## HTAP_OUTPUT (hidden)
CZ | SC Name | Climate Label | OG_HL_Watts_Low_ROUND | OG_HL_Watts_Mean_ROUND | OG_HL_Watts_High_ROUND | RC_HL_Watts_Low_ROUND | RC_HL_Watts_Mean_Round | RC_HL_Watts_High_Round | CoolingDesignLoads (T)
Zone 4 | Esquimalt | (-4°C / 2650 HDDs ) | 5000 | 7800 | 12700 | 1900 | 5300 | 12000 | 1
Zone 4 | Vancouver | (-7°C / 2875 HDDs ) | 5500 | 8700 | 14100 | 2400 | 6000 | 12800 | 1
Zone 5 | Comox | (-7°C / 3100 HDDs ) | 5500 | 8700 | 14100 | 2400 | 6000 | 12800 | 1.5
Zone 5 | Borden | (-20°C / 3520 HDDs ) | 7600 | 11100 | 20200 | 5000 | 9500 | 20000 | 1.5
Zone 5 | Toronto | (-20°C / 3520 HDDs ) | 7600 | 11100 | 20200 | 5000 | 9500 | 20000 | 1.5
Zone 6 | Halifax | (-16°C / 4000 HDDs ) | 6900 | 10900 | 20000 | 2500 | 5800 | 10000 | 1.5
Zone 6 | Greenwood | (-20°C / 4140 HDDs ) | 7600 | 12000 | 22100 | 3400 | 6800 | 11300 | 1.5
Zone 6 | Kingston | (-22°C / 4000 HDDs ) | 7900 | 11600 | 21100 | 5400 | 9900 | 20300 | 2
Zone 6 | Trenton | (-22°C / 4110 HDDs ) | 7900 | 11600 | 21100 | 5400 | 9900 | 20300 | 1.5
Zone 6 | Moncton | (-23°C / 4680 HDDs ) | 8100 | 10900 | 20200 | 4800 | 7600 | 13700 | 1.5
Zone 6 | Montreal | (-23°C / 4200 HDDs ) | 8100 | 10900 | 18100 | 6600 | 8800 | 16200 | 1.5
Zone 6 | Gagetown | (-24°C / 4670 HDDs ) | 8200 | 11100 | 20600 | 5000 | 7900 | 14000 | 1.5
Zone 6 | Ottawa | (-25°C / 4500 HDDs ) | 8400 | 12300 | 22500 | 5900 | 10600 | 20900 | 1.5
Zone 6 | Petawawa | (-25°C / 4500 HDDs ) | 8400 | 12300 | 22500 | 5900 | 10600 | 20900 | 1.5
Zone 6 | Suffield | (-31°C / 4770 HDDs ) | 7500 | 13800 | 21800 | 6200 | 11800 | 18800 | 1.5
Zone 7a | Gander | (-18°C / 5110 HDDs ) | 6300 | 9800 | 15300 | 5700 | 7700 | 13600 | 1.5
Zone 7a | Valcartier | (-25°C / 5080 HDDs ) | 8400 | 11300 | 18800 | 6900 | 9300 | 16700 | 1.5
Zone 7a | North Bay | (-28°C / 5150 HDDs ) | 8900 | 13000 | 24000 | 6500 | 11200 | 21500 | 1
Zone 7a | Edmonton | (-30°C / 5120 HDDs ) | 7400 | 13600 | 21400 | 6000 | 11600 | 18600 | 1
Zone 7a | Wainwright | (-30°C / 5120 HDDs ) | 7400 | 13600 | 21400 | 6000 | 11600 | 18600 | 1.5
Zone 7a | Bagotville | (-31°C / 5700 HDDs ) | 9400 | 12600 | 21100 | 7900 | 10700 | 18200 | 1.5
Zone 7a | Moose Jaw | (-32°C / 5270 HDDs ) | 9500 | 12900 | 24300 | 8100 | 11000 | 21000 | 1.5
Zone 7a | Shilo | (-33°C / 5760 HDDs ) | 7100 | 14200 | 22000 | 6100 | 12200 | 18800 | 1.5
Zone 7a | Winnipeg | (-33°C / 5670 HDDs ) | 7100 | 14200 | 22000 | 6100 | 12200 | 18800 | 1.5
Zone 7a | Schumacher | (-34°C / 5940 HDDs ) | 9800 | 14500 | 26800 | 7700 | 12500 | 22600 | 1
Zone 7a | Cold Lake | (-35°C / 5860 HDDs ) | 8000 | 14800 | 23400 | 7000 | 12700 | 19800 | 1.5
Zone 7a | Dundurn | (-35°C / 5700 HDDs ) | 10000 | 13500 | 25700 | 8600 | 11700 | 21700 | 1.5
Zone 7b | Goose Bay | (-31°C / 6670 HDDs ) | 8000 | 12600 | 19900 | 7900 | 10700 | 17200 | 1
Zone 8 | Yellowknife | (-41°C / 8170 HDDs ) | 11000 | 14800 | 28300 | 9700 | 13100 | 22900 | 1

## Constants (hidden)
1 W = | 3.41 | BTU

## Heating & Cooling System Sizes
Heating and Cooling Sizing Guidelines
WARNING: | • | This table does not replace proper system sizing procedures. •
| • | Whenever possible, NRCan recommends that contractors perform proper room-by-room heat loss calculations using the CAN/CSA-F280-12 method
| • | In the absense of heat loss calculations the contractor must use another means for estimating system size, such as referring to the nameplate capacity of existing equipment
Display loads in: |  | kW
Climate |  |  | Design | Heating Load: Original Houses |  |  | Heating Load: Renovated houses |  |  | Cooling | Recommended systems
Zone |  | Site | temp (°C) | Low | Average | High | Low | Average | High | Load | 1st Choice | 2nd Choice
Zone 4 |  | Esquimalt | -4 | 5000 | 7800 | 12700 | 1900 | 5300 | 12000 | 1 ton | Air Source Heat Pump | Gas Furnace
|  | Vancouver | -7 | 5500 | 8700 | 14100 | 2400 | 6000 | 12800 | 1 ton | Air Source Heat Pump | Gas Furnace
Zone 5 |  | Comox | -7 | 5500 | 8700 | 14100 | 2400 | 6000 | 12800 | 1.5 ton | Air Source Heat Pump | Gas Furnace
|  | Borden | -20 | 7600 | 11100 | 20200 | 5000 | 9500 | 20000 | 1.5 ton | Hybrid Heat Pump | Gas Furnace
|  | Toronto | -20 | 7600 | 11100 | 20200 | 5000 | 9500 | 20000 | 1.5 ton | Hybrid Heat Pump | Gas Furnace
Zone 6 |  | Halifax | -16 | 6900 | 10900 | 20000 | 2500 | 5800 | 10000 | 1.5 ton | Cold Climate Heat Pump | Electric Baseboard
|  | Greenwood | -20 | 7600 | 12000 | 22100 | 3400 | 6800 | 11300 | 1.5 ton | Cold Climate Heat Pump | Electric Baseboard
|  | Kingston | -22 | 7900 | 11600 | 21100 | 5400 | 9900 | 20300 | 2 ton | Hybrid Heat Pump | Gas Furnace
|  | Trenton | -22 | 7900 | 11600 | 21100 | 5400 | 9900 | 20300 | 1.5 ton | Hybrid Heat Pump | Gas Furnace
|  | Moncton | -23 | 8100 | 10900 | 20200 | 4800 | 7600 | 13700 | 1.5 ton | Cold Climate Heat Pump | Electric Baseboard
|  | Montreal | -23 | 8100 | 10900 | 18100 | 6600 | 8800 | 16200 | 1.5 ton | Cold Climate Heat Pump | Electric Baseboard
|  | Gagetown | -24 | 8200 | 11100 | 20600 | 5000 | 7900 | 14000 | 1.5 ton | Cold Climate Heat Pump | Electric Baseboard
|  | Ottawa | -25 | 8400 | 12300 | 22500 | 5900 | 10600 | 20900 | 1.5 ton | Hybrid Heat Pump | Gas Furnace
|  | Petawawa | -25 | 8400 | 12300 | 22500 | 5900 | 10600 | 20900 | 1.5 ton | Hybrid Heat Pump | Gas Furnace
|  | Suffield | -31 | 7500 | 13800 | 21800 | 6200 | 11800 | 18800 | 1.5 ton | Hybrid Heat Pump | Gas Furnace
Zone 7a |  | Gander | -18 | 6300 | 9800 | 15300 | 5700 | 7700 | 13600 | 1.5 ton | Cold Climate Heat Pump | Electric Baseboard
|  | Valcartier | -25 | 8400 | 11300 | 18800 | 6900 | 9300 | 16700 | 1.5 ton | Cold Climate Heat Pump | Electric Baseboard
|  | North Bay | -28 | 8900 | 13000 | 24000 | 6500 | 11200 | 21500 | 1 ton | Hybrid Heat Pump | Gas Furnace
|  | Edmonton | -30 | 7400 | 13600 | 21400 | 6000 | 11600 | 18600 | 1 ton | Hybrid Heat Pump | Gas Furnace
|  | Wainwright | -30 | 7400 | 13600 | 21400 | 6000 | 11600 | 18600 | 1.5 ton | Hybrid Heat Pump | Gas Furnace
|  | Bagotville | -31 | 9400 | 12600 | 21100 | 7900 | 10700 | 18200 | 1.5 ton | Cold Climate Heat Pump | Electric Baseboard
|  | Moose Jaw | -32 | 9500 | 12900 | 24300 | 8100 | 11000 | 21000 | 1.5 ton | Hybrid Heat Pump | Gas Furnace
|  | Shilo | -33 | 7100 | 14200 | 22000 | 6100 | 12200 | 18800 | 1.5 ton | Hybrid Heat Pump | Gas Furnace
|  | Winnipeg | -33 | 7100 | 14200 | 22000 | 6100 | 12200 | 18800 | 1.5 ton | Hybrid Heat Pump | Gas Furnace
|  | Schumacher | -34 | 9800 | 14500 | 26800 | 7700 | 12500 | 22600 | 1 ton | Hybrid Heat Pump | Gas Furnace
|  | Cold Lake | -35 | 8000 | 14800 | 23400 | 7000 | 12700 | 19800 | 1.5 ton | Hybrid Heat Pump | Gas Furnace
|  | Dundurn | -35 | 10000 | 13500 | 25700 | 8600 | 11700 | 21700 | 1.5 ton | Hybrid Heat Pump | Gas Furnace
Zone 7b |  | Goose Bay | -31 | 8000 | 12600 | 19900 | 7900 | 10700 | 17200 | 1 ton | Cold Climate Heat Pump | Electric baseboard
Zone 8 |  | Yellowknife | -41 | 11000 | 14800 | 28300 | 9700 | 13100 | 22900 | 1 ton | Cold Climate Heat Pump | Oil or Propane Furnace