Step 1 | 2.5 | 91.39 | 96.5 | 0 | 3.287 | 0 | 0 | 18.615 | 323.273 | 0 | 0 | 191.743 | 13.128 | OTTAWA | ONTARIO | 8.81 | Attic/gable | 10.96 | 2018-06-28 | 0 | 0 | 207.6 | S |  | Two | SingleDetached | 757.5 | 2.99 | 64.04 | IQALUIT | 1.4 | 5.9 | 0 | 0 | 4.3 | 0 | 0 | 1.4 | 0.339 | 0.345 | 0 | 0 | 0.344 | 0 | 0 | 0.339 | 23.63 | 2010 | Zone 8 | Natural gas | Natural gas | roadmapping-2012-2019v11_8.h2k | sim-2299.choices | HTAP-options-2.json | General | HTAP-work-2 | 2299 | HTAP-sim-2299 | Details in JSON output |  | 0 | 0 | 0 | 0 | 977.88 | 0 | 0 | 0 | 12545.74 | 0 | 0 | 0 | 0 | 0 | 0 | 0 | 0 | 977.88 | 12545.74 | 0 | Details in JSON output | Details in JSON output | FALSE | 13523.62 | S | Opt-DHWSystem=>ElecIDEAL;Opt-Heating-Cooling=>gas-hybrid-4; | TRUE | ACH_2_5 | Generic_Wall_R-17-eff | NA | NBC-Baseloads | NA | CeilR50 | H2KCodeLibFile | ElecIDEAL | none | NA | NA | VintageR30 | NA | NA | VintageR10 | NA | NA | VintageR17 | rates2016 | NA | NA | gas-hybrid-4 | IQALUIT | General | ArchetypeRoadmapping_gas | NA | NA | NA | NA | NA | dbl-clear-u1.8 |  |  | IQALUIT | NUNAVUT | {} | 18.7 | 145.1 | 0 | -40 | 0 | 0.1 | 18.7 | 130.5 | 14.1 | 116.4 | 0 | 26.3 | 175.6 | 0 | 16438.8 | 3125.9 | 0 | 0 | 0 | 6 | 45.8 | 34.8 | 2.9 | 9.4 | 0 | 3.1 | 19.6 | 0 | 0 | 0 | 183.3 | 59.2 | 21.9 | 183.3 | 9980 | 18.7 | 0 | 0 | 0 | 0 | 45.8 | 2.49 | 199.8 | 1 | -33.2 | 14736.3 | 0 | 2683.1 | 14.1 | 116.4 | 12.7 | 0 | 0 | 0 | 194.2 | 0 | 11.5 | 1363.11 | 1799.95 | 3163.06 | 0 | 0 | 0 | 3163.06 | 0 | TRUE | 1 | 1 | 2.494 | 470c9c257399fef59b733f5bc9bf2edf | 470c9c257399fef59b733f5bc9bf2edf | Details in JSON output | Details in JSON output |  | nil | TRUE | Details in JSON output
Step 1 | 2.5 | 91.39 | 96.5 | 0 | 3.287 | 0 | 0 | 18.615 | 323.273 | 0 | 0 | 191.743 | 13.128 | OTTAWA | ONTARIO | 8.81 | Attic/gable | 10.96 | 2018-06-28 | 0 | 0 | 207.6 | S |  | Two | SingleDetached | 757.5 | 2.99 | 64.04 | IQALUIT | 1.4 | 5.9 | 0 | 0 | 4.3 | 0 | 0 | 1.4 | 0.339 | 0.345 | 0 | 0 | 0.344 | 0 | 0 | 0.339 | 23.63 | 2010 | Zone 8 | Natural gas | Natural gas | roadmapping-2012-2019v11_8.h2k | sim-2300.choices | HTAP-options-2.json | General | HTAP-work-3 | 2300 | HTAP-sim-2300 | Details in JSON output |  | 0 | 0 | 0 | 0 | 977.88 | 0 | 0 | 0 | 0 | 0 | 0 | 0 | 0 | 0 | 0 | 0 | 0 | 977.88 | 0 | 0 | Details in JSON output | Details in JSON output | FALSE | 977.88 | S | Opt-DHWSystem=>ElecIDEAL;Opt-Heating-Cooling=>oil-high-efficiency-noAC; | TRUE | ACH_2_5 | Generic_Wall_R-17-eff | NA | NBC-Baseloads | NA | CeilR50 | H2KCodeLibFile | ElecIDEAL | none | NA | NA | VintageR30 | NA | NA | VintageR10 | NA | NA | VintageR17 | rates2016 | NA | NA | oil-high-efficiency-noAC | IQALUIT | General | ArchetypeRoadmapping_gas | NA | NA | NA | NA | NA | dbl-clear-u1.8 |  |  | IQALUIT | NUNAVUT | {} | 18.7 | 145.1 | 0 | -40 | 0 | 0 | 18.7 | 154.3 | 154.3 | 0 | 0 | 26.3 | 199.3 | 0 | 12686.4 | 0 | 3988.4 | 0 | 0 | 6 | 45.8 | 34.8 | 2.9 | 9.4 | 0 | 3.1 | 19.3 | 0 | 0 | 0 | 183.2 | 59.2 | 21.9 | 183.2 | 9980 | 18.7 | 0 | 0 | 0 | 0 | 45.8 | 2.58 | 231.5 | 1 | -33.2 | 14629.8 | 0 | 5306.1 | 0.7 | 0 | 0 | 153.7 | 0 | 0 | 194.1 | 0 | 11.5 | 1099.69 | 0 | 5786.09 | 4686.4 | 0 | 0 | 5786.09 | 0 | TRUE | 1 | 1 | 2.5758 | 470c9c257399fef59b733f5bc9bf2edf | 470c9c257399fef59b733f5bc9bf2edf | Details in JSON output | Details in JSON output |  | nil | TRUE | Details in JSON output
Step 1 | 2.5 | 91.39 | 96.5 | 0 | 3.287 | 0 | 0 | 18.615 | 323.273 | 0 | 0 | 191.743 | 13.128 | OTTAWA | ONTARIO | 8.81 | Attic/gable | 10.96 | 2018-06-28 | 0 | 0 | 207.6 | S |  | Two | SingleDetached | 757.5 | 2.99 | 64.04 | IQALUIT | 1.4 | 5.9 | 0 | 0 | 4.3 | 0 | 0 | 1.4 | 0.339 | 0.345 | 0 | 0 | 0.344 | 0 | 0 | 0.339 | 23.63 | 2010 | Zone 8 | Natural gas | Natural gas | roadmapping-2012-2019v11_8.h2k | sim-2301.choices | HTAP-options-2.json | General | HTAP-work-4 | 2301 | HTAP-sim-2301 | Details in JSON output |  | 0 | 0 | 0 | 0 | 977.88 | 0 | 0 | 0 | 0 | 0 | 0 | 0 | 0 | 0 | 0 | 0 | 0 | 977.88 | 0 | 0 | Details in JSON output | Details in JSON output | FALSE | 977.88 | S | Opt-DHWSystem=>ElecIDEAL; | TRUE | ACH_2_5 | Generic_Wall_R-17-eff | NA | NBC-Baseloads | NA | CeilR50 | H2KCodeLibFile | ElecIDEAL | none | NA | NA | VintageR30 | NA | NA | VintageR10 | NA | NA | VintageR17 | rates2016 | NA | NA | vintageOil87% | IQALUIT | General | ArchetypeRoadmapping_oil | NA | NA | NA | NA | NA | dbl-clear-u1.8 |  |  | IQALUIT | NUNAVUT | {} | 18.7 | 145.3 | 0 | -40 | 0 | 0 | 18.7 | 171.4 | 171.4 | 0 | 0 | 26.3 | 216.4 | 0 | 13269.7 | 0 | 4376.5 | 0 | 0 | 6.1 | 45.8 | 35 | 2.9 | 9.4 | 0 | 3.1 | 19.9 | 0 | 0 | 0 | 183.5 | 59.2 | 21.9 | 183.5 | 9980 | 18.7 | 0 | 0 | 0 | 0 | 45.8 | 2.51 | 254.4 | 1 | -33.2 | 14629.8 | 0 | 5803 | 2.8 | 0 | 0 | 168.6 | 0 | 0 | 194.5 | 0 | 11.5 | 1140.63 | 0 | 6283.01 | 5142.38 | 0 | 0 | 6283.01 | 0 | TRUE | 1 | 1 | 2.5108 | 470c9c257399fef59b733f5bc9bf2edf | 470c9c257399fef59b733f5bc9bf2edf | Details in JSON output | Details in JSON output |  | nil | TRUE | Details in JSON output
Step 1 | 2.5 | 91.39 | 96.5 | 0 | 3.287 | 0 | 0 | 18.615 | 323.273 | 0 | 0 | 191.743 | 13.128 | OTTAWA | ONTARIO | 8.81 | Attic/gable | 10.96 | 2018-06-28 | 0 | 0 | 207.6 | S |  | Two | SingleDetached | 757.5 | 2.99 | 64.04 | IQALUIT | 1.4 | 5.9 | 0 | 0 | 4.3 | 0 | 0 | 1.4 | 0.339 | 0.345 | 0 | 0 | 0.344 | 0 | 0 | 0.339 | 23.63 | 2010 | Zone 8 | Natural gas | Natural gas | roadmapping-2012-2019v11_8.h2k | sim-2302.choices | HTAP-options-2.json | General | HTAP-work-5 | 2302 | HTAP-sim-2302 | Details in JSON output |  | 0 | 0 | 0 | 0 | 977.88 | 0 | 0 | 0 | 5245.74 | 0 | 0 | 0 | 0 | 0 | 0 | 0 | 0 | 977.88 | 5245.74 | 0 | Details in JSON output | Details in JSON output | FALSE | 6223.62 | S | Opt-DHWSystem=>ElecIDEAL;Opt-Heating-Cooling=>gas-furnace-ecm; | TRUE | ACH_2_5 | Generic_Wall_R-17-eff | NA | NBC-Baseloads | NA | CeilR50 | H2KCodeLibFile | ElecIDEAL | none | NA | NA | VintageR30 | NA | NA | VintageR10 | NA | NA | VintageR17 | rates2016 | NA | NA | gas-furnace-ecm | IQALUIT | General | ArchetypeRoadmapping_oil | NA | NA | NA | NA | NA | dbl-clear-u1.8 |  |  | IQALUIT | NUNAVUT | {} | 18.7 | 145.1 | 0 | -40 | 0 | 0 | 18.7 | 151.1 | 151.1 | 0 | 0 | 26.3 | 196.1 | 0 | 12686.4 | 4040 | 0 | 0 | 0 | 6 | 45.8 | 34.8 | 2.9 | 9.4 | 0 | 3.1 | 19.3 | 0 | 0 | 0 | 183.2 | 59.2 | 21.9 | 183.2 | 9980 | 18.7 | 0 | 0 | 0 | 0 | 45.8 | 2.45 | 227.3 | 1 | -33.2 | 14629.8 | 0 | 2898.7 | 0.7 | 150.4 | 0 | 0 | 0 | 0 | 194.1 | 0 | 11.5 | 1099.69 | 2278.99 | 3378.68 | 0 | 0 | 0 | 3378.68 | 0 | TRUE | 1 | 1 | 2.4478 | 470c9c257399fef59b733f5bc9bf2edf | 470c9c257399fef59b733f5bc9bf2edf | Details in JSON output | Details in JSON output |  | nil | TRUE | Details in JSON output
Step 1 | 2.5 | 91.39 | 96.5 | 0 | 3.287 | 0 | 0 | 18.615 | 323.273 | 0 | 0 | 191.743 | 13.128 | OTTAWA | ONTARIO | 8.81 | Attic/gable | 10.96 | 2018-06-28 | 0 | 0 | 207.6 | S |  | Two | SingleDetached | 757.5 | 2.99 | 64.04 | IQALUIT | 1.4 | 5.9 | 0 | 0 | 4.3 | 0 | 0 | 1.4 | 0.339 | 0.345 | 0 | 0 | 0.344 | 0 | 0 | 0.339 | 23.63 | 2010 | Zone 8 | Natural gas | Natural gas | roadmapping-2012-2019v11_8.h2k | sim-2303.choices | HTAP-options-2.json | General | HTAP-work-6 | 2303 | HTAP-sim-2303 | Details in JSON output |  | 0 | 0 | 0 | 0 | 977.88 | 0 | 0 | 0 | 11404.96 | 0 | 0 | 0 | 0 | 0 | 0 | 0 | 0 | 977.88 | 11404.96 | 0 | Details in JSON output | Details in JSON output | FALSE | 12382.84 | S | Opt-DHWSystem=>ElecIDEAL;Opt-Heating-Cooling=>ASHP; | TRUE | ACH_2_5 | Generic_Wall_R-17-eff | NA | NBC-Baseloads | NA | CeilR50 | H2KCodeLibFile | ElecIDEAL | none | NA | NA | VintageR30 | NA | NA | VintageR10 | NA | NA | VintageR17 | rates2016 | NA | NA | ASHP | IQALUIT | General | ArchetypeRoadmapping_oil | NA | NA | NA | NA | NA | dbl-clear-u1.8 |  |  | IQALUIT | NUNAVUT | {} | 18.7 | 145.1 | 0 | -40 | 0 | 0 | 18.7 | 106.4 | 29 | 77.4 | 0 | 26.3 | 151.4 | 0 | 42054 | 0 | 0 | 0 | 0 | 6 | 45.8 | 34.8 | 2.9 | 9.4 | 0 | 3.1 | 19.5 | 0 | 0 | 0 | 183.2 | 59.2 | 21.9 | 183.2 | 9980 | 18.7 | 0 | 0 | 0 | 0 | 45.8 | 2.52 | 167.4 | 1 | -33.2 | 14736.3 | 0 | 2681.3 | 106.4 | 0 | 27.9 | 0 | 0 | 0 | 194.2 | 0 | 11.5 | 3161.29 | 0 | 3161.29 | 0 | 0 | 0 | 3161.29 | 0 | TRUE | 1 | 1 | 2.5163 | 470c9c257399fef59b733f5bc9bf2edf | 470c9c257399fef59b733f5bc9bf2edf | Details in JSON output | Details in JSON output |  | nil | TRUE | Details in JSON output
Step 1 | 2.5 | 91.39 | 96.5 | 0 | 3.287 | 0 | 0 | 18.615 | 323.273 | 0 | 0 | 191.743 | 13.128 | OTTAWA | ONTARIO | 8.81 | Attic/gable | 10.96 | 2018-06-28 | 0 | 0 | 207.6 | S |  | Two | SingleDetached | 757.5 | 2.99 | 64.04 | IQALUIT | 1.4 | 5.9 | 0 | 0 | 4.3 | 0 | 0 | 1.4 | 0.339 | 0.345 | 0 | 0 | 0.344 | 0 | 0 | 0.339 | 23.63 | 2010 | Zone 8 | Natural gas | Natural gas | roadmapping-2012-2019v11_8.h2k | sim-2304.choices | HTAP-options-2.json | General | HTAP-work-0 | 2304 | HTAP-sim-2304 | Details in JSON output |  | 0 | 0 | 0 | 0 | 977.88 | 0 | 0 | 0 | 18779.96 | 0 | 0 | 0 | 0 | 0 | 0 | 0 | 0 | 977.88 | 18779.96 | 0 | Details in JSON output | Details in JSON output | FALSE | 19757.84 | S | Opt-DHWSystem=>ElecIDEAL;Opt-Heating-Cooling=>CCASHP; | TRUE | ACH_2_5 | Generic_Wall_R-17-eff | NA | NBC-Baseloads | NA | CeilR50 | H2KCodeLibFile | ElecIDEAL | none | NA | NA | VintageR30 | NA | NA | VintageR10 | NA | NA | VintageR17 | rates2016 | NA | NA | CCASHP | IQALUIT | General | ArchetypeRoadmapping_oil | NA | NA | NA | NA | NA | dbl-clear-u1.8 |  |  | IQALUIT | NUNAVUT | {} | 18.7 | 145.1 | 0 | -40 | 0 | 0 | 18.7 | 83.7 | 51.6 | 32.1 | 0 | 26.3 | 128.7 | 0 | 35760.5 | 0 | 0 | 0 | 0 | 6 | 45.8 | 34.7 | 2.9 | 9.4 | 0 | 3.1 | 19.4 | 0 | 0 | 0 | 183.2 | 59.2 | 21.9 | 183.2 | 9980 | 18.7 | 0 | 0 | 0 | 0 | 45.8 | 2.51 | 137.1 | 1 | -33.2 | 14736.3 | 0 | 2239.5 | 83.7 | 0 | 50.8 | 0 | 0 | 0 | 194.1 | 0 | 11.5 | 2719.49 | 0 | 2719.49 | 0 | 0 | 0 | 2719.49 | 0 | TRUE | 1 | 1 | 2.508 | 470c9c257399fef59b733f5bc9bf2edf | 470c9c257399fef59b733f5bc9bf2edf | Details in JSON output | Details in JSON output |  | nil | TRUE | Details in JSON output
Step 1 | 2.5 | 91.39 | 96.5 | 0 | 3.287 | 0 | 0 | 18.615 | 323.273 | 0 | 0 | 191.743 | 13.128 | OTTAWA | ONTARIO | 8.81 | Attic/gable | 10.96 | 2018-06-28 | 0 | 0 | 207.6 | S |  | Two | SingleDetached | 757.5 | 2.99 | 64.04 | IQALUIT | 1.4 | 5.9 | 0 | 0 | 4.3 | 0 | 0 | 1.4 | 0.339 | 0.345 | 0 | 0 | 0.344 | 0 | 0 | 0.339 | 23.63 | 2010 | Zone 8 | Natural gas | Natural gas | roadmapping-2012-2019v11_8.h2k | sim-2305.choices | HTAP-options-2.json | General | HTAP-work-1 | 2305 | HTAP-sim-2305 | Details in JSON output |  | 0 | 0 | 0 | 0 | 977.88 | 0 | 0 | 0 | 30881.96 | 0 | 0 | 0 | 0 | 0 | 0 | 0 | 0 | 977.88 | 30881.96 | 0 | Details in JSON output | Details in JSON output | FALSE | 31859.84 | S | Opt-DHWSystem=>ElecIDEAL;Opt-Heating-Cooling=>GSHP; | TRUE | ACH_2_5 | Generic_Wall_R-17-eff | NA | NBC-Baseloads | NA | CeilR50 | H2KCodeLibFile | ElecIDEAL | none | NA | NA | VintageR30 | NA | NA | VintageR10 | NA | NA | VintageR17 | rates2016 | NA | NA | GSHP | IQALUIT | General | ArchetypeRoadmapping_oil | NA | NA | NA | NA | NA | dbl-clear-u1.8 |  |  | IQALUIT | NUNAVUT | {} | 18.7 | 145.9 | 0 | -40 | 0 | 0 | 18.7 | 48.4 | 48.2 | 0.1 | 0 | 26.3 | 93.4 | 0 | 25932.9 | 0 | 0 | 0 | 0 | 6.1 | 45.9 | 35.4 | 2.9 | 9.4 | 0 | 3.1 | 21.4 | 0 | 0 | 0 | 184 | 59.2 | 21.9 | 184 | 9980 | 18.7 | 0 | 0 | 0 | 0 | 45.9 | 2.47 | 89.8 | 1 | -33.2 | 14736.3 | 0 | 1549.6 | 48.4 | 0 | 39.3 | 0 | 0 | 0 | 195.2 | 0 | 11.5 | 2029.59 | 0 | 2029.59 | 0 | 0 | 0 | 2029.59 | 0 | TRUE | 1 | 1 | 2.4651 | 470c9c257399fef59b733f5bc9bf2edf | 470c9c257399fef59b733f5bc9bf2edf | Details in JSON output | Details in JSON output |  | nil | TRUE | Details in JSON output
Step 1 | 2.5 | 91.39 | 96.5 | 0 | 3.287 | 0 | 0 | 18.615 | 323.273 | 0 | 0 | 191.743 | 13.128 | OTTAWA | ONTARIO | 8.81 | Attic/gable | 10.96 | 2018-06-28 | 0 | 0 | 207.6 | S |  | Two | SingleDetached | 757.5 | 2.99 | 64.04 | IQALUIT | 1.4 | 5.9 | 0 | 0 | 4.3 | 0 | 0 | 1.4 | 0.339 | 0.345 | 0 | 0 | 0.344 | 0 | 0 | 0.339 | 23.63 | 2010 | Zone 8 | Natural gas | Natural gas | roadmapping-2012-2019v11_8.h2k | sim-2306.choices | HTAP-options-2.json | General | HTAP-work-2 | 2306 | HTAP-sim-2306 | Details in JSON output |  | 0 | 0 | 0 | 0 | 977.88 | 0 | 0 | 0 | 12545.74 | 0 | 0 | 0 | 0 | 0 | 0 | 0 | 0 | 977.88 | 12545.74 | 0 | Details in JSON output | Details in JSON output | FALSE | 13523.62 | S | Opt-DHWSystem=>ElecIDEAL;Opt-Heating-Cooling=>gas-hybrid-1; | TRUE | ACH_2_5 | Generic_Wall_R-17-eff | NA | NBC-Baseloads | NA | CeilR50 | H2KCodeLibFile | ElecIDEAL | none | NA | NA | VintageR30 | NA | NA | VintageR10 | NA | NA | VintageR17 | rates2016 | NA | NA | gas-hybrid-1 | IQALUIT | General | ArchetypeRoadmapping_oil | NA | NA | NA | NA | NA | dbl-clear-u1.8 |  |  | IQALUIT | NUNAVUT | {} | 18.7 | 145.1 | 0 | -40 | 0 | 0 | 18.7 | 110.2 | 29.6 | 80.6 | 0 | 26.3 | 155.2 | 0 | 20715.7 | 2164.5 | 0 | 0 | 0 | 6 | 45.8 | 34.8 | 2.9 | 9.4 | 0 | 3.1 | 19.5 | 0 | 0 | 0 | 183.2 | 59.2 | 21.9 | 183.2 | 9980 | 18.7 | 0 | 0 | 0 | 0 | 45.8 | 2.43 | 172.5 | 1 | -33.2 | 14736.3 | 0 | 2482 | 29.6 | 80.6 | 28.4 | 0 | 0 | 0 | 194.2 | 0 | 11.5 | 1663.34 | 1298.65 | 2961.99 | 0 | 0 | 0 | 2961.99 | 0 | TRUE | 1 | 1 | 2.4258 | 470c9c257399fef59b733f5bc9bf2edf | 470c9c257399fef59b733f5bc9bf2edf | Details in JSON output | Details in JSON output |  | nil | TRUE | Details in JSON output
Step 1 | 2.5 | 91.39 | 96.5 | 0 | 3.287 | 0 | 0 | 18.615 | 323.273 | 0 | 0 | 191.743 | 13.128 | OTTAWA | ONTARIO | 8.81 | Attic/gable | 10.96 | 2018-06-28 | 0 | 0 | 207.6 | S |  | Two | SingleDetached | 757.5 | 2.99 | 64.04 | IQALUIT | 1.4 | 5.9 | 0 | 0 | 4.3 | 0 | 0 | 1.4 | 0.339 | 0.345 | 0 | 0 | 0.344 | 0 | 0 | 0.339 | 23.63 | 2010 | Zone 8 | Natural gas | Natural gas | roadmapping-2012-2019v11_8.h2k | sim-2307.choices | HTAP-options-2.json | General | HTAP-work-3 | 2307 | HTAP-sim-2307 | Details in JSON output |  | 0 | 0 | 0 | 0 | 977.88 | 0 | 0 | 0 | 12545.74 | 0 | 0 | 0 | 0 | 0 | 0 | 0 | 0 | 977.88 | 12545.74 | 0 | Details in JSON output | Details in JSON output | FALSE | 13523.62 | S | Opt-DHWSystem=>ElecIDEAL;Opt-Heating-Cooling=>gas-hybrid-2; | TRUE | ACH_2_5 | Generic_Wall_R-17-eff | NA | NBC-Baseloads | NA | CeilR50 | H2KCodeLibFile | ElecIDEAL | none | NA | NA | VintageR30 | NA | NA | VintageR10 | NA | NA | VintageR17 | rates2016 | NA | NA | gas-hybrid-2 | IQALUIT | General | ArchetypeRoadmapping_oil | NA | NA | NA | NA | NA | dbl-clear-u1.8 |  |  | IQALUIT | NUNAVUT | {} | 18.7 | 145.2 | 0 | -40 | 0 | 0.1 | 18.7 | 135.7 | 11.2 | 124.5 | 0 | 26.3 | 180.8 | 0 | 15644.8 | 3342.8 | 0 | 0 | 0 | 6 | 45.8 | 34.8 | 2.9 | 9.4 | 0 | 3.1 | 19.6 | 0 | 0 | 0 | 183.3 | 59.2 | 21.9 | 183.3 | 9980 | 18.7 | 0 | 0 | 0 | 0 | 45.8 | 2.57 | 206.8 | 1 | -33.2 | 14736.3 | 0 | 2740.5 | 11.2 | 124.5 | 9.7 | 0 | 0 | 0 | 194.2 | 0 | 11.5 | 1307.37 | 1913.13 | 3220.5 | 0 | 0 | 0 | 3220.5 | 0 | TRUE | 1 | 1 | 2.5653 | 470c9c257399fef59b733f5bc9bf2edf | 470c9c257399fef59b733f5bc9bf2edf | Details in JSON output | Details in JSON output |  | nil | TRUE | Details in JSON output
Step 1 | 2.5 | 91.39 | 96.5 | 0 | 3.287 | 0 | 0 | 18.615 | 323.273 | 0 | 0 | 191.743 | 13.128 | OTTAWA | ONTARIO | 8.81 | Attic/gable | 10.96 | 2018-06-28 | 0 | 0 | 207.6 | S |  | Two | SingleDetached | 757.5 | 2.99 | 64.04 | IQALUIT | 1.4 | 5.9 | 0 | 0 | 4.3 | 0 | 0 | 1.4 | 0.339 | 0.345 | 0 | 0 | 0.344 | 0 | 0 | 0.339 | 23.63 | 2010 | Zone 8 | Natural gas | Natural gas | roadmapping-2012-2019v11_8.h2k | sim-2308.choices | HTAP-options-2.json | General | HTAP-work-4 | 2308 | HTAP-sim-2308 | Details in JSON output |  | 0 | 0 | 0 | 0 | 977.88 | 0 | 0 | 0 | 12545.74 | 0 | 0 | 0 | 0 | 0 | 0 | 0 | 0 | 977.88 | 12545.74 | 0 | Details in JSON output | Details in JSON output | FALSE | 13523.62 | S | Opt-DHWSystem=>ElecIDEAL;Opt-Heating-Cooling=>gas-hybrid-3; | TRUE | ACH_2_5 | Generic_Wall_R-17-eff | NA | NBC-Baseloads | NA | CeilR50 | H2KCodeLibFile | ElecIDEAL | none | NA | NA | VintageR30 | NA | NA | VintageR10 | NA | NA | VintageR17 | rates2016 | NA | NA | gas-hybrid-3 | IQALUIT | General | ArchetypeRoadmapping_oil | NA | NA | NA | NA | NA | dbl-clear-u1.8 |  |  | IQALUIT | NUNAVUT | {} | 18.7 | 145.2 | 0 | -40 | 0 | 0.2 | 18.7 | 138.9 | 9.5 | 129.4 | 0 | 26.3 | 184.1 | 0 | 15193.5 | 3474.7 | 0 | 0 | 0 | 6 | 45.8 | 34.8 | 2.9 | 9.4 | 0 | 3.1 | 19.6 | 0 | 0 | 0 | 183.3 | 59.2 | 21.9 | 183.3 | 9980 | 18.7 | 0 | 0 | 0 | 0 | 45.8 | 2.51 | 211.2 | 1 | -33.2 | 14736.3 | 0 | 2778 | 9.5 | 129.4 | 8 | 0 | 0 | 0 | 194.2 | 0 | 11.5 | 1275.68 | 1982.35 | 3258.03 | 0 | 0 | 0 | 3258.03 | 0 | TRUE | 1 | 1 | 2.5104 | 470c9c257399fef59b733f5bc9bf2edf | 470c9c257399fef59b733f5bc9bf2edf | Details in JSON output | Details in JSON output |  | nil | TRUE | Details in JSON output
Step 1 | 2.5 | 91.39 | 96.5 | 0 | 3.287 | 0 | 0 | 18.615 | 323.273 | 0 | 0 | 191.743 | 13.128 | OTTAWA | ONTARIO | 8.81 | Attic/gable | 10.96 | 2018-06-28 | 0 | 0 | 207.6 | S |  | Two | SingleDetached | 757.5 | 2.99 | 64.04 | IQALUIT | 1.4 | 5.9 | 0 | 0 | 4.3 | 0 | 0 | 1.4 | 0.339 | 0.345 | 0 | 0 | 0.344 | 0 | 0 | 0.339 | 23.63 | 2010 | Zone 8 | Natural gas | Natural gas | roadmapping-2012-2019v11_8.h2k | sim-2309.choices | HTAP-options-2.json | General | HTAP-work-5 | 2309 | HTAP-sim-2309 | Details in JSON output |  | 0 | 0 | 0 | 0 | 977.88 | 0 | 0 | 0 | 12545.74 | 0 | 0 | 0 | 0 | 0 | 0 | 0 | 0 | 977.88 | 12545.74 | 0 | Details in JSON output | Details in JSON output | FALSE | 13523.62 | S | Opt-DHWSystem=>ElecIDEAL;Opt-Heating-Cooling=>gas-hybrid-4; | TRUE | ACH_2_5 | Generic_Wall_R-17-eff | NA | NBC-Baseloads | NA | CeilR50 | H2KCodeLibFile | ElecIDEAL | none | NA | NA | VintageR30 | NA | NA | VintageR10 | NA | NA | VintageR17 | rates2016 | NA | NA | gas-hybrid-4 | IQALUIT | General | ArchetypeRoadmapping_oil | NA | NA | NA | NA | NA | dbl-clear-u1.8 |  |  | IQALUIT | NUNAVUT | {} | 18.7 | 145.1 | 0 | -40 | 0 | 0.1 | 18.7 | 130.5 | 14.1 | 116.4 | 0 | 26.3 | 175.6 | 0 | 16438.8 | 3125.9 | 0 | 0 | 0 | 6 | 45.8 | 34.8 | 2.9 | 9.4 | 0 | 3.1 | 19.6 | 0 | 0 | 0 | 183.3 | 59.2 | 21.9 | 183.3 | 9980 | 18.7 | 0 | 0 | 0 | 0 | 45.8 | 2.53 | 199.8 | 1 | -33.2 | 14736.3 | 0 | 2683.1 | 14.1 | 116.4 | 12.7 | 0 | 0 | 0 | 194.2 | 0 | 11.5 | 1363.11 | 1799.95 | 3163.06 | 0 | 0 | 0 | 3163.06 | 0 | TRUE | 1 | 1 | 2.5252 | 470c9c257399fef59b733f5bc9bf2edf | 470c9c257399fef59b733f5bc9bf2edf | Details in JSON output | Details in JSON output |  | nil | TRUE | Details in JSON output
Step 1 | 2.5 | 91.39 | 96.5 | 0 | 3.287 | 0 | 0 | 18.615 | 323.273 | 0 | 0 | 191.743 | 13.128 | OTTAWA | ONTARIO | 8.81 | Attic/gable | 10.96 | 2018-06-28 | 0 | 0 | 207.6 | S |  | Two | SingleDetached | 757.5 | 2.99 | 64.04 | IQALUIT | 1.4 | 5.9 | 0 | 0 | 4.3 | 0 | 0 | 1.4 | 0.339 | 0.345 | 0 | 0 | 0.344 | 0 | 0 | 0.339 | 23.63 | 2010 | Zone 8 | Natural gas | Natural gas | roadmapping-2012-2019v11_8.h2k | sim-2310.choices | HTAP-options-2.json | General | HTAP-work-6 | 2310 | HTAP-sim-2310 | Details in JSON output |  | 0 | 0 | 0 | 0 | 977.88 | 0 | 0 | 0 | 0 | 0 | 0 | 0 | 0 | 0 | 0 | 0 | 0 | 977.88 | 0 | 0 | Details in JSON output | Details in JSON output | FALSE | 977.88 | S | Opt-DHWSystem=>ElecIDEAL;Opt-Heating-Cooling=>oil-high-efficiency-noAC; | TRUE | ACH_2_5 | Generic_Wall_R-17-eff | NA | NBC-Baseloads | NA | CeilR50 | H2KCodeLibFile | ElecIDEAL | none | NA | NA | VintageR30 | NA | NA | VintageR10 | NA | NA | VintageR17 | rates2016 | NA | NA | oil-high-efficiency-noAC | IQALUIT | General | ArchetypeRoadmapping_oil | NA | NA | NA | NA | NA | dbl-clear-u1.8 |  |  | IQALUIT | NUNAVUT | {} | 18.7 | 145.1 | 0 | -40 | 0 | 0 | 18.7 | 154.3 | 154.3 | 0 | 0 | 26.3 | 199.3 | 0 | 12686.4 | 0 | 3988.4 | 0 | 0 | 6 | 45.8 | 34.8 | 2.9 | 9.4 | 0 | 3.1 | 19.3 | 0 | 0 | 0 | 183.2 | 59.2 | 21.9 | 183.2 | 9980 | 18.7 | 0 | 0 | 0 | 0 | 45.8 | 2.56 | 231.5 | 1 | -33.2 | 14629.8 | 0 | 5306.1 | 0.7 | 0 | 0 | 153.7 | 0 | 0 | 194.1 | 0 | 11.5 | 1099.69 | 0 | 5786.09 | 4686.4 | 0 | 0 | 5786.09 | 0 | TRUE | 1 | 1 | 2.5608 | 470c9c257399fef59b733f5bc9bf2edf | 470c9c257399fef59b733f5bc9bf2edf | Details in JSON output | Details in JSON output |  | nil | TRUE | Details in JSON output
Step 1 | 10 | 58.17 | 62.1 | 0 | 3.366 | 0 | 0 | 14.387 | 233.818 | 0 | 0 | 145.7 | 8.264 | OTTAWA | ONTARIO | 3.52 | Attic/gable | 17.63 | 2018-06-28 | 0 | 0 | 132 | S |  | Two | SingleDetached | 456.8 | 1.23 | 118.19 | IQALUIT | 1.7 | 2.1 | 0 | 0 | 2.7 | 0 | 0 | 1.7 | 0.631 | 0.633 | 0 | 0 | 0.635 | 0 | 0 | 0.631 | 27.52 | 1943 | Zone 8 | Natural gas | Natural gas | roadmapping-pre-1946v11_8.h2k | sim-2311.choices | HTAP-options-2.json | General | HTAP-work-0 | 2311 | HTAP-sim-2311 | Details in JSON output |  | 0 | 0 | 0 | 0 | 0 | 0 | 0 | 0 | 8748.75 | 0 | 0 | 0 | 0 | 0 | 0 | 0 | 0 | 0 | 8748.75 | 0 | Details in JSON output | Details in JSON output | TRUE | 8748.75 | S | Opt-DHWSystem=>ElecIDEAL; | TRUE | ACH_10 | Generic_Wall_R-07-eff | NA | NBC-Baseloads | NA | CeilR20 | H2KCodeLibFile | ElecIDEAL | none | NA | NA | VintageR3 | NA | NA | uninsulated | NA | NA | VintageR5 | rates2016 | NA | NA | NBC-elec-heat | IQALUIT | General | ArchetypeRoadmapping_elec | NA | NA | NA | NA | NA | dbl-clear-u3.33 |  |  | IQALUIT | NUNAVUT | {} | 18.7 | 298.6 | 0 | -40 | 0 | 0 | 18.7 | 298.6 | 298.6 | 0 | 0 | 26.3 | 343.6 | 0 | 95444.5 | 0 | 0 | 0 | 0 | 15.2 | 110.1 | 47.6 | 4 | 14.5 | 0 | 8 | 23.4 | 0 | 0 | 0 | 339.7 | 114.8 | 25.5 | 339.7 | 9980 | 18.7 | 0 | 0 | 0 | 0 | 110.1 | 2.54 | 667.8 | 1 | -1421.1 | 27419.8 | 0 | 6429.3 | 298.6 | 0 | 0 | 0 | 0 | 0 | 628.4 | 0 | 14.4 | 6909.31 | 0 | 6909.31 | 0 | 0 | 0 | 6909.31 | 0 | TRUE | 1 | 1 | 2.5427 | 470c9c257399fef59b733f5bc9bf2edf | 470c9c257399fef59b733f5bc9bf2edf | Details in JSON output | Details in JSON output |  | nil | TRUE | Details in JSON output
Step 1 | 10 | 58.17 | 62.1 | 0 | 3.366 | 0 | 0 | 14.387 | 233.818 | 0 | 0 | 145.7 | 8.264 | OTTAWA | ONTARIO | 3.52 | Attic/gable | 17.63 | 2018-06-28 | 0 | 0 | 132 | S |  | Two | SingleDetached | 456.8 | 1.23 | 118.19 | IQALUIT | 1.7 | 2.1 | 0 | 0 | 2.7 | 0 | 0 | 1.7 | 0.631 | 0.633 | 0 | 0 | 0.635 | 0 | 0 | 0.631 | 27.52 | 1943 | Zone 8 | Natural gas | Natural gas | roadmapping-pre-1946v11_8.h2k | sim-2312.choices | HTAP-options-2.json | General | HTAP-work-1 | 2312 | HTAP-sim-2312 | Details in JSON output |  | 0 | 0 | 0 | 0 | 0 | 0 | 0 | 0 | 4187.87 | 0 | 0 | 0 | 0 | 0 | 0 | 0 | 0 | 0 | 4187.87 | 0 | Details in JSON output | Details in JSON output | TRUE | 4187.87 | S | Opt-DHWSystem=>ElecIDEAL;Opt-Heating-Cooling=>gas-furnace-ecm; | TRUE | ACH_10 | Generic_Wall_R-07-eff | NA | NBC-Baseloads | NA | CeilR20 | H2KCodeLibFile | ElecIDEAL | none | NA | NA | VintageR3 | NA | NA | uninsulated | NA | NA | VintageR5 | rates2016 | NA | NA | gas-furnace-ecm | IQALUIT | General | ArchetypeRoadmapping_elec | NA | NA | NA | NA | NA | dbl-clear-u3.33 |  |  | IQALUIT | NUNAVUT | {} | 18.7 | 297.4 | 0 | -40 | 0 | 0 | 18.7 | 309.8 | 309.8 | 0 | 0 | 26.3 | 354.8 | 0 | 12919.5 | 8278 | 0 | 0 | 0 | 15 | 110 | 46.8 | 3.9 | 14.5 | 0 | 8 | 21.8 | 0 | 0 | 0 | 338.5 | 114.8 | 25.5 | 338.5 | 9980 | 18.7 | 0 | 0 | 0 | 0 | 110 | 2.54 | 691.3 | 1 | -1421.1 | 27419.8 | 0 | 5115.7 | 1.5 | 308.3 | 0 | 0 | 0 | 0 | 625.9 | 0 | 14.4 | 1116.05 | 4479.61 | 5595.66 | 0 | 0 | 0 | 5595.66 | 0 | TRUE | 1 | 1 | 2.5364 | 470c9c257399fef59b733f5bc9bf2edf | 470c9c257399fef59b733f5bc9bf2edf | Details in JSON output | Details in JSON output |  | nil | TRUE | Details in JSON output
Step 1 | 10 | 58.17 | 62.1 | 0 | 3.366 | 0 | 0 | 14.387 | 233.818 | 0 | 0 | 145.7 | 8.264 | OTTAWA | ONTARIO | 3.52 | Attic/gable | 17.63 | 2018-06-28 | 0 | 0 | 132 | S |  | Two | SingleDetached | 456.8 | 1.23 | 118.19 | IQALUIT | 1.7 | 2.1 | 0 | 0 | 2.7 | 0 | 0 | 1.7 | 0.631 | 0.633 | 0 | 0 | 0.635 | 0 | 0 | 0.631 | 27.52 | 1943 | Zone 8 | Natural gas | Natural gas | roadmapping-pre-1946v11_8.h2k | sim-2313.choices | HTAP-options-2.json | General | HTAP-work-2 | 2313 | HTAP-sim-2313 | Details in JSON output |  | 0 | 0 | 0 | 0 | 0 | 0 | 0 | 0 | 10347.09 | 0 | 0 | 0 | 0 | 0 | 0 | 0 | 0 | 0 | 10347.09 | 0 | Details in JSON output | Details in JSON output | TRUE | 10347.09 | S | Opt-DHWSystem=>ElecIDEAL;Opt-Heating-Cooling=>ASHP; | TRUE | ACH_10 | Generic_Wall_R-07-eff | NA | NBC-Baseloads | NA | CeilR20 | H2KCodeLibFile | ElecIDEAL | none | NA | NA | VintageR3 | NA | NA | uninsulated | NA | NA | VintageR5 | rates2016 | NA | NA | ASHP | IQALUIT | General | ArchetypeRoadmapping_elec | NA | NA | NA | NA | NA | dbl-clear-u3.33 |  |  | IQALUIT | NUNAVUT | {} | 18.7 | 297.5 | 0 | -40 | 0 | 0 | 18.7 | 221.6 | 55.1 | 166.5 | 0 | 26.3 | 266.6 | 0 | 74051.5 | 0 | 0 | 0 | 0 | 15 | 110.1 | 46.8 | 3.9 | 14.5 | 0 | 8 | 22.3 | 0 | 0 | 0 | 338.6 | 114.8 | 25.5 | 338.6 | 9980 | 18.7 | 0 | 0 | 0 | 0 | 110.1 | 2.46 | 505.7 | 1 | -1421.1 | 27528.7 | 0 | 4927.5 | 221.6 | 0 | 52.4 | 0 | 0 | 0 | 626.1 | 0 | 14.4 | 5407.52 | 0 | 5407.52 | 0 | 0 | 0 | 5407.52 | 0 | TRUE | 1 | 1 | 2.4586 | 470c9c257399fef59b733f5bc9bf2edf | 470c9c257399fef59b733f5bc9bf2edf | Details in JSON output | Details in JSON output |  | nil | TRUE | Details in JSON output
Step 1 | 10 | 58.17 | 62.1 | 0 | 3.366 | 0 | 0 | 14.387 | 233.818 | 0 | 0 | 145.7 | 8.264 | OTTAWA | ONTARIO | 3.52 | Attic/gable | 17.63 | 2018-06-28 | 0 | 0 | 132 | S |  | Two | SingleDetached | 456.8 | 1.23 | 118.19 | IQALUIT | 1.7 | 2.1 | 0 | 0 | 2.7 | 0 | 0 | 1.7 | 0.631 | 0.633 | 0 | 0 | 0.635 | 0 | 0 | 0.631 | 27.52 | 1943 | Zone 8 | Natural gas | Natural gas | roadmapping-pre-1946v11_8.h2k | sim-2314.choices | HTAP-options-2.json | General | HTAP-work-3 | 2314 | HTAP-sim-2314 | Details in JSON output |  | 0 | 0 | 0 | 0 | 0 | 0 | 0 | 0 | 17722.09 | 0 | 0 | 0 | 0 | 0 | 0 | 0 | 0 | 0 | 17722.09 | 0 | Details in JSON output | Details in JSON output | TRUE | 17722.09 | S | Opt-DHWSystem=>ElecIDEAL;Opt-Heating-Cooling=>CCASHP; | TRUE | ACH_10 | Generic_Wall_R-07-eff | NA | NBC-Baseloads | NA | CeilR20 | H2KCodeLibFile | ElecIDEAL | none | NA | NA | VintageR3 | NA | NA | uninsulated | NA | NA | VintageR5 | rates2016 | NA | NA | CCASHP | IQALUIT | General | ArchetypeRoadmapping_elec | NA | NA | NA | NA | NA | dbl-clear-u3.33 |  |  | IQALUIT | NUNAVUT | {} | 18.7 | 297.3 | 0 | -40 | 0 | 0 | 18.7 | 172.7 | 102.8 | 69.9 | 0 | 26.3 | 217.7 | 0 | 60484.8 | 0 | 0 | 0 | 0 | 14.9 | 110 | 46.7 | 3.9 | 14.5 | 0 | 8 | 21.9 | 0 | 0 | 0 | 338.4 | 114.8 | 25.5 | 338.4 | 9980 | 18.7 | 0 | 0 | 0 | 0 | 110 | 2.58 | 402.9 | 1 | -1421.1 | 27528.7 | 0 | 3975.1 | 172.7 | 0 | 101.1 | 0 | 0 | 0 | 625.7 | 0 | 14.4 | 4455.14 | 0 | 4455.14 | 0 | 0 | 0 | 4455.14 | 0 | TRUE | 1 | 1 | 2.5812 | 470c9c257399fef59b733f5bc9bf2edf | 470c9c257399fef59b733f5bc9bf2edf | Details in JSON output | Details in JSON output |  | nil | TRUE | Details in JSON output
Step 1 | 10 | 58.17 | 62.1 | 0 | 3.366 | 0 | 0 | 14.387 | 233.818 | 0 | 0 | 145.7 | 8.264 | OTTAWA | ONTARIO | 3.52 | Attic/gable | 17.63 | 2018-06-28 | 0 | 0 | 132 | S |  | Two | SingleDetached | 456.8 | 1.23 | 118.19 | IQALUIT | 1.7 | 2.1 | 0 | 0 | 2.7 | 0 | 0 | 1.7 | 0.631 | 0.633 | 0 | 0 | 0.635 | 0 | 0 | 0.631 | 27.52 | 1943 | Zone 8 | Natural gas | Natural gas | roadmapping-pre-1946v11_8.h2k | sim-2315.choices | HTAP-options-2.json | General | HTAP-work-4 | 2315 | HTAP-sim-2315 | Details in JSON output |  | 0 | 0 | 0 | 0 | 0 | 0 | 0 | 0 | 29824.09 | 0 | 0 | 0 | 0 | 0 | 0 | 0 | 0 | 0 | 29824.09 | 0 | Details in JSON output | Details in JSON output | TRUE | 29824.09 | S | Opt-DHWSystem=>ElecIDEAL;Opt-Heating-Cooling=>GSHP; | TRUE | ACH_10 | Generic_Wall_R-07-eff | NA | NBC-Baseloads | NA | CeilR20 | H2KCodeLibFile | ElecIDEAL | none | NA | NA | VintageR3 | NA | NA | uninsulated | NA | NA | VintageR5 | rates2016 | NA | NA | GSHP | IQALUIT | General | ArchetypeRoadmapping_elec | NA | NA | NA | NA | NA | dbl-clear-u3.33 |  |  | IQALUIT | NUNAVUT | {} | 18.7 | 300.7 | 0 | -40 | 0 | 0 | 18.7 | 99 | 98.6 | 0.4 | 0 | 26.3 | 144 | 0 | 39991.1 | 0 | 0 | 0 | 0 | 15.5 | 110.2 | 49.2 | 4.1 | 14.5 | 0 | 8 | 27.5 | 0 | 0 | 0 | 341.8 | 114.8 | 25.5 | 341.8 | 9980 | 18.7 | 0 | 0 | 0 | 0 | 110.2 | 2.48 | 247.7 | 1 | -1421.1 | 27528.7 | 0 | 2536.5 | 99 | 0 | 80.2 | 0 | 0 | 0 | 632.8 | 0 | 14.4 | 3016.48 | 0 | 3016.48 | 0 | 0 | 0 | 3016.48 | 0 | TRUE | 1 | 1 | 2.4819 | 470c9c257399fef59b733f5bc9bf2edf | 470c9c257399fef59b733f5bc9bf2edf | Details in JSON output | Details in JSON output |  | nil | TRUE | Details in JSON output
Step 1 | 10 | 58.17 | 62.1 | 0 | 3.366 | 0 | 0 | 14.387 | 233.818 | 0 | 0 | 145.7 | 8.264 | OTTAWA | ONTARIO | 3.52 | Attic/gable | 17.63 | 2018-06-28 | 0 | 0 | 132 | S |  | Two | SingleDetached | 456.8 | 1.23 | 118.19 | IQALUIT | 1.7 | 2.1 | 0 | 0 | 2.7 | 0 | 0 | 1.7 | 0.631 | 0.633 | 0 | 0 | 0.635 | 0 | 0 | 0.631 | 27.52 | 1943 | Zone 8 | Natural gas | Natural gas | roadmapping-pre-1946v11_8.h2k | sim-2316.choices | HTAP-options-2.json | General | HTAP-work-5 | 2316 | HTAP-sim-2316 | Details in JSON output |  | 0 | 0 | 0 | 0 | 0 | 0 | 0 | 0 | 11487.87 | 0 | 0 | 0 | 0 | 0 | 0 | 0 | 0 | 0 | 11487.87 | 0 | Details in JSON output | Details in JSON output | TRUE | 11487.87 | S | Opt-DHWSystem=>ElecIDEAL;Opt-Heating-Cooling=>gas-hybrid-1; | TRUE | ACH_10 | Generic_Wall_R-07-eff | NA | NBC-Baseloads | NA | CeilR20 | H2KCodeLibFile | ElecIDEAL | none | NA | NA | VintageR3 | NA | NA | uninsulated | NA | NA | VintageR5 | rates2016 | NA | NA | gas-hybrid-1 | IQALUIT | General | ArchetypeRoadmapping_elec | NA | NA | NA | NA | NA | dbl-clear-u3.33 |  |  | IQALUIT | NUNAVUT | {} | 18.7 | 297.5 | 0 | -40 | 0 | 0 | 18.7 | 229.1 | 55.7 | 173.4 | 0 | 26.3 | 274.1 | 0 | 27976.1 | 4656.7 | 0 | 0 | 0 | 15 | 110.1 | 46.8 | 3.9 | 14.5 | 0 | 8 | 22.3 | 0 | 0 | 0 | 338.6 | 114.8 | 25.5 | 338.6 | 9980 | 18.7 | 0 | 0 | 0 | 0 | 110.1 | 2.53 | 521.6 | 1 | -1421.1 | 27528.7 | 0 | 4286.1 | 55.7 | 173.4 | 53 | 0 | 0 | 0 | 626.1 | 0 | 14.4 | 2173.02 | 2593.04 | 4766.06 | 0 | 0 | 0 | 4766.06 | 0 | TRUE | 1 | 1 | 2.5321 | 470c9c257399fef59b733f5bc9bf2edf | 470c9c257399fef59b733f5bc9bf2edf | Details in JSON output | Details in JSON output |  | nil | TRUE | Details in JSON output
Step 1 | 10 | 58.17 | 62.1 | 0 | 3.366 | 0 | 0 | 14.387 | 233.818 | 0 | 0 | 145.7 | 8.264 | OTTAWA | ONTARIO | 3.52 | Attic/gable | 17.63 | 2018-06-28 | 0 | 0 | 132 | S |  | Two | SingleDetached | 456.8 | 1.23 | 118.19 | IQALUIT | 1.7 | 2.1 | 0 | 0 | 2.7 | 0 | 0 | 1.7 | 0.631 | 0.633 | 0 | 0 | 0.635 | 0 | 0 | 0.631 | 27.52 | 1943 | Zone 8 | Natural gas | Natural gas | roadmapping-pre-1946v11_8.h2k | sim-2317.choices | HTAP-options-2.json | General | HTAP-work-6 | 2317 | HTAP-sim-2317 | Details in JSON output |  | 0 | 0 | 0 | 0 | 0 | 0 | 0 | 0 | 11487.87 | 0 | 0 | 0 | 0 | 0 | 0 | 0 | 0 | 0 | 11487.87 | 0 | Details in JSON output | Details in JSON output | TRUE | 11487.87 | S | Opt-DHWSystem=>ElecIDEAL;Opt-Heating-Cooling=>gas-hybrid-2; | TRUE | ACH_10 | Generic_Wall_R-07-eff | NA | NBC-Baseloads | NA | CeilR20 | H2KCodeLibFile | ElecIDEAL | none | NA | NA | VintageR3 | NA | NA | uninsulated | NA | NA | VintageR5 | rates2016 | NA | NA | gas-hybrid-2 | IQALUIT | General | ArchetypeRoadmapping_elec | NA | NA | NA | NA | NA | dbl-clear-u3.33 |  |  | IQALUIT | NUNAVUT | {} | 18.7 | 297.8 | 0 | -40 | 0 | 0.1 | 18.7 | 276.4 | 22.3 | 254.1 | 0 | 26.3 | 321.6 | 0 | 18739.2 | 6823.1 | 0 | 0 | 0 | 15 | 110.1 | 47 | 3.9 | 14.5 | 0 | 8 | 22.6 | 0 | 0 | 0 | 338.8 | 114.8 | 25.5 | 338.8 | 9980 | 18.7 | 0 | 0 | 0 | 0 | 110.1 | 2.52 | 621.4 | 1 | -1421.1 | 27528.7 | 0 | 4764.8 | 22.3 | 254.1 | 19 | 0 | 0 | 0 | 626.6 | 0 | 14.4 | 1524.59 | 3720.18 | 5244.78 | 0 | 0 | 0 | 5244.78 | 0 | TRUE | 1 | 1 | 2.5232 | 470c9c257399fef59b733f5bc9bf2edf | 470c9c257399fef59b733f5bc9bf2edf | Details in JSON output | Details in JSON output |  | nil | TRUE | Details in JSON output
Step 1 | 10 | 58.17 | 62.1 | 0 | 3.366 | 0 | 0 | 14.387 | 233.818 | 0 | 0 | 145.7 | 8.264 | OTTAWA | ONTARIO | 3.52 | Attic/gable | 17.63 | 2018-06-28 | 0 | 0 | 132 | S |  | Two | SingleDetached | 456.8 | 1.23 | 118.19 | IQALUIT | 1.7 | 2.1 | 0 | 0 | 2.7 | 0 | 0 | 1.7 | 0.631 | 0.633 | 0 | 0 | 0.635 | 0 | 0 | 0.631 | 27.52 | 1943 | Zone 8 | Natural gas | Natural gas | roadmapping-pre-1946v11_8.h2k | sim-2318.choices | HTAP-options-2.json | General | HTAP-work-0 | 2318 | HTAP-sim-2318 | Details in JSON output |  | 0 | 0 | 0 | 0 | 0 | 0 | 0 | 0 | 11487.87 | 0 | 0 | 0 | 0 | 0 | 0 | 0 | 0 | 0 | 11487.87 | 0 | Details in JSON output | Details in JSON output | TRUE | 11487.87 | S | Opt-DHWSystem=>ElecIDEAL;Opt-Heating-Cooling=>gas-hybrid-3; | TRUE | ACH_10 | Generic_Wall_R-07-eff | NA | NBC-Baseloads | NA | CeilR20 | H2KCodeLibFile | ElecIDEAL | none | NA | NA | VintageR3 | NA | NA | uninsulated | NA | NA | VintageR5 | rates2016 | NA | NA | gas-hybrid-3 | IQALUIT | General | ArchetypeRoadmapping_elec | NA | NA | NA | NA | NA | dbl-clear-u3.33 |  |  | IQALUIT | NUNAVUT | {} | 18.7 | 297.8 | 0 | -40 | 0 | 0.2 | 18.7 | 283.1 | 18.8 | 264.2 | 0 | 26.3 | 328.2 | 0 | 17771.1 | 7095.6 | 0 | 0 | 0 | 15 | 110.1 | 47 | 3.9 | 14.5 | 0 | 8 | 22.6 | 0 | 0 | 0 | 338.9 | 114.8 | 25.5 | 338.9 | 9980 | 18.7 | 0 | 0 | 0 | 0 | 110.1 | 2.65 | 635.4 | 1 | -1421.1 | 27528.7 | 0 | 4839.3 | 18.8 | 264.2 | 15.4 | 0 | 0 | 0 | 626.7 | 0 | 14.4 | 1456.63 | 3862.72 | 5319.35 | 0 | 0 | 0 | 5319.35 | 0 | TRUE | 1 | 1 | 2.6494 | 470c9c257399fef59b733f5bc9bf2edf | 470c9c257399fef59b733f5bc9bf2edf | Details in JSON output | Details in JSON output |  | nil | TRUE | Details in JSON output
Step 1 | 10 | 58.17 | 62.1 | 0 | 3.366 | 0 | 0 | 14.387 | 233.818 | 0 | 0 | 145.7 | 8.264 | OTTAWA | ONTARIO | 3.52 | Attic/gable | 17.63 | 2018-06-28 | 0 | 0 | 132 | S |  | Two | SingleDetached | 456.8 | 1.23 | 118.19 | IQALUIT | 1.7 | 2.1 | 0 | 0 | 2.7 | 0 | 0 | 1.7 | 0.631 | 0.633 | 0 | 0 | 0.635 | 0 | 0 | 0.631 | 27.52 | 1943 | Zone 8 | Natural gas | Natural gas | roadmapping-pre-1946v11_8.h2k | sim-2319.choices | HTAP-options-2.json | General | HTAP-work-1 | 2319 | HTAP-sim-2319 | Details in JSON output |  | 0 | 0 | 0 | 0 | 0 | 0 | 0 | 0 | 11487.87 | 0 | 0 | 0 | 0 | 0 | 0 | 0 | 0 | 0 | 11487.87 | 0 | Details in JSON output | Details in JSON output | TRUE | 11487.87 | S | Opt-DHWSystem=>ElecIDEAL;Opt-Heating-Cooling=>gas-hybrid-4; | TRUE | ACH_10 | Generic_Wall_R-07-eff | NA | NBC-Baseloads | NA | CeilR20 | H2KCodeLibFile | ElecIDEAL | none | NA | NA | VintageR3 | NA | NA | uninsulated | NA | NA | VintageR5 | rates2016 | NA | NA | gas-hybrid-4 | IQALUIT | General | ArchetypeRoadmapping_elec | NA | NA | NA | NA | NA | dbl-clear-u3.33 |  |  | IQALUIT | NUNAVUT | {} | 18.7 | 297.7 | 0 | -40 | 0 | 0.1 | 18.7 | 265.9 | 28.4 | 237.6 | 0 | 26.3 | 311 | 0 | 20403.5 | 6379.2 | 0 | 0 | 0 | 15 | 110.1 | 47 | 3.9 | 14.5 | 0 | 8 | 22.5 | 0 | 0 | 0 | 338.8 | 114.8 | 25.5 | 338.8 | 9980 | 18.7 | 0 | 0 | 0 | 0 | 110.1 | 2.73 | 599.2 | 1 | -1421.1 | 27528.7 | 0 | 4650.7 | 28.4 | 237.6 | 25.1 | 0 | 0 | 0 | 626.5 | 0 | 14.4 | 1641.43 | 3489.26 | 5130.69 | 0 | 0 | 0 | 5130.69 | 0 | TRUE | 1 | 1 | 2.7323 | 470c9c257399fef59b733f5bc9bf2edf | 470c9c257399fef59b733f5bc9bf2edf | Details in JSON output | Details in JSON output |  | nil | TRUE | Details in JSON output
Step 1 | 10 | 58.17 | 62.1 | 0 | 3.366 | 0 | 0 | 14.387 | 233.818 | 0 | 0 | 145.7 | 8.264 | OTTAWA | ONTARIO | 3.52 | Attic/gable | 17.63 | 2018-06-28 | 0 | 0 | 132 | S |  | Two | SingleDetached | 456.8 | 1.23 | 118.19 | IQALUIT | 1.7 | 2.1 | 0 | 0 | 2.7 | 0 | 0 | 1.7 | 0.631 | 0.633 | 0 | 0 | 0.635 | 0 | 0 | 0.631 | 27.52 | 1943 | Zone 8 | Natural gas | Natural gas | roadmapping-pre-1946v11_8.h2k | sim-2320.choices | HTAP-options-2.json | General | HTAP-work-2 | 2320 | HTAP-sim-2320 | Details in JSON output |  | 0 | 0 | 0 | 0 | 0 | 0 | 0 | 0 | 0 | 0 | 0 | 0 | 0 | 0 | 0 | 0 | 0 | 0 | 0 | 0 | Details in JSON output | Details in JSON output | TRUE | 0 | S | Opt-DHWSystem=>ElecIDEAL;Opt-Heating-Cooling=>oil-high-efficiency-noAC; | TRUE | ACH_10 | Generic_Wall_R-07-eff | NA | NBC-Baseloads | NA | CeilR20 | H2KCodeLibFile | ElecIDEAL | none | NA | NA | VintageR3 | NA | NA | uninsulated | NA | NA | VintageR5 | rates2016 | NA | NA | oil-high-efficiency-noAC | IQALUIT | General | ArchetypeRoadmapping_elec | NA | NA | NA | NA | NA | dbl-clear-u3.33 |  |  | IQALUIT | NUNAVUT | {} | 18.7 | 297.4 | 0 | -40 | 0 | 0 | 18.7 | 316.3 | 316.3 | 0 | 0 | 26.3 | 361.3 | 0 | 12919.5 | 0 | 8172.2 | 0 | 0 | 15 | 110 | 46.8 | 3.9 | 14.5 | 0 | 8 | 21.8 | 0 | 0 | 0 | 338.5 | 114.8 | 25.5 | 338.5 | 9980 | 18.7 | 0 | 0 | 0 | 0 | 110 | 2.7 | 705.1 | 1 | -1421.1 | 27419.8 | 0 | 10238.5 | 1.5 | 0 | 0 | 314.8 | 0 | 0 | 625.9 | 0 | 14.4 | 1116.05 | 0 | 10718.48 | 9602.43 | 0 | 0 | 10718.48 | 0 | TRUE | 1 | 1 | 2.7022 | 470c9c257399fef59b733f5bc9bf2edf | 470c9c257399fef59b733f5bc9bf2edf | Details in JSON output | Details in JSON output |  | nil | TRUE | Details in JSON output
Step 1 | 10 | 58.17 | 62.1 | 0 | 3.366 | 0 | 0 | 14.387 | 233.818 | 0 | 0 | 145.7 | 8.264 | OTTAWA | ONTARIO | 3.52 | Attic/gable | 17.63 | 2018-06-28 | 0 | 0 | 132 | S |  | Two | SingleDetached | 456.8 | 1.23 | 118.19 | IQALUIT | 1.7 | 2.1 | 0 | 0 | 2.7 | 0 | 0 | 1.7 | 0.632 | 0.633 | 0 | 0 | 0.635 | 0 | 0 | 0.632 | 31.82 | 1943 | Zone 8 | Natural gas | Natural gas | roadmapping-pre-1946v11_8.h2k | sim-2321.choices | HTAP-options-2.json | General | HTAP-work-3 | 2321 | HTAP-sim-2321 | Details in JSON output |  | 0 | 0 | 0 | 0 | 0 | 0 | 0 | 0 | 0 | 0 | 0 | 0 | 0 | 0 | 0 | 0 | 0 | 0 | 0 | 0 | Details in JSON output | Details in JSON output | TRUE | 0 | S | Opt-DHWSystem=>ElecIDEAL; | TRUE | ACH_10 | Generic_Wall_R-07-eff | NA | NBC-Baseloads | NA | CeilR20 | H2KCodeLibFile | ElecIDEAL | none | NA | NA | VintageR3 | NA | NA | uninsulated | NA | NA | VintageR5 | rates2016 | NA | NA | vintageGas74% | IQALUIT | General | ArchetypeRoadmapping_gas | NA | NA | NA | NA | NA | dbl-clear-u3.85 |  |  | IQALUIT | NUNAVUT | {} | 18.7 | 302.8 | 0 | -40 | 0 | 0 | 18.7 | 399.5 | 399.5 | 0 | 0 | 26.3 | 444.5 | 0 | 14101.9 | 10572.4 | 0 | 0 | 0 | 15.2 | 110.2 | 47.7 | 4 | 14.5 | 0 | 8 | 23.4 | 0 | 0 | 0 | 343.9 | 114.8 | 29.5 | 343.9 | 9980 | 18.7 | 0 | 0 | 0 | 0 | 110.2 | 2.67 | 880.1 | 1 | -1450.9 | 27701.5 | 0 | 6389.8 | 5.8 | 393.7 | 0 | 0 | 0 | 0 | 637.2 | 0 | 14.4 | 1199.06 | 5670.75 | 6869.8 | 0 | 0 | 0 | 6869.8 | 0 | TRUE | 1 | 1 | 2.6673 | 470c9c257399fef59b733f5bc9bf2edf | 470c9c257399fef59b733f5bc9bf2edf | Details in JSON output | Details in JSON output |  | nil | TRUE | Details in JSON output
Step 1 | 10 | 58.17 | 62.1 | 0 | 3.366 | 0 | 0 | 14.387 | 233.818 | 0 | 0 | 145.7 | 8.264 | OTTAWA | ONTARIO | 3.52 | Attic/gable | 17.63 | 2018-06-28 | 0 | 0 | 132 | S |  | Two | SingleDetached | 456.8 | 1.23 | 118.19 | IQALUIT | 1.7 | 2.1 | 0 | 0 | 2.7 | 0 | 0 | 1.7 | 0.632 | 0.633 | 0 | 0 | 0.635 | 0 | 0 | 0.632 | 31.82 | 1943 | Zone 8 | Natural gas | Natural gas | roadmapping-pre-1946v11_8.h2k | sim-2322.choices | HTAP-options-2.json | General | HTAP-work-4 | 2322 | HTAP-sim-2322 | Details in JSON output |  | 0 | 0 | 0 | 0 | 0 | 0 | 0 | 0 | 4187.87 | 0 | 0 | 0 | 0 | 0 | 0 | 0 | 0 | 0 | 4187.87 | 0 | Details in JSON output | Details in JSON output | TRUE | 4187.87 | S | Opt-DHWSystem=>ElecIDEAL;Opt-Heating-Cooling=>gas-furnace-ecm; | TRUE | ACH_10 | Generic_Wall_R-07-eff | NA | NBC-Baseloads | NA | CeilR20 | H2KCodeLibFile | ElecIDEAL | none | NA | NA | VintageR3 | NA | NA | uninsulated | NA | NA | VintageR5 | rates2016 | NA | NA | gas-furnace-ecm | IQALUIT | General | ArchetypeRoadmapping_gas | NA | NA | NA | NA | NA | dbl-clear-u3.85 |  |  | IQALUIT | NUNAVUT | {} | 18.7 | 301.5 | 0 | -40 | 0 | 0 | 18.7 | 314 | 314 | 0 | 0 | 26.3 | 359 | 0 | 12930.2 | 8389.9 | 0 | 0 | 0 | 15 | 110 | 46.8 | 3.9 | 14.5 | 0 | 8 | 21.7 | 0 | 0 | 0 | 342.6 | 114.8 | 29.5 | 342.6 | 9980 | 18.7 | 0 | 0 | 0 | 0 | 110 | 2.76 | 700.1 | 1 | -1450.9 | 27686.6 | 0 | 5174.5 | 1.5 | 312.4 | 0 | 0 | 0 | 0 | 634.4 | 0 | 14.4 | 1116.8 | 4537.71 | 5654.51 | 0 | 0 | 0 | 5654.51 | 0 | TRUE | 1 | 1 | 2.755 | 470c9c257399fef59b733f5bc9bf2edf | 470c9c257399fef59b733f5bc9bf2edf | Details in JSON output | Details in JSON output |  | nil | TRUE | Details in JSON output
Step 1 | 10 | 58.17 | 62.1 | 0 | 3.366 | 0 | 0 | 14.387 | 233.818 | 0 | 0 | 145.7 | 8.264 | OTTAWA | ONTARIO | 3.52 | Attic/gable | 17.63 | 2018-06-28 | 0 | 0 | 132 | S |  | Two | SingleDetached | 456.8 | 1.23 | 118.19 | IQALUIT | 1.7 | 2.1 | 0 | 0 | 2.7 | 0 | 0 | 1.7 | 0.632 | 0.633 | 0 | 0 | 0.635 | 0 | 0 | 0.632 | 31.82 | 1943 | Zone 8 | Natural gas | Natural gas | roadmapping-pre-1946v11_8.h2k | sim-2323.choices | HTAP-options-2.json | General | HTAP-work-5 | 2323 | HTAP-sim-2323 | Details in JSON output |  | 0 | 0 | 0 | 0 | 0 | 0 | 0 | 0 | 10347.09 | 0 | 0 | 0 | 0 | 0 | 0 | 0 | 0 | 0 | 10347.09 | 0 | Details in JSON output | Details in JSON output | TRUE | 10347.09 | S | Opt-DHWSystem=>ElecIDEAL;Opt-Heating-Cooling=>ASHP; | TRUE | ACH_10 | Generic_Wall_R-07-eff | NA | NBC-Baseloads | NA | CeilR20 | H2KCodeLibFile | ElecIDEAL | none | NA | NA | VintageR3 | NA | NA | uninsulated | NA | NA | VintageR5 | rates2016 | NA | NA | ASHP | IQALUIT | General | ArchetypeRoadmapping_gas | NA | NA | NA | NA | NA | dbl-clear-u3.85 |  |  | IQALUIT | NUNAVUT | {} | 18.7 | 301.6 | 0 | -40 | 0 | 0 | 18.7 | 224.4 | 55.9 | 168.5 | 0 | 26.3 | 269.4 | 0 | 74845.7 | 0 | 0 | 0 | 0 | 15 | 110.1 | 46.9 | 3.9 | 14.5 | 0 | 8 | 22.3 | 0 | 0 | 0 | 342.7 | 114.8 | 29.5 | 342.7 | 9980 | 18.7 | 0 | 0 | 0 | 0 | 110.1 | 2.77 | 511.7 | 1 | -1450.9 | 27795.5 | 0 | 4983.3 | 224.4 | 0 | 53.2 | 0 | 0 | 0 | 634.6 | 0 | 14.4 | 5463.28 | 0 | 5463.28 | 0 | 0 | 0 | 5463.28 | 0 | TRUE | 1 | 1 | 2.7683 | 470c9c257399fef59b733f5bc9bf2edf | 470c9c257399fef59b733f5bc9bf2edf | Details in JSON output | Details in JSON output |  | nil | TRUE | Details in JSON output
Step 1 | 10 | 58.17 | 62.1 | 0 | 3.366 | 0 | 0 | 14.387 | 233.818 | 0 | 0 | 145.7 | 8.264 | OTTAWA | ONTARIO | 3.52 | Attic/gable | 17.63 | 2018-06-28 | 0 | 0 | 132 | S |  | Two | SingleDetached | 456.8 | 1.23 | 118.19 | IQALUIT | 1.7 | 2.1 | 0 | 0 | 2.7 | 0 | 0 | 1.7 | 0.632 | 0.633 | 0 | 0 | 0.635 | 0 | 0 | 0.632 | 31.82 | 1943 | Zone 8 | Natural gas | Natural gas | roadmapping-pre-1946v11_8.h2k | sim-2324.choices | HTAP-options-2.json | General | HTAP-work-6 | 2324 | HTAP-sim-2324 | Details in JSON output |  | 0 | 0 | 0 | 0 | 0 | 0 | 0 | 0 | 17722.09 | 0 | 0 | 0 | 0 | 0 | 0 | 0 | 0 | 0 | 17722.09 | 0 | Details in JSON output | Details in JSON output | TRUE | 17722.09 | S | Opt-DHWSystem=>ElecIDEAL;Opt-Heating-Cooling=>CCASHP; | TRUE | ACH_10 | Generic_Wall_R-07-eff | NA | NBC-Baseloads | NA | CeilR20 | H2KCodeLibFile | ElecIDEAL | none | NA | NA | VintageR3 | NA | NA | uninsulated | NA | NA | VintageR5 | rates2016 | NA | NA | CCASHP | IQALUIT | General | ArchetypeRoadmapping_gas | NA | NA | NA | NA | NA | dbl-clear-u3.85 |  |  | IQALUIT | NUNAVUT | {} | 18.7 | 301.4 | 0 | -40 | 0 | 0 | 18.7 | 174.9 | 104.3 | 70.6 | 0 | 26.3 | 219.9 | 0 | 61082.9 | 0 | 0 | 0 | 0 | 14.9 | 110 | 46.7 | 3.9 | 14.5 | 0 | 8 | 21.9 | 0 | 0 | 0 | 342.4 | 114.8 | 29.5 | 342.4 | 9980 | 18.7 | 0 | 0 | 0 | 0 | 110 | 2.77 | 407.4 | 1 | -1450.9 | 27795.5 | 0 | 4017.1 | 174.9 | 0 | 102.6 | 0 | 0 | 0 | 634.2 | 0 | 14.4 | 4497.13 | 0 | 4497.13 | 0 | 0 | 0 | 4497.13 | 0 | TRUE | 1 | 1 | 2.7677 | 470c9c257399fef59b733f5bc9bf2edf | 470c9c257399fef59b733f5bc9bf2edf | Details in JSON output | Details in JSON output |  | nil | TRUE | Details in JSON output
Step 1 | 10 | 58.17 | 62.1 | 0 | 3.366 | 0 | 0 | 14.387 | 233.818 | 0 | 0 | 145.7 | 8.264 | OTTAWA | ONTARIO | 3.52 | Attic/gable | 17.63 | 2018-06-28 | 0 | 0 | 132 | S |  | Two | SingleDetached | 456.8 | 1.23 | 118.19 | IQALUIT | 1.7 | 2.1 | 0 | 0 | 2.7 | 0 | 0 | 1.7 | 0.632 | 0.633 | 0 | 0 | 0.635 | 0 | 0 | 0.632 | 31.82 | 1943 | Zone 8 | Natural gas | Natural gas | roadmapping-pre-1946v11_8.h2k | sim-2325.choices | HTAP-options-2.json | General | HTAP-work-0 | 2325 | HTAP-sim-2325 | Details in JSON output |  | 0 | 0 | 0 | 0 | 0 | 0 | 0 | 0 | 29824.09 | 0 | 0 | 0 | 0 | 0 | 0 | 0 | 0 | 0 | 29824.09 | 0 | Details in JSON output | Details in JSON output | TRUE | 29824.09 | S | Opt-DHWSystem=>ElecIDEAL;Opt-Heating-Cooling=>GSHP; | TRUE | ACH_10 | Generic_Wall_R-07-eff | NA | NBC-Baseloads | NA | CeilR20 | H2KCodeLibFile | ElecIDEAL | none | NA | NA | VintageR3 | NA | NA | uninsulated | NA | NA | VintageR5 | rates2016 | NA | NA | GSHP | IQALUIT | General | ArchetypeRoadmapping_gas | NA | NA | NA | NA | NA | dbl-clear-u3.85 |  |  | IQALUIT | NUNAVUT | {} | 18.7 | 304.8 | 0 | -40 | 0 | 0 | 18.7 | 100.3 | 100 | 0.4 | 0 | 26.3 | 145.3 | 0 | 40367.7 | 0 | 0 | 0 | 0 | 15.5 | 110.2 | 49.2 | 4.1 | 14.5 | 0 | 8 | 27.5 | 0 | 0 | 0 | 345.9 | 114.8 | 29.5 | 345.9 | 9980 | 18.7 | 0 | 0 | 0 | 0 | 110.2 | 2.62 | 250.5 | 1 | -1450.9 | 27795.5 | 0 | 2562.9 | 100.3 | 0 | 81.3 | 0 | 0 | 0 | 641.4 | 0 | 14.4 | 3042.92 | 0 | 3042.92 | 0 | 0 | 0 | 3042.92 | 0 | TRUE | 1 | 1 | 2.6193 | 470c9c257399fef59b733f5bc9bf2edf | 470c9c257399fef59b733f5bc9bf2edf | Details in JSON output | Details in JSON output |  | nil | TRUE | Details in JSON output
Step 1 | 10 | 58.17 | 62.1 | 0 | 3.366 | 0 | 0 | 14.387 | 233.818 | 0 | 0 | 145.7 | 8.264 | OTTAWA | ONTARIO | 3.52 | Attic/gable | 17.63 | 2018-06-28 | 0 | 0 | 132 | S |  | Two | SingleDetached | 456.8 | 1.23 | 118.19 | IQALUIT | 1.7 | 2.1 | 0 | 0 | 2.7 | 0 | 0 | 1.7 | 0.632 | 0.633 | 0 | 0 | 0.635 | 0 | 0 | 0.632 | 31.82 | 1943 | Zone 8 | Natural gas | Natural gas | roadmapping-pre-1946v11_8.h2k | sim-2326.choices | HTAP-options-2.json | General | HTAP-work-1 | 2326 | HTAP-sim-2326 | Details in JSON output |  | 0 | 0 | 0 | 0 | 0 | 0 | 0 | 0 | 11487.87 | 0 | 0 | 0 | 0 | 0 | 0 | 0 | 0 | 0 | 11487.87 | 0 | Details in JSON output | Details in JSON output | TRUE | 11487.87 | S | Opt-DHWSystem=>ElecIDEAL;Opt-Heating-Cooling=>gas-hybrid-1; | TRUE | ACH_10 | Generic_Wall_R-07-eff | NA | NBC-Baseloads | NA | CeilR20 | H2KCodeLibFile | ElecIDEAL | none | NA | NA | VintageR3 | NA | NA | uninsulated | NA | NA | VintageR5 | rates2016 | NA | NA | gas-hybrid-1 | IQALUIT | General | ArchetypeRoadmapping_gas | NA | NA | NA | NA | NA | dbl-clear-u3.85 |  |  | IQALUIT | NUNAVUT | {} | 18.7 | 301.6 | 0 | -40 | 0 | 0 | 18.7 | 232.1 | 56.5 | 175.5 | 0 | 26.3 | 277.1 | 0 | 28205.8 | 4713.5 | 0 | 0 | 0 | 15 | 110.1 | 46.9 | 3.9 | 14.5 | 0 | 8 | 22.3 | 0 | 0 | 0 | 342.7 | 114.8 | 29.5 | 342.7 | 9980 | 18.7 | 0 | 0 | 0 | 0 | 110.1 | 2.66 | 527.8 | 1 | -1450.9 | 27795.5 | 0 | 4331.7 | 56.5 | 175.5 | 53.8 | 0 | 0 | 0 | 634.6 | 0 | 14.4 | 2189.15 | 2622.55 | 4811.7 | 0 | 0 | 0 | 4811.7 | 0 | TRUE | 1 | 1 | 2.6642 | 470c9c257399fef59b733f5bc9bf2edf | 470c9c257399fef59b733f5bc9bf2edf | Details in JSON output | Details in JSON output |  | nil | TRUE | Details in JSON output
Step 1 | 10 | 58.17 | 62.1 | 0 | 3.366 | 0 | 0 | 14.387 | 233.818 | 0 | 0 | 145.7 | 8.264 | OTTAWA | ONTARIO | 3.52 | Attic/gable | 17.63 | 2018-06-28 | 0 | 0 | 132 | S |  | Two | SingleDetached | 456.8 | 1.23 | 118.19 | IQALUIT | 1.7 | 2.1 | 0 | 0 | 2.7 | 0 | 0 | 1.7 | 0.632 | 0.633 | 0 | 0 | 0.635 | 0 | 0 | 0.632 | 31.82 | 1943 | Zone 8 | Natural gas | Natural gas | roadmapping-pre-1946v11_8.h2k | sim-2327.choices | HTAP-options-2.json | General | HTAP-work-2 | 2327 | HTAP-sim-2327 | Details in JSON output |  | 0 | 0 | 0 | 0 | 0 | 0 | 0 | 0 | 11487.87 | 0 | 0 | 0 | 0 | 0 | 0 | 0 | 0 | 0 | 11487.87 | 0 | Details in JSON output | Details in JSON output | TRUE | 11487.87 | S | Opt-DHWSystem=>ElecIDEAL;Opt-Heating-Cooling=>gas-hybrid-2; | TRUE | ACH_10 | Generic_Wall_R-07-eff | NA | NBC-Baseloads | NA | CeilR20 | H2KCodeLibFile | ElecIDEAL | none | NA | NA | VintageR3 | NA | NA | uninsulated | NA | NA | VintageR5 | rates2016 | NA | NA | gas-hybrid-2 | IQALUIT | General | ArchetypeRoadmapping_gas | NA | NA | NA | NA | NA | dbl-clear-u3.85 |  |  | IQALUIT | NUNAVUT | {} | 18.7 | 301.8 | 0 | -40 | 0 | 0.1 | 18.7 | 280 | 22.7 | 257.4 | 0 | 26.3 | 325.2 | 0 | 18832 | 6910.8 | 0 | 0 | 0 | 15 | 110.1 | 47.1 | 3.9 | 14.5 | 0 | 8 | 22.5 | 0 | 0 | 0 | 342.9 | 114.8 | 29.5 | 342.9 | 9980 | 18.7 | 0 | 0 | 0 | 0 | 110.1 | 2.48 | 628.9 | 1 | -1450.9 | 27795.5 | 0 | 4816.9 | 22.7 | 257.4 | 19.3 | 0 | 0 | 0 | 635.1 | 0 | 14.4 | 1531.11 | 3765.74 | 5296.85 | 0 | 0 | 0 | 5296.85 | 0 | TRUE | 1 | 1 | 2.4845 | 470c9c257399fef59b733f5bc9bf2edf | 470c9c257399fef59b733f5bc9bf2edf | Details in JSON output | Details in JSON output |  | nil | TRUE | Details in JSON output
Step 1 | 10 | 58.17 | 62.1 | 0 | 3.366 | 0 | 0 | 14.387 | 233.818 | 0 | 0 | 145.7 | 8.264 | OTTAWA | ONTARIO | 3.52 | Attic/gable | 17.63 | 2018-06-28 | 0 | 0 | 132 | S |  | Two | SingleDetached | 456.8 | 1.23 | 118.19 | IQALUIT | 1.7 | 2.1 | 0 | 0 | 2.7 | 0 | 0 | 1.7 | 0.632 | 0.633 | 0 | 0 | 0.635 | 0 | 0 | 0.632 | 31.82 | 1943 | Zone 8 | Natural gas | Natural gas | roadmapping-pre-1946v11_8.h2k | sim-2328.choices | HTAP-options-2.json | General | HTAP-work-3 | 2328 | HTAP-sim-2328 | Details in JSON output |  | 0 | 0 | 0 | 0 | 0 | 0 | 0 | 0 | 11487.87 | 0 | 0 | 0 | 0 | 0 | 0 | 0 | 0 | 0 | 11487.87 | 0 | Details in JSON output | Details in JSON output | TRUE | 11487.87 | S | Opt-DHWSystem=>ElecIDEAL;Opt-Heating-Cooling=>gas-hybrid-3; | TRUE | ACH_10 | Generic_Wall_R-07-eff | NA | NBC-Baseloads | NA | CeilR20 | H2KCodeLibFile | ElecIDEAL | none | NA | NA | VintageR3 | NA | NA | uninsulated | NA | NA | VintageR5 | rates2016 | NA | NA | gas-hybrid-3 | IQALUIT | General | ArchetypeRoadmapping_gas | NA | NA | NA | NA | NA | dbl-clear-u3.85 |  |  | IQALUIT | NUNAVUT | {} | 18.7 | 301.8 | 0 | -40 | 0 | 0.2 | 18.7 | 286.8 | 19.1 | 267.7 | 0 | 26.3 | 331.9 | 0 | 17847.7 | 7187.7 | 0 | 0 | 0 | 15 | 110.1 | 47.1 | 3.9 | 14.5 | 0 | 8 | 22.5 | 0 | 0 | 0 | 342.9 | 114.8 | 29.5 | 342.9 | 9980 | 18.7 | 0 | 0 | 0 | 0 | 110.1 | 2.72 | 643.2 | 1 | -1450.9 | 27795.5 | 0 | 4892.6 | 19.1 | 267.7 | 15.6 | 0 | 0 | 0 | 635.2 | 0 | 14.4 | 1462.01 | 3910.55 | 5372.56 | 0 | 0 | 0 | 5372.56 | 0 | TRUE | 1 | 1 | 2.7236 | 470c9c257399fef59b733f5bc9bf2edf | 470c9c257399fef59b733f5bc9bf2edf | Details in JSON output | Details in JSON output |  | nil | TRUE | Details in JSON output
Step 1 | 10 | 58.17 | 62.1 | 0 | 3.366 | 0 | 0 | 14.387 | 233.818 | 0 | 0 | 145.7 | 8.264 | OTTAWA | ONTARIO | 3.52 | Attic/gable | 17.63 | 2018-06-28 | 0 | 0 | 132 | S |  | Two | SingleDetached | 456.8 | 1.23 | 118.19 | IQALUIT | 1.7 | 2.1 | 0 | 0 | 2.7 | 0 | 0 | 1.7 | 0.632 | 0.633 | 0 | 0 | 0.635 | 0 | 0 | 0.632 | 31.82 | 1943 | Zone 8 | Natural gas | Natural gas | roadmapping-pre-1946v11_8.h2k | sim-2329.choices | HTAP-options-2.json | General | HTAP-work-4 | 2329 | HTAP-sim-2329 | Details in JSON output |  | 0 | 0 | 0 | 0 | 0 | 0 | 0 | 0 | 11487.87 | 0 | 0 | 0 | 0 | 0 | 0 | 0 | 0 | 0 | 11487.87 | 0 | Details in JSON output | Details in JSON output | TRUE | 11487.87 | S | Opt-DHWSystem=>ElecIDEAL;Opt-Heating-Cooling=>gas-hybrid-4; | TRUE | ACH_10 | Generic_Wall_R-07-eff | NA | NBC-Baseloads | NA | CeilR20 | H2KCodeLibFile | ElecIDEAL | none | NA | NA | VintageR3 | NA | NA | uninsulated | NA | NA | VintageR5 | rates2016 | NA | NA | gas-hybrid-4 | IQALUIT | General | ArchetypeRoadmapping_gas | NA | NA | NA | NA | NA | dbl-clear-u3.85 |  |  | IQALUIT | NUNAVUT | {} | 18.7 | 301.8 | 0 | -40 | 0 | 0.1 | 18.7 | 269.4 | 28.8 | 240.6 | 0 | 26.3 | 314.5 | 0 | 20522.4 | 6460.3 | 0 | 0 | 0 | 15 | 110.1 | 47 | 3.9 | 14.5 | 0 | 8 | 22.5 | 0 | 0 | 0 | 342.8 | 114.8 | 29.5 | 342.8 | 9980 | 18.7 | 0 | 0 | 0 | 0 | 110.1 | 2.49 | 606.4 | 1 | -1450.9 | 27795.5 | 0 | 4701.1 | 28.8 | 240.6 | 25.5 | 0 | 0 | 0 | 635 | 0 | 14.4 | 1649.78 | 3531.34 | 5181.12 | 0 | 0 | 0 | 5181.12 | 0 | TRUE | 1 | 1 | 2.485 | 470c9c257399fef59b733f5bc9bf2edf | 470c9c257399fef59b733f5bc9bf2edf | Details in JSON output | Details in JSON output |  | nil | TRUE | Details in JSON output
Step 1 | 10 | 58.17 | 62.1 | 0 | 3.366 | 0 | 0 | 14.387 | 233.818 | 0 | 0 | 145.7 | 8.264 | OTTAWA | ONTARIO | 3.52 | Attic/gable | 17.63 | 2018-06-28 | 0 | 0 | 132 | S |  | Two | SingleDetached | 456.8 | 1.23 | 118.19 | IQALUIT | 1.7 | 2.1 | 0 | 0 | 2.7 | 0 | 0 | 1.7 | 0.632 | 0.633 | 0 | 0 | 0.635 | 0 | 0 | 0.632 | 31.82 | 1943 | Zone 8 | Natural gas | Natural gas | roadmapping-pre-1946v11_8.h2k | sim-2330.choices | HTAP-options-2.json | General | HTAP-work-5 | 2330 | HTAP-sim-2330 | Details in JSON output |  | 0 | 0 | 0 | 0 | 0 | 0 | 0 | 0 | 0 | 0 | 0 | 0 | 0 | 0 | 0 | 0 | 0 | 0 | 0 | 0 | Details in JSON output | Details in JSON output | TRUE | 0 | S | Opt-DHWSystem=>ElecIDEAL;Opt-Heating-Cooling=>oil-high-efficiency-noAC; | TRUE | ACH_10 | Generic_Wall_R-07-eff | NA | NBC-Baseloads | NA | CeilR20 | H2KCodeLibFile | ElecIDEAL | none | NA | NA | VintageR3 | NA | NA | uninsulated | NA | NA | VintageR5 | rates2016 | NA | NA | oil-high-efficiency-noAC | IQALUIT | General | ArchetypeRoadmapping_gas | NA | NA | NA | NA | NA | dbl-clear-u3.85 |  |  | IQALUIT | NUNAVUT | {} | 18.7 | 301.5 | 0 | -40 | 0 | 0 | 18.7 | 320.6 | 320.6 | 0 | 0 | 26.3 | 365.6 | 0 | 12930.2 | 0 | 8282.7 | 0 | 0 | 15 | 110 | 46.8 | 3.9 | 14.5 | 0 | 8 | 21.7 | 0 | 0 | 0 | 342.6 | 114.8 | 29.5 | 342.6 | 9980 | 18.7 | 0 | 0 | 0 | 0 | 110 | 2.45 | 714.1 | 1 | -1450.9 | 27686.6 | 0 | 10369 | 1.5 | 0 | 0 | 319.1 | 0 | 0 | 634.4 | 0 | 14.4 | 1116.8 | 0 | 10849.04 | 9732.24 | 0 | 0 | 10849.04 | 0 | TRUE | 1 | 1 | 2.454 | 470c9c257399fef59b733f5bc9bf2edf | 470c9c257399fef59b733f5bc9bf2edf | Details in JSON output | Details in JSON output |  | nil | TRUE | Details in JSON output
Step 1 | 10 | 58.17 | 62.1 | 0 | 3.366 | 0 | 0 | 14.387 | 233.818 | 0 | 0 | 145.7 | 8.264 | OTTAWA | ONTARIO | 3.52 | Attic/gable | 17.63 | 2018-06-28 | 0 | 0 | 132 | S |  | Two | SingleDetached | 456.8 | 1.23 | 118.19 | IQALUIT | 1.7 | 2.1 | 0 | 0 | 2.7 | 0 | 0 | 1.7 | 0.632 | 0.633 | 0 | 0 | 0.635 | 0 | 0 | 0.632 | 31.82 | 1943 | Zone 8 | Natural gas | Natural gas | roadmapping-pre-1946v11_8.h2k | sim-2331.choices | HTAP-options-2.json | General | HTAP-work-6 | 2331 | HTAP-sim-2331 | Details in JSON output |  | 0 | 0 | 0 | 0 | 0 | 0 | 0 | 0 | 0 | 0 | 0 | 0 | 0 | 0 | 0 | 0 | 0 | 0 | 0 | 0 | Details in JSON output | Details in JSON output | TRUE | 0 | S | Opt-DHWSystem=>ElecIDEAL; | TRUE | ACH_10 | Generic_Wall_R-07-eff | NA | NBC-Baseloads | NA | CeilR20 | H2KCodeLibFile | ElecIDEAL | none | NA | NA | VintageR3 | NA | NA | uninsulated | NA | NA | VintageR5 | rates2016 | NA | NA | vintageOil64% | IQALUIT | General | ArchetypeRoadmapping_oil | NA | NA | NA | NA | NA | dbl-clear-u3.85 |  |  | IQALUIT | NUNAVUT | {} | 18.7 | 302.8 | 0 | -40 | 0 | 0 | 18.7 | 403.7 | 403.7 | 0 | 0 | 26.3 | 448.7 | 0 | 14102 | 0 | 10330.6 | 0 | 0 | 15.2 | 110.3 | 47.7 | 4 | 14.5 | 0 | 8 | 23.4 | 0 | 0 | 0 | 343.9 | 114.8 | 29.5 | 343.9 | 9980 | 18.7 | 0 | 0 | 0 | 0 | 110.3 | 2.51 | 889 | 1 | -1450.9 | 27703.1 | 0 | 12857.6 | 5.8 | 0 | 0 | 398 | 0 | 0 | 637.2 | 0 | 14.4 | 1199.06 | 0 | 13337.63 | 12138.56 | 0 | 0 | 13337.63 | 0 | TRUE | 1 | 1 | 2.5062 | 470c9c257399fef59b733f5bc9bf2edf | 470c9c257399fef59b733f5bc9bf2edf | Details in JSON output | Details in JSON output |  | nil | TRUE | Details in JSON output
Step 1 | 10 | 58.17 | 62.1 | 0 | 3.366 | 0 | 0 | 14.387 | 233.818 | 0 | 0 | 145.7 | 8.264 | OTTAWA | ONTARIO | 3.52 | Attic/gable | 17.63 | 2018-06-28 | 0 | 0 | 132 | S |  | Two | SingleDetached | 456.8 | 1.23 | 118.19 | IQALUIT | 1.7 | 2.1 | 0 | 0 | 2.7 | 0 | 0 | 1.7 | 0.632 | 0.633 | 0 | 0 | 0.635 | 0 | 0 | 0.632 | 31.82 | 1943 | Zone 8 | Natural gas | Natural gas | roadmapping-pre-1946v11_8.h2k | sim-2332.choices | HTAP-options-2.json | General | HTAP-work-0 | 2332 | HTAP-sim-2332 | Details in JSON output |  | 0 | 0 | 0 | 0 | 0 | 0 | 0 | 0 | 4187.87 | 0 | 0 | 0 | 0 | 0 | 0 | 0 | 0 | 0 | 4187.87 | 0 | Details in JSON output | Details in JSON output | TRUE | 4187.87 | S | Opt-DHWSystem=>ElecIDEAL;Opt-Heating-Cooling=>gas-furnace-ecm; | TRUE | ACH_10 | Generic_Wall_R-07-eff | NA | NBC-Baseloads | NA | CeilR20 | H2KCodeLibFile | ElecIDEAL | none | NA | NA | VintageR3 | NA | NA | uninsulated | NA | NA | VintageR5 | rates2016 | NA | NA | gas-furnace-ecm | IQALUIT | General | ArchetypeRoadmapping_oil | NA | NA | NA | NA | NA | dbl-clear-u3.85 |  |  | IQALUIT | NUNAVUT | {} | 18.7 | 301.5 | 0 | -40 | 0 | 0 | 18.7 | 314 | 314 | 0 | 0 | 26.3 | 359 | 0 | 12930.2 | 8389.9 | 0 | 0 | 0 | 15 | 110 | 46.8 | 3.9 | 14.5 | 0 | 8 | 21.7 | 0 | 0 | 0 | 342.6 | 114.8 | 29.5 | 342.6 | 9980 | 18.7 | 0 | 0 | 0 | 0 | 110 | 2.52 | 700.1 | 1 | -1450.9 | 27686.6 | 0 | 5174.5 | 1.5 | 312.4 | 0 | 0 | 0 | 0 | 634.4 | 0 | 14.4 | 1116.8 | 4537.71 | 5654.51 | 0 | 0 | 0 | 5654.51 | 0 | TRUE | 1 | 1 | 2.5219 | 470c9c257399fef59b733f5bc9bf2edf | 470c9c257399fef59b733f5bc9bf2edf | Details in JSON output | Details in JSON output |  | nil | TRUE | Details in JSON output
Step 1 | 10 | 58.17 | 62.1 | 0 | 3.366 | 0 | 0 | 14.387 | 233.818 | 0 | 0 | 145.7 | 8.264 | OTTAWA | ONTARIO | 3.52 | Attic/gable | 17.63 | 2018-06-28 | 0 | 0 | 132 | S |  | Two | SingleDetached | 456.8 | 1.23 | 118.19 | IQALUIT | 1.7 | 2.1 | 0 | 0 | 2.7 | 0 | 0 | 1.7 | 0.632 | 0.633 | 0 | 0 | 0.635 | 0 | 0 | 0.632 | 31.82 | 1943 | Zone 8 | Natural gas | Natural gas | roadmapping-pre-1946v11_8.h2k | sim-2333.choices | HTAP-options-2.json | General | HTAP-work-1 | 2333 | HTAP-sim-2333 | Details in JSON output |  | 0 | 0 | 0 | 0 | 0 | 0 | 0 | 0 | 10347.09 | 0 | 0 | 0 | 0 | 0 | 0 | 0 | 0 | 0 | 10347.09 | 0 | Details in JSON output | Details in JSON output | TRUE | 10347.09 | S | Opt-DHWSystem=>ElecIDEAL;Opt-Heating-Cooling=>ASHP; | TRUE | ACH_10 | Generic_Wall_R-07-eff | NA | NBC-Baseloads | NA | CeilR20 | H2KCodeLibFile | ElecIDEAL | none | NA | NA | VintageR3 | NA | NA | uninsulated | NA | NA | VintageR5 | rates2016 | NA | NA | ASHP | IQALUIT | General | ArchetypeRoadmapping_oil | NA | NA | NA | NA | NA | dbl-clear-u3.85 |  |  | IQALUIT | NUNAVUT | {} | 18.7 | 301.6 | 0 | -40 | 0 | 0 | 18.7 | 224.4 | 55.9 | 168.5 | 0 | 26.3 | 269.4 | 0 | 74845.7 | 0 | 0 | 0 | 0 | 15 | 110.1 | 46.9 | 3.9 | 14.5 | 0 | 8 | 22.3 | 0 | 0 | 0 | 342.7 | 114.8 | 29.5 | 342.7 | 9980 | 18.7 | 0 | 0 | 0 | 0 | 110.1 | 2.39 | 511.7 | 1 | -1450.9 | 27795.5 | 0 | 4983.3 | 224.4 | 0 | 53.2 | 0 | 0 | 0 | 634.6 | 0 | 14.4 | 5463.28 | 0 | 5463.28 | 0 | 0 | 0 | 5463.28 | 0 | TRUE | 1 | 1 | 2.3886 | 470c9c257399fef59b733f5bc9bf2edf | 470c9c257399fef59b733f5bc9bf2edf | Details in JSON output | Details in JSON output |  | nil | TRUE | Details in JSON output
Step 1 | 10 | 58.17 | 62.1 | 0 | 3.366 | 0 | 0 | 14.387 | 233.818 | 0 | 0 | 145.7 | 8.264 | OTTAWA | ONTARIO | 3.52 | Attic/gable | 17.63 | 2018-06-28 | 0 | 0 | 132 | S |  | Two | SingleDetached | 456.8 | 1.23 | 118.19 | IQALUIT | 1.7 | 2.1 | 0 | 0 | 2.7 | 0 | 0 | 1.7 | 0.632 | 0.633 | 0 | 0 | 0.635 | 0 | 0 | 0.632 | 31.82 | 1943 | Zone 8 | Natural gas | Natural gas | roadmapping-pre-1946v11_8.h2k | sim-2334.choices | HTAP-options-2.json | General | HTAP-work-2 | 2334 | HTAP-sim-2334 | Details in JSON output |  | 0 | 0 | 0 | 0 | 0 | 0 | 0 | 0 | 17722.09 | 0 | 0 | 0 | 0 | 0 | 0 | 0 | 0 | 0 | 17722.09 | 0 | Details in JSON output | Details in JSON output | TRUE | 17722.09 | S | Opt-DHWSystem=>ElecIDEAL;Opt-Heating-Cooling=>CCASHP; | TRUE | ACH_10 | Generic_Wall_R-07-eff | NA | NBC-Baseloads | NA | CeilR20 | H2KCodeLibFile | ElecIDEAL | none | NA | NA | VintageR3 | NA | NA | uninsulated | NA | NA | VintageR5 | rates2016 | NA | NA | CCASHP | IQALUIT | General | ArchetypeRoadmapping_oil | NA | NA | NA | NA | NA | dbl-clear-u3.85 |  |  | IQALUIT | NUNAVUT | {} | 18.7 | 301.4 | 0 | -40 | 0 | 0 | 18.7 | 174.9 | 104.3 | 70.6 | 0 | 26.3 | 219.9 | 0 | 61082.9 | 0 | 0 | 0 | 0 | 14.9 | 110 | 46.7 | 3.9 | 14.5 | 0 | 8 | 21.9 | 0 | 0 | 0 | 342.4 | 114.8 | 29.5 | 342.4 | 9980 | 18.7 | 0 | 0 | 0 | 0 | 110 | 2.44 | 407.4 | 1 | -1450.9 | 27795.5 | 0 | 4017.1 | 174.9 | 0 | 102.6 | 0 | 0 | 0 | 634.2 | 0 | 14.4 | 4497.13 | 0 | 4497.13 | 0 | 0 | 0 | 4497.13 | 0 | TRUE | 1 | 1 | 2.4447 | 470c9c257399fef59b733f5bc9bf2edf | 470c9c257399fef59b733f5bc9bf2edf | Details in JSON output | Details in JSON output |  | nil | TRUE | Details in JSON output
Step 1 | 10 | 58.17 | 62.1 | 0 | 3.366 | 0 | 0 | 14.387 | 233.818 | 0 | 0 | 145.7 | 8.264 | OTTAWA | ONTARIO | 3.52 | Attic/gable | 17.63 | 2018-06-28 | 0 | 0 | 132 | S |  | Two | SingleDetached | 456.8 | 1.23 | 118.19 | IQALUIT | 1.7 | 2.1 | 0 | 0 | 2.7 | 0 | 0 | 1.7 | 0.632 | 0.633 | 0 | 0 | 0.635 | 0 | 0 | 0.632 | 31.82 | 1943 | Zone 8 | Natural gas | Natural gas | roadmapping-pre-1946v11_8.h2k | sim-2335.choices | HTAP-options-2.json | General | HTAP-work-3 | 2335 | HTAP-sim-2335 | Details in JSON output |  | 0 | 0 | 0 | 0 | 0 | 0 | 0 | 0 | 29824.09 | 0 | 0 | 0 | 0 | 0 | 0 | 0 | 0 | 0 | 29824.09 | 0 | Details in JSON output | Details in JSON output | TRUE | 29824.09 | S | Opt-DHWSystem=>ElecIDEAL;Opt-Heating-Cooling=>GSHP; | TRUE | ACH_10 | Generic_Wall_R-07-eff | NA | NBC-Baseloads | NA | CeilR20 | H2KCodeLibFile | ElecIDEAL | none | NA | NA | VintageR3 | NA | NA | uninsulated | NA | NA | VintageR5 | rates2016 | NA | NA | GSHP | IQALUIT | General | ArchetypeRoadmapping_oil | NA | NA | NA | NA | NA | dbl-clear-u3.85 |  |  | IQALUIT | NUNAVUT | {} | 18.7 | 304.8 | 0 | -40 | 0 | 0 | 18.7 | 100.3 | 100 | 0.4 | 0 | 26.3 | 145.3 | 0 | 40367.7 | 0 | 0 | 0 | 0 | 15.5 | 110.2 | 49.2 | 4.1 | 14.5 | 0 | 8 | 27.5 | 0 | 0 | 0 | 345.9 | 114.8 | 29.5 | 345.9 | 9980 | 18.7 | 0 | 0 | 0 | 0 | 110.2 | 2.32 | 250.5 | 1 | -1450.9 | 27795.5 | 0 | 2562.9 | 100.3 | 0 | 81.3 | 0 | 0 | 0 | 641.4 | 0 | 14.4 | 3042.92 | 0 | 3042.92 | 0 | 0 | 0 | 3042.92 | 0 | TRUE | 1 | 1 | 2.3178 | 470c9c257399fef59b733f5bc9bf2edf | 470c9c257399fef59b733f5bc9bf2edf | Details in JSON output | Details in JSON output |  | nil | TRUE | Details in JSON output
Step 1 | 10 | 58.17 | 62.1 | 0 | 3.366 | 0 | 0 | 14.387 | 233.818 | 0 | 0 | 145.7 | 8.264 | OTTAWA | ONTARIO | 3.52 | Attic/gable | 17.63 | 2018-06-28 | 0 | 0 | 132 | S |  | Two | SingleDetached | 456.8 | 1.23 | 118.19 | IQALUIT | 1.7 | 2.1 | 0 | 0 | 2.7 | 0 | 0 | 1.7 | 0.632 | 0.633 | 0 | 0 | 0.635 | 0 | 0 | 0.632 | 31.82 | 1943 | Zone 8 | Natural gas | Natural gas | roadmapping-pre-1946v11_8.h2k | sim-2336.choices | HTAP-options-2.json | General | HTAP-work-4 | 2336 | HTAP-sim-2336 | Details in JSON output |  | 0 | 0 | 0 | 0 | 0 | 0 | 0 | 0 | 11487.87 | 0 | 0 | 0 | 0 | 0 | 0 | 0 | 0 | 0 | 11487.87 | 0 | Details in JSON output | Details in JSON output | TRUE | 11487.87 | S | Opt-DHWSystem=>ElecIDEAL;Opt-Heating-Cooling=>gas-hybrid-1; | TRUE | ACH_10 | Generic_Wall_R-07-eff | NA | NBC-Baseloads | NA | CeilR20 | H2KCodeLibFile | ElecIDEAL | none | NA | NA | VintageR3 | NA | NA | uninsulated | NA | NA | VintageR5 | rates2016 | NA | NA | gas-hybrid-1 | IQALUIT | General | ArchetypeRoadmapping_oil | NA | NA | NA | NA | NA | dbl-clear-u3.85 |  |  | IQALUIT | NUNAVUT | {} | 18.7 | 301.6 | 0 | -40 | 0 | 0 | 18.7 | 232.1 | 56.5 | 175.5 | 0 | 26.3 | 277.1 | 0 | 28205.8 | 4713.5 | 0 | 0 | 0 | 15 | 110.1 | 46.9 | 3.9 | 14.5 | 0 | 8 | 22.3 | 0 | 0 | 0 | 342.7 | 114.8 | 29.5 | 342.7 | 9980 | 18.7 | 0 | 0 | 0 | 0 | 110.1 | 2.43 | 527.8 | 1 | -1450.9 | 27795.5 | 0 | 4331.7 | 56.5 | 175.5 | 53.8 | 0 | 0 | 0 | 634.6 | 0 | 14.4 | 2189.15 | 2622.55 | 4811.7 | 0 | 0 | 0 | 4811.7 | 0 | TRUE | 1 | 1 | 2.4335 | 470c9c257399fef59b733f5bc9bf2edf | 470c9c257399fef59b733f5bc9bf2edf | Details in JSON output | Details in JSON output |  | nil | TRUE | Details in JSON output
Step 1 | 10 | 58.17 | 62.1 | 0 | 3.366 | 0 | 0 | 14.387 | 233.818 | 0 | 0 | 145.7 | 8.264 | OTTAWA | ONTARIO | 3.52 | Attic/gable | 17.63 | 2018-06-28 | 0 | 0 | 132 | S |  | Two | SingleDetached | 456.8 | 1.23 | 118.19 | IQALUIT | 1.7 | 2.1 | 0 | 0 | 2.7 | 0 | 0 | 1.7 | 0.632 | 0.633 | 0 | 0 | 0.635 | 0 | 0 | 0.632 | 31.82 | 1943 | Zone 8 | Natural gas | Natural gas | roadmapping-pre-1946v11_8.h2k | sim-2337.choices | HTAP-options-2.json | General | HTAP-work-5 | 2337 | HTAP-sim-2337 | Details in JSON output |  | 0 | 0 | 0 | 0 | 0 | 0 | 0 | 0 | 11487.87 | 0 | 0 | 0 | 0 | 0 | 0 | 0 | 0 | 0 | 11487.87 | 0 | Details in JSON output | Details in JSON output | TRUE | 11487.87 | S | Opt-DHWSystem=>ElecIDEAL;Opt-Heating-Cooling=>gas-hybrid-2; | TRUE | ACH_10 | Generic_Wall_R-07-eff | NA | NBC-Baseloads | NA | CeilR20 | H2KCodeLibFile | ElecIDEAL | none | NA | NA | VintageR3 | NA | NA | uninsulated | NA | NA | VintageR5 | rates2016 | NA | NA | gas-hybrid-2 | IQALUIT | General | ArchetypeRoadmapping_oil | NA | NA | NA | NA | NA | dbl-clear-u3.85 |  |  | IQALUIT | NUNAVUT | {} | 18.7 | 301.8 | 0 | -40 | 0 | 0.1 | 18.7 | 280 | 22.7 | 257.4 | 0 | 26.3 | 325.2 | 0 | 18832 | 6910.8 | 0 | 0 | 0 | 15 | 110.1 | 47.1 | 3.9 | 14.5 | 0 | 8 | 22.5 | 0 | 0 | 0 | 342.9 | 114.8 | 29.5 | 342.9 | 9980 | 18.7 | 0 | 0 | 0 | 0 | 110.1 | 2.53 | 628.9 | 1 | -1450.9 | 27795.5 | 0 | 4816.9 | 22.7 | 257.4 | 19.3 | 0 | 0 | 0 | 635.1 | 0 | 14.4 | 1531.11 | 3765.74 | 5296.85 | 0 | 0 | 0 | 5296.85 | 0 | TRUE | 1 | 1 | 2.5322 | 470c9c257399fef59b733f5bc9bf2edf | 470c9c257399fef59b733f5bc9bf2edf | Details in JSON output | Details in JSON output |  | nil | TRUE | Details in JSON output
Step 1 | 10 | 58.17 | 62.1 | 0 | 3.366 | 0 | 0 | 14.387 | 233.818 | 0 | 0 | 145.7 | 8.264 | OTTAWA | ONTARIO | 3.52 | Attic/gable | 17.63 | 2018-06-28 | 0 | 0 | 132 | S |  | Two | SingleDetached | 456.8 | 1.23 | 118.19 | IQALUIT | 1.7 | 2.1 | 0 | 0 | 2.7 | 0 | 0 | 1.7 | 0.632 | 0.633 | 0 | 0 | 0.635 | 0 | 0 | 0.632 | 31.82 | 1943 | Zone 8 | Natural gas | Natural gas | roadmapping-pre-1946v11_8.h2k | sim-2338.choices | HTAP-options-2.json | General | HTAP-work-6 | 2338 | HTAP-sim-2338 | Details in JSON output |  | 0 | 0 | 0 | 0 | 0 | 0 | 0 | 0 | 11487.87 | 0 | 0 | 0 | 0 | 0 | 0 | 0 | 0 | 0 | 11487.87 | 0 | Details in JSON output | Details in JSON output | TRUE | 11487.87 | S | Opt-DHWSystem=>ElecIDEAL;Opt-Heating-Cooling=>gas-hybrid-3; | TRUE | ACH_10 | Generic_Wall_R-07-eff | NA | NBC-Baseloads | NA | CeilR20 | H2KCodeLibFile | ElecIDEAL | none | NA | NA | VintageR3 | NA | NA | uninsulated | NA | NA | VintageR5 | rates2016 | NA | NA | gas-hybrid-3 | IQALUIT | General | ArchetypeRoadmapping_oil | NA | NA | NA | NA | NA | dbl-clear-u3.85 |  |  | IQALUIT | NUNAVUT | {} | 18.7 | 301.8 | 0 | -40 | 0 | 0.2 | 18.7 | 286.8 | 19.1 | 267.7 | 0 | 26.3 | 331.9 | 0 | 17847.7 | 7187.7 | 0 | 0 | 0 | 15 | 110.1 | 47.1 | 3.9 | 14.5 | 0 | 8 | 22.5 | 0 | 0 | 0 | 342.9 | 114.8 | 29.5 | 342.9 | 9980 | 18.7 | 0 | 0 | 0 | 0 | 110.1 | 2.5 | 643.2 | 1 | -1450.9 | 27795.5 | 0 | 4892.6 | 19.1 | 267.7 | 15.6 | 0 | 0 | 0 | 635.2 | 0 | 14.4 | 1462.01 | 3910.55 | 5372.56 | 0 | 0 | 0 | 5372.56 | 0 | TRUE | 1 | 1 | 2.5033 | 470c9c257399fef59b733f5bc9bf2edf | 470c9c257399fef59b733f5bc9bf2edf | Details in JSON output | Details in JSON output |  | nil | TRUE | Details in JSON output
Step 1 | 10 | 58.17 | 62.1 | 0 | 3.366 | 0 | 0 | 14.387 | 233.818 | 0 | 0 | 145.7 | 8.264 | OTTAWA | ONTARIO | 3.52 | Attic/gable | 17.63 | 2018-06-28 | 0 | 0 | 132 | S |  | Two | SingleDetached | 456.8 | 1.23 | 118.19 | IQALUIT | 1.7 | 2.1 | 0 | 0 | 2.7 | 0 | 0 | 1.7 | 0.632 | 0.633 | 0 | 0 | 0.635 | 0 | 0 | 0.632 | 31.82 | 1943 | Zone 8 | Natural gas | Natural gas | roadmapping-pre-1946v11_8.h2k | sim-2339.choices | HTAP-options-2.json | General | HTAP-work-0 | 2339 | HTAP-sim-2339 | Details in JSON output |  | 0 | 0 | 0 | 0 | 0 | 0 | 0 | 0 | 11487.87 | 0 | 0 | 0 | 0 | 0 | 0 | 0 | 0 | 0 | 11487.87 | 0 | Details in JSON output | Details in JSON output | TRUE | 11487.87 | S | Opt-DHWSystem=>ElecIDEAL;Opt-Heating-Cooling=>gas-hybrid-4; | TRUE | ACH_10 | Generic_Wall_R-07-eff | NA | NBC-Baseloads | NA | CeilR20 | H2KCodeLibFile | ElecIDEAL | none | NA | NA | VintageR3 | NA | NA | uninsulated | NA | NA | VintageR5 | rates2016 | NA | NA | gas-hybrid-4 | IQALUIT | General | ArchetypeRoadmapping_oil | NA | NA | NA | NA | NA | dbl-clear-u3.85 |  |  | IQALUIT | NUNAVUT | {} | 18.7 | 301.8 | 0 | -40 | 0 | 0.1 | 18.7 | 269.4 | 28.8 | 240.6 | 0 | 26.3 | 314.5 | 0 | 20522.4 | 6460.3 | 0 | 0 | 0 | 15 | 110.1 | 47 | 3.9 | 14.5 | 0 | 8 | 22.5 | 0 | 0 | 0 | 342.8 | 114.8 | 29.5 | 342.8 | 9980 | 18.7 | 0 | 0 | 0 | 0 | 110.1 | 1.37 | 606.4 | 1 | -1450.9 | 27795.5 | 0 | 4701.1 | 28.8 | 240.6 | 25.5 | 0 | 0 | 0 | 635 | 0 | 14.4 | 1649.78 | 3531.34 | 5181.12 | 0 | 0 | 0 | 5181.12 | 0 | TRUE | 1 | 1 | 1.3688 | 470c9c257399fef59b733f5bc9bf2edf | 470c9c257399fef59b733f5bc9bf2edf | Details in JSON output | Details in JSON output |  | nil | TRUE | Details in JSON output
Step 1 | 10 | 58.17 | 62.1 | 0 | 3.366 | 0 | 0 | 14.387 | 233.818 | 0 | 0 | 145.7 | 8.264 | OTTAWA | ONTARIO | 3.52 | Attic/gable | 17.63 | 2018-06-28 | 0 | 0 | 132 | S |  | Two | SingleDetached | 456.8 | 1.23 | 118.19 | IQALUIT | 1.7 | 2.1 | 0 | 0 | 2.7 | 0 | 0 | 1.7 | 0.632 | 0.633 | 0 | 0 | 0.635 | 0 | 0 | 0.632 | 31.82 | 1943 | Zone 8 | Natural gas | Natural gas | roadmapping-pre-1946v11_8.h2k | sim-2340.choices | HTAP-options-2.json | General | HTAP-work-1 | 2340 | HTAP-sim-2340 | Details in JSON output |  | 0 | 0 | 0 | 0 | 0 | 0 | 0 | 0 | 0 | 0 | 0 | 0 | 0 | 0 | 0 | 0 | 0 | 0 | 0 | 0 | Details in JSON output | Details in JSON output | TRUE | 0 | S | Opt-DHWSystem=>ElecIDEAL;Opt-Heating-Cooling=>oil-high-efficiency-noAC; | TRUE | ACH_10 | Generic_Wall_R-07-eff | NA | NBC-Baseloads | NA | CeilR20 | H2KCodeLibFile | ElecIDEAL | none | NA | NA | VintageR3 | NA | NA | uninsulated | NA | NA | VintageR5 | rates2016 | NA | NA | oil-high-efficiency-noAC | IQALUIT | General | ArchetypeRoadmapping_oil | NA | NA | NA | NA | NA | dbl-clear-u3.85 |  |  | IQALUIT | NUNAVUT | {} | 18.7 | 301.5 | 0 | -40 | 0 | 0 | 18.7 | 320.6 | 320.6 | 0 | 0 | 26.3 | 365.6 | 0 | 12930.2 | 0 | 8282.7 | 0 | 0 | 15 | 110 | 46.8 | 3.9 | 14.5 | 0 | 8 | 21.7 | 0 | 0 | 0 | 342.6 | 114.8 | 29.5 | 342.6 | 9980 | 18.7 | 0 | 0 | 0 | 0 | 110 | 1.35 | 714.1 | 1 | -1450.9 | 27686.6 | 0 | 10369 | 1.5 | 0 | 0 | 319.1 | 0 | 0 | 634.4 | 0 | 14.4 | 1116.8 | 0 | 10849.04 | 9732.24 | 0 | 0 | 10849.04 | 0 | TRUE | 1 | 1 | 1.3455 | 470c9c257399fef59b733f5bc9bf2edf | 470c9c257399fef59b733f5bc9bf2edf | Details in JSON output | Details in JSON output |  | nil | TRUE | Details in JSON output

## HeatingEquipment (hidden)
Index | Province | Equipment | 1990 | 1991 | 1992 | 1993 | 1994 | 1995 | 1996 | 1997 | 1998 | 1999 | 2000 | 2001 | 2002 | 2003 | 2004 | 2005 | 2006 | 2007 | 2008 | 2009 | 2010 | 2011 | 2012 | 2013 | 2014 | 2015 | 2016 | 2017
1 | BC | Heating Oil – Normal Efficiency | 134.92 | 129.182 | 121.595 | 110.271 | 100.536 | 90.026 | 83.891 | 69.128 | 59.22 | 51.058 | 43.015 | 34.781 | 26.633 | 18.275 | 14.397 | 11.285 | 8.567 | 6.357 | 4.605 | 3.708 | 2.899 | 2.41 | 1.924 | 1.339 | 0.864 | 0.545 | 0.057 | 0
2 | BC | Heating Oil – Medium Efficiency | 0.667 | 1.502 | 2.694 | 4.945 | 8.396 | 11.629 | 13.38 | 16.86 | 17.575 | 20.883 | 26.252 | 34.249 | 39.441 | 42.401 | 47.672 | 52.7 | 57.65 | 59.28 | 59.41 | 60.848 | 62.32 | 63.124 | 63.866 | 65.359 | 66.376 | 67.013 | 68.182 | 71.846
3 | BC | Heating Oil – High Efficiency | 0 | 0 | 0 | 0 | 0 | 0 | 0 | 0 | 0 | 0 | 0 | 0 | 0 | 0 | 0 | 0 | 0 | 0 | 0 | 0 | 0 | 0 | 0 | 0 | 0 | 0 | 0 | 0
4 | BC | Natural Gas – Normal Efficiency | 606.174 | 607.182 | 586.1 | 565.61 | 542.93 | 521.775 | 502.233 | 474.2 | 448.578 | 426.382 | 402.046 | 375 | 346.191 | 315.963 | 281.331 | 246.826 | 211.369 | 179.581 | 149.278 | 117.366 | 93.635 | 70.044 | 47.313 | 26.181 | 15.945 | 8.014 | 2.684 | 0
5 | BC | Natural Gas – Medium Efficiency | 24.436 | 32.255 | 71.052 | 99.507 | 131.988 | 171.602 | 197.456 | 232.012 | 254.072 | 280.272 | 304.13 | 323.981 | 354.204 | 383.265 | 412.142 | 435.826 | 458.144 | 480.355 | 497.368 | 512.019 | 513.117 | 510.277 | 505.855 | 499.301 | 486.975 | 471.395 | 452.225 | 430.385
6 | BC | Natural Gas – High Efficiency | 49.724 | 57.861 | 69.083 | 78.016 | 89.143 | 103.85 | 114.193 | 129.225 | 139.681 | 153.027 | 166.058 | 177.674 | 196.693 | 216.263 | 237.071 | 255.264 | 273.156 | 291.472 | 320.235 | 341.923 | 369.284 | 395.479 | 432.355 | 470.521 | 508.439 | 546.712 | 586.77 | 646.887
7 | BC | Electric | 304.979 | 319.462 | 343.816 | 360.245 | 381.202 | 422.112 | 446.655 | 462.279 | 471.186 | 471.605 | 473.42 | 473.29 | 465.917 | 467.641 | 469.903 | 485.575 | 503.447 | 520.591 | 534.984 | 553.633 | 566.582 | 580.812 | 588.158 | 594.31 | 597.06 | 600.236 | 604.087 | 619.833
8 | BC | Heat Pump | 22.225 | 22.514 | 23.783 | 25.191 | 28.046 | 27.786 | 27.422 | 27.302 | 33.842 | 35.491 | 37.285 | 39.162 | 40.976 | 42.906 | 44.791 | 46.81 | 49.032 | 51.248 | 53.301 | 55.479 | 57.602 | 59.755 | 61.811 | 64.037 | 65.781 | 67.576 | 69.453 | 72.455
9 | BC | Other1 | 12.747 | 13.965 | 15.541 | 17.576 | 18.978 | 20.152 | 22.475 | 24.168 | 25.519 | 26.316 | 27.075 | 27.928 | 28.82 | 28.695 | 28.589 | 28.548 | 28.518 | 28.592 | 28.61 | 28.7 | 28.843 | 28.971 | 29.212 | 29.554 | 29.719 | 29.906 | 30.127 | 30.911
10 | BC | Wood | 23.935 | 24.337 | 24.401 | 26.386 | 25.924 | 22.927 | 21.978 | 20.977 | 21.023 | 20.745 | 20.65 | 22.825 | 24.2 | 24.613 | 26.211 | 26.935 | 28.668 | 30.128 | 29.469 | 29.791 | 30.75 | 30.929 | 31.037 | 31.635 | 32.232 | 32.835 | 33.452 | 34.918
11 | BC | Dual Systems | 0 | 0 | 0 | 0 | 0 | 0 | 0 | 0 | 0 | 0 | 0 | 0 | 0 | 0 | 0 | 0 | 0 | 0 | 0 | 0 | 0 | 0 | 0 | 0 | 0 | 0 | 0 | 0
12 | BC | Wood/Electric | 58.592 | 55.703 | 48.486 | 45.052 | 42.267 | 45.989 | 52.485 | 60.349 | 61.893 | 63.423 | 64.987 | 66.754 | 68.438 | 70.036 | 71.383 | 72.621 | 73.993 | 75.379 | 76.585 | 78.001 | 79.493 | 80.926 | 82.345 | 83.842 | 84.458 | 85.198 | 86.024 | 87.001
13 | BC | Wood/Heating Oil | 22.381 | 21.344 | 20.785 | 17.208 | 16.144 | 17.569 | 20.065 | 23.395 | 24.004 | 24.608 | 25.206 | 25.884 | 26.528 | 27.137 | 27.663 | 28.146 | 28.683 | 29.226 | 29.696 | 30.25 | 30.835 | 31.396 | 31.952 | 32.538 | 32.815 | 33.105 | 33.411 | 33.785
14 | BC | Natural Gas/Electric | 9.044 | 8.972 | 10.403 | 10.649 | 10.649 | 10.852 | 8.223 | 11.969 | 12.442 | 12.912 | 13.391 | 13.91 | 14.413 | 14.899 | 15.33 | 15.737 | 16.171 | 16.608 | 17.005 | 17.446 | 17.904 | 18.348 | 18.788 | 19.245 | 19.502 | 19.789 | 20.094 | 20.429
15 | BC | Heating Oil/Electric | 2.744 | 2.723 | 3.157 | 6.776 | 6.776 | 6.763 | 1.838 | 5.311 | 5.567 | 5.821 | 6.079 | 6.356 | 6.625 | 6.886 | 7.119 | 7.34 | 7.575 | 7.81 | 8.025 | 8.262 | 8.507 | 8.746 | 8.982 | 9.227 | 9.368 | 9.523 | 9.687 | 9.87
1 | AB | Heating Oil – Normal Efficiency | 12.573 | 12.733 | 12.378 | 11.667 | 11.107 | 9.923 | 9.024 | 7.862 | 6.977 | 6.547 | 6.281 | 5.604 | 4.849 | 4.113 | 3.41 | 2.761 | 2.177 | 1.66 | 1.215 | 0.881 | 0.774 | 0.673 | 0.569 | 0.465 | 0.363 | 0.268 | 0.192 | 0.128
2 | AB | Heating Oil – Medium Efficiency | 0.702 | 1.241 | 1.303 | 1.391 | 1.63 | 1.786 | 1.79 | 1.792 | 1.794 | 1.829 | 2.06 | 2.707 | 3.461 | 4.23 | 4.976 | 5.612 | 6.18 | 6.711 | 7.19 | 7.603 | 8.045 | 8.483 | 9.018 | 9.641 | 10.264 | 10.843 | 11.287 | 11.826
3 | AB | Heating Oil – High Efficiency | 0 | 0 | 0 | 0 | 0 | 0 | 0 | 0 | 0 | 0 | 0 | 0 | 0 | 0 | 0 | 0 | 0 | 0 | 0 | 0 | 0 | 0 | 0 | 0 | 0 | 0 | 0 | 0
4 | AB | Natural Gas – Normal Efficiency | 814.329 | 820.284 | 787.335 | 756.894 | 726.063 | 695.362 | 671.652 | 639.957 | 607.889 | 575.868 | 541.455 | 502.515 | 460.19 | 419.449 | 364.89 | 314.805 | 266.441 | 221.365 | 182.148 | 145.076 | 115.608 | 86.063 | 59.51 | 35.719 | 15.845 | 5.72 | 2.406 | 0.972
5 | AB | Natural Gas – Medium Efficiency | 75.44 | 95.38 | 135.714 | 184.533 | 225.784 | 271.817 | 320.613 | 360.725 | 407.696 | 447.729 | 489.615 | 536.123 | 588.35 | 637.002 | 695.01 | 746.249 | 795.226 | 838.266 | 863.266 | 880.812 | 878.314 | 871.042 | 862.486 | 851.191 | 835.685 | 812.527 | 783.076 | 751.509
6 | AB | Natural Gas – High Efficiency | 0 | 0 | 0.988 | 3.451 | 6.64 | 11.538 | 18.137 | 24.88 | 34.318 | 43.807 | 55.356 | 70.064 | 88.826 | 108.674 | 135.415 | 162.203 | 191.331 | 225.86 | 271.58 | 310.352 | 366.835 | 419.646 | 476.536 | 538.907 | 603.814 | 671.873 | 734.715 | 815.275
7 | AB | Electric | 15.269 | 14.508 | 13.816 | 14.062 | 13.561 | 12.29 | 12.14 | 13.153 | 14.656 | 16.158 | 18.532 | 21.321 | 22.363 | 27.598 | 29.868 | 35.83 | 41.814 | 47.507 | 51.827 | 57.424 | 59.073 | 63.837 | 64.508 | 65.752 | 67.082 | 68.378 | 69.312 | 71.096
8 | AB | Heat Pump | 7.777 | 5.168 | 10.439 | 11.015 | 12.571 | 13.959 | 13.204 | 12.674 | 14.89 | 15.87 | 16.904 | 18.106 | 19.346 | 20.64 | 21.956 | 23.476 | 24.989 | 26.6 | 28.132 | 29.55 | 30.984 | 32.328 | 33.747 | 35.371 | 36.936 | 38.364 | 39.503 | 41.332
9 | AB | Other1 | 20.589 | 21.127 | 21.521 | 21.505 | 21.148 | 20.066 | 19.71 | 19.029 | 18.34 | 17.328 | 16.784 | 16.798 | 16.853 | 16.963 | 17.091 | 17.132 | 17.172 | 17.263 | 17.393 | 17.464 | 17.56 | 17.639 | 17.844 | 18.204 | 18.586 | 18.957 | 19.226 | 19.731
10 | AB | Wood | 3.474 | 3.028 | 3.094 | 3.167 | 2.926 | 2.212 | 2.528 | 1.825 | 1.884 | 1.821 | 1.763 | 1.7 | 1.647 | 1.606 | 1.568 | 1.512 | 1.455 | 1.409 | 1.372 | 1.323 | 1.336 | 1.345 | 1.368 | 1.407 | 1.452 | 1.509 | 1.566 | 1.639
11 | AB | Dual Systems | 0 | 0 | 0 | 0 | 0 | 0 | 0 | 0 | 0 | 0 | 0 | 0 | 0 | 0 | 0 | 0 | 0 | 0 | 0 | 0 | 0 | 0 | 0 | 0 | 0 | 0 | 0 | 0
12 | AB | Wood/Electric | 1.194 | 1.269 | 1.166 | 0.952 | 0.938 | 1.327 | 0.934 | 1.333 | 1.384 | 1.435 | 1.486 | 1.537 | 1.588 | 1.639 | 1.69 | 1.741 | 1.792 | 1.843 | 1.894 | 1.945 | 1.996 | 2.046 | 2.096 | 2.146 | 2.192 | 2.221 | 2.248 | 2.281
13 | AB | Wood/Heating Oil | 4.11 | 4.549 | 3.407 | 3.277 | 3.229 | 4.569 | 3.216 | 4.525 | 4.696 | 4.868 | 5.04 | 5.211 | 5.383 | 5.554 | 5.726 | 5.898 | 6.07 | 6.243 | 6.414 | 6.585 | 6.755 | 6.924 | 7.093 | 7.262 | 7.415 | 7.512 | 7.601 | 7.712
14 | AB | Natural Gas/Electric | 1.393 | 1.388 | 1.601 | 3.966 | 3.966 | 5.584 | 2.252 | 3.612 | 3.813 | 4.015 | 4.216 | 4.418 | 4.619 | 4.821 | 5.022 | 5.224 | 5.425 | 5.627 | 5.828 | 6.029 | 6.23 | 6.43 | 6.63 | 6.83 | 7.03 | 7.21 | 7.377 | 7.539
15 | AB | Heating Oil/Electric | 0 | 0 | 0 | 0 | 0 | 0 | 0.215 | 0.045 | 0.049 | 0.052 | 0.055 | 0.059 | 0.062 | 0.065 | 0.069 | 0.072 | 0.076 | 0.079 | 0.082 | 0.086 | 0.089 | 0.093 | 0.096 | 0.099 | 0.103 | 0.105 | 0.108 | 0.11
1 | SK | Heating Oil – Normal Efficiency | 27.017 | 24.598 | 23.974 | 22.889 | 20.504 | 19.806 | 17.043 | 13.999 | 11.526 | 9.362 | 7.236 | 5.054 | 2.872 | 1.669 | 1.272 | 0.885 | 0.642 | 0.425 | 0.284 | 0.193 | 0.133 | 0.094 | 0.07 | 0.055 | 0.041 | 0.079 | 0.056 | 0.039
2 | SK | Heating Oil – Medium Efficiency | 0 | 0 | 0 | 0.001 | 0.005 | 0.231 | 2.207 | 4.602 | 6.896 | 7.72 | 7.951 | 9.856 | 9.944 | 10.124 | 10.496 | 10.588 | 11.209 | 12.343 | 12.708 | 13.628 | 14.202 | 14.602 | 15.06 | 15.404 | 15.755 | 15.893 | 16.053 | 16.373
3 | SK | Heating Oil – High Efficiency | 0 | 0 | 0 | 0 | 0 | 0 | 0 | 0 | 0 | 0 | 0 | 0 | 0 | 0 | 0 | 0 | 0 | 0 | 0 | 0 | 0 | 0 | 0 | 0 | 0 | 0 | 0 | 0
4 | SK | Natural Gas – Normal Efficiency | 291.326 | 291.066 | 279.015 | 269.566 | 259.753 | 249.23 | 238.617 | 227.13 | 216.284 | 205.273 | 193.583 | 180.879 | 168.126 | 154.306 | 139.452 | 124.199 | 109.436 | 94.575 | 80.602 | 67.488 | 55.152 | 43.396 | 32.569 | 22.66 | 14.326 | 7.159 | 3.654 | 2.552
5 | SK | Natural Gas – Medium Efficiency | 11.806 | 15.119 | 24.377 | 32.211 | 40.936 | 48.852 | 57.276 | 63.884 | 70.506 | 77.099 | 83.987 | 91.467 | 99.796 | 107.848 | 115.252 | 121.971 | 127.891 | 131.866 | 135.574 | 136.622 | 136.235 | 135.091 | 133.833 | 131.933 | 129.233 | 125.619 | 120.626 | 114.777
6 | SK | Natural Gas – High Efficiency | 24.386 | 27.858 | 30.7 | 33.48 | 37.02 | 40.661 | 45.039 | 48.902 | 53.241 | 58.059 | 63.675 | 70.405 | 78.709 | 87.678 | 96.916 | 106.256 | 115.373 | 127.203 | 141.417 | 155.238 | 170.679 | 187.668 | 205.595 | 223.448 | 241.251 | 257.321 | 270.656 | 286.415
7 | SK | Electric | 18.427 | 17.557 | 16.615 | 16.017 | 15.748 | 16.06 | 16.617 | 16.697 | 16.699 | 16.743 | 16.724 | 17.106 | 17.182 | 17.347 | 17.742 | 19.862 | 21.444 | 23.257 | 24.22 | 25.654 | 26.704 | 27.59 | 27.661 | 28.143 | 28.682 | 29.104 | 29.365 | 29.853
8 | SK | Heat Pump | 3.726 | 3.947 | 5.051 | 4.85 | 5.512 | 5.638 | 5.668 | 5.548 | 6.207 | 6.482 | 6.736 | 7.045 | 7.371 | 7.693 | 7.99 | 8.299 | 8.604 | 8.963 | 9.39 | 9.764 | 10.172 | 10.593 | 11.027 | 11.476 | 11.937 | 12.369 | 12.712 | 13.148
9 | SK | Other1 | 7.472 | 6.574 | 6.504 | 6.695 | 6.256 | 6.232 | 6.343 | 6.379 | 6.819 | 6.755 | 6.739 | 6.774 | 6.806 | 6.87 | 6.904 | 6.891 | 6.86 | 6.854 | 6.868 | 6.883 | 6.88 | 6.91 | 7.003 | 7.121 | 7.252 | 7.355 | 7.418 | 7.533
10 | SK | Wood | 6.797 | 6.138 | 6.672 | 5.918 | 5.501 | 5.447 | 5.357 | 5.621 | 6.037 | 6.022 | 6.005 | 6.048 | 6.089 | 6.408 | 6.697 | 6.93 | 7.136 | 7.373 | 7.635 | 7.899 | 7.897 | 7.944 | 8.079 | 8.248 | 8.436 | 8.584 | 8.684 | 8.863
11 | SK | Dual Systems | 0 | 0 | 0 | 0 | 0 | 0 | 0 | 0 | 0 | 0 | 0 | 0 | 0 | 0 | 0 | 0 | 0 | 0 | 0 | 0 | 0 | 0 | 0 | 0 | 0 | 0 | 0 | 0
12 | SK | Wood/Electric | 2.802 | 2.632 | 2.265 | 2.398 | 2.326 | 1.851 | 2.314 | 2.51 | 2.508 | 2.506 | 2.503 | 2.501 | 2.499 | 2.491 | 2.478 | 2.465 | 2.455 | 2.446 | 2.439 | 2.434 | 2.429 | 2.425 | 2.422 | 2.419 | 2.415 | 2.413 | 2.398 | 2.376
13 | SK | Wood/Heating Oil | 4.619 | 4.406 | 3.346 | 3.953 | 3.834 | 3.052 | 3.815 | 4.092 | 4.085 | 4.078 | 4.072 | 4.064 | 4.055 | 4.039 | 4.015 | 3.991 | 3.972 | 3.954 | 3.941 | 3.929 | 3.919 | 3.91 | 3.902 | 3.894 | 3.886 | 3.879 | 3.854 | 3.818
14 | SK | Natural Gas/Electric | 1.146 | 1.142 | 1.317 | 0.981 | 0.981 | 0.953 | 1.039 | 1.336 | 1.386 | 1.436 | 1.486 | 1.535 | 1.585 | 1.632 | 1.675 | 1.717 | 1.761 | 1.806 | 1.852 | 1.898 | 1.945 | 1.993 | 2.041 | 2.088 | 2.136 | 2.185 | 2.222 | 2.252
15 | SK | Heating Oil/Electric | 0.741 | 0.738 | 0.851 | 0.981 | 0.981 | 1.067 | 0.162 | 0.959 | 0.997 | 1.036 | 1.074 | 1.113 | 1.151 | 1.187 | 1.22 | 1.252 | 1.286 | 1.321 | 1.356 | 1.392 | 1.428 | 1.465 | 1.501 | 1.538 | 1.575 | 1.612 | 1.641 | 1.664
1 | MB | Heating Oil – Normal Efficiency | 18.715 | 17.516 | 16.046 | 14.295 | 12.586 | 10.608 | 9.476 | 7.345 | 5.863 | 4.546 | 3.376 | 2.389 | 1.667 | 1.088 | 0.681 | 0.489 | 0.332 | 0.212 | 0.132 | 0.08 | 0.038 | 0.016 | 0.005 | 0.005 | 0.007 | 0.004 | 0.002 | 0.001
2 | MB | Heating Oil – Medium Efficiency | 0 | 0 | 0.141 | 0.896 | 2.089 | 2.785 | 3.432 | 4.897 | 5.297 | 5.533 | 5.712 | 5.87 | 6.07 | 6.299 | 6.372 | 6.659 | 7.007 | 7.317 | 7.559 | 7.735 | 7.842 | 7.955 | 8.053 | 8.177 | 8.253 | 8.37 | 8.472 | 8.645
3 | MB | Heating Oil – High Efficiency | 0 | 0 | 0 | 0 | 0 | 0 | 0 | 0 | 0 | 0 | 0 | 0 | 0 | 0 | 0 | 0 | 0 | 0 | 0 | 0 | 0 | 0 | 0 | 0 | 0 | 0 | 0 | 0
4 | MB | Natural Gas – Normal Efficiency | 211.305 | 212.838 | 201.415 | 192.55 | 183.408 | 174.24 | 164.197 | 155.471 | 145.861 | 136.135 | 127.134 | 117.516 | 107.581 | 97.636 | 87.381 | 76.964 | 66.887 | 57.123 | 47.972 | 39.917 | 32.098 | 24.289 | 17.008 | 10.475 | 4.167 | 1.308 | 0.274 | 0.189
5 | MB | Natural Gas – Medium Efficiency | 7.718 | 10.654 | 20.939 | 30.197 | 38.211 | 45.483 | 51.9 | 57.757 | 63.452 | 68.134 | 73.353 | 78.769 | 83.197 | 87.48 | 90.9 | 93.212 | 95.045 | 96.967 | 97.464 | 97.838 | 97.236 | 96.258 | 94.938 | 93.026 | 90.258 | 86.115 | 81.04 | 75.427
6 | MB | Natural Gas – High Efficiency | 15.839 | 18.915 | 22.275 | 25.938 | 29.716 | 33.768 | 37.96 | 42.433 | 47.476 | 52.29 | 58.532 | 65.986 | 73.098 | 81.175 | 88.933 | 95.262 | 101.634 | 105.972 | 110.933 | 116.813 | 122.868 | 129.788 | 138.324 | 149.546 | 160.939 | 171.503 | 181.535 | 194.029
7 | MB | Electric | 126.217 | 126.255 | 126.357 | 125.736 | 127.224 | 128.551 | 133.845 | 132.745 | 135.469 | 137.801 | 137.998 | 138.218 | 140.281 | 140.595 | 144.144 | 149.925 | 155.803 | 163.669 | 171.879 | 178.151 | 184.402 | 190.81 | 194.872 | 197.176 | 199.109 | 199.986 | 200.802 | 203.959
8 | MB | Heat Pump | 4.412 | 2.832 | 5.837 | 6.132 | 6.954 | 7.605 | 7.691 | 7.449 | 8.025 | 8.497 | 8.952 | 9.404 | 9.872 | 10.357 | 10.857 | 11.405 | 11.922 | 12.45 | 13.016 | 13.584 | 14.19 | 14.788 | 15.379 | 16.005 | 16.627 | 17.15 | 17.69 | 18.415
9 | MB | Other1 | 3.609 | 3.637 | 4.039 | 4.166 | 4.319 | 4.531 | 4.521 | 4.59 | 4.502 | 4.37 | 4.364 | 4.342 | 4.323 | 4.314 | 4.3 | 4.275 | 4.231 | 4.203 | 4.203 | 4.212 | 4.207 | 4.228 | 4.253 | 4.306 | 4.351 | 4.373 | 4.394 | 4.462
10 | MB | Wood | 6.904 | 8.274 | 8.196 | 8.96 | 10.133 | 10.221 | 10.347 | 9.687 | 9.577 | 10.273 | 10.704 | 10.251 | 9.361 | 9.693 | 9.272 | 8.812 | 8.3 | 7.989 | 8.055 | 8.15 | 8.056 | 8.045 | 8.052 | 8.15 | 8.222 | 8.26 | 8.301 | 8.492
11 | MB | Dual Systems | 0 | 0 | 0 | 0 | 0 | 0 | 0 | 0 | 0 | 0 | 0 | 0 | 0 | 0 | 0 | 0 | 0 | 0 | 0 | 0 | 0 | 0 | 0 | 0 | 0 | 0 | 0 | 0
12 | MB | Wood/Electric | 14.65 | 13.304 | 12.048 | 12.644 | 11.364 | 12.489 | 11.97 | 14.227 | 14.444 | 14.662 | 14.88 | 15.097 | 15.314 | 15.534 | 15.737 | 15.948 | 16.152 | 16.357 | 16.568 | 16.781 | 16.995 | 17.211 | 17.427 | 17.645 | 17.864 | 17.963 | 18.043 | 18.16
13 | MB | Wood/Heating Oil | 2.249 | 2.026 | 2.953 | 1.942 | 1.746 | 1.918 | 1.839 | 2.337 | 2.38 | 2.422 | 2.465 | 2.508 | 2.55 | 2.593 | 2.634 | 2.675 | 2.716 | 2.757 | 2.798 | 2.84 | 2.883 | 2.925 | 2.968 | 3.011 | 3.053 | 3.077 | 3.097 | 3.123
14 | MB | Natural Gas/Electric | 0.318 | 0.316 | 0.365 | 0 | 0 | 0 | 0.703 | 0.316 | 0.327 | 0.337 | 0.348 | 0.358 | 0.369 | 0.379 | 0.389 | 0.399 | 0.409 | 0.419 | 0.43 | 0.44 | 0.45 | 0.46 | 0.471 | 0.481 | 0.491 | 0.498 | 0.505 | 0.512
15 | MB | Heating Oil/Electric | 0.684 | 0.682 | 0.787 | 1.032 | 1.032 | 1.195 | 0.297 | 0.999 | 1.042 | 1.086 | 1.129 | 1.172 | 1.215 | 1.259 | 1.301 | 1.344 | 1.386 | 1.428 | 1.47 | 1.513 | 1.556 | 1.599 | 1.642 | 1.685 | 1.728 | 1.76 | 1.79 | 1.823
1 | ON | Heating Oil – Normal Efficiency | 508.793 | 495.003 | 462.322 | 411.565 | 372.137 | 336.197 | 308.868 | 257.045 | 218.708 | 184.983 | 153.357 | 122.996 | 88.463 | 63.886 | 46.755 | 36.912 | 27.744 | 20.049 | 18.872 | 19.106 | 16.688 | 15.101 | 11.327 | 9.395 | 5.459 | 2.887 | 0.61 | 0
2 | ON | Heating Oil – Medium Efficiency | 14.064 | 26.217 | 37.228 | 66.95 | 80.936 | 100.64 | 124.072 | 146.998 | 164.144 | 192.349 | 214.935 | 233.245 | 235.882 | 240.988 | 250.127 | 252.061 | 251.874 | 251.587 | 251.744 | 257.373 | 260.75 | 267.987 | 288.749 | 297.382 | 310.549 | 320.943 | 332.173 | 348.436
3 | ON | Heating Oil – High Efficiency | 0 | 0 | 0 | 0 | 0 | 0 | 0 | 0 | 0 | 0 | 0 | 0 | 0 | 0 | 0 | 0 | 0 | 0 | 0 | 0 | 0 | 0 | 0 | 0 | 0 | 0 | 0 | 0
4 | ON | Natural Gas – Normal Efficiency | 1930.338 | 1968.789 | 1903.619 | 1836.19 | 1773.113 | 1711.433 | 1651.248 | 1578.011 | 1500.832 | 1430.236 | 1356.137 | 1276.712 | 1188.461 | 1092.592 | 988.488 | 878.332 | 764.278 | 653.218 | 545.542 | 440.269 | 343.713 | 250.225 | 162.401 | 86.893 | 57.088 | 31.618 | 15.485 | 5.719
5 | ON | Natural Gas – Medium Efficiency | 93.249 | 128.187 | 247.581 | 361.998 | 466.101 | 551.232 | 636.176 | 699.103 | 761.94 | 823.218 | 885.558 | 950.931 | 1016.61 | 1073.266 | 1131.363 | 1181.67 | 1219.16 | 1254.092 | 1271.546 | 1280.313 | 1273.23 | 1259.388 | 1239.033 | 1210.728 | 1163.171 | 1107.098 | 1042.108 | 971.288
6 | ON | Natural Gas – High Efficiency | 193.964 | 230.567 | 270.555 | 315.882 | 365.513 | 413.109 | 468.553 | 516.302 | 571.586 | 633.793 | 707.45 | 796.502 | 899.891 | 1003.337 | 1131.605 | 1266.726 | 1394.727 | 1517.964 | 1642.014 | 1765.659 | 1904.791 | 2034.701 | 2151.758 | 2285.793 | 2401.604 | 2533.371 | 2665.507 | 2852.787
7 | ON | Electric | 700.183 | 735.08 | 742.564 | 740.258 | 737.024 | 707.346 | 688.218 | 663.991 | 654.582 | 640.766 | 640.396 | 627.795 | 638.367 | 646.662 | 639.635 | 632.629 | 650.028 | 654.621 | 671.301 | 676.505 | 684.82 | 698.145 | 711.721 | 714.579 | 712.29 | 714.023 | 715.931 | 730.334
8 | ON | Heat Pump | 104.918 | 109.341 | 124.526 | 128.984 | 138.025 | 146.049 | 145.013 | 139.998 | 167.797 | 177.531 | 187.991 | 198.481 | 210.134 | 221.849 | 233.238 | 244.44 | 254.788 | 265.865 | 276.926 | 287.652 | 298.05 | 308.752 | 319.473 | 329.859 | 336.556 | 343.544 | 353.194 | 368.714
9 | ON | Other1 | 23.233 | 26.962 | 30.786 | 33.488 | 38.491 | 43.291 | 47.635 | 51.583 | 53.069 | 55.058 | 57.042 | 56.987 | 57.086 | 57.235 | 57.278 | 57.279 | 57.072 | 57.035 | 57.077 | 57.184 | 57.365 | 57.736 | 58.137 | 58.651 | 58.685 | 58.995 | 59.399 | 60.78
10 | ON | Wood | 37.107 | 40.449 | 41.189 | 43.65 | 46.511 | 46.391 | 45.664 | 45.949 | 43.006 | 44.99 | 42.256 | 41.196 | 42.862 | 46.593 | 46.271 | 49.525 | 48.109 | 51.5 | 51.562 | 51.033 | 50.286 | 50.9 | 51.502 | 52.285 | 52.993 | 54.143 | 54.903 | 56.574
11 | ON | Dual Systems | 0 | 0 | 0 | 0 | 0 | 0 | 0 | 0 | 0 | 0 | 0 | 0 | 0 | 0 | 0 | 0 | 0 | 0 | 0 | 0 | 0 | 0 | 0 | 0 | 0 | 0 | 0 | 0
12 | ON | Wood/Electric | 85.475 | 74.282 | 71.695 | 89.649 | 86.899 | 82.302 | 77.499 | 94.95 | 96.663 | 98.62 | 100.344 | 102.148 | 104.089 | 106.141 | 107.723 | 109.13 | 110.339 | 111.874 | 113.544 | 115.221 | 116.738 | 118.333 | 119.822 | 121.299 | 121.137 | 121.28 | 121.773 | 122.649
13 | ON | Wood/Heating Oil | 77.15 | 66.736 | 70.554 | 80.917 | 78.433 | 74.284 | 69.947 | 86.47 | 88.06 | 89.863 | 91.45 | 93.112 | 94.898 | 96.79 | 98.258 | 99.571 | 100.704 | 102.131 | 103.682 | 105.24 | 106.652 | 108.136 | 109.528 | 110.906 | 110.81 | 110.987 | 111.477 | 112.312
14 | ON | Natural Gas/Electric | 12.634 | 12.588 | 14.56 | 15.542 | 15.581 | 16.298 | 15.011 | 18.139 | 18.899 | 19.699 | 20.461 | 21.235 | 22.032 | 22.848 | 23.581 | 24.28 | 24.941 | 25.659 | 26.401 | 27.143 | 27.853 | 28.577 | 29.279 | 29.977 | 30.341 | 30.76 | 31.232 | 31.772
15 | ON | Heating Oil/Electric | 9.926 | 9.892 | 11.435 | 11.351 | 11.377 | 11.363 | 3.847 | 12.018 | 12.454 | 12.914 | 13.348 | 13.791 | 14.248 | 14.719 | 15.136 | 15.534 | 15.907 | 16.316 | 16.74 | 17.165 | 17.57 | 17.984 | 18.385 | 18.782 | 18.974 | 19.2 | 19.463 | 19.768
1 | QC | Heating Oil – Normal Efficiency | 422.433 | 416.563 | 396.1 | 355.637 | 311.363 | 258.192 | 210.639 | 161.318 | 117.946 | 94.989 | 73.309 | 58.432 | 37.078 | 21.996 | 9.159 | 0 | 0 | 0 | 0 | 0 | 0 | 0 | 0 | 0 | 0 | 0 | 0 | 0
2 | QC | Heating Oil – Medium Efficiency | 0.014 | 2.992 | 11.575 | 43.965 | 80.224 | 118.07 | 163.773 | 203.112 | 243.065 | 275.149 | 312.699 | 320.517 | 337.698 | 337.624 | 343.171 | 341.182 | 337.79 | 334.453 | 332.979 | 331.772 | 331.008 | 329.209 | 327.745 | 324.672 | 320.583 | 313.643 | 315.561 | 326.508
3 | QC | Heating Oil – High Efficiency | 0 | 0 | 0 | 0 | 0 | 0 | 0 | 0 | 0 | 0 | 0 | 0 | 0 | 0 | 0 | 0 | 0 | 0 | 0 | 0 | 0 | 0 | 0 | 0 | 0 | 0 | 0 | 0
4 | QC | Natural Gas – Normal Efficiency | 203.505 | 202.15 | 193.444 | 180.158 | 171.624 | 167.05 | 160.01 | 149.201 | 140.356 | 131.289 | 123.486 | 120.934 | 111.514 | 101.779 | 89.223 | 75.398 | 60.71 | 46.875 | 33.292 | 20.958 | 10.765 | 5.451 | 0.813 | 0.322 | 0.158 | 0.106 | 0.07 | 0.05
5 | QC | Natural Gas – Medium Efficiency | 7.964 | 9.271 | 13.14 | 14.863 | 15.355 | 16.285 | 16.902 | 17.058 | 17.215 | 17.249 | 17.214 | 17.64 | 18.295 | 20.227 | 23.672 | 26.245 | 26.639 | 26.785 | 26.624 | 26.199 | 25.387 | 24.348 | 23.32 | 22.302 | 21.213 | 20.075 | 18.865 | 17.677
6 | QC | Natural Gas – High Efficiency | 17.836 | 19.225 | 20.5 | 21.261 | 21.535 | 22.1 | 22.566 | 22.704 | 22.859 | 22.892 | 22.856 | 23.638 | 25.101 | 30.183 | 41.119 | 52.016 | 55.904 | 64.037 | 67.964 | 71.864 | 76.253 | 78.2 | 78.331 | 84.82 | 91.658 | 97.421 | 102.092 | 106.883
7 | QC | Electric | 1496.867 | 1561.93 | 1612.382 | 1670.423 | 1710.689 | 1717.913 | 1769.868 | 1764.495 | 1764.782 | 1762.988 | 1762.171 | 1786.822 | 1824.37 | 1873.884 | 1912.727 | 1962.192 | 2025.419 | 2077.194 | 2121.877 | 2158.009 | 2195.01 | 2232.445 | 2265.488 | 2282.367 | 2299.027 | 2313.439 | 2327.798 | 2370.686
8 | QC | Heat Pump | 87.407 | 93.783 | 96.216 | 101.696 | 103.727 | 98.028 | 99.175 | 98.194 | 126.349 | 131.718 | 137.688 | 143.045 | 148.803 | 154.863 | 161.498 | 167.481 | 173.237 | 179.146 | 185.626 | 192.339 | 199.259 | 205.391 | 212.154 | 218.948 | 225.586 | 232.157 | 237.905 | 245.837
9 | QC | Other1 | 4.744 | 4.655 | 3.594 | 3.781 | 4.109 | 4.439 | 4.617 | 4.313 | 4.199 | 4.251 | 4.228 | 4.192 | 4.158 | 4.133 | 4.121 | 4.099 | 4.065 | 4.036 | 4.036 | 4.042 | 4.063 | 4.079 | 4.117 | 4.158 | 4.196 | 4.232 | 4.265 | 4.345
10 | QC | Wood | 50.231 | 55.963 | 59.218 | 62.95 | 74.573 | 75.609 | 100.137 | 96.146 | 101.005 | 118.72 | 131.555 | 125.393 | 121.057 | 119.419 | 122.498 | 123.196 | 111.793 | 106.38 | 104.925 | 105.766 | 102.847 | 99.488 | 98.989 | 100.293 | 101.661 | 102.88 | 104.343 | 107.617
11 | QC | Dual Systems | 0 | 0 | 0 | 0 | 0 | 0 | 0 | 0 | 0 | 0 | 0 | 0 | 0 | 0 | 0 | 0 | 0 | 0 | 0 | 0 | 0 | 0 | 0 | 0 | 0 | 0 | 0 | 0
12 | QC | Wood/Electric | 302.161 | 304.057 | 292.113 | 276.081 | 275.087 | 326.884 | 292.045 | 335.507 | 340.901 | 343.447 | 346.174 | 349.889 | 352.466 | 355.243 | 358.446 | 360.848 | 363.19 | 365.532 | 369.696 | 374.088 | 378.977 | 382.536 | 387.394 | 392.547 | 397.776 | 403.204 | 407.267 | 411.778
13 | QC | Wood/Heating Oil | 80.334 | 80.904 | 76.809 | 73.386 | 73.112 | 86.895 | 77.621 | 89.071 | 90.512 | 91.222 | 91.979 | 92.991 | 93.71 | 94.469 | 95.339 | 95.994 | 96.62 | 97.244 | 98.355 | 99.528 | 100.834 | 101.795 | 103.103 | 104.482 | 105.875 | 107.324 | 108.42 | 109.623
14 | QC | Natural Gas/Electric | 5.853 | 5.839 | 6.723 | 10.579 | 10.597 | 13.248 | 11.931 | 11.709 | 12.287 | 12.805 | 13.322 | 13.855 | 14.36 | 14.862 | 15.37 | 15.828 | 16.237 | 16.639 | 17.125 | 17.621 | 18.14 | 18.614 | 19.151 | 19.685 | 20.226 | 20.78 | 21.287 | 21.78
15 | QC | Heating Oil/Electric | 68.109 | 68.067 | 78.201 | 80.935 | 81.11 | 82.64 | 97.107 | 99.67 | 103.769 | 107.186 | 110.607 | 114.237 | 117.557 | 120.795 | 124.118 | 127.114 | 129.912 | 132.662 | 136.069 | 139.551 | 143.216 | 146.455 | 150.188 | 153.955 | 157.692 | 161.539 | 164.94 | 168.386
1 | NB | Heating Oil – Normal Efficiency | 70.794 | 68.142 | 65.727 | 60.933 | 55.405 | 50.588 | 44.893 | 38.264 | 32.909 | 27.848 | 22.958 | 18.187 | 13.584 | 9.625 | 5.991 | 3.541 | 2.324 | 1.345 | 0.674 | 0.025 | 0 | 0 | 0 | 0 | 0 | 0.338 | 0.154 | 0
2 | NB | Heating Oil – Medium Efficiency | 0.419 | 0.783 | 2.125 | 5.688 | 9.236 | 13.287 | 18.288 | 22.472 | 27.911 | 32.28 | 36.379 | 41.025 | 45.541 | 47.873 | 49.928 | 49.939 | 49.7 | 49.391 | 49.002 | 48.552 | 48.091 | 47.83 | 47.566 | 47.249 | 46.655 | 45.66 | 45.066 | 44.093
3 | NB | Heating Oil – High Efficiency | 0 | 0 | 0 | 0 | 0 | 0 | 0 | 0 | 0 | 0 | 0 | 0 | 0 | 0 | 0 | 0 | 0 | 0 | 0 | 0 | 0 | 0 | 0 | 0 | 0 | 0 | 0 | 0
4 | NB | Natural Gas – Normal Efficiency | 1.228 | 1.289 | 1.279 | 1.269 | 1.259 | 1.249 | 1.239 | 1.222 | 1.206 | 1.193 | 1.179 | 1.16 | 1.13 | 1.085 | 1.022 | 0.937 | 0.834 | 0.719 | 0.601 | 0.488 | 0.395 | 0.318 | 0.32 | 0.247 | 0.199 | 0.102 | 0.095 | 0.08
5 | NB | Natural Gas – Medium Efficiency | 0.066 | 0.089 | 0.127 | 0.181 | 0.236 | 0.271 | 0.283 | 1.077 | 1.662 | 1.672 | 1.686 | 1.697 | 1.729 | 1.77 | 1.782 | 1.806 | 1.831 | 1.851 | 1.984 | 2.077 | 2.169 | 2.257 | 2.257 | 2.257 | 2.253 | 2.252 | 2.222 | 2.17
6 | NB | Natural Gas – High Efficiency | 0.135 | 0.158 | 0.171 | 0.194 | 0.223 | 0.246 | 0.256 | 1.021 | 1.705 | 1.719 | 1.743 | 1.766 | 1.854 | 2 | 2.059 | 2.241 | 2.636 | 3.195 | 4.83 | 6.686 | 8.491 | 10.366 | 10.602 | 10.819 | 10.995 | 11.352 | 11.465 | 11.621
7 | NB | Electric | 120.991 | 130.069 | 137.64 | 142.346 | 145.292 | 148.51 | 150.198 | 150.109 | 149.736 | 150.328 | 151.844 | 154.103 | 155.811 | 159.419 | 164.062 | 166.957 | 169.557 | 170.618 | 170.973 | 172.47 | 173.024 | 172.743 | 174.365 | 176.106 | 177.575 | 178.432 | 180.052 | 182.176
8 | NB | Heat Pump | 2.866 | 2.898 | 3.533 | 4.411 | 4.699 | 5.362 | 5.428 | 5.439 | 5.664 | 6.031 | 6.36 | 6.728 | 7.078 | 7.455 | 7.893 | 8.255 | 8.587 | 8.947 | 9.282 | 9.589 | 9.913 | 10.277 | 10.682 | 11.091 | 11.495 | 11.907 | 12.332 | 12.823
9 | NB | Other1 | 1.416 | 1.486 | 1.39 | 1.34 | 1.343 | 1.368 | 1.31 | 1.238 | 1.014 | 1.013 | 1.014 | 1.016 | 1.017 | 2.072 | 3.145 | 4.194 | 5.211 | 6.224 | 7.22 | 8.207 | 8.153 | 8.164 | 8.223 | 8.312 | 8.39 | 8.443 | 8.529 | 8.64
10 | NB | Wood | 13.157 | 13 | 12.04 | 14.173 | 14.405 | 19.314 | 21.944 | 19.568 | 21.047 | 23.699 | 24.318 | 24.83 | 25.7 | 25.885 | 26.25 | 27.988 | 28.957 | 31.629 | 33.37 | 33.71 | 34.943 | 36.544 | 37.6 | 38.243 | 38.772 | 39.081 | 39.6 | 40.249
11 | NB | Dual Systems | 0 | 0 | 0 | 0 | 0 | 0 | 0 | 0 | 0 | 0 | 0 | 0 | 0 | 0 | 0 | 0 | 0 | 0 | 0 | 0 | 0 | 0 | 0 | 0 | 0 | 0 | 0 | 0
12 | NB | Wood/Electric | 34.357 | 33.367 | 33.934 | 31.169 | 31.054 | 28.439 | 29.06 | 33.119 | 33.031 | 33.089 | 33.143 | 33.199 | 33.247 | 33.29 | 33.348 | 33.253 | 33.017 | 32.764 | 32.494 | 32.196 | 31.957 | 31.883 | 31.878 | 31.971 | 32.088 | 32.216 | 32.419 | 32.7
13 | NB | Wood/Heating Oil | 14.758 | 14.36 | 14.223 | 13.389 | 13.339 | 12.216 | 12.483 | 14.18 | 14.14 | 14.162 | 14.182 | 14.203 | 14.221 | 14.236 | 14.259 | 14.22 | 14.123 | 14.018 | 13.904 | 13.776 | 13.672 | 13.639 | 13.635 | 13.674 | 13.722 | 13.774 | 13.856 | 13.969
14 | NB | Natural Gas/Electric | 0 | 0 | 0 | 0 | 0 | 0 | 0 | 0 | 0 | 0 | 0 | 0 | 0 | 0 | 0 | 0 | 0 | 0 | 0 | 0 | 0 | 0 | 0 | 0 | 0 | 0 | 0 | 0
15 | NB | Heating Oil/Electric | 1.418 | 1.412 | 1.629 | 1.049 | 1.048 | 0.808 | 1.105 | 1.48 | 1.523 | 1.573 | 1.622 | 1.672 | 1.721 | 1.769 | 1.819 | 1.862 | 1.898 | 1.93 | 1.961 | 1.989 | 2.018 | 2.057 | 2.1 | 2.151 | 2.202 | 2.254 | 2.312 | 2.374
1 | NS | Heating Oil – Normal Efficiency | 169.615 | 169.589 | 167.117 | 158.396 | 149.11 | 140.225 | 130.968 | 119.764 | 109.163 | 99.668 | 91.419 | 82.238 | 72.42 | 64.261 | 57.164 | 47.582 | 39.139 | 30.807 | 25.215 | 17.726 | 12.628 | 10.894 | 9.505 | 7.603 | 4.911 | 4.236 | 2.258 | 0.984
2 | NS | Heating Oil – Medium Efficiency | 9.553 | 13.652 | 19.394 | 31.277 | 41.932 | 55.863 | 66.385 | 76.938 | 87.164 | 97.482 | 104.626 | 115.696 | 129.016 | 139.64 | 147.871 | 159.046 | 168.602 | 178.307 | 184.911 | 191.682 | 198.091 | 202.282 | 205.64 | 210.858 | 218.007 | 219.784 | 225.193 | 230.975
3 | NS | Heating Oil – High Efficiency | 0 | 0 | 0 | 0 | 0 | 0 | 0 | 0 | 0 | 0 | 0 | 0 | 0 | 0 | 0 | 0 | 0 | 0 | 0 | 0 | 0 | 0 | 0 | 0 | 0 | 0 | 0 | 0
4 | NS | Natural Gas – Normal Efficiency | 0.547 | 0.635 | 0.635 | 0.635 | 0.635 | 0.635 | 0.635 | 0.631 | 0.629 | 0.629 | 0.629 | 0.629 | 0.628 | 0.625 | 0.618 | 0.604 | 0.581 | 0.547 | 0.504 | 0.45 | 0.389 | 0.324 | 0.262 | 0.205 | 0.152 | 0.11 | 0.075 | 0.049
5 | NS | Natural Gas – Medium Efficiency | 0.084 | 0.113 | 0.16 | 0.227 | 0.296 | 0.341 | 0.357 | 1.346 | 2.074 | 2.086 | 2.103 | 2.116 | 2.155 | 2.205 | 2.218 | 2.247 | 2.278 | 2.304 | 2.318 | 2.317 | 2.309 | 2.293 | 2.269 | 2.243 | 2.193 | 2.173 | 2.102 | 2.013
6 | NS | Natural Gas – High Efficiency | 0.171 | 0.201 | 0.217 | 0.246 | 0.283 | 0.313 | 0.326 | 1.303 | 2.178 | 2.195 | 2.226 | 2.255 | 2.367 | 2.554 | 2.629 | 2.866 | 3.387 | 4.091 | 4.344 | 4.516 | 4.688 | 5.017 | 5.154 | 5.272 | 5.302 | 5.698 | 5.699 | 5.744
7 | NS | Electric | 69.043 | 74.102 | 75.777 | 79.143 | 80.522 | 83.791 | 84.655 | 83.618 | 84.063 | 85.309 | 86.588 | 88.308 | 86.995 | 87.654 | 89.582 | 89.827 | 91.208 | 91.735 | 93.013 | 95.7 | 96.818 | 97.105 | 98.65 | 98.837 | 97.755 | 97.833 | 97.226 | 98.184
8 | NS | Heat Pump | 5.81 | 4.815 | 7.687 | 8.253 | 9.177 | 9.246 | 9.286 | 9.096 | 10.347 | 10.99 | 11.547 | 12.128 | 12.757 | 13.449 | 14.095 | 14.779 | 15.448 | 16.084 | 16.788 | 17.438 | 18.019 | 18.48 | 18.944 | 19.427 | 19.648 | 20.183 | 20.485 | 21.122
9 | NS | Other1 | 10.253 | 10.333 | 9.782 | 9.695 | 9.145 | 8.757 | 8.375 | 7.97 | 7.577 | 7.586 | 7.546 | 7.535 | 7.529 | 7.563 | 7.593 | 7.617 | 7.625 | 7.635 | 7.67 | 7.694 | 7.7 | 7.673 | 7.651 | 7.671 | 7.593 | 7.61 | 7.569 | 7.647
10 | NS | Wood | 12.765 | 14.495 | 12.927 | 14.108 | 16.633 | 18.364 | 18.4 | 14.605 | 14.855 | 15.444 | 15.304 | 13.711 | 13.788 | 14.129 | 14.189 | 14.857 | 14.667 | 14.875 | 15.153 | 15.167 | 15.172 | 15.214 | 14.837 | 15.15 | 15.314 | 15.472 | 15.633 | 16.094
11 | NS | Dual Systems | 0 | 0 | 0 | 0 | 0 | 0 | 0 | 0 | 0 | 0 | 0 | 0 | 0 | 0 | 0 | 0 | 0 | 0 | 0 | 0 | 0 | 0 | 0 | 0 | 0 | 0 | 0 | 0
12 | NS | Wood/Electric | 21.036 | 19.932 | 20.889 | 19.903 | 19.679 | 19.284 | 19.998 | 22.294 | 22.542 | 22.887 | 23.228 | 23.571 | 23.907 | 24.239 | 24.575 | 24.911 | 25.219 | 25.511 | 25.836 | 26.123 | 26.31 | 26.276 | 26.251 | 26.283 | 25.978 | 26.15 | 26.032 | 26.139
13 | NS | Wood/Heating Oil | 28.709 | 27.643 | 27.345 | 27.162 | 26.857 | 26.318 | 27.292 | 30.317 | 30.649 | 31.112 | 31.571 | 32.032 | 32.483 | 32.93 | 33.381 | 33.832 | 34.245 | 34.636 | 35.073 | 35.457 | 35.702 | 35.64 | 35.59 | 35.62 | 35.189 | 35.416 | 35.252 | 35.394
14 | NS | Natural Gas/Electric | 0 | 0 | 0 | 0 | 0 | 0 | 0 | 0 | 0 | 0 | 0 | 0 | 0 | 0 | 0 | 0 | 0 | 0 | 0 | 0 | 0 | 0 | 0 | 0 | 0 | 0 | 0 | 0
15 | NS | Heating Oil/Electric | 0.669 | 0.666 | 0.768 | 0.768 | 0.768 | 0.768 | 1.16 | 0.997 | 1.037 | 1.082 | 1.127 | 1.172 | 1.216 | 1.26 | 1.305 | 1.349 | 1.392 | 1.434 | 1.477 | 1.519 | 1.554 | 1.575 | 1.596 | 1.621 | 1.623 | 1.655 | 1.669 | 1.697
1 | PEI | Heating Oil – Normal Efficiency | 28.289 | 28.828 | 28.373 | 28.05 | 26.636 | 24.748 | 22.446 | 20.978 | 19.717 | 18.376 | 17.158 | 15.918 | 14.353 | 13.157 | 12.02 | 10.766 | 9.114 | 7.782 | 6.543 | 5.058 | 3.52 | 2.22 | 1.828 | 1.755 | 1.111 | 1.162 | 0.642 | 0.537
2 | PEI | Heating Oil – Medium Efficiency | 2.728 | 3.755 | 4.659 | 6.996 | 8.554 | 11.854 | 13.472 | 15.249 | 16.75 | 18.294 | 19.594 | 21.154 | 23.242 | 24.957 | 26.52 | 27.803 | 29.579 | 30.854 | 32.344 | 33.671 | 35.314 | 36.765 | 38.226 | 38.986 | 40.602 | 40.779 | 42.068 | 43.311
3 | PEI | Heating Oil – High Efficiency | 0 | 0 | 0 | 0 | 0 | 0 | 0 | 0 | 0 | 0 | 0 | 0 | 0 | 0 | 0 | 0 | 0 | 0 | 0 | 0 | 0 | 0 | 0 | 0 | 0 | 0 | 0 | 0
4 | PEI | Natural Gas – Normal Efficiency | 0.074 | 0.086 | 0.086 | 0.086 | 0.086 | 0.086 | 0.085 | 0.085 | 0.084 | 0.085 | 0.085 | 0.085 | 0.085 | 0.085 | 0.084 | 0.082 | 0.079 | 0.074 | 0.068 | 0.061 | 0.053 | 0.045 | 0.036 | 0.028 | 0.02 | 0.015 | 0.01 | 0.007
5 | PEI | Natural Gas – Medium Efficiency | 0.011 | 0.015 | 0.022 | 0.031 | 0.04 | 0.046 | 0.048 | 0.187 | 0.29 | 0.293 | 0.296 | 0.298 | 0.304 | 0.311 | 0.313 | 0.318 | 0.323 | 0.328 | 0.331 | 0.331 | 0.332 | 0.333 | 0.327 | 0.321 | 0.31 | 0.307 | 0.295 | 0.282
6 | PEI | Natural Gas – High Efficiency | 0.023 | 0.027 | 0.029 | 0.033 | 0.038 | 0.042 | 0.044 | 0.179 | 0.3 | 0.304 | 0.309 | 0.313 | 0.329 | 0.356 | 0.366 | 0.4 | 0.474 | 0.574 | 0.61 | 0.636 | 0.664 | 0.72 | 0.737 | 0.752 | 0.75 | 0.808 | 0.804 | 0.811
7 | PEI | Electric | 0.817 | 0.853 | 0.906 | 1.005 | 1.034 | 1.098 | 1.14 | 1.238 | 1.305 | 1.333 | 1.322 | 1.327 | 1.343 | 1.368 | 1.622 | 1.888 | 2.148 | 2.417 | 2.683 | 2.934 | 3.204 | 3.231 | 3.224 | 3.219 | 3.159 | 3.163 | 3.134 | 3.18
8 | PEI | Heat Pump | 0 | 0.04 | 0.345 | 0.471 | 0.621 | 0.721 | 0.78 | 0.8 | 0.644 | 0.7 | 0.75 | 0.805 | 0.859 | 0.923 | 0.985 | 1.049 | 1.106 | 1.168 | 1.233 | 1.289 | 1.352 | 1.412 | 1.444 | 1.475 | 1.476 | 1.523 | 1.54 | 1.595
9 | PEI | Other1 | 0.424 | 0.495 | 0.524 | 0.569 | 0.536 | 0.55 | 0.557 | 0.6 | 0.59 | 0.606 | 0.601 | 0.603 | 0.61 | 0.621 | 0.626 | 0.631 | 0.635 | 0.64 | 0.643 | 0.643 | 0.646 | 0.652 | 0.65 | 0.65 | 0.637 | 0.638 | 0.632 | 0.641
10 | PEI | Wood | 2.95 | 2.747 | 2.13 | 2.613 | 2.31 | 1.898 | 1.482 | 1.504 | 1.541 | 1.652 | 1.704 | 1.747 | 1.764 | 1.838 | 1.849 | 2.21 | 2.342 | 2.651 | 2.781 | 3.163 | 3.449 | 3.778 | 3.668 | 3.686 | 3.663 | 3.648 | 3.646 | 3.781
11 | PEI | Dual Systems | 0 | 0 | 0 | 0 | 0 | 0 | 0 | 0 | 0 | 0 | 0 | 0 | 0 | 0 | 0 | 0 | 0 | 0 | 0 | 0 | 0 | 0 | 0 | 0 | 0 | 0 | 0 | 0
12 | PEI | Wood/Electric | 0.259 | 0.319 | 0.124 | 0.215 | 0.218 | 0.237 | 0.281 | 0.266 | 0.268 | 0.272 | 0.275 | 0.278 | 0.281 | 0.284 | 0.287 | 0.29 | 0.293 | 0.295 | 0.298 | 0.3 | 0.303 | 0.306 | 0.304 | 0.303 | 0.297 | 0.298 | 0.295 | 0.296
13 | PEI | Wood/Heating Oil | 9.006 | 8.932 | 9.586 | 7.486 | 7.595 | 8.242 | 9.729 | 9.697 | 9.794 | 9.976 | 10.121 | 10.263 | 10.389 | 10.545 | 10.666 | 10.812 | 10.927 | 11.038 | 11.162 | 11.288 | 11.414 | 11.524 | 11.403 | 11.338 | 11.033 | 11.087 | 10.924 | 10.929
14 | PEI | Natural Gas/Electric | 0 | 0 | 0 | 0 | 0 | 0 | 0 | 0 | 0 | 0 | 0 | 0 | 0 | 0 | 0 | 0 | 0 | 0 | 0 | 0 | 0 | 0 | 0 | 0 | 0 | 0 | 0 | 0
15 | PEI | Heating Oil/Electric | 0 | 0 | 0 | 0 | 0 | 0 | 0.064 | 0.013 | 0.014 | 0.015 | 0.016 | 0.017 | 0.018 | 0.019 | 0.02 | 0.022 | 0.023 | 0.023 | 0.024 | 0.025 | 0.026 | 0.027 | 0.028 | 0.028 | 0.028 | 0.029 | 0.029 | 0.03
1 | NF | Heating Oil – Normal Efficiency | 52.183 | 51.729 | 50.895 | 47.336 | 43.623 | 40.309 | 38.079 | 34.302 | 31.838 | 29.366 | 26.773 | 24.944 | 22.602 | 20.545 | 18.627 | 16.019 | 13.147 | 11.237 | 9.145 | 7.058 | 6.074 | 5.064 | 3.959 | 1.429 | 0.843 | 0.488 | 0.221 | 0.007
2 | NF | Heating Oil – Medium Efficiency | 4.212 | 6.087 | 7.928 | 11.9 | 16.73 | 20.523 | 25.053 | 28.291 | 31.068 | 33.16 | 33.807 | 35.146 | 37.582 | 38.477 | 39.285 | 39.557 | 39.593 | 39.568 | 39.457 | 39.241 | 38.913 | 38.513 | 39.848 | 43.089 | 45.575 | 47.486 | 49.275 | 50.935
3 | NF | Heating Oil – High Efficiency | 0 | 0 | 0 | 0 | 0 | 0 | 0 | 0 | 0 | 0 | 0 | 0 | 0 | 0 | 0 | 0 | 0 | 0 | 0 | 0 | 0 | 0 | 0 | 0 | 0 | 0 | 0 | 0
4 | NF | Natural Gas – Normal Efficiency | 0.295 | 0.343 | 0.343 | 0.343 | 0.343 | 0.343 | 0.343 | 0.341 | 0.34 | 0.34 | 0.34 | 0.339 | 0.339 | 0.338 | 0.334 | 0.326 | 0.314 | 0.296 | 0.272 | 0.244 | 0.212 | 0.178 | 0.145 | 0.114 | 0.086 | 0.061 | 0.042 | 0.028
5 | NF | Natural Gas – Medium Efficiency | 0.048 | 0.064 | 0.09 | 0.126 | 0.162 | 0.186 | 0.194 | 0.712 | 1.088 | 1.094 | 1.102 | 1.109 | 1.127 | 1.151 | 1.157 | 1.168 | 1.177 | 1.18 | 1.183 | 1.181 | 1.178 | 1.174 | 1.168 | 1.158 | 1.138 | 1.116 | 1.08 | 1.029
6 | NF | Natural Gas – High Efficiency | 0.097 | 0.114 | 0.123 | 0.139 | 0.16 | 0.176 | 0.184 | 0.726 | 1.208 | 1.217 | 1.234 | 1.249 | 1.31 | 1.412 | 1.453 | 1.582 | 1.865 | 2.246 | 2.383 | 2.48 | 2.586 | 2.798 | 2.904 | 2.996 | 3.046 | 3.267 | 3.289 | 3.319
7 | NF | Electric | 78.774 | 82.897 | 85.431 | 87.601 | 89.441 | 92.636 | 95.349 | 96.831 | 97.352 | 98.701 | 100.106 | 101.79 | 103.629 | 106.942 | 111.019 | 115.55 | 120.663 | 125.285 | 130.005 | 134.465 | 138.46 | 142.066 | 144.777 | 146.578 | 146.894 | 146.98 | 147.021 | 147.803
8 | NF | Heat Pump | 0 | 0.243 | 0.671 | 0.786 | 1.132 | 1.344 | 1.37 | 1.367 | 1.163 | 1.243 | 1.331 | 1.412 | 1.512 | 1.604 | 1.697 | 1.81 | 1.903 | 1.995 | 2.118 | 2.224 | 2.353 | 2.47 | 2.584 | 2.716 | 2.806 | 2.889 | 2.99 | 3.086
9 | NF | Other1 | 0.587 | 0.683 | 0.751 | 0.799 | 0.92 | 1.026 | 1.09 | 1.083 | 1.087 | 1.097 | 1.091 | 1.089 | 1.09 | 1.096 | 1.104 | 1.109 | 1.111 | 1.112 | 1.119 | 1.126 | 1.135 | 1.147 | 1.16 | 1.174 | 1.177 | 1.177 | 1.178 | 1.184
10 | NF | Wood | 21.579 | 21.452 | 18.345 | 22.393 | 21.093 | 20.472 | 20.612 | 15.641 | 14.554 | 14.831 | 15.066 | 14.571 | 13.935 | 13.876 | 13.241 | 13.154 | 12.67 | 11.573 | 11.496 | 11.913 | 12.088 | 12.788 | 12.581 | 12.917 | 13.082 | 13.168 | 13.225 | 13.414
11 | NF | Dual Systems | 0 | 0 | 0 | 0 | 0 | 0 | 0 | 0 | 0 | 0 | 0 | 0 | 0 | 0 | 0 | 0 | 0 | 0 | 0 | 0 | 0 | 0 | 0 | 0 | 0 | 0 | 0 | 0
12 | NF | Wood/Electric | 15.652 | 15.909 | 18.226 | 13.388 | 13.972 | 13.481 | 12.919 | 15.717 | 15.745 | 15.841 | 15.934 | 16.028 | 16.118 | 16.205 | 16.299 | 16.385 | 16.461 | 16.529 | 16.618 | 16.711 | 16.805 | 16.891 | 16.984 | 17.056 | 16.988 | 16.942 | 16.912 | 16.912
13 | NF | Wood/Heating Oil | 10.036 | 9.973 | 9.074 | 8.584 | 8.959 | 8.644 | 8.283 | 9.684 | 9.678 | 9.716 | 9.751 | 9.787 | 9.82 | 9.852 | 9.887 | 9.919 | 9.943 | 9.963 | 9.996 | 10.032 | 10.068 | 10.101 | 10.136 | 10.157 | 10.096 | 10.048 | 10.01 | 9.99
14 | NF | Natural Gas/Electric | 0 | 0 | 0 | 0 | 0 | 0 | 0 | 0 | 0 | 0 | 0 | 0 | 0 | 0 | 0 | 0 | 0 | 0 | 0 | 0 | 0 | 0 | 0 | 0 | 0 | 0 | 0 | 0
15 | NF | Heating Oil/Electric | 0.776 | 0.773 | 0.892 | 1.254 | 1.253 | 1.495 | 1.01 | 1.322 | 1.38 | 1.443 | 1.507 | 1.57 | 1.633 | 1.695 | 1.758 | 1.821 | 1.882 | 1.942 | 2.005 | 2.067 | 2.13 | 2.192 | 2.255 | 2.316 | 2.361 | 2.404 | 2.447 | 2.494
1 | TERR | Heating Oil – Normal Efficiency | 17.817 | 17.999 | 17.614 | 16.866 | 15.904 | 15.242 | 14.728 | 13.448 | 13.019 | 12.399 | 11.657 | 10.869 | 10.032 | 9.422 | 8.531 | 7.715 | 7.189 | 6.307 | 6.264 | 5.478 | 5.083 | 3.893 | 4.191 | 3.177 | 3.158 | 3.032 | 2.446 | 1.734
2 | TERR | Heating Oil – Medium Efficiency | 1.509 | 1.839 | 2.168 | 2.698 | 3.46 | 3.856 | 4.442 | 7.9 | 7.904 | 8.268 | 9.07 | 9.866 | 11.007 | 11.673 | 12.622 | 13.879 | 14.805 | 16.611 | 16.979 | 17.9 | 18.432 | 21.333 | 21.632 | 23.239 | 23.901 | 24.305 | 25.319 | 26.634
3 | TERR | Heating Oil – High Efficiency | 0 | 0 | 0 | 0 | 0 | 0 | 0 | 0 | 0 | 0 | 0 | 0 | 0 | 0 | 0 | 0 | 0 | 0 | 0 | 0 | 0 | 0 | 0 | 0 | 0 | 0 | 0 | 0
4 | TERR | Natural Gas – Normal Efficiency | 1.811 | 2.043 | 1.997 | 1.959 | 1.922 | 1.888 | 1.858 | 1.851 | 1.822 | 1.797 | 1.772 | 1.745 | 1.719 | 1.689 | 1.651 | 1.602 | 1.535 | 1.459 | 1.355 | 1.222 | 1.075 | 0.924 | 0.762 | 0.602 | 0.455 | 0.328 | 0.226 | 0.151
5 | TERR | Natural Gas – Medium Efficiency | 0.206 | 0.281 | 0.637 | 0.883 | 1.126 | 1.317 | 1.484 | 1.695 | 1.869 | 2.024 | 2.17 | 2.323 | 2.512 | 2.686 | 2.886 | 3.068 | 3.272 | 3.469 | 3.595 | 3.789 | 3.816 | 3.85 | 3.842 | 3.815 | 3.764 | 3.679 | 3.57 | 3.444
6 | TERR | Natural Gas – High Efficiency | 0.42 | 0.497 | 0.583 | 0.649 | 0.72 | 0.782 | 0.841 | 0.928 | 1.002 | 1.074 | 1.148 | 1.231 | 1.341 | 1.449 | 1.581 | 1.708 | 1.858 | 2.004 | 2.185 | 2.448 | 2.71 | 2.987 | 3.238 | 3.462 | 3.718 | 3.978 | 4.276 | 4.633
7 | TERR | Electric | 0.859 | 0.882 | 0.88 | 0.87 | 0.888 | 0.879 | 0.879 | 0.975 | 1.005 | 1.046 | 1.051 | 1.022 | 1.023 | 1.018 | 1.014 | 0.975 | 0.933 | 0.955 | 0.951 | 0.951 | 0.951 | 1.015 | 1.033 | 1.057 | 1.082 | 1.093 | 1.111 | 1.135
8 | TERR | Heat Pump | 0 | 0 | 0 | 0 | 0 | 0 | 0 | 0 | 0 | 0 | 0 | 0 | 0 | 0 | 0 | 0 | 0 | 0 | 0 | 0 | 0 | 0 | 0 | 0 | 0 | 0 | 0 | 0
9 | TERR | Other1 | 2.174 | 2.232 | 2.226 | 2.201 | 2.242 | 2.213 | 2.208 | 2.444 | 2.662 | 2.914 | 3.07 | 3.131 | 3.279 | 3.411 | 3.542 | 3.406 | 3.258 | 3.335 | 3.322 | 3.322 | 3.322 | 3.544 | 3.607 | 3.69 | 3.78 | 3.818 | 3.878 | 3.962
10 | TERR | Wood | 1.293 | 1.328 | 1.324 | 1.309 | 1.268 | 1.321 | 1.255 | 1.32 | 1.436 | 1.57 | 1.652 | 1.752 | 1.753 | 1.891 | 2.028 | 1.95 | 1.866 | 1.91 | 1.903 | 1.903 | 1.903 | 2.03 | 2.066 | 2.113 | 2.165 | 2.187 | 2.221 | 2.269
11 | TERR | Dual Systems | 0 | 0 | 0 | 0 | 0 | 0 | 0 | 0 | 0 | 0 | 0 | 0 | 0 | 0 | 0 | 0 | 0 | 0 | 0 | 0 | 0 | 0 | 0 | 0 | 0 | 0 | 0 | 0
12 | TERR | Wood/Electric | 0 | 0 | 0 | 0 | 0 | 0 | 0 | 0 | 0 | 0 | 0 | 0 | 0 | 0 | 0 | 0 | 0 | 0 | 0 | 0 | 0 | 0 | 0 | 0 | 0 | 0 | 0 | 0
13 | TERR | Wood/Heating Oil | 0 | 0 | 0 | 0 | 0 | 0 | 0 | 0 | 0 | 0 | 0 | 0 | 0 | 0 | 0 | 0 | 0 | 0 | 0 | 0 | 0 | 0 | 0 | 0 | 0 | 0 | 0 | 0
14 | TERR | Natural Gas/Electric | 0 | 0 | 0 | 0 | 0 | 0 | 0 | 0 | 0 | 0 | 0 | 0 | 0 | 0 | 0 | 0 | 0 | 0 | 0 | 0 | 0 | 0 | 0 | 0 | 0 | 0 | 0 | 0
15 | TERR | Heating Oil/Electric | 0 | 0 | 0 | 0 | 0 | 0 | 0 | 0 | 0 | 0 | 0 | 0 | 0 | 0 | 0 | 0 | 0 | 0 | 0 | 0 | 0 | 0 | 0 | 0 | 0 | 0 | 0 | 0

## Sheet4 (hidden)
KeySort | Index | BaseIndex | KEY | REPLACEMENT | KEY-ROOT | KEY-BASE | ARCH_HeatedFloorArea | LOC_ClimateZone | Vintage | SCENARIO | HeatingSpec | Ruleset | LOC-CIty | LOC_Province | LOC_design_temperatue_OC | OUT_SH_energy_total_GJ | OUT_SH_energy_primary_GJ | OUT_SH_energy_secondary_GJ | LOC_HDDs | OUT_DesignHL_W | OUT_SH_Elec_GJ | EconomicAssumptions.Scemario | OUT_SH_Gas_GJ | OUT_SH_HP_GJ | OUT_SH_Oil_GJ | Key_suffex | OUT_SH_Propane_GJ | OUT_SH_Wood_GJ | LINK | CALC_SeasonalCOPs | BaseSH_GJ | BaseSH_Elec_GJ | BaseSH_Gas_GJ | BaseSH_Oil_GJ | KPI_EnergySavings_GJ | KPI_ElecSavings_GJ | KPI_GasSavings_GJ | KPI_OilSavings_GJ | KPI_EnergySavings% | FilterScenario_Ruleset | Constants.EnergyDensityElectricity_kWHpGJ | Constants.EnergyDensityGas_M3pGJ | Constants.EnergyDensityOil_LpGJ | Constants.LINK | GHGFactors.Electricity_gCO2perKWH | GHGFactors.Gas_gCO2perM3 | GHGFactors.Oil_gCO2perL | CALC_GHG_Emissions_TpYr | BaseGHG_TpYr | KPI_GHG_Savings_TonnesPYr | KPI_GHG_Savings_VechicleEquivlent_CarPYr | ImpPricesElec.baseline2020 | ImpPricesElec.baseline2022 | ImpPriceGas.baseline2020 | ImpPriceGas.baseline2022 | ImpPriceOil.baseline2020 | ImpPriceOil.baseline2022 | CER_Forecast_summary.PriceElec_at_Start_CADpGJ | CER_Forecast_summary.PriceGas_at_Start_CADpGJ | CER_Forecast_summary.PriceOil_at_Start_CADpGJ | CER_Forecast_summary.NPV_elec_CADpGJ | CER_Forecast_summary.NPV_gas_CADpGJ | CER_Forecast_summary.NPV_oil_CADpGJ | HeatingSpec-MAP | CapitalCosts.CapitalCost | CapitalCosts.Capital-NPV | UtilityBills_CADpYr | UtilityBillsBase_CADpYr | KPI_Savings_UtilityBills_CADpYr | KPI_economic_NPV_CAD | BASE_Economic_NPV_CAD | KPI_SAVINGS_economic_NPV_CAD | CER_Forecast_summary.IncCO2Price_Elec_CADpGJ_SUM | CER_Forecast_summary.IncCO2Price_Gas_CADpGJ_SUM | CER_Forecast_summary.IncCO2Price_Oil_CADpGJ_SUM | CER_Forecast_summary.IncCO2Price_Elec_CADpGJ_START | CER_Forecast_summary.IncCO2Price_Gas_CADpGJ_START | CER_Forecast_summary.IncCO2Price_Oil_CADpGJ_START | OUT_SeasonalHeatingLoad_GJ | grid-GHG-future.lifetimeGHGs_GRID_g_p_kWh/yr | grid-GHG-future.lifetimeGHGs_NG_g_p_m3 | grid-GHG-future.lifetimeGHGs_OIL_g_p_L | KPI_LifetimeGHGEmissions_T | LifetimeGHG_BASE_T | KPI_LifetimeGHGSavings_T | KPI_GHG_Reduction%
Calgary_1946-1983_elec_0 | 180 | 180 | Calgary_1946-1983_elec_base | base | Calgary_1946-1983_elec | Calgary_1946-1983_elec_base | 181.6 | Zone 7a | 1946-1983 | base | NBC-elec-heat | elec | Calgary | AB | -30 | 102.9 | 102.9 | 0 | 5000 | 19382.3 | 102.9 | Typical Replacement | 0 | 0 | 0 | base | 0 | 0 | TRUE | 1 | 102.9 | 102.9 | 0 | 0 | 0 | 0 | 0 | 0 | 0 | elec_base | 277.7778 | 26.85 | 36.8 | TRUE | 400 | 1903 | 2663 | 11.4333 | 11.4333 | 0 | 0 | 19.7224 | 24.11 | 5.8031 | 6.85 | 33.58 | 43.205 | 27.1673 | 8.5473 | 45.3843 | 412.6403 | 132.5811 | 685.1763 | elec | 2840 | 2840 | 4167.5223 | 4167.5223 | 0 | 66325.1081 | 66325.1081 | 0 | 204.319 | 93.9574 | 180.2049 | 13.3334 | 6.1315 | 11.7598 | 102.9 | 6129.5196 | 29161.1897 | 40807.277 | 175.2021 | 175.2021 | 0 | 0
Calgary_1946-1983_elec_1 | 182 | 180 | Calgary_1946-1983_elec_ASHP | base | Calgary_1946-1983_elec | Calgary_1946-1983_elec_base | 181.6 | Zone 7a | 1946-1983 | ASHP | ASHP | elec | Calgary | AB | -30 | 54.6 | 31.1 | 23.4 | 5000 | 19473.1 | 54.6 | Typical Replacement | 0 | 30.8 | 0 | base | 0 | 0 | TRUE | 1.8791 | 102.9 | 102.9 | 0 | 0 | 48.3 | 48.3 | 0 | 0 | 0.46939 | elec_ASHP | 277.7778 | 26.85 | 36.8 | TRUE | 400 | 1903 | 2663 | 6.0667 | 11.4333 | 5.3667 | 1.6422 | 19.7224 | 24.11 | 5.8031 | 6.85 | 33.58 | 43.205 | 27.1673 | 8.5473 | 45.3843 | 412.6403 | 132.5811 | 685.1763 | ASHP | 10140 | 10140 | 2211.3384 | 4167.5223 | 1956.184 | 43825.9757 | 66325.1081 | 22499.1324 | 204.319 | 93.9574 | 180.2049 | 13.3334 | 6.1315 | 11.7598 | 102.6 | 6129.5196 | 29161.1897 | 40807.277 | 92.9644 | 175.2021 | 82.2377 | 0.46939
Calgary_1946-1983_elec_1 | 186 | 180 | Calgary_1946-1983_elec_gas-hybrid-2 | base | Calgary_1946-1983_elec | Calgary_1946-1983_elec_base | 181.6 | Zone 7a | 1946-1983 | gas-hybrid-2 | gas-hybrid-2 | elec | Calgary | AB | -30 | 81.3 | 14.7 | 66.6 | 5000 | 19473.1 | 14.7 | Typical Replacement | 66.6 | 14 | 0 | base | 0 | 0 | TRUE | 1.2632 | 102.9 | 102.9 | 0 | 0 | 21.6 | 88.2 | -66.6 | 0 | 0.20991 | elec_gas-hybrid-2 | 277.7778 | 26.85 | 36.8 | TRUE | 400 | 1903 | 2663 | 5.0363 | 11.4333 | 6.397 | 1.9575 | 19.7224 | 24.11 | 5.8031 | 6.85 | 33.58 | 43.205 | 27.1673 | 8.5473 | 45.3843 | 412.6403 | 132.5811 | 685.1763 | gas-hybrid-2 | 10923 | 10923 | 1572.9692 | 4167.5223 | 2594.5532 | 35079.7648 | 66325.1081 | 31245.3433 | 204.319 | 93.9574 | 180.2049 | 13.3334 | 6.1315 | 11.7598 | 102.7 | 6129.5196 | 29161.1897 | 40807.277 | 77.1752 | 175.2021 | 98.0269 | 0.55951
Calgary_1946-1983_elec_1 | 188 | 180 | Calgary_1946-1983_elec_gas-hybrid-4 | base | Calgary_1946-1983_elec | Calgary_1946-1983_elec_base | 181.6 | Zone 7a | 1946-1983 | gas-hybrid-4 | gas-hybrid-4 | elec | Calgary | AB | -30 | 72.6 | 19.7 | 52.9 | 5000 | 19473.1 | 19.7 | Typical Replacement | 52.9 | 19 | 0 | base | 0 | 0 | TRUE | 1.4146 | 102.9 | 102.9 | 0 | 0 | 30.3 | 83.2 | -52.9 | 0 | 0.29446 | elec_gas-hybrid-4 | 277.7778 | 26.85 | 36.8 | TRUE | 400 | 1903 | 2663 | 4.8918 | 11.4333 | 6.5415 | 2.0017 | 19.7224 | 24.11 | 5.8031 | 6.85 | 33.58 | 43.205 | 27.1673 | 8.5473 | 45.3843 | 412.6403 | 132.5811 | 685.1763 | gas-hybrid-4 | 10923 | 10923 | 1574.373 | 4167.5223 | 2593.1494 | 35060.9837 | 66325.1081 | 31264.1243 | 204.319 | 93.9574 | 180.2049 | 13.3334 | 6.1315 | 11.7598 | 102.7 | 6129.5196 | 29161.1897 | 40807.277 | 74.9616 | 175.2021 | 100.2405 | 0.57214
Calgary_1946-1983_elec_1 | 181 | 180 | Calgary_1946-1983_elec_gas-furnace-ecm | base | Calgary_1946-1983_elec | Calgary_1946-1983_elec_base | 181.6 | Zone 7a | 1946-1983 | gas-furnace-ecm | gas-furnace-ecm | elec | Calgary | AB | -30 | 107 | 107 | 0 | 5000 | 19382.3 | 0.4 | Typical Replacement | 106.6 | 0 | 0 | base | 0 | 0 | TRUE | 0.95981 | 102.9 | 102.9 | 0 | 0 | -4.1 | 102.5 | -106.6 | 0 | -0.039845 | elec_gas-furnace-ecm | 277.7778 | 26.85 | 36.8 | TRUE | 400 | 1903 | 2663 | 5.4912 | 11.4333 | 5.9421 | 1.8183 | 19.7224 | 24.11 | 5.8031 | 6.85 | 33.58 | 43.205 | 27.1673 | 8.5473 | 45.3843 | 412.6403 | 132.5811 | 685.1763 | gas-furnace-ecm | 6458 | 6458 | 1580.9615 | 4167.5223 | 2586.5608 | 30853.7871 | 66325.1081 | 35471.321 | 204.319 | 93.9574 | 180.2049 | 13.3334 | 6.1315 | 11.7598 | 102.7 | 6129.5196 | 29161.1897 | 40807.277 | 84.1465 | 175.2021 | 91.0556 | 0.51972
Calgary_1946-1983_elec_1 | 187 | 180 | Calgary_1946-1983_elec_gas-hybrid-3 | base | Calgary_1946-1983_elec | Calgary_1946-1983_elec_base | 181.6 | Zone 7a | 1946-1983 | gas-hybrid-3 | gas-hybrid-3 | elec | Calgary | AB | -30 | 86.6 | 12 | 74.7 | 5000 | 19473.1 | 12 | Typical Replacement | 74.7 | 11.2 | 0 | base | 0 | 0 | TRUE | 1.1859 | 102.9 | 102.9 | 0 | 0 | 16.3 | 90.9 | -74.7 | 0 | 0.15841 | elec_gas-hybrid-3 | 277.7778 | 26.85 | 36.8 | TRUE | 400 | 1903 | 2663 | 5.1502 | 11.4333 | 6.2832 | 1.9226 | 19.7224 | 24.11 | 5.8031 | 6.85 | 33.58 | 43.205 | 27.1673 | 8.5473 | 45.3843 | 412.6403 | 132.5811 | 685.1763 | gas-hybrid-3 | 10923 | 10923 | 1582.5156 | 4167.5223 | 2585.0067 | 35248.9366 | 66325.1081 | 31076.1715 | 204.319 | 93.9574 | 180.2049 | 13.3334 | 6.1315 | 11.7598 | 102.7 | 6129.5196 | 29161.1897 | 40807.277 | 78.9202 | 175.2021 | 96.2819 | 0.54955
Calgary_1946-1983_elec_1 | 185 | 180 | Calgary_1946-1983_elec_gas-hybrid-1 | base | Calgary_1946-1983_elec | Calgary_1946-1983_elec_base | 181.6 | Zone 7a | 1946-1983 | gas-hybrid-1 | gas-hybrid-1 | elec | Calgary | AB | -30 | 55.7 | 31.3 | 24.4 | 5000 | 19473.1 | 31.3 | Typical Replacement | 24.4 | 30.9 | 0 | base | 0 | 0 | TRUE | 1.842 | 102.9 | 102.9 | 0 | 0 | 47.2 | 71.6 | -24.4 | 0 | 0.4587 | elec_gas-hybrid-1 | 277.7778 | 26.85 | 36.8 | TRUE | 400 | 1903 | 2663 | 4.7245 | 11.4333 | 6.7088 | 2.0529 | 19.7224 | 24.11 | 5.8031 | 6.85 | 33.58 | 43.205 | 27.1673 | 8.5473 | 45.3843 | 412.6403 | 132.5811 | 685.1763 | gas-hybrid-1 | 10923 | 10923 | 1625.835 | 4167.5223 | 2541.6873 | 35761.3641 | 66325.1081 | 30563.7439 | 204.319 | 93.9574 | 180.2049 | 13.3334 | 6.1315 | 11.7598 | 102.6 | 6129.5196 | 29161.1897 | 40807.277 | 72.3974 | 175.2021 | 102.8047 | 0.58678
Calgary_1946-1983_elec_1 | 184 | 180 | Calgary_1946-1983_elec_GSHP | base | Calgary_1946-1983_elec | Calgary_1946-1983_elec_base | 181.6 | Zone 7a | 1946-1983 | GSHP | GSHP | elec | Calgary | AB | -30 | 30.2 | 30.1 | 0.1 | 5000 | 19473.1 | 30.2 | Typical Replacement | 0 | 25.1 | 0 | base | 0 | 0 | TRUE | 3.4172 | 102.9 | 102.9 | 0 | 0 | 72.7 | 72.7 | 0 | 0 | 0.70651 | elec_GSHP | 277.7778 | 26.85 | 36.8 | TRUE | 400 | 1903 | 2663 | 3.3556 | 11.4333 | 8.0778 | 2.4718 | 19.7224 | 24.11 | 5.8031 | 6.85 | 33.58 | 43.205 | 27.1673 | 8.5473 | 45.3843 | 412.6403 | 132.5811 | 685.1763 | GSHP | 36395.12 | 36395.12 | 1223.1212 | 4167.5223 | 2944.4011 | 55027.2897 | 66325.1081 | 11297.8184 | 204.319 | 93.9574 | 180.2049 | 13.3334 | 6.1315 | 11.7598 | 103.2 | 6129.5196 | 29161.1897 | 40807.277 | 51.4199 | 175.2021 | 123.7822 | 0.70651
Calgary_1946-1983_elec_1 | 189 | 180 | Calgary_1946-1983_elec_oil-high-efficiency-noAC | base | Calgary_1946-1983_elec | Calgary_1946-1983_elec_base | 181.6 | Zone 7a | 1946-1983 | oil-high-efficiency-noAC | oil-high-efficiency-noAC | elec | Calgary | AB | -30 | 109.2 | 109.2 | 0 | 5000 | 19382.3 | 0.4 | Typical Replacement | 0 | 0 | 108.9 | base | 0 | 0 | TRUE | 0.94048 | 102.9 | 102.9 | 0 | 0 | -6.3 | 102.5 | 0 | -108.9 | -0.061224 | elec_oil-high-efficiency-noAC | 277.7778 | 26.85 | 36.8 | TRUE | 400 | 1903 | 2663 | 10.7165 | 11.4333 | 0.71686 | 0.21936 | 19.7224 | 24.11 | 5.8031 | 6.85 | 33.58 | 43.205 | 27.1673 | 8.5473 | 45.3843 | 412.6403 | 132.5811 | 685.1763 | oil-high-efficiency-noAC | 9870 | 9870 | 6239.1897 | 4167.5223 | -2071.6673 | 104356.802 | 66325.1081 | -38031.6939 | 204.319 | 93.9574 | 180.2049 | 13.3334 | 6.1315 | 11.7598 | 102.7 | 6129.5196 | 29161.1897 | 40807.277 | 164.217 | 175.2021 | 10.9851 | 0.062699
Calgary_1946-1983_elec_1 | 183 | 180 | Calgary_1946-1983_elec_CCASHP | base | Calgary_1946-1983_elec | Calgary_1946-1983_elec_base | 181.6 | Zone 7a | 1946-1983 | CCASHP | CCASHP | elec | Calgary | AB | -30 | 43.2 | 40.2 | 3 | 5000 | 19473.1 | 43.2 | Typical Replacement | 0 | 40.1 | 0 | base | 0 | 0 | TRUE | 2.375 | 102.9 | 102.9 | 0 | 0 | 59.7 | 59.7 | 0 | 0 | 0.58017 | elec_CCASHP | 277.7778 | 26.85 | 36.8 | TRUE | 400 | 1903 | 2663 | 4.8 | 11.4333 | 6.6333 | 2.0298 | 19.7224 | 24.11 | 5.8031 | 6.85 | 33.58 | 43.205 | 27.1673 | 8.5473 | 45.3843 | 412.6403 | 132.5811 | 685.1763 | CCASHP | 17515 | 17515 | 1749.6304 | 4167.5223 | 2417.892 | 44167.6401 | 66325.1081 | 22157.468 | 204.319 | 93.9574 | 180.2049 | 13.3334 | 6.1315 | 11.7598 | 102.6 | 6129.5196 | 29161.1897 | 40807.277 | 73.5542 | 175.2021 | 101.6479 | 0.58017
Calgary_1946-1983_gas_0 | 191 | 191 | Calgary_1946-1983_gas_gas-furnace-ecm | gas-furnace-ecm | Calgary_1946-1983_gas | Calgary_1946-1983_gas_gas-furnace-ecm | 181.6 | Zone 7a | 1946-1983 | gas-furnace-ecm | gas-furnace-ecm | gas | Calgary | AB | -30 | 108.4 | 108.4 | 0 | 5000 | 19648.3 | 0.4 | Typical Replacement | 108 | 0 | 0 | gas-furnace-ecm | 0 | 0 | TRUE | 0.96033 | 108.4 | 0.4 | 108 | 0 | 0 | 0 | 0 | 0 | 0 | gas_gas-furnace-ecm | 277.7778 | 26.85 | 36.8 | TRUE | 400 | 1903 | 2663 | 5.5628 | 5.5628 | 0 | 0 | 19.7224 | 24.11 | 5.8031 | 6.85 | 33.58 | 43.205 | 27.1673 | 8.5473 | 45.3843 | 412.6403 | 132.5811 | 685.1763 | gas-furnace-ecm | 6458 | 6458 | 1601.5119 | 1601.5119 | 0 | 31170.941 | 31170.941 | 0 | 204.319 | 93.9574 | 180.2049 | 13.3334 | 6.1315 | 11.7598 | 104.1 | 6129.5196 | 29161.1897 | 40807.277 | 85.2427 | 85.2427 | 0 | 0
Calgary_1946-1983_gas_1 | 190 | 191 | Calgary_1946-1983_gas_base | gas-furnace-ecm | Calgary_1946-1983_gas | Calgary_1946-1983_gas_gas-furnace-ecm | 181.6 | Zone 7a | 1946-1983 | base | vintageGas78% | gas | Calgary | AB | -30 | 139.8 | 139.8 | 0 | 5000 | 19658.7 | 2 | Typical Replacement | 137.8 | 0 | 0 | gas-furnace-ecm | 0 | 0 | TRUE | 0.74607 | 108.4 | 0.4 | 108 | 0 | -31.4 | -1.6 | -29.8 | 0 | -0.28967 | gas_base | 277.7778 | 26.85 | 36.8 | TRUE | 400 | 1903 | 2663 | 7.2632 | 5.5628 | -1.7004 | -0.52033 | 19.7224 | 24.11 | 5.8031 | 6.85 | 33.58 | 43.205 | 27.1673 | 8.5473 | 45.3843 | 412.6403 | 132.5811 | 685.1763 | gas | 0 | 0 | 2103.7416 | 1601.5119 | -502.2297 | 32450.9229 | 31170.941 | -1279.9819 | 204.319 | 93.9574 | 180.2049 | 13.3334 | 6.1315 | 11.7598 | 104.3 | 6129.5196 | 29161.1897 | 40807.277 | 111.2996 | 85.2427 | -26.057 | -0.30568
Calgary_1946-1983_gas_1 | 192 | 191 | Calgary_1946-1983_gas_ASHP | gas-furnace-ecm | Calgary_1946-1983_gas | Calgary_1946-1983_gas_gas-furnace-ecm | 181.6 | Zone 7a | 1946-1983 | ASHP | ASHP | gas | Calgary | AB | -30 | 54.9 | 32 | 22.9 | 5000 | 19739.1 | 54.9 | Typical Replacement | 0 | 31.6 | 0 | gas-furnace-ecm | 0 | 0 | TRUE | 1.8944 | 108.4 | 0.4 | 108 | 0 | 53.5 | -54.5 | 108 | 0 | 0.49354 | gas_ASHP | 277.7778 | 26.85 | 36.8 | TRUE | 400 | 1903 | 2663 | 6.1 | 5.5628 | -0.53724 | -0.16439 | 19.7224 | 24.11 | 5.8031 | 6.85 | 33.58 | 43.205 | 27.1673 | 8.5473 | 45.3843 | 412.6403 | 132.5811 | 685.1763 | ASHP | 10140 | 10140 | 2223.4886 | 1601.5119 | -621.9767 | 44011.0635 | 31170.941 | -12840.1225 | 204.319 | 93.9574 | 180.2049 | 13.3334 | 6.1315 | 11.7598 | 104 | 6129.5196 | 29161.1897 | 40807.277 | 93.4752 | 85.2427 | -8.2325 | -0.096577
Calgary_1946-1983_gas_1 | 193 | 191 | Calgary_1946-1983_gas_CCASHP | gas-furnace-ecm | Calgary_1946-1983_gas | Calgary_1946-1983_gas_gas-furnace-ecm | 181.6 | Zone 7a | 1946-1983 | CCASHP | CCASHP | gas | Calgary | AB | -30 | 43.8 | 40.8 | 3 | 5000 | 19739.1 | 43.8 | Typical Replacement | 0 | 40.7 | 0 | gas-furnace-ecm | 0 | 0 | TRUE | 2.3721 | 108.4 | 0.4 | 108 | 0 | 64.6 | -43.4 | 108 | 0 | 0.59594 | gas_CCASHP | 277.7778 | 26.85 | 36.8 | TRUE | 400 | 1903 | 2663 | 4.8667 | 5.5628 | 0.6961 | 0.21301 | 19.7224 | 24.11 | 5.8031 | 6.85 | 33.58 | 43.205 | 27.1673 | 8.5473 | 45.3843 | 412.6403 | 132.5811 | 685.1763 | CCASHP | 17515 | 17515 | 1773.9308 | 1601.5119 | -172.4189 | 44537.8157 | 31170.941 | -13366.8747 | 204.319 | 93.9574 | 180.2049 | 13.3334 | 6.1315 | 11.7598 | 103.9 | 6129.5196 | 29161.1897 | 40807.277 | 74.5758 | 85.2427 | 10.6669 | 0.12514
Calgary_1946-1983_gas_1 | 194 | 191 | Calgary_1946-1983_gas_GSHP | gas-furnace-ecm | Calgary_1946-1983_gas | Calgary_1946-1983_gas_gas-furnace-ecm | 181.6 | Zone 7a | 1946-1983 | GSHP | GSHP | gas | Calgary | AB | -30 | 30.6 | 30.5 | 0.1 | 5000 | 19739.1 | 30.6 | Typical Replacement | 0 | 25.4 | 0 | gas-furnace-ecm | 0 | 0 | TRUE | 3.4183 | 108.4 | 0.4 | 108 | 0 | 77.8 | -30.2 | 108 | 0 | 0.71771 | gas_GSHP | 277.7778 | 26.85 | 36.8 | TRUE | 400 | 1903 | 2663 | 3.4 | 5.5628 | 2.1628 | 0.66181 | 19.7224 | 24.11 | 5.8031 | 6.85 | 33.58 | 43.205 | 27.1673 | 8.5473 | 45.3843 | 412.6403 | 132.5811 | 685.1763 | GSHP | 36395.12 | 36395.12 | 1239.3215 | 1601.5119 | 362.1904 | 55274.0734 | 31170.941 | -24103.1325 | 204.319 | 93.9574 | 180.2049 | 13.3334 | 6.1315 | 11.7598 | 104.6 | 6129.5196 | 29161.1897 | 40807.277 | 52.1009 | 85.2427 | 33.1418 | 0.38879
Calgary_1946-1983_gas_1 | 199 | 191 | Calgary_1946-1983_gas_oil-high-efficiency-noAC | gas-furnace-ecm | Calgary_1946-1983_gas | Calgary_1946-1983_gas_gas-furnace-ecm | 181.6 | Zone 7a | 1946-1983 | oil-high-efficiency-noAC | oil-high-efficiency-noAC | gas | Calgary | AB | -30 | 110.7 | 110.7 | 0 | 5000 | 19648.3 | 0.4 | Typical Replacement | 0 | 0 | 110.3 | gas-furnace-ecm | 0 | 0 | TRUE | 0.94038 | 108.4 | 0.4 | 108 | 0 | -2.3 | 0 | 108 | -110.3 | -0.021218 | gas_oil-high-efficiency-noAC | 277.7778 | 26.85 | 36.8 | TRUE | 400 | 1903 | 2663 | 10.8537 | 5.5628 | -5.2909 | -1.619 | 19.7224 | 24.11 | 5.8031 | 6.85 | 33.58 | 43.205 | 27.1673 | 8.5473 | 45.3843 | 412.6403 | 132.5811 | 685.1763 | oil-high-efficiency-noAC | 9870 | 9870 | 6319.1914 | 1601.5119 | -4717.6795 | 105568.3358 | 31170.941 | -74397.3948 | 204.319 | 93.9574 | 180.2049 | 13.3334 | 6.1315 | 11.7598 | 104.1 | 6129.5196 | 29161.1897 | 40807.277 | 166.3194 | 85.2427 | -81.0768 | -0.95113
Calgary_1946-1983_gas_1 | 197 | 191 | Calgary_1946-1983_gas_gas-hybrid-3 | gas-furnace-ecm | Calgary_1946-1983_gas | Calgary_1946-1983_gas_gas-furnace-ecm | 181.6 | Zone 7a | 1946-1983 | gas-hybrid-3 | gas-hybrid-3 | gas | Calgary | AB | -30 | 87.8 | 12.1 | 75.7 | 5000 | 19739.1 | 12.1 | Typical Replacement | 75.7 | 11.3 | 0 | gas-furnace-ecm | 0 | 0 | TRUE | 1.1845 | 108.4 | 0.4 | 108 | 0 | 20.6 | -11.7 | 32.3 | 0 | 0.19004 | gas_gas-hybrid-3 | 277.7778 | 26.85 | 36.8 | TRUE | 400 | 1903 | 2663 | 5.2124 | 5.5628 | 0.35039 | 0.10722 | 19.7224 | 24.11 | 5.8031 | 6.85 | 33.58 | 43.205 | 27.1673 | 8.5473 | 45.3843 | 412.6403 | 132.5811 | 685.1763 | gas-hybrid-3 | 10923 | 10923 | 1601.2445 | 1601.5119 | 0.26737 | 35537.171 | 31170.941 | -4366.23 | 204.319 | 93.9574 | 180.2049 | 13.3334 | 6.1315 | 11.7598 | 104 | 6129.5196 | 29161.1897 | 40807.277 | 79.8734 | 85.2427 | 5.3692 | 0.062988
Calgary_1946-1983_gas_1 | 198 | 191 | Calgary_1946-1983_gas_gas-hybrid-4 | gas-furnace-ecm | Calgary_1946-1983_gas | Calgary_1946-1983_gas_gas-furnace-ecm | 181.6 | Zone 7a | 1946-1983 | gas-hybrid-4 | gas-hybrid-4 | gas | Calgary | AB | -30 | 73.6 | 19.9 | 53.7 | 5000 | 19739.1 | 19.9 | Typical Replacement | 53.7 | 19.3 | 0 | gas-furnace-ecm | 0 | 0 | TRUE | 1.413 | 108.4 | 0.4 | 108 | 0 | 34.8 | -19.5 | 54.3 | 0 | 0.32103 | gas_gas-hybrid-4 | 277.7778 | 26.85 | 36.8 | TRUE | 400 | 1903 | 2663 | 4.9549 | 5.5628 | 0.60782 | 0.18599 | 19.7224 | 24.11 | 5.8031 | 6.85 | 33.58 | 43.205 | 27.1673 | 8.5473 | 45.3843 | 412.6403 | 132.5811 | 685.1763 | gas-hybrid-4 | 10923 | 10923 | 1594.2161 | 1601.5119 | 7.2957 | 35365.6064 | 31170.941 | -4194.6654 | 204.319 | 93.9574 | 180.2049 | 13.3334 | 6.1315 | 11.7598 | 104 | 6129.5196 | 29161.1897 | 40807.277 | 75.9285 | 85.2427 | 9.3141 | 0.10927
Calgary_1946-1983_gas_1 | 196 | 191 | Calgary_1946-1983_gas_gas-hybrid-2 | gas-furnace-ecm | Calgary_1946-1983_gas | Calgary_1946-1983_gas_gas-furnace-ecm | 181.6 | Zone 7a | 1946-1983 | gas-hybrid-2 | gas-hybrid-2 | gas | Calgary | AB | -30 | 82.5 | 14.9 | 67.6 | 5000 | 19739.1 | 14.9 | Typical Replacement | 67.6 | 14.2 | 0 | gas-furnace-ecm | 0 | 0 | TRUE | 1.2606 | 108.4 | 0.4 | 108 | 0 | 25.9 | -14.5 | 40.4 | 0 | 0.23893 | gas_gas-hybrid-2 | 277.7778 | 26.85 | 36.8 | TRUE | 400 | 1903 | 2663 | 5.1096 | 5.5628 | 0.45315 | 0.13866 | 19.7224 | 24.11 | 5.8031 | 6.85 | 33.58 | 43.205 | 27.1673 | 8.5473 | 45.3843 | 412.6403 | 132.5811 | 685.1763 | gas-hybrid-2 | 10923 | 10923 | 1595.7481 | 1601.5119 | 5.7638 | 35429.6951 | 31170.941 | -4258.7542 | 204.319 | 93.9574 | 180.2049 | 13.3334 | 6.1315 | 11.7598 | 104 | 6129.5196 | 29161.1897 | 40807.277 | 78.2987 | 85.2427 | 6.944 | 0.081461
Calgary_1946-1983_gas_1 | 195 | 191 | Calgary_1946-1983_gas_gas-hybrid-1 | gas-furnace-ecm | Calgary_1946-1983_gas | Calgary_1946-1983_gas_gas-furnace-ecm | 181.6 | Zone 7a | 1946-1983 | gas-hybrid-1 | gas-hybrid-1 | gas | Calgary | AB | -30 | 56 | 32.1 | 23.9 | 5000 | 19739.1 | 32.1 | Typical Replacement | 23.9 | 31.7 | 0 | gas-furnace-ecm | 0 | 0 | TRUE | 1.8571 | 108.4 | 0.4 | 108 | 0 | 52.4 | -31.7 | 84.1 | 0 | 0.48339 | gas_gas-hybrid-1 | 277.7778 | 26.85 | 36.8 | TRUE | 400 | 1903 | 2663 | 4.7879 | 5.5628 | 0.77491 | 0.23712 | 19.7224 | 24.11 | 5.8031 | 6.85 | 33.58 | 43.205 | 27.1673 | 8.5473 | 45.3843 | 412.6403 | 132.5811 | 685.1763 | gas-hybrid-1 | 10923 | 10923 | 1650.8962 | 1601.5119 | -49.3843 | 36141.6623 | 31170.941 | -4970.7213 | 204.319 | 93.9574 | 180.2049 | 13.3334 | 6.1315 | 11.7598 | 104 | 6129.5196 | 29161.1897 | 40807.277 | 73.3681 | 85.2427 | 11.8746 | 0.1393
Calgary_1946-1983_oil_0 | 209 | 209 | Calgary_1946-1983_oil_oil-high-efficiency-noAC | oil-high-efficiency-noAC | Calgary_1946-1983_oil | Calgary_1946-1983_oil_oil-high-efficiency-noAC | 181.6 | Zone 7a | 1946-1983 | oil-high-efficiency-noAC | oil-high-efficiency-noAC | oil | Calgary | AB | -30 | 110.7 | 110.7 | 0 | 5000 | 19648.3 | 0.4 | Typical Replacement | 0 | 0 | 110.3 | oil-high-efficiency-noAC | 0 | 0 | TRUE | 0.94038 | 110.7 | 0.4 | 0 | 110.3 | 0 | 0 | 0 | 0 | 0 | oil_oil-high-efficiency-noAC | 277.7778 | 26.85 | 36.8 | TRUE | 400 | 1903 | 2663 | 10.8537 | 10.8537 | 0 | 0 | 19.7224 | 24.11 | 5.8031 | 6.85 | 33.58 | 43.205 | 27.1673 | 8.5473 | 45.3843 | 412.6403 | 132.5811 | 685.1763 | oil-high-efficiency-noAC | 9870 | 9870 | 6319.1914 | 6319.1914 | 0 | 105568.3358 | 105568.3358 | 0 | 204.319 | 93.9574 | 180.2049 | 13.3334 | 6.1315 | 11.7598 | 104.1 | 6129.5196 | 29161.1897 | 40807.277 | 166.3194 | 166.3194 | 0 | 0
Calgary_1946-1983_oil_1 | 201 | 209 | Calgary_1946-1983_oil_gas-furnace-ecm | oil-high-efficiency-noAC | Calgary_1946-1983_oil | Calgary_1946-1983_oil_oil-high-efficiency-noAC | 181.6 | Zone 7a | 1946-1983 | gas-furnace-ecm | gas-furnace-ecm | oil | Calgary | AB | -30 | 108.4 | 108.4 | 0 | 5000 | 19648.3 | 0.4 | Typical Replacement | 108 | 0 | 0 | oil-high-efficiency-noAC | 0 | 0 | TRUE | 0.96033 | 110.7 | 0.4 | 0 | 110.3 | 2.3 | 0 | -108 | 110.3 | 0.020777 | oil_gas-furnace-ecm | 277.7778 | 26.85 | 36.8 | TRUE | 400 | 1903 | 2663 | 5.5628 | 10.8537 | 5.2909 | 1.619 | 19.7224 | 24.11 | 5.8031 | 6.85 | 33.58 | 43.205 | 27.1673 | 8.5473 | 45.3843 | 412.6403 | 132.5811 | 685.1763 | gas-furnace-ecm | 6458 | 6458 | 1601.5119 | 6319.1914 | 4717.6795 | 31170.941 | 105568.3358 | 74397.3948 | 204.319 | 93.9574 | 180.2049 | 13.3334 | 6.1315 | 11.7598 | 104.1 | 6129.5196 | 29161.1897 | 40807.277 | 85.2427 | 166.3194 | 81.0768 | 0.48748
Calgary_1946-1983_oil_1 | 200 | 209 | Calgary_1946-1983_oil_base | oil-high-efficiency-noAC | Calgary_1946-1983_oil | Calgary_1946-1983_oil_oil-high-efficiency-noAC | 181.6 | Zone 7a | 1946-1983 | base | vintageOil68% | oil | Calgary | AB | -30 | 139.7 | 139.7 | 0 | 5000 | 19660.1 | 2 | Typical Replacement | 0 | 0 | 137.7 | oil-high-efficiency-noAC | 0 | 0 | TRUE | 0.7466 | 110.7 | 0.4 | 0 | 110.3 | -29 | -1.6 | 0 | -27.4 | -0.26197 | oil_base | 277.7778 | 26.85 | 36.8 | TRUE | 400 | 1903 | 2663 | 13.7166 | 10.8537 | -2.8629 | -0.87606 | 19.7224 | 24.11 | 5.8031 | 6.85 | 33.58 | 43.205 | 27.1673 | 8.5473 | 45.3843 | 412.6403 | 132.5811 | 685.1763 | oil | 0 | 0 | 7949.7401 | 6319.1914 | -1630.5487 | 120396.9169 | 105568.3358 | -14828.5811 | 204.319 | 93.9574 | 180.2049 | 13.3334 | 6.1315 | 11.7598 | 104.3 | 6129.5196 | 29161.1897 | 40807.277 | 210.1905 | 166.3194 | -43.871 | -0.26378
Calgary_1946-1983_oil_1 | 203 | 209 | Calgary_1946-1983_oil_CCASHP | oil-high-efficiency-noAC | Calgary_1946-1983_oil | Calgary_1946-1983_oil_oil-high-efficiency-noAC | 181.6 | Zone 7a | 1946-1983 | CCASHP | CCASHP | oil | Calgary | AB | -30 | 43.8 | 40.8 | 3 | 5000 | 19739.1 | 43.8 | Typical Replacement | 0 | 40.7 | 0 | oil-high-efficiency-noAC | 0 | 0 | TRUE | 2.3721 | 110.7 | 0.4 | 0 | 110.3 | 66.9 | -43.4 | 0 | 110.3 | 0.60434 | oil_CCASHP | 277.7778 | 26.85 | 36.8 | TRUE | 400 | 1903 | 2663 | 4.8667 | 10.8537 | 5.987 | 1.832 | 19.7224 | 24.11 | 5.8031 | 6.85 | 33.58 | 43.205 | 27.1673 | 8.5473 | 45.3843 | 412.6403 | 132.5811 | 685.1763 | CCASHP | 17515 | 17515 | 1773.9308 | 6319.1914 | 4545.2606 | 44537.8157 | 105568.3358 | 61030.5201 | 204.319 | 93.9574 | 180.2049 | 13.3334 | 6.1315 | 11.7598 | 103.9 | 6129.5196 | 29161.1897 | 40807.277 | 74.5758 | 166.3194 | 91.7436 | 0.55161
Calgary_1946-1983_oil_1 | 202 | 209 | Calgary_1946-1983_oil_ASHP | oil-high-efficiency-noAC | Calgary_1946-1983_oil | Calgary_1946-1983_oil_oil-high-efficiency-noAC | 181.6 | Zone 7a | 1946-1983 | ASHP | ASHP | oil | Calgary | AB | -30 | 54.9 | 32 | 22.9 | 5000 | 19739.1 | 54.9 | Typical Replacement | 0 | 31.6 | 0 | oil-high-efficiency-noAC | 0 | 0 | TRUE | 1.8944 | 110.7 | 0.4 | 0 | 110.3 | 55.8 | -54.5 | 0 | 110.3 | 0.50407 | oil_ASHP | 277.7778 | 26.85 | 36.8 | TRUE | 400 | 1903 | 2663 | 6.1 | 10.8537 | 4.7537 | 1.4546 | 19.7224 | 24.11 | 5.8031 | 6.85 | 33.58 | 43.205 | 27.1673 | 8.5473 | 45.3843 | 412.6403 | 132.5811 | 685.1763 | ASHP | 10140 | 10140 | 2223.4886 | 6319.1914 | 4095.7028 | 44011.0635 | 105568.3358 | 61557.2723 | 204.319 | 93.9574 | 180.2049 | 13.3334 | 6.1315 | 11.7598 | 104 | 6129.5196 | 29161.1897 | 40807.277 | 93.4752 | 166.3194 | 72.8443 | 0.43798
Calgary_1946-1983_oil_1 | 204 | 209 | Calgary_1946-1983_oil_GSHP | oil-high-efficiency-noAC | Calgary_1946-1983_oil | Calgary_1946-1983_oil_oil-high-efficiency-noAC | 181.6 | Zone 7a | 1946-1983 | GSHP | GSHP | oil | Calgary | AB | -30 | 30.6 | 30.5 | 0.1 | 5000 | 19739.1 | 30.6 | Typical Replacement | 0 | 25.4 | 0 | oil-high-efficiency-noAC | 0 | 0 | TRUE | 3.4183 | 110.7 | 0.4 | 0 | 110.3 | 80.1 | -30.2 | 0 | 110.3 | 0.72358 | oil_GSHP | 277.7778 | 26.85 | 36.8 | TRUE | 400 | 1903 | 2663 | 3.4 | 10.8537 | 7.4537 | 2.2808 | 19.7224 | 24.11 | 5.8031 | 6.85 | 33.58 | 43.205 | 27.1673 | 8.5473 | 45.3843 | 412.6403 | 132.5811 | 685.1763 | GSHP | 36395.12 | 36395.12 | 1239.3215 | 6319.1914 | 5079.8699 | 55274.0734 | 105568.3358 | 50294.2624 | 204.319 | 93.9574 | 180.2049 | 13.3334 | 6.1315 | 11.7598 | 104.6 | 6129.5196 | 29161.1897 | 40807.277 | 52.1009 | 166.3194 | 114.2185 | 0.68674
Calgary_1946-1983_oil_1 | 205 | 209 | Calgary_1946-1983_oil_gas-hybrid-1 | oil-high-efficiency-noAC | Calgary_1946-1983_oil | Calgary_1946-1983_oil_oil-high-efficiency-noAC | 181.6 | Zone 7a | 1946-1983 | gas-hybrid-1 | gas-hybrid-1 | oil | Calgary | AB | -30 | 56 | 32.1 | 23.9 | 5000 | 19739.1 | 32.1 | Typical Replacement | 23.9 | 31.7 | 0 | oil-high-efficiency-noAC | 0 | 0 | TRUE | 1.8571 | 110.7 | 0.4 | 0 | 110.3 | 54.7 | -31.7 | -23.9 | 110.3 | 0.49413 | oil_gas-hybrid-1 | 277.7778 | 26.85 | 36.8 | TRUE | 400 | 1903 | 2663 | 4.7879 | 10.8537 | 6.0658 | 1.8561 | 19.7224 | 24.11 | 5.8031 | 6.85 | 33.58 | 43.205 | 27.1673 | 8.5473 | 45.3843 | 412.6403 | 132.5811 | 685.1763 | gas-hybrid-1 | 10923 | 10923 | 1650.8962 | 6319.1914 | 4668.2952 | 36141.6623 | 105568.3358 | 69426.6735 | 204.319 | 93.9574 | 180.2049 | 13.3334 | 6.1315 | 11.7598 | 104 | 6129.5196 | 29161.1897 | 40807.277 | 73.3681 | 166.3194 | 92.9514 | 0.55887
Calgary_1946-1983_oil_1 | 206 | 209 | Calgary_1946-1983_oil_gas-hybrid-2 | oil-high-efficiency-noAC | Calgary_1946-1983_oil | Calgary_1946-1983_oil_oil-high-efficiency-noAC | 181.6 | Zone 7a | 1946-1983 | gas-hybrid-2 | gas-hybrid-2 | oil | Calgary | AB | -30 | 82.5 | 14.9 | 67.6 | 5000 | 19739.1 | 14.9 | Typical Replacement | 67.6 | 14.2 | 0 | oil-high-efficiency-noAC | 0 | 0 | TRUE | 1.2606 | 110.7 | 0.4 | 0 | 110.3 | 28.2 | -14.5 | -67.6 | 110.3 | 0.25474 | oil_gas-hybrid-2 | 277.7778 | 26.85 | 36.8 | TRUE | 400 | 1903 | 2663 | 5.1096 | 10.8537 | 5.7441 | 1.7577 | 19.7224 | 24.11 | 5.8031 | 6.85 | 33.58 | 43.205 | 27.1673 | 8.5473 | 45.3843 | 412.6403 | 132.5811 | 685.1763 | gas-hybrid-2 | 10923 | 10923 | 1595.7481 | 6319.1914 | 4723.4433 | 35429.6951 | 105568.3358 | 70138.6406 | 204.319 | 93.9574 | 180.2049 | 13.3334 | 6.1315 | 11.7598 | 104 | 6129.5196 | 29161.1897 | 40807.277 | 78.2987 | 166.3194 | 88.0207 | 0.52923
Calgary_1946-1983_oil_1 | 207 | 209 | Calgary_1946-1983_oil_gas-hybrid-3 | oil-high-efficiency-noAC | Calgary_1946-1983_oil | Calgary_1946-1983_oil_oil-high-efficiency-noAC | 181.6 | Zone 7a | 1946-1983 | gas-hybrid-3 | gas-hybrid-3 | oil | Calgary | AB | -30 | 87.8 | 12.1 | 75.7 | 5000 | 19739.1 | 12.1 | Typical Replacement | 75.7 | 11.3 | 0 | oil-high-efficiency-noAC | 0 | 0 | TRUE | 1.1845 | 110.7 | 0.4 | 0 | 110.3 | 22.9 | -11.7 | -75.7 | 110.3 | 0.20687 | oil_gas-hybrid-3 | 277.7778 | 26.85 | 36.8 | TRUE | 400 | 1903 | 2663 | 5.2124 | 10.8537 | 5.6413 | 1.7262 | 19.7224 | 24.11 | 5.8031 | 6.85 | 33.58 | 43.205 | 27.1673 | 8.5473 | 45.3843 | 412.6403 | 132.5811 | 685.1763 | gas-hybrid-3 | 10923 | 10923 | 1601.2445 | 6319.1914 | 4717.9469 | 35537.171 | 105568.3358 | 70031.1648 | 204.319 | 93.9574 | 180.2049 | 13.3334 | 6.1315 | 11.7598 | 104 | 6129.5196 | 29161.1897 | 40807.277 | 79.8734 | 166.3194 | 86.446 | 0.51976
Calgary_1946-1983_oil_1 | 208 | 209 | Calgary_1946-1983_oil_gas-hybrid-4 | oil-high-efficiency-noAC | Calgary_1946-1983_oil | Calgary_1946-1983_oil_oil-high-efficiency-noAC | 181.6 | Zone 7a | 1946-1983 | gas-hybrid-4 | gas-hybrid-4 | oil | Calgary | AB | -30 | 73.6 | 19.9 | 53.7 | 5000 | 19739.1 | 19.9 | Typical Replacement | 53.7 | 19.3 | 0 | oil-high-efficiency-noAC | 0 | 0 | TRUE | 1.413 | 110.7 | 0.4 | 0 | 110.3 | 37.1 | -19.5 | -53.7 | 110.3 | 0.33514 | oil_gas-hybrid-4 | 277.7778 | 26.85 | 36.8 | TRUE | 400 | 1903 | 2663 | 4.9549 | 10.8537 | 5.8987 | 1.805 | 19.7224 | 24.11 | 5.8031 | 6.85 | 33.58 | 43.205 | 27.1673 | 8.5473 | 45.3843 | 412.6403 | 132.5811 | 685.1763 | gas-hybrid-4 | 10923 | 10923 | 1594.2161 | 6319.1914 | 4724.9752 | 35365.6064 | 105568.3358 | 70202.7294 | 204.319 | 93.9574 | 180.2049 | 13.3334 | 6.1315 | 11.7598 | 104 | 6129.5196 | 29161.1897 | 40807.277 | 75.9285 | 166.3194 | 90.3909 | 0.54348
Calgary_1984-1995_elec_0 | 210 | 210 | Calgary_1984-1995_elec_base | base | Calgary_1984-1995_elec | Calgary_1984-1995_elec_base | 184.6 | Zone 7a | 1984-1995 | base | NBC-elec-heat | elec | Calgary | AB | -30 | 68.6 | 68.6 | 0 | 5000 | 14556.9 | 68.6 | Typical Replacement | 0 | 0 | 0 | base | 0 | 0 | TRUE | 1 | 68.6 | 68.6 | 0 | 0 | 0 | 0 | 0 | 0 | 0 | elec_base | 277.7778 | 26.85 | 36.8 | TRUE | 400 | 1903 | 2663 | 7.6222 | 7.6222 | 0 | 0 | 19.7224 | 24.11 | 5.8031 | 6.85 | 33.58 | 43.205 | 27.1673 | 8.5473 | 45.3843 | 412.6403 | 132.5811 | 685.1763 | elec | 2840 | 2840 | 2778.3482 | 2778.3482 | 0 | 45163.4054 | 45163.4054 | 0 | 204.319 | 93.9574 | 180.2049 | 13.3334 | 6.1315 | 11.7598 | 68.6 | 6129.5196 | 29161.1897 | 40807.277 | 116.8014 | 116.8014 | 0 | 0
Calgary_1984-1995_elec_1 | 211 | 210 | Calgary_1984-1995_elec_gas-furnace-ecm | base | Calgary_1984-1995_elec | Calgary_1984-1995_elec_base | 184.6 | Zone 7a | 1984-1995 | gas-furnace-ecm | gas-furnace-ecm | elec | Calgary | AB | -30 | 71.4 | 71.4 | 0 | 5000 | 14556.9 | 0.2 | Typical Replacement | 71.1 | 0 | 0 | base | 0 | 0 | TRUE | 0.95938 | 68.6 | 68.6 | 0 | 0 | -2.8 | 68.4 | -71.1 | 0 | -0.040816 | elec_gas-furnace-ecm | 277.7778 | 26.85 | 36.8 | TRUE | 400 | 1903 | 2663 | 3.6551 | 7.6222 | 3.9671 | 1.2139 | 19.7224 | 24.11 | 5.8031 | 6.85 | 33.58 | 43.205 | 27.1673 | 8.5473 | 45.3843 | 412.6403 | 132.5811 | 685.1763 | gas-furnace-ecm | 6458 | 6458 | 1051.7636 | 2778.3482 | 1726.5846 | 22688.2787 | 45163.4054 | 22475.1267 | 204.319 | 93.9574 | 180.2049 | 13.3334 | 6.1315 | 11.7598 | 68.5 | 6129.5196 | 29161.1897 | 40807.277 | 56.0103 | 116.8014 | 60.7911 | 0.52047
Calgary_1984-1995_elec_1 | 212 | 210 | Calgary_1984-1995_elec_ASHP | base | Calgary_1984-1995_elec | Calgary_1984-1995_elec_base | 184.6 | Zone 7a | 1984-1995 | ASHP | ASHP | elec | Calgary | AB | -30 | 36.3 | 21.7 | 14.7 | 5000 | 14647.1 | 36.3 | Typical Replacement | 0 | 21.4 | 0 | base | 0 | 0 | TRUE | 1.8871 | 68.6 | 68.6 | 0 | 0 | 32.3 | 32.3 | 0 | 0 | 0.47085 | elec_ASHP | 277.7778 | 26.85 | 36.8 | TRUE | 400 | 1903 | 2663 | 4.0333 | 7.6222 | 3.5889 | 1.0982 | 19.7224 | 24.11 | 5.8031 | 6.85 | 33.58 | 43.205 | 27.1673 | 8.5473 | 45.3843 | 412.6403 | 132.5811 | 685.1763 | ASHP | 10140 | 10140 | 1470.1755 | 2778.3482 | 1308.1727 | 32535.6212 | 45163.4054 | 12627.7842 | 204.319 | 93.9574 | 180.2049 | 13.3334 | 6.1315 | 11.7598 | 68.5 | 6129.5196 | 29161.1897 | 40807.277 | 61.806 | 116.8014 | 54.9954 | 0.47085
Calgary_1984-1995_elec_1 | 213 | 210 | Calgary_1984-1995_elec_CCASHP | base | Calgary_1984-1995_elec | Calgary_1984-1995_elec_base | 184.6 | Zone 7a | 1984-1995 | CCASHP | CCASHP | elec | Calgary | AB | -30 | 29.2 | 27.3 | 1.9 | 5000 | 14647.1 | 29.2 | Typical Replacement | 0 | 27.3 | 0 | base | 0 | 0 | TRUE | 2.3459 | 68.6 | 68.6 | 0 | 0 | 39.4 | 39.4 | 0 | 0 | 0.57434 | elec_CCASHP | 277.7778 | 26.85 | 36.8 | TRUE | 400 | 1903 | 2663 | 3.2444 | 7.6222 | 4.3778 | 1.3396 | 19.7224 | 24.11 | 5.8031 | 6.85 | 33.58 | 43.205 | 27.1673 | 8.5473 | 45.3843 | 412.6403 | 132.5811 | 685.1763 | CCASHP | 17515 | 17515 | 1182.6205 | 2778.3482 | 1595.7277 | 35530.2105 | 45163.4054 | 9633.1949 | 204.319 | 93.9574 | 180.2049 | 13.3334 | 6.1315 | 11.7598 | 68.5 | 6129.5196 | 29161.1897 | 40807.277 | 49.7172 | 116.8014 | 67.0842 | 0.57434
Calgary_1984-1995_elec_1 | 214 | 210 | Calgary_1984-1995_elec_GSHP | base | Calgary_1984-1995_elec | Calgary_1984-1995_elec_base | 184.6 | Zone 7a | 1984-1995 | GSHP | GSHP | elec | Calgary | AB | -30 | 20.2 | 20.2 | 0.1 | 5000 | 14647.1 | 20.2 | Typical Replacement | 0 | 16.8 | 0 | base | 0 | 0 | TRUE | 3.4059 | 68.6 | 68.6 | 0 | 0 | 48.4 | 48.4 | 0 | 0 | 0.70554 | elec_GSHP | 277.7778 | 26.85 | 36.8 | TRUE | 400 | 1903 | 2663 | 2.2444 | 7.6222 | 5.3778 | 1.6456 | 19.7224 | 24.11 | 5.8031 | 6.85 | 33.58 | 43.205 | 27.1673 | 8.5473 | 45.3843 | 412.6403 | 132.5811 | 685.1763 | GSHP | 36395.12 | 36395.12 | 818.1142 | 2778.3482 | 1960.234 | 48857.6971 | 45163.4054 | -3694.2917 | 204.319 | 93.9574 | 180.2049 | 13.3334 | 6.1315 | 11.7598 | 68.8 | 6129.5196 | 29161.1897 | 40807.277 | 34.3934 | 116.8014 | 82.408 | 0.70554
Calgary_1984-1995_elec_1 | 218 | 210 | Calgary_1984-1995_elec_gas-hybrid-4 | base | Calgary_1984-1995_elec | Calgary_1984-1995_elec_base | 184.6 | Zone 7a | 1984-1995 | gas-hybrid-4 | gas-hybrid-4 | elec | Calgary | AB | -30 | 49.9 | 12.7 | 37.2 | 5000 | 14647.1 | 12.7 | Typical Replacement | 37.2 | 12.3 | 0 | base | 0 | 0 | TRUE | 1.3727 | 68.6 | 68.6 | 0 | 0 | 18.7 | 55.9 | -37.2 | 0 | 0.27259 | elec_gas-hybrid-4 | 277.7778 | 26.85 | 36.8 | TRUE | 400 | 1903 | 2663 | 3.3119 | 7.6222 | 4.3104 | 1.319 | 19.7224 | 24.11 | 5.8031 | 6.85 | 33.58 | 43.205 | 27.1673 | 8.5473 | 45.3843 | 412.6403 | 132.5811 | 685.1763 | gas-hybrid-4 | 10923 | 10923 | 1060.4107 | 2778.3482 | 1717.9375 | 27185.6146 | 45163.4054 | 17977.7908 | 204.319 | 93.9574 | 180.2049 | 13.3334 | 6.1315 | 11.7598 | 68.5 | 6129.5196 | 29161.1897 | 40807.277 | 50.7504 | 116.8014 | 66.051 | 0.5655
Calgary_1984-1995_elec_1 | 215 | 210 | Calgary_1984-1995_elec_gas-hybrid-1 | base | Calgary_1984-1995_elec | Calgary_1984-1995_elec_base | 184.6 | Zone 7a | 1984-1995 | gas-hybrid-1 | gas-hybrid-1 | elec | Calgary | AB | -30 | 37 | 21.8 | 15.3 | 5000 | 14647.1 | 21.8 | Typical Replacement | 15.3 | 21.5 | 0 | base | 0 | 0 | TRUE | 1.8514 | 68.6 | 68.6 | 0 | 0 | 31.6 | 46.8 | -15.3 | 0 | 0.46064 | elec_gas-hybrid-1 | 277.7778 | 26.85 | 36.8 | TRUE | 400 | 1903 | 2663 | 3.204 | 7.6222 | 4.4182 | 1.352 | 19.7224 | 24.11 | 5.8031 | 6.85 | 33.58 | 43.205 | 27.1673 | 8.5473 | 45.3843 | 412.6403 | 132.5811 | 685.1763 | gas-hybrid-1 | 10923 | 10923 | 1107.5011 | 2778.3482 | 1670.8471 | 27838.7509 | 45163.4054 | 17324.6545 | 204.319 | 93.9574 | 180.2049 | 13.3334 | 6.1315 | 11.7598 | 68.5 | 6129.5196 | 29161.1897 | 40807.277 | 49.0972 | 116.8014 | 67.7042 | 0.57965
Calgary_1984-1995_elec_1 | 216 | 210 | Calgary_1984-1995_elec_gas-hybrid-2 | base | Calgary_1984-1995_elec | Calgary_1984-1995_elec_base | 184.6 | Zone 7a | 1984-1995 | gas-hybrid-2 | gas-hybrid-2 | elec | Calgary | AB | -30 | 55.9 | 9.4 | 46.5 | 5000 | 14647.1 | 9.4 | Typical Replacement | 46.5 | 8.9 | 0 | base | 0 | 0 | TRUE | 1.2254 | 68.6 | 68.6 | 0 | 0 | 12.7 | 59.2 | -46.5 | 0 | 0.18513 | elec_gas-hybrid-2 | 277.7778 | 26.85 | 36.8 | TRUE | 400 | 1903 | 2663 | 3.4204 | 7.6222 | 4.2018 | 1.2858 | 19.7224 | 24.11 | 5.8031 | 6.85 | 33.58 | 43.205 | 27.1673 | 8.5473 | 45.3843 | 412.6403 | 132.5811 | 685.1763 | gas-hybrid-2 | 10923 | 10923 | 1063.2713 | 2778.3482 | 1715.0769 | 27256.457 | 45163.4054 | 17906.9484 | 204.319 | 93.9574 | 180.2049 | 13.3334 | 6.1315 | 11.7598 | 68.5 | 6129.5196 | 29161.1897 | 40807.277 | 52.4133 | 116.8014 | 64.3881 | 0.55126
Calgary_1984-1995_elec_1 | 219 | 210 | Calgary_1984-1995_elec_oil-high-efficiency-noAC | base | Calgary_1984-1995_elec | Calgary_1984-1995_elec_base | 184.6 | Zone 7a | 1984-1995 | oil-high-efficiency-noAC | oil-high-efficiency-noAC | elec | Calgary | AB | -30 | 72.9 | 72.9 | 0 | 5000 | 14556.9 | 0.2 | Typical Replacement | 0 | 0 | 72.6 | base | 0 | 0 | TRUE | 0.93964 | 68.6 | 68.6 | 0 | 0 | -4.3 | 68.4 | 0 | -72.6 | -0.062682 | elec_oil-high-efficiency-noAC | 277.7778 | 26.85 | 36.8 | TRUE | 400 | 1903 | 2663 | 7.1369 | 7.6222 | 0.48532 | 0.14851 | 19.7224 | 24.11 | 5.8031 | 6.85 | 33.58 | 43.205 | 27.1673 | 8.5473 | 45.3843 | 412.6403 | 132.5811 | 685.1763 | oil-high-efficiency-noAC | 9870 | 9870 | 4156.7597 | 2778.3482 | -1378.4115 | 72820.0707 | 45163.4054 | -27656.6653 | 204.319 | 93.9574 | 180.2049 | 13.3334 | 6.1315 | 11.7598 | 68.5 | 6129.5196 | 29161.1897 | 40807.277 | 109.3645 | 116.8014 | 7.4369 | 0.063671
Calgary_1984-1995_elec_1 | 217 | 210 | Calgary_1984-1995_elec_gas-hybrid-3 | base | Calgary_1984-1995_elec | Calgary_1984-1995_elec_base | 184.6 | Zone 7a | 1984-1995 | gas-hybrid-3 | gas-hybrid-3 | elec | Calgary | AB | -30 | 59.4 | 7.5 | 51.9 | 5000 | 14647.1 | 7.5 | Typical Replacement | 51.9 | 7 | 0 | base | 0 | 0 | TRUE | 1.1532 | 68.6 | 68.6 | 0 | 0 | 9.2 | 61.1 | -51.9 | 0 | 0.13411 | elec_gas-hybrid-3 | 277.7778 | 26.85 | 36.8 | TRUE | 400 | 1903 | 2663 | 3.4852 | 7.6222 | 4.137 | 1.2659 | 19.7224 | 24.11 | 5.8031 | 6.85 | 33.58 | 43.205 | 27.1673 | 8.5473 | 45.3843 | 412.6403 | 132.5811 | 685.1763 | gas-hybrid-3 | 10923 | 10923 | 1065.5856 | 2778.3482 | 1712.7627 | 27307.5423 | 45163.4054 | 17855.8631 | 204.319 | 93.9574 | 180.2049 | 13.3334 | 6.1315 | 11.7598 | 68.5 | 6129.5196 | 29161.1897 | 40807.277 | 53.4064 | 116.8014 | 63.395 | 0.54276
Calgary_1984-1995_gas_0 | 221 | 221 | Calgary_1984-1995_gas_gas-furnace-ecm | gas-furnace-ecm | Calgary_1984-1995_gas | Calgary_1984-1995_gas_gas-furnace-ecm | 184.6 | Zone 7a | 1984-1995 | gas-furnace-ecm | gas-furnace-ecm | gas | Calgary | AB | -30 | 72 | 72 | 0 | 5000 | 14670.6 | 0.2 | Typical Replacement | 71.8 | 0 | 0 | gas-furnace-ecm | 0 | 0 | TRUE | 0.95972 | 72 | 0.2 | 71.8 | 0 | 0 | 0 | 0 | 0 | 0 | gas_gas-furnace-ecm | 277.7778 | 26.85 | 36.8 | TRUE | 400 | 1903 | 2663 | 3.6909 | 3.6909 | 0 | 0 | 19.7224 | 24.11 | 5.8031 | 6.85 | 33.58 | 43.205 | 27.1673 | 8.5473 | 45.3843 | 412.6403 | 132.5811 | 685.1763 | gas-furnace-ecm | 6458 | 6458 | 1062.0388 | 1062.0388 | 0 | 22846.8557 | 22846.8557 | 0 | 204.319 | 93.9574 | 180.2049 | 13.3334 | 6.1315 | 11.7598 | 69.1 | 6129.5196 | 29161.1897 | 40807.277 | 56.5583 | 56.5583 | 0 | 0
Calgary_1984-1995_gas_1 | 220 | 221 | Calgary_1984-1995_gas_base | gas-furnace-ecm | Calgary_1984-1995_gas | Calgary_1984-1995_gas_gas-furnace-ecm | 184.6 | Zone 7a | 1984-1995 | base | vintageGas80% | gas | Calgary | AB | -30 | 91.9 | 91.9 | 0 | 5000 | 14680.4 | 1.3 | Typical Replacement | 90.6 | 0 | 0 | gas-furnace-ecm | 0 | 0 | TRUE | 0.75408 | 72 | 0.2 | 71.8 | 0 | -19.9 | -1.1 | -18.8 | 0 | -0.27639 | gas_base | 277.7778 | 26.85 | 36.8 | TRUE | 400 | 1903 | 2663 | 4.7737 | 3.6909 | -1.0828 | -0.33134 | 19.7224 | 24.11 | 5.8031 | 6.85 | 33.58 | 43.205 | 27.1673 | 8.5473 | 45.3843 | 412.6403 | 132.5811 | 685.1763 | gas | 0 | 0 | 1382.5512 | 1062.0388 | -320.5124 | 21326.4345 | 22846.8557 | 1520.4211 | 204.319 | 93.9574 | 180.2049 | 13.3334 | 6.1315 | 11.7598 | 69.3 | 6129.5196 | 29161.1897 | 40807.277 | 73.1512 | 56.5583 | -16.5929 | -0.29338
Calgary_1984-1995_gas_1 | 222 | 221 | Calgary_1984-1995_gas_ASHP | gas-furnace-ecm | Calgary_1984-1995_gas | Calgary_1984-1995_gas_gas-furnace-ecm | 184.6 | Zone 7a | 1984-1995 | ASHP | ASHP | gas | Calgary | AB | -30 | 36.8 | 21.7 | 15 | 5000 | 14760.8 | 36.8 | Typical Replacement | 0 | 21.5 | 0 | gas-furnace-ecm | 0 | 0 | TRUE | 1.8777 | 72 | 0.2 | 71.8 | 0 | 35.2 | -36.6 | 71.8 | 0 | 0.48889 | gas_ASHP | 277.7778 | 26.85 | 36.8 | TRUE | 400 | 1903 | 2663 | 4.0889 | 3.6909 | -0.39801 | -0.12179 | 19.7224 | 24.11 | 5.8031 | 6.85 | 33.58 | 43.205 | 27.1673 | 8.5473 | 45.3843 | 412.6403 | 132.5811 | 685.1763 | ASHP | 10140 | 10140 | 1490.4259 | 1062.0388 | -428.3871 | 32844.1008 | 22846.8557 | -9997.2452 | 204.319 | 93.9574 | 180.2049 | 13.3334 | 6.1315 | 11.7598 | 69.1 | 6129.5196 | 29161.1897 | 40807.277 | 62.6573 | 56.5583 | -6.099 | -0.10783
Calgary_1984-1995_gas_1 | 223 | 221 | Calgary_1984-1995_gas_CCASHP | gas-furnace-ecm | Calgary_1984-1995_gas | Calgary_1984-1995_gas_gas-furnace-ecm | 184.6 | Zone 7a | 1984-1995 | CCASHP | CCASHP | gas | Calgary | AB | -30 | 29.5 | 27.6 | 1.9 | 5000 | 14760.8 | 29.5 | Typical Replacement | 0 | 27.5 | 0 | gas-furnace-ecm | 0 | 0 | TRUE | 2.3424 | 72 | 0.2 | 71.8 | 0 | 42.5 | -29.3 | 71.8 | 0 | 0.59028 | gas_CCASHP | 277.7778 | 26.85 | 36.8 | TRUE | 400 | 1903 | 2663 | 3.2778 | 3.6909 | 0.4131 | 0.12641 | 19.7224 | 24.11 | 5.8031 | 6.85 | 33.58 | 43.205 | 27.1673 | 8.5473 | 45.3843 | 412.6403 | 132.5811 | 685.1763 | CCASHP | 17515 | 17515 | 1194.7707 | 1062.0388 | -132.732 | 35715.2982 | 22846.8557 | -12868.4426 | 204.319 | 93.9574 | 180.2049 | 13.3334 | 6.1315 | 11.7598 | 69.1 | 6129.5196 | 29161.1897 | 40807.277 | 50.228 | 56.5583 | 6.3303 | 0.11193
Calgary_1984-1995_gas_1 | 224 | 221 | Calgary_1984-1995_gas_GSHP | gas-furnace-ecm | Calgary_1984-1995_gas | Calgary_1984-1995_gas_gas-furnace-ecm | 184.6 | Zone 7a | 1984-1995 | GSHP | GSHP | gas | Calgary | AB | -30 | 20.4 | 20.3 | 0.1 | 5000 | 14760.8 | 20.4 | Typical Replacement | 0 | 16.9 | 0 | gas-furnace-ecm | 0 | 0 | TRUE | 3.402 | 72 | 0.2 | 71.8 | 0 | 51.6 | -20.2 | 71.8 | 0 | 0.71667 | gas_GSHP | 277.7778 | 26.85 | 36.8 | TRUE | 400 | 1903 | 2663 | 2.2667 | 3.6909 | 1.4242 | 0.43581 | 19.7224 | 24.11 | 5.8031 | 6.85 | 33.58 | 43.205 | 27.1673 | 8.5473 | 45.3843 | 412.6403 | 132.5811 | 685.1763 | GSHP | 36395.12 | 36395.12 | 826.2143 | 1062.0388 | 235.8244 | 48981.0889 | 22846.8557 | -26134.2333 | 204.319 | 93.9574 | 180.2049 | 13.3334 | 6.1315 | 11.7598 | 69.4 | 6129.5196 | 29161.1897 | 40807.277 | 34.7339 | 56.5583 | 21.8244 | 0.38587
Calgary_1984-1995_gas_1 | 225 | 221 | Calgary_1984-1995_gas_gas-hybrid-1 | gas-furnace-ecm | Calgary_1984-1995_gas | Calgary_1984-1995_gas_gas-furnace-ecm | 184.6 | Zone 7a | 1984-1995 | gas-hybrid-1 | gas-hybrid-1 | gas | Calgary | AB | -30 | 37.5 | 21.8 | 15.7 | 5000 | 14760.8 | 21.8 | Typical Replacement | 15.7 | 21.6 | 0 | gas-furnace-ecm | 0 | 0 | TRUE | 1.8427 | 72 | 0.2 | 71.8 | 0 | 34.5 | -21.6 | 56.1 | 0 | 0.47917 | gas_gas-hybrid-1 | 277.7778 | 26.85 | 36.8 | TRUE | 400 | 1903 | 2663 | 3.2244 | 3.6909 | 0.46646 | 0.14274 | 19.7224 | 24.11 | 5.8031 | 6.85 | 33.58 | 43.205 | 27.1673 | 8.5473 | 45.3843 | 412.6403 | 132.5811 | 685.1763 | gas-hybrid-1 | 10923 | 10923 | 1113.3727 | 1062.0388 | -51.3339 | 27929.3663 | 22846.8557 | -5082.5106 | 204.319 | 93.9574 | 180.2049 | 13.3334 | 6.1315 | 11.7598 | 69.1 | 6129.5196 | 29161.1897 | 40807.277 | 49.4104 | 56.5583 | 7.1479 | 0.12638
Calgary_1984-1995_gas_1 | 226 | 221 | Calgary_1984-1995_gas_gas-hybrid-2 | gas-furnace-ecm | Calgary_1984-1995_gas | Calgary_1984-1995_gas_gas-furnace-ecm | 184.6 | Zone 7a | 1984-1995 | gas-hybrid-2 | gas-hybrid-2 | gas | Calgary | AB | -30 | 56.4 | 9.4 | 47 | 5000 | 14760.8 | 9.4 | Typical Replacement | 47 | 9 | 0 | gas-furnace-ecm | 0 | 0 | TRUE | 1.2252 | 72 | 0.2 | 71.8 | 0 | 15.6 | -9.2 | 24.8 | 0 | 0.21667 | gas_gas-hybrid-2 | 277.7778 | 26.85 | 36.8 | TRUE | 400 | 1903 | 2663 | 3.4459 | 3.6909 | 0.24495 | 0.074954 | 19.7224 | 24.11 | 5.8031 | 6.85 | 33.58 | 43.205 | 27.1673 | 8.5473 | 45.3843 | 412.6403 | 132.5811 | 685.1763 | gas-hybrid-2 | 10923 | 10923 | 1070.6107 | 1062.0388 | -8.572 | 27369.7262 | 22846.8557 | -4522.8706 | 204.319 | 93.9574 | 180.2049 | 13.3334 | 6.1315 | 11.7598 | 69.1 | 6129.5196 | 29161.1897 | 40807.277 | 52.8048 | 56.5583 | 3.7535 | 0.066366
Calgary_1984-1995_gas_1 | 227 | 221 | Calgary_1984-1995_gas_gas-hybrid-3 | gas-furnace-ecm | Calgary_1984-1995_gas | Calgary_1984-1995_gas_gas-furnace-ecm | 184.6 | Zone 7a | 1984-1995 | gas-hybrid-3 | gas-hybrid-3 | gas | Calgary | AB | -30 | 60 | 7.6 | 52.4 | 5000 | 14760.8 | 7.6 | Typical Replacement | 52.4 | 7.1 | 0 | gas-furnace-ecm | 0 | 0 | TRUE | 1.1517 | 72 | 0.2 | 71.8 | 0 | 12 | -7.4 | 19.4 | 0 | 0.16667 | gas_gas-hybrid-3 | 277.7778 | 26.85 | 36.8 | TRUE | 400 | 1903 | 2663 | 3.5219 | 3.6909 | 0.16903 | 0.051724 | 19.7224 | 24.11 | 5.8031 | 6.85 | 33.58 | 43.205 | 27.1673 | 8.5473 | 45.3843 | 412.6403 | 132.5811 | 685.1763 | gas-hybrid-3 | 10923 | 10923 | 1076.975 | 1062.0388 | -14.9363 | 27482.5074 | 22846.8557 | -4635.6518 | 204.319 | 93.9574 | 180.2049 | 13.3334 | 6.1315 | 11.7598 | 69.1 | 6129.5196 | 29161.1897 | 40807.277 | 53.9681 | 56.5583 | 2.5902 | 0.045797
Calgary_1984-1995_gas_1 | 228 | 221 | Calgary_1984-1995_gas_gas-hybrid-4 | gas-furnace-ecm | Calgary_1984-1995_gas | Calgary_1984-1995_gas_gas-furnace-ecm | 184.6 | Zone 7a | 1984-1995 | gas-hybrid-4 | gas-hybrid-4 | gas | Calgary | AB | -30 | 50.4 | 12.8 | 37.5 | 5000 | 14760.8 | 12.8 | Typical Replacement | 37.5 | 12.4 | 0 | gas-furnace-ecm | 0 | 0 | TRUE | 1.371 | 72 | 0.2 | 71.8 | 0 | 21.6 | -12.6 | 34.3 | 0 | 0.3 | gas_gas-hybrid-4 | 277.7778 | 26.85 | 36.8 | TRUE | 400 | 1903 | 2663 | 3.3383 | 3.6909 | 0.35258 | 0.10789 | 19.7224 | 24.11 | 5.8031 | 6.85 | 33.58 | 43.205 | 27.1673 | 8.5473 | 45.3843 | 412.6403 | 132.5811 | 685.1763 | gas-hybrid-4 | 10923 | 10923 | 1068.8644 | 1062.0388 | -6.8256 | 27315.272 | 22846.8557 | -4468.4164 | 204.319 | 93.9574 | 180.2049 | 13.3334 | 6.1315 | 11.7598 | 69.1 | 6129.5196 | 29161.1897 | 40807.277 | 51.1555 | 56.5583 | 5.4028 | 0.095527
Calgary_1984-1995_gas_1 | 229 | 221 | Calgary_1984-1995_gas_oil-high-efficiency-noAC | gas-furnace-ecm | Calgary_1984-1995_gas | Calgary_1984-1995_gas_gas-furnace-ecm | 184.6 | Zone 7a | 1984-1995 | oil-high-efficiency-noAC | oil-high-efficiency-noAC | gas | Calgary | AB | -30 | 73.5 | 73.5 | 0 | 5000 | 14670.6 | 0.2 | Typical Replacement | 0 | 0 | 73.3 | gas-furnace-ecm | 0 | 0 | TRUE | 0.94014 | 72 | 0.2 | 71.8 | 0 | -1.5 | 0 | 71.8 | -73.3 | -0.020833 | gas_oil-high-efficiency-noAC | 277.7778 | 26.85 | 36.8 | TRUE | 400 | 1903 | 2663 | 7.2055 | 3.6909 | -3.5146 | -1.0755 | 19.7224 | 24.11 | 5.8031 | 6.85 | 33.58 | 43.205 | 27.1673 | 8.5473 | 45.3843 | 412.6403 | 132.5811 | 685.1763 | oil-high-efficiency-noAC | 9870 | 9870 | 4196.7606 | 1062.0388 | -3134.7218 | 73425.8376 | 22846.8557 | -50578.982 | 204.319 | 93.9574 | 180.2049 | 13.3334 | 6.1315 | 11.7598 | 69.1 | 6129.5196 | 29161.1897 | 40807.277 | 110.4157 | 56.5583 | -53.8574 | -0.95224
Calgary_1984-1995_oil_0 | 239 | 239 | Calgary_1984-1995_oil_oil-high-efficiency-noAC | oil-high-efficiency-noAC | Calgary_1984-1995_oil | Calgary_1984-1995_oil_oil-high-efficiency-noAC | 184.6 | Zone 7a | 1984-1995 | oil-high-efficiency-noAC | oil-high-efficiency-noAC | oil | Calgary | AB | -30 | 73.5 | 73.5 | 0 | 5000 | 14670.6 | 0.2 | Typical Replacement | 0 | 0 | 73.3 | oil-high-efficiency-noAC | 0 | 0 | TRUE | 0.94014 | 73.5 | 0.2 | 0 | 73.3 | 0 | 0 | 0 | 0 | 0 | oil_oil-high-efficiency-noAC | 277.7778 | 26.85 | 36.8 | TRUE | 400 | 1903 | 2663 | 7.2055 | 7.2055 | 0 | 0 | 19.7224 | 24.11 | 5.8031 | 6.85 | 33.58 | 43.205 | 27.1673 | 8.5473 | 45.3843 | 412.6403 | 132.5811 | 685.1763 | oil-high-efficiency-noAC | 9870 | 9870 | 4196.7606 | 4196.7606 | 0 | 73425.8376 | 73425.8376 | 0 | 204.319 | 93.9574 | 180.2049 | 13.3334 | 6.1315 | 11.7598 | 69.1 | 6129.5196 | 29161.1897 | 40807.277 | 110.4157 | 110.4157 | 0 | 0
Calgary_1984-1995_oil_1 | 232 | 239 | Calgary_1984-1995_oil_ASHP | oil-high-efficiency-noAC | Calgary_1984-1995_oil | Calgary_1984-1995_oil_oil-high-efficiency-noAC | 184.6 | Zone 7a | 1984-1995 | ASHP | ASHP | oil | Calgary | AB | -30 | 36.8 | 21.7 | 15 | 5000 | 14760.8 | 36.8 | Typical Replacement | 0 | 21.5 | 0 | oil-high-efficiency-noAC | 0 | 0 | TRUE | 1.8777 | 73.5 | 0.2 | 0 | 73.3 | 36.7 | -36.6 | 0 | 73.3 | 0.49932 | oil_ASHP | 277.7778 | 26.85 | 36.8 | TRUE | 400 | 1903 | 2663 | 4.0889 | 7.2055 | 3.1166 | 0.95368 | 19.7224 | 24.11 | 5.8031 | 6.85 | 33.58 | 43.205 | 27.1673 | 8.5473 | 45.3843 | 412.6403 | 132.5811 | 685.1763 | ASHP | 10140 | 10140 | 1490.4259 | 4196.7606 | 2706.3347 | 32844.1008 | 73425.8376 | 40581.7368 | 204.319 | 93.9574 | 180.2049 | 13.3334 | 6.1315 | 11.7598 | 69.1 | 6129.5196 | 29161.1897 | 40807.277 | 62.6573 | 110.4157 | 47.7584 | 0.43253
Calgary_1984-1995_oil_1 | 230 | 239 | Calgary_1984-1995_oil_base | oil-high-efficiency-noAC | Calgary_1984-1995_oil | Calgary_1984-1995_oil_oil-high-efficiency-noAC | 184.6 | Zone 7a | 1984-1995 | base | vintageOil74% | oil | Calgary | AB | -30 | 90.2 | 90.2 | 0 | 5000 | 14670.6 | 1.3 | Typical Replacement | 0 | 0 | 88.8 | oil-high-efficiency-noAC | 0 | 0 | TRUE | 0.76718 | 73.5 | 0.2 | 0 | 73.3 | -16.7 | -1.1 | 0 | -15.5 | -0.22721 | oil_base | 277.7778 | 26.85 | 36.8 | TRUE | 400 | 1903 | 2663 | 8.8467 | 7.2055 | -1.6412 | -0.50221 | 19.7224 | 24.11 | 5.8031 | 6.85 | 33.58 | 43.205 | 27.1673 | 8.5473 | 45.3843 | 412.6403 | 132.5811 | 685.1763 | oil | 0 | 0 | 5127.0445 | 4196.7606 | -930.2839 | 77647.9022 | 73425.8376 | -4222.0646 | 204.319 | 93.9574 | 180.2049 | 13.3334 | 6.1315 | 11.7598 | 69.2 | 6129.5196 | 29161.1897 | 40807.277 | 135.5651 | 110.4157 | -25.1494 | -0.22777
Calgary_1984-1995_oil_1 | 233 | 239 | Calgary_1984-1995_oil_CCASHP | oil-high-efficiency-noAC | Calgary_1984-1995_oil | Calgary_1984-1995_oil_oil-high-efficiency-noAC | 184.6 | Zone 7a | 1984-1995 | CCASHP | CCASHP | oil | Calgary | AB | -30 | 29.5 | 27.6 | 1.9 | 5000 | 14760.8 | 29.5 | Typical Replacement | 0 | 27.5 | 0 | oil-high-efficiency-noAC | 0 | 0 | TRUE | 2.3424 | 73.5 | 0.2 | 0 | 73.3 | 44 | -29.3 | 0 | 73.3 | 0.59864 | oil_CCASHP | 277.7778 | 26.85 | 36.8 | TRUE | 400 | 1903 | 2663 | 3.2778 | 7.2055 | 3.9277 | 1.2019 | 19.7224 | 24.11 | 5.8031 | 6.85 | 33.58 | 43.205 | 27.1673 | 8.5473 | 45.3843 | 412.6403 | 132.5811 | 685.1763 | CCASHP | 17515 | 17515 | 1194.7707 | 4196.7606 | 3001.9899 | 35715.2982 | 73425.8376 | 37710.5394 | 204.319 | 93.9574 | 180.2049 | 13.3334 | 6.1315 | 11.7598 | 69.1 | 6129.5196 | 29161.1897 | 40807.277 | 50.228 | 110.4157 | 60.1877 | 0.5451
Calgary_1984-1995_oil_1 | 234 | 239 | Calgary_1984-1995_oil_GSHP | oil-high-efficiency-noAC | Calgary_1984-1995_oil | Calgary_1984-1995_oil_oil-high-efficiency-noAC | 184.6 | Zone 7a | 1984-1995 | GSHP | GSHP | oil | Calgary | AB | -30 | 20.4 | 20.3 | 0.1 | 5000 | 14760.8 | 20.4 | Typical Replacement | 0 | 16.9 | 0 | oil-high-efficiency-noAC | 0 | 0 | TRUE | 3.402 | 73.5 | 0.2 | 0 | 73.3 | 53.1 | -20.2 | 0 | 73.3 | 0.72245 | oil_GSHP | 277.7778 | 26.85 | 36.8 | TRUE | 400 | 1903 | 2663 | 2.2667 | 7.2055 | 4.9388 | 1.5113 | 19.7224 | 24.11 | 5.8031 | 6.85 | 33.58 | 43.205 | 27.1673 | 8.5473 | 45.3843 | 412.6403 | 132.5811 | 685.1763 | GSHP | 36395.12 | 36395.12 | 826.2143 | 4196.7606 | 3370.5463 | 48981.0889 | 73425.8376 | 24444.7487 | 204.319 | 93.9574 | 180.2049 | 13.3334 | 6.1315 | 11.7598 | 69.4 | 6129.5196 | 29161.1897 | 40807.277 | 34.7339 | 110.4157 | 75.6818 | 0.68543
Calgary_1984-1995_oil_1 | 231 | 239 | Calgary_1984-1995_oil_gas-furnace-ecm | oil-high-efficiency-noAC | Calgary_1984-1995_oil | Calgary_1984-1995_oil_oil-high-efficiency-noAC | 184.6 | Zone 7a | 1984-1995 | gas-furnace-ecm | gas-furnace-ecm | oil | Calgary | AB | -30 | 72 | 72 | 0 | 5000 | 14670.6 | 0.2 | Typical Replacement | 71.8 | 0 | 0 | oil-high-efficiency-noAC | 0 | 0 | TRUE | 0.95972 | 73.5 | 0.2 | 0 | 73.3 | 1.5 | 0 | -71.8 | 73.3 | 0.020408 | oil_gas-furnace-ecm | 277.7778 | 26.85 | 36.8 | TRUE | 400 | 1903 | 2663 | 3.6909 | 7.2055 | 3.5146 | 1.0755 | 19.7224 | 24.11 | 5.8031 | 6.85 | 33.58 | 43.205 | 27.1673 | 8.5473 | 45.3843 | 412.6403 | 132.5811 | 685.1763 | gas-furnace-ecm | 6458 | 6458 | 1062.0388 | 4196.7606 | 3134.7218 | 22846.8557 | 73425.8376 | 50578.982 | 204.319 | 93.9574 | 180.2049 | 13.3334 | 6.1315 | 11.7598 | 69.1 | 6129.5196 | 29161.1897 | 40807.277 | 56.5583 | 110.4157 | 53.8574 | 0.48777
Calgary_1984-1995_oil_1 | 235 | 239 | Calgary_1984-1995_oil_gas-hybrid-1 | oil-high-efficiency-noAC | Calgary_1984-1995_oil | Calgary_1984-1995_oil_oil-high-efficiency-noAC | 184.6 | Zone 7a | 1984-1995 | gas-hybrid-1 | gas-hybrid-1 | oil | Calgary | AB | -30 | 37.5 | 21.8 | 15.7 | 5000 | 14760.8 | 21.8 | Typical Replacement | 15.7 | 21.6 | 0 | oil-high-efficiency-noAC | 0 | 0 | TRUE | 1.8427 | 73.5 | 0.2 | 0 | 73.3 | 36 | -21.6 | -15.7 | 73.3 | 0.4898 | oil_gas-hybrid-1 | 277.7778 | 26.85 | 36.8 | TRUE | 400 | 1903 | 2663 | 3.2244 | 7.2055 | 3.9811 | 1.2182 | 19.7224 | 24.11 | 5.8031 | 6.85 | 33.58 | 43.205 | 27.1673 | 8.5473 | 45.3843 | 412.6403 | 132.5811 | 685.1763 | gas-hybrid-1 | 10923 | 10923 | 1113.3727 | 4196.7606 | 3083.3879 | 27929.3663 | 73425.8376 | 45496.4714 | 204.319 | 93.9574 | 180.2049 | 13.3334 | 6.1315 | 11.7598 | 69.1 | 6129.5196 | 29161.1897 | 40807.277 | 49.4104 | 110.4157 | 61.0053 | 0.55251
Calgary_1984-1995_oil_1 | 236 | 239 | Calgary_1984-1995_oil_gas-hybrid-2 | oil-high-efficiency-noAC | Calgary_1984-1995_oil | Calgary_1984-1995_oil_oil-high-efficiency-noAC | 184.6 | Zone 7a | 1984-1995 | gas-hybrid-2 | gas-hybrid-2 | oil | Calgary | AB | -30 | 56.4 | 9.4 | 47 | 5000 | 14760.8 | 9.4 | Typical Replacement | 47 | 9 | 0 | oil-high-efficiency-noAC | 0 | 0 | TRUE | 1.2252 | 73.5 | 0.2 | 0 | 73.3 | 17.1 | -9.2 | -47 | 73.3 | 0.23265 | oil_gas-hybrid-2 | 277.7778 | 26.85 | 36.8 | TRUE | 400 | 1903 | 2663 | 3.4459 | 7.2055 | 3.7596 | 1.1504 | 19.7224 | 24.11 | 5.8031 | 6.85 | 33.58 | 43.205 | 27.1673 | 8.5473 | 45.3843 | 412.6403 | 132.5811 | 685.1763 | gas-hybrid-2 | 10923 | 10923 | 1070.6107 | 4196.7606 | 3126.1499 | 27369.7262 | 73425.8376 | 46056.1114 | 204.319 | 93.9574 | 180.2049 | 13.3334 | 6.1315 | 11.7598 | 69.1 | 6129.5196 | 29161.1897 | 40807.277 | 52.8048 | 110.4157 | 57.6109 | 0.52176
Calgary_1984-1995_oil_1 | 237 | 239 | Calgary_1984-1995_oil_gas-hybrid-3 | oil-high-efficiency-noAC | Calgary_1984-1995_oil | Calgary_1984-1995_oil_oil-high-efficiency-noAC | 184.6 | Zone 7a | 1984-1995 | gas-hybrid-3 | gas-hybrid-3 | oil | Calgary | AB | -30 | 60 | 7.6 | 52.4 | 5000 | 14760.8 | 7.6 | Typical Replacement | 52.4 | 7.1 | 0 | oil-high-efficiency-noAC | 0 | 0 | TRUE | 1.1517 | 73.5 | 0.2 | 0 | 73.3 | 13.5 | -7.4 | -52.4 | 73.3 | 0.18367 | oil_gas-hybrid-3 | 277.7778 | 26.85 | 36.8 | TRUE | 400 | 1903 | 2663 | 3.5219 | 7.2055 | 3.6837 | 1.1272 | 19.7224 | 24.11 | 5.8031 | 6.85 | 33.58 | 43.205 | 27.1673 | 8.5473 | 45.3843 | 412.6403 | 132.5811 | 685.1763 | gas-hybrid-3 | 10923 | 10923 | 1076.975 | 4196.7606 | 3119.7856 | 27482.5074 | 73425.8376 | 45943.3302 | 204.319 | 93.9574 | 180.2049 | 13.3334 | 6.1315 | 11.7598 | 69.1 | 6129.5196 | 29161.1897 | 40807.277 | 53.9681 | 110.4157 | 56.4476 | 0.51123
Calgary_1984-1995_oil_1 | 238 | 239 | Calgary_1984-1995_oil_gas-hybrid-4 | oil-high-efficiency-noAC | Calgary_1984-1995_oil | Calgary_1984-1995_oil_oil-high-efficiency-noAC | 184.6 | Zone 7a | 1984-1995 | gas-hybrid-4 | gas-hybrid-4 | oil | Calgary | AB | -30 | 50.4 | 12.8 | 37.5 | 5000 | 14760.8 | 12.8 | Typical Replacement | 37.5 | 12.4 | 0 | oil-high-efficiency-noAC | 0 | 0 | TRUE | 1.371 | 73.5 | 0.2 | 0 | 73.3 | 23.1 | -12.6 | -37.5 | 73.3 | 0.31429 | oil_gas-hybrid-4 | 277.7778 | 26.85 | 36.8 | TRUE | 400 | 1903 | 2663 | 3.3383 | 7.2055 | 3.8672 | 1.1834 | 19.7224 | 24.11 | 5.8031 | 6.85 | 33.58 | 43.205 | 27.1673 | 8.5473 | 45.3843 | 412.6403 | 132.5811 | 685.1763 | gas-hybrid-4 | 10923 | 10923 | 1068.8644 | 4196.7606 | 3127.8962 | 27315.272 | 73425.8376 | 46110.5656 | 204.319 | 93.9574 | 180.2049 | 13.3334 | 6.1315 | 11.7598 | 69.1 | 6129.5196 | 29161.1897 | 40807.277 | 51.1555 | 110.4157 | 59.2602 | 0.5367
Calgary_1996-2005_elec_0 | 240 | 240 | Calgary_1996-2005_elec_base | base | Calgary_1996-2005_elec | Calgary_1996-2005_elec_base | 203.2 | Zone 7a | 1996-2005 | base | NBC-elec-heat | elec | Calgary | AB | -30 | 63.6 | 63.6 | 0 | 5000 | 13694 | 63.6 | Typical Replacement | 0 | 0 | 0 | base | 0 | 0 | TRUE | 1 | 63.6 | 63.6 | 0 | 0 | 0 | 0 | 0 | 0 | 0 | elec_base | 277.7778 | 26.85 | 36.8 | TRUE | 400 | 1903 | 2663 | 7.0667 | 7.0667 | 0 | 0 | 19.7224 | 24.11 | 5.8031 | 6.85 | 33.58 | 43.205 | 27.1673 | 8.5473 | 45.3843 | 412.6403 | 132.5811 | 685.1763 | elec | 2840 | 2840 | 2575.8447 | 2575.8447 | 0 | 42078.6091 | 42078.6091 | 0 | 204.319 | 93.9574 | 180.2049 | 13.3334 | 6.1315 | 11.7598 | 63.6 | 6129.5196 | 29161.1897 | 40807.277 | 108.2882 | 108.2882 | 0 | 0
Calgary_1996-2005_elec_1 | 241 | 240 | Calgary_1996-2005_elec_gas-furnace-ecm | base | Calgary_1996-2005_elec | Calgary_1996-2005_elec_base | 203.2 | Zone 7a | 1996-2005 | gas-furnace-ecm | gas-furnace-ecm | elec | Calgary | AB | -30 | 66.1 | 66.1 | 0 | 5000 | 13694 | 0.2 | Typical Replacement | 65.9 | 0 | 0 | base | 0 | 0 | TRUE | 0.96067 | 63.6 | 63.6 | 0 | 0 | -2.5 | 63.4 | -65.9 | 0 | -0.039308 | elec_gas-furnace-ecm | 277.7778 | 26.85 | 36.8 | TRUE | 400 | 1903 | 2663 | 3.3894 | 7.0667 | 3.6772 | 1.1252 | 19.7224 | 24.11 | 5.8031 | 6.85 | 33.58 | 43.205 | 27.1673 | 8.5473 | 45.3843 | 412.6403 | 132.5811 | 685.1763 | gas-furnace-ecm | 6458 | 6458 | 975.4338 | 2575.8447 | 1600.4109 | 21510.2785 | 42078.6091 | 20568.3305 | 204.319 | 93.9574 | 180.2049 | 13.3334 | 6.1315 | 11.7598 | 63.5 | 6129.5196 | 29161.1897 | 40807.277 | 51.9388 | 108.2882 | 56.3494 | 0.52037
Calgary_1996-2005_elec_1 | 242 | 240 | Calgary_1996-2005_elec_ASHP | base | Calgary_1996-2005_elec | Calgary_1996-2005_elec_base | 203.2 | Zone 7a | 1996-2005 | ASHP | ASHP | elec | Calgary | AB | -30 | 33.8 | 20.1 | 13.7 | 5000 | 13783.8 | 33.8 | Typical Replacement | 0 | 19.9 | 0 | base | 0 | 0 | TRUE | 1.8787 | 63.6 | 63.6 | 0 | 0 | 29.8 | 29.8 | 0 | 0 | 0.46855 | elec_ASHP | 277.7778 | 26.85 | 36.8 | TRUE | 400 | 1903 | 2663 | 3.7556 | 7.0667 | 3.3111 | 1.0132 | 19.7224 | 24.11 | 5.8031 | 6.85 | 33.58 | 43.205 | 27.1673 | 8.5473 | 45.3843 | 412.6403 | 132.5811 | 685.1763 | ASHP | 10140 | 10140 | 1368.9238 | 2575.8447 | 1206.921 | 30993.2231 | 42078.6091 | 11085.386 | 204.319 | 93.9574 | 180.2049 | 13.3334 | 6.1315 | 11.7598 | 63.5 | 6129.5196 | 29161.1897 | 40807.277 | 57.5494 | 108.2882 | 50.7388 | 0.46855
Calgary_1996-2005_elec_1 | 243 | 240 | Calgary_1996-2005_elec_CCASHP | base | Calgary_1996-2005_elec | Calgary_1996-2005_elec_base | 203.2 | Zone 7a | 1996-2005 | CCASHP | CCASHP | elec | Calgary | AB | -30 | 27.1 | 25.4 | 1.7 | 5000 | 13783.8 | 27.1 | Typical Replacement | 0 | 25.4 | 0 | base | 0 | 0 | TRUE | 2.3432 | 63.6 | 63.6 | 0 | 0 | 36.5 | 36.5 | 0 | 0 | 0.5739 | elec_CCASHP | 277.7778 | 26.85 | 36.8 | TRUE | 400 | 1903 | 2663 | 3.0111 | 7.0667 | 4.0556 | 1.241 | 19.7224 | 24.11 | 5.8031 | 6.85 | 33.58 | 43.205 | 27.1673 | 8.5473 | 45.3843 | 412.6403 | 132.5811 | 685.1763 | CCASHP | 17515 | 17515 | 1097.5691 | 2575.8447 | 1478.2757 | 34234.596 | 42078.6091 | 7844.0131 | 204.319 | 93.9574 | 180.2049 | 13.3334 | 6.1315 | 11.7598 | 63.5 | 6129.5196 | 29161.1897 | 40807.277 | 46.1417 | 108.2882 | 62.1465 | 0.5739
Calgary_1996-2005_elec_1 | 244 | 240 | Calgary_1996-2005_elec_GSHP | base | Calgary_1996-2005_elec | Calgary_1996-2005_elec_base | 203.2 | Zone 7a | 1996-2005 | GSHP | GSHP | elec | Calgary | AB | -30 | 18.8 | 18.7 | 0.1 | 5000 | 13783.8 | 18.8 | Typical Replacement | 0 | 15.6 | 0 | base | 0 | 0 | TRUE | 3.3883 | 63.6 | 63.6 | 0 | 0 | 44.8 | 44.8 | 0 | 0 | 0.7044 | elec_GSHP | 277.7778 | 26.85 | 36.8 | TRUE | 400 | 1903 | 2663 | 2.0889 | 7.0667 | 4.9778 | 1.5232 | 19.7224 | 24.11 | 5.8031 | 6.85 | 33.58 | 43.205 | 27.1673 | 8.5473 | 45.3843 | 412.6403 | 132.5811 | 685.1763 | GSHP | 36395.12 | 36395.12 | 761.4132 | 2575.8447 | 1814.4315 | 47993.9541 | 42078.6091 | -5915.3451 | 204.319 | 93.9574 | 180.2049 | 13.3334 | 6.1315 | 11.7598 | 63.7 | 6129.5196 | 29161.1897 | 40807.277 | 32.0097 | 108.2882 | 76.2785 | 0.7044
Calgary_1996-2005_elec_1 | 245 | 240 | Calgary_1996-2005_elec_gas-hybrid-1 | base | Calgary_1996-2005_elec | Calgary_1996-2005_elec_base | 203.2 | Zone 7a | 1996-2005 | gas-hybrid-1 | gas-hybrid-1 | elec | Calgary | AB | -30 | 34.5 | 20.2 | 14.3 | 5000 | 13783.8 | 20.2 | Typical Replacement | 14.3 | 20 | 0 | base | 0 | 0 | TRUE | 1.8406 | 63.6 | 63.6 | 0 | 0 | 29.1 | 43.4 | -14.3 | 0 | 0.45755 | elec_gas-hybrid-1 | 277.7778 | 26.85 | 36.8 | TRUE | 400 | 1903 | 2663 | 2.9751 | 7.0667 | 4.0916 | 1.252 | 19.7224 | 24.11 | 5.8031 | 6.85 | 33.58 | 43.205 | 27.1673 | 8.5473 | 45.3843 | 412.6403 | 132.5811 | 685.1763 | gas-hybrid-1 | 10923 | 10923 | 1028.0212 | 2575.8447 | 1547.8235 | 26625.0775 | 42078.6091 | 15453.5315 | 204.319 | 93.9574 | 180.2049 | 13.3334 | 6.1315 | 11.7598 | 63.5 | 6129.5196 | 29161.1897 | 40807.277 | 45.59 | 108.2882 | 62.6982 | 0.57899
Calgary_1996-2005_elec_1 | 246 | 240 | Calgary_1996-2005_elec_gas-hybrid-2 | base | Calgary_1996-2005_elec | Calgary_1996-2005_elec_base | 203.2 | Zone 7a | 1996-2005 | gas-hybrid-2 | gas-hybrid-2 | elec | Calgary | AB | -30 | 52.1 | 8.6 | 43.5 | 5000 | 13783.8 | 8.6 | Typical Replacement | 43.5 | 8.2 | 0 | base | 0 | 0 | TRUE | 1.2188 | 63.6 | 63.6 | 0 | 0 | 11.5 | 55 | -43.5 | 0 | 0.18082 | elec_gas-hybrid-2 | 277.7778 | 26.85 | 36.8 | TRUE | 400 | 1903 | 2663 | 3.1782 | 7.0667 | 3.8885 | 1.1899 | 19.7224 | 24.11 | 5.8031 | 6.85 | 33.58 | 43.205 | 27.1673 | 8.5473 | 45.3843 | 412.6403 | 132.5811 | 685.1763 | gas-hybrid-2 | 10923 | 10923 | 986.8343 | 2575.8447 | 1589.0104 | 26083.2741 | 42078.6091 | 15995.335 | 204.319 | 93.9574 | 180.2049 | 13.3334 | 6.1315 | 11.7598 | 63.5 | 6129.5196 | 29161.1897 | 40807.277 | 48.7023 | 108.2882 | 59.5859 | 0.55025
Calgary_1996-2005_elec_1 | 247 | 240 | Calgary_1996-2005_elec_gas-hybrid-3 | base | Calgary_1996-2005_elec | Calgary_1996-2005_elec_base | 203.2 | Zone 7a | 1996-2005 | gas-hybrid-3 | gas-hybrid-3 | elec | Calgary | AB | -30 | 55.4 | 6.9 | 48.5 | 5000 | 13783.8 | 6.9 | Typical Replacement | 48.5 | 6.5 | 0 | base | 0 | 0 | TRUE | 1.1462 | 63.6 | 63.6 | 0 | 0 | 8.2 | 56.7 | -48.5 | 0 | 0.12893 | elec_gas-hybrid-3 | 277.7778 | 26.85 | 36.8 | TRUE | 400 | 1903 | 2663 | 3.2448 | 7.0667 | 3.8219 | 1.1695 | 19.7224 | 24.11 | 5.8031 | 6.85 | 33.58 | 43.205 | 27.1673 | 8.5473 | 45.3843 | 412.6403 | 132.5811 | 685.1763 | gas-hybrid-3 | 10923 | 10923 | 991.3772 | 2575.8447 | 1584.4675 | 26167.1358 | 42078.6091 | 15911.4733 | 204.319 | 93.9574 | 180.2049 | 13.3334 | 6.1315 | 11.7598 | 63.5 | 6129.5196 | 29161.1897 | 40807.277 | 49.7227 | 108.2882 | 58.5655 | 0.54083
Calgary_1996-2005_elec_1 | 248 | 240 | Calgary_1996-2005_elec_gas-hybrid-4 | base | Calgary_1996-2005_elec | Calgary_1996-2005_elec_base | 203.2 | Zone 7a | 1996-2005 | gas-hybrid-4 | gas-hybrid-4 | elec | Calgary | AB | -30 | 46.5 | 11.8 | 34.8 | 5000 | 13783.8 | 11.8 | Typical Replacement | 34.8 | 11.4 | 0 | base | 0 | 0 | TRUE | 1.3656 | 63.6 | 63.6 | 0 | 0 | 17.1 | 51.8 | -34.8 | 0 | 0.26887 | elec_gas-hybrid-4 | 277.7778 | 26.85 | 36.8 | TRUE | 400 | 1903 | 2663 | 3.0892 | 7.0667 | 3.9774 | 1.2171 | 19.7224 | 24.11 | 5.8031 | 6.85 | 33.58 | 43.205 | 27.1673 | 8.5473 | 45.3843 | 412.6403 | 132.5811 | 685.1763 | gas-hybrid-4 | 10923 | 10923 | 988.7309 | 2575.8447 | 1587.1138 | 26086.6589 | 42078.6091 | 15991.9502 | 204.319 | 93.9574 | 180.2049 | 13.3334 | 6.1315 | 11.7598 | 63.5 | 6129.5196 | 29161.1897 | 40807.277 | 47.3388 | 108.2882 | 60.9493 | 0.56284
Calgary_1996-2005_elec_1 | 249 | 240 | Calgary_1996-2005_elec_oil-high-efficiency-noAC | base | Calgary_1996-2005_elec | Calgary_1996-2005_elec_base | 203.2 | Zone 7a | 1996-2005 | oil-high-efficiency-noAC | oil-high-efficiency-noAC | elec | Calgary | AB | -30 | 67.5 | 67.5 | 0 | 5000 | 13694 | 0.2 | Typical Replacement | 0 | 0 | 67.3 | base | 0 | 0 | TRUE | 0.94074 | 63.6 | 63.6 | 0 | 0 | -3.9 | 63.4 | 0 | -67.3 | -0.061321 | elec_oil-high-efficiency-noAC | 277.7778 | 26.85 | 36.8 | TRUE | 400 | 1903 | 2663 | 6.6175 | 7.0667 | 0.44915 | 0.13744 | 19.7224 | 24.11 | 5.8031 | 6.85 | 33.58 | 43.205 | 27.1673 | 8.5473 | 45.3843 | 412.6403 | 132.5811 | 685.1763 | oil-high-efficiency-noAC | 9870 | 9870 | 3853.8962 | 2575.8447 | -1278.0515 | 68233.5501 | 42078.6091 | -26154.941 | 204.319 | 93.9574 | 180.2049 | 13.3334 | 6.1315 | 11.7598 | 63.5 | 6129.5196 | 29161.1897 | 40807.277 | 101.4055 | 108.2882 | 6.8827 | 0.063559
Calgary_1996-2005_gas_0 | 251 | 251 | Calgary_1996-2005_gas_gas-furnace-ecm | gas-furnace-ecm | Calgary_1996-2005_gas | Calgary_1996-2005_gas_gas-furnace-ecm | 203.2 | Zone 7a | 1996-2005 | gas-furnace-ecm | gas-furnace-ecm | gas | Calgary | AB | -30 | 66.1 | 66.1 | 0 | 5000 | 13694 | 0.2 | Typical Replacement | 65.9 | 0 | 0 | gas-furnace-ecm | 0 | 0 | TRUE | 0.96067 | 66.1 | 0.2 | 65.9 | 0 | 0 | 0 | 0 | 0 | 0 | gas_gas-furnace-ecm | 277.7778 | 26.85 | 36.8 | TRUE | 400 | 1903 | 2663 | 3.3894 | 3.3894 | 0 | 0 | 19.7224 | 24.11 | 5.8031 | 6.85 | 33.58 | 43.205 | 27.1673 | 8.5473 | 45.3843 | 412.6403 | 132.5811 | 685.1763 | gas-furnace-ecm | 6458 | 6458 | 975.4338 | 975.4338 | 0 | 21510.2785 | 21510.2785 | 0 | 204.319 | 93.9574 | 180.2049 | 13.3334 | 6.1315 | 11.7598 | 63.5 | 6129.5196 | 29161.1897 | 40807.277 | 51.9388 | 51.9388 | 0 | 0
Calgary_1996-2005_gas_1 | 250 | 251 | Calgary_1996-2005_gas_base | gas-furnace-ecm | Calgary_1996-2005_gas | Calgary_1996-2005_gas_gas-furnace-ecm | 203.2 | Zone 7a | 1996-2005 | base | vintageGas87% | gas | Calgary | AB | -30 | 69.9 | 69.9 | 0 | 5000 | 13694 | 1.2 | Typical Replacement | 68.7 | 0 | 0 | gas-furnace-ecm | 0 | 0 | TRUE | 0.90987 | 66.1 | 0.2 | 65.9 | 0 | -3.8 | -1 | -2.8 | 0 | -0.057489 | gas_base | 277.7778 | 26.85 | 36.8 | TRUE | 400 | 1903 | 2663 | 3.6436 | 3.3894 | -0.25418 | -0.077779 | 19.7224 | 24.11 | 5.8031 | 6.85 | 33.58 | 43.205 | 27.1673 | 8.5473 | 45.3843 | 412.6403 | 132.5811 | 685.1763 | gas | 0 | 0 | 1057.0352 | 975.4338 | -81.6014 | 16303.5456 | 21510.2785 | 5206.733 | 204.319 | 93.9574 | 180.2049 | 13.3334 | 6.1315 | 11.7598 | 63.6 | 6129.5196 | 29161.1897 | 40807.277 | 55.8338 | 51.9388 | -3.895 | -0.074992
Calgary_1996-2005_gas_1 | 252 | 251 | Calgary_1996-2005_gas_ASHP | gas-furnace-ecm | Calgary_1996-2005_gas | Calgary_1996-2005_gas_gas-furnace-ecm | 203.2 | Zone 7a | 1996-2005 | ASHP | ASHP | gas | Calgary | AB | -30 | 33.8 | 20.1 | 13.7 | 5000 | 13783.8 | 33.8 | Typical Replacement | 0 | 19.9 | 0 | gas-furnace-ecm | 0 | 0 | TRUE | 1.8787 | 66.1 | 0.2 | 65.9 | 0 | 32.3 | -33.6 | 65.9 | 0 | 0.48865 | gas_ASHP | 277.7778 | 26.85 | 36.8 | TRUE | 400 | 1903 | 2663 | 3.7556 | 3.3894 | -0.36614 | -0.11204 | 19.7224 | 24.11 | 5.8031 | 6.85 | 33.58 | 43.205 | 27.1673 | 8.5473 | 45.3843 | 412.6403 | 132.5811 | 685.1763 | ASHP | 10140 | 10140 | 1368.9238 | 975.4338 | -393.49 | 30993.2231 | 21510.2785 | -9482.9445 | 204.319 | 93.9574 | 180.2049 | 13.3334 | 6.1315 | 11.7598 | 63.5 | 6129.5196 | 29161.1897 | 40807.277 | 57.5494 | 51.9388 | -5.6106 | -0.10802
Calgary_1996-2005_gas_1 | 253 | 251 | Calgary_1996-2005_gas_CCASHP | gas-furnace-ecm | Calgary_1996-2005_gas | Calgary_1996-2005_gas_gas-furnace-ecm | 203.2 | Zone 7a | 1996-2005 | CCASHP | CCASHP | gas | Calgary | AB | -30 | 27.1 | 25.4 | 1.7 | 5000 | 13783.8 | 27.1 | Typical Replacement | 0 | 25.4 | 0 | gas-furnace-ecm | 0 | 0 | TRUE | 2.3432 | 66.1 | 0.2 | 65.9 | 0 | 39 | -26.9 | 65.9 | 0 | 0.59002 | gas_CCASHP | 277.7778 | 26.85 | 36.8 | TRUE | 400 | 1903 | 2663 | 3.0111 | 3.3894 | 0.37831 | 0.11576 | 19.7224 | 24.11 | 5.8031 | 6.85 | 33.58 | 43.205 | 27.1673 | 8.5473 | 45.3843 | 412.6403 | 132.5811 | 685.1763 | CCASHP | 17515 | 17515 | 1097.5691 | 975.4338 | -122.1353 | 34234.596 | 21510.2785 | -12724.3175 | 204.319 | 93.9574 | 180.2049 | 13.3334 | 6.1315 | 11.7598 | 63.5 | 6129.5196 | 29161.1897 | 40807.277 | 46.1417 | 51.9388 | 5.7971 | 0.11161
Calgary_1996-2005_gas_1 | 254 | 251 | Calgary_1996-2005_gas_GSHP | gas-furnace-ecm | Calgary_1996-2005_gas | Calgary_1996-2005_gas_gas-furnace-ecm | 203.2 | Zone 7a | 1996-2005 | GSHP | GSHP | gas | Calgary | AB | -30 | 18.8 | 18.7 | 0.1 | 5000 | 13783.8 | 18.8 | Typical Replacement | 0 | 15.6 | 0 | gas-furnace-ecm | 0 | 0 | TRUE | 3.3883 | 66.1 | 0.2 | 65.9 | 0 | 47.3 | -18.6 | 65.9 | 0 | 0.71558 | gas_GSHP | 277.7778 | 26.85 | 36.8 | TRUE | 400 | 1903 | 2663 | 2.0889 | 3.3894 | 1.3005 | 0.39796 | 19.7224 | 24.11 | 5.8031 | 6.85 | 33.58 | 43.205 | 27.1673 | 8.5473 | 45.3843 | 412.6403 | 132.5811 | 685.1763 | GSHP | 36395.12 | 36395.12 | 761.4132 | 975.4338 | 214.0206 | 47993.9541 | 21510.2785 | -26483.6756 | 204.319 | 93.9574 | 180.2049 | 13.3334 | 6.1315 | 11.7598 | 63.7 | 6129.5196 | 29161.1897 | 40807.277 | 32.0097 | 51.9388 | 19.9291 | 0.3837
Calgary_1996-2005_gas_1 | 255 | 251 | Calgary_1996-2005_gas_gas-hybrid-1 | gas-furnace-ecm | Calgary_1996-2005_gas | Calgary_1996-2005_gas_gas-furnace-ecm | 203.2 | Zone 7a | 1996-2005 | gas-hybrid-1 | gas-hybrid-1 | gas | Calgary | AB | -30 | 34.5 | 20.2 | 14.3 | 5000 | 13783.8 | 20.2 | Typical Replacement | 14.3 | 20 | 0 | gas-furnace-ecm | 0 | 0 | TRUE | 1.8406 | 66.1 | 0.2 | 65.9 | 0 | 31.6 | -20 | 51.6 | 0 | 0.47806 | gas_gas-hybrid-1 | 277.7778 | 26.85 | 36.8 | TRUE | 400 | 1903 | 2663 | 2.9751 | 3.3894 | 0.41431 | 0.12678 | 19.7224 | 24.11 | 5.8031 | 6.85 | 33.58 | 43.205 | 27.1673 | 8.5473 | 45.3843 | 412.6403 | 132.5811 | 685.1763 | gas-hybrid-1 | 10923 | 10923 | 1028.0212 | 975.4338 | -52.5874 | 26625.0775 | 21510.2785 | -5114.799 | 204.319 | 93.9574 | 180.2049 | 13.3334 | 6.1315 | 11.7598 | 63.5 | 6129.5196 | 29161.1897 | 40807.277 | 45.59 | 51.9388 | 6.3488 | 0.12224
Calgary_1996-2005_gas_1 | 256 | 251 | Calgary_1996-2005_gas_gas-hybrid-2 | gas-furnace-ecm | Calgary_1996-2005_gas | Calgary_1996-2005_gas_gas-furnace-ecm | 203.2 | Zone 7a | 1996-2005 | gas-hybrid-2 | gas-hybrid-2 | gas | Calgary | AB | -30 | 52.1 | 8.6 | 43.5 | 5000 | 13783.8 | 8.6 | Typical Replacement | 43.5 | 8.2 | 0 | gas-furnace-ecm | 0 | 0 | TRUE | 1.2188 | 66.1 | 0.2 | 65.9 | 0 | 14 | -8.4 | 22.4 | 0 | 0.2118 | gas_gas-hybrid-2 | 277.7778 | 26.85 | 36.8 | TRUE | 400 | 1903 | 2663 | 3.1782 | 3.3894 | 0.21121 | 0.064629 | 19.7224 | 24.11 | 5.8031 | 6.85 | 33.58 | 43.205 | 27.1673 | 8.5473 | 45.3843 | 412.6403 | 132.5811 | 685.1763 | gas-hybrid-2 | 10923 | 10923 | 986.8343 | 975.4338 | -11.4005 | 26083.2741 | 21510.2785 | -4572.9956 | 204.319 | 93.9574 | 180.2049 | 13.3334 | 6.1315 | 11.7598 | 63.5 | 6129.5196 | 29161.1897 | 40807.277 | 48.7023 | 51.9388 | 3.2365 | 0.062314
Calgary_1996-2005_gas_1 | 257 | 251 | Calgary_1996-2005_gas_gas-hybrid-3 | gas-furnace-ecm | Calgary_1996-2005_gas | Calgary_1996-2005_gas_gas-furnace-ecm | 203.2 | Zone 7a | 1996-2005 | gas-hybrid-3 | gas-hybrid-3 | gas | Calgary | AB | -30 | 55.4 | 6.9 | 48.5 | 5000 | 13783.8 | 6.9 | Typical Replacement | 48.5 | 6.5 | 0 | gas-furnace-ecm | 0 | 0 | TRUE | 1.1462 | 66.1 | 0.2 | 65.9 | 0 | 10.7 | -6.7 | 17.4 | 0 | 0.16188 | gas_gas-hybrid-3 | 277.7778 | 26.85 | 36.8 | TRUE | 400 | 1903 | 2663 | 3.2448 | 3.3894 | 0.14462 | 0.044253 | 19.7224 | 24.11 | 5.8031 | 6.85 | 33.58 | 43.205 | 27.1673 | 8.5473 | 45.3843 | 412.6403 | 132.5811 | 685.1763 | gas-hybrid-3 | 10923 | 10923 | 991.3772 | 975.4338 | -15.9434 | 26167.1358 | 21510.2785 | -4656.8573 | 204.319 | 93.9574 | 180.2049 | 13.3334 | 6.1315 | 11.7598 | 63.5 | 6129.5196 | 29161.1897 | 40807.277 | 49.7227 | 51.9388 | 2.2161 | 0.042668
Calgary_1996-2005_gas_1 | 258 | 251 | Calgary_1996-2005_gas_gas-hybrid-4 | gas-furnace-ecm | Calgary_1996-2005_gas | Calgary_1996-2005_gas_gas-furnace-ecm | 203.2 | Zone 7a | 1996-2005 | gas-hybrid-4 | gas-hybrid-4 | gas | Calgary | AB | -30 | 46.5 | 11.8 | 34.8 | 5000 | 13783.8 | 11.8 | Typical Replacement | 34.8 | 11.4 | 0 | gas-furnace-ecm | 0 | 0 | TRUE | 1.3656 | 66.1 | 0.2 | 65.9 | 0 | 19.6 | -11.6 | 31.1 | 0 | 0.29652 | gas_gas-hybrid-4 | 277.7778 | 26.85 | 36.8 | TRUE | 400 | 1903 | 2663 | 3.0892 | 3.3894 | 0.30018 | 0.091856 | 19.7224 | 24.11 | 5.8031 | 6.85 | 33.58 | 43.205 | 27.1673 | 8.5473 | 45.3843 | 412.6403 | 132.5811 | 685.1763 | gas-hybrid-4 | 10923 | 10923 | 988.7309 | 975.4338 | -13.2971 | 26086.6589 | 21510.2785 | -4576.3803 | 204.319 | 93.9574 | 180.2049 | 13.3334 | 6.1315 | 11.7598 | 63.5 | 6129.5196 | 29161.1897 | 40807.277 | 47.3388 | 51.9388 | 4.5999 | 0.088565
Calgary_1996-2005_gas_1 | 259 | 251 | Calgary_1996-2005_gas_oil-high-efficiency-noAC | gas-furnace-ecm | Calgary_1996-2005_gas | Calgary_1996-2005_gas_gas-furnace-ecm | 203.2 | Zone 7a | 1996-2005 | oil-high-efficiency-noAC | oil-high-efficiency-noAC | gas | Calgary | AB | -30 | 67.5 | 67.5 | 0 | 5000 | 13694 | 0.2 | Typical Replacement | 0 | 0 | 67.3 | gas-furnace-ecm | 0 | 0 | TRUE | 0.94074 | 66.1 | 0.2 | 65.9 | 0 | -1.4 | 0 | 65.9 | -67.3 | -0.02118 | gas_oil-high-efficiency-noAC | 277.7778 | 26.85 | 36.8 | TRUE | 400 | 1903 | 2663 | 6.6175 | 3.3894 | -3.2281 | -0.9878 | 19.7224 | 24.11 | 5.8031 | 6.85 | 33.58 | 43.205 | 27.1673 | 8.5473 | 45.3843 | 412.6403 | 132.5811 | 685.1763 | oil-high-efficiency-noAC | 9870 | 9870 | 3853.8962 | 975.4338 | -2878.4624 | 68233.5501 | 21510.2785 | -46723.2716 | 204.319 | 93.9574 | 180.2049 | 13.3334 | 6.1315 | 11.7598 | 63.5 | 6129.5196 | 29161.1897 | 40807.277 | 101.4055 | 51.9388 | -49.4667 | -0.9524
Calgary_1996-2005_oil_0 | 269 | 269 | Calgary_1996-2005_oil_oil-high-efficiency-noAC | oil-high-efficiency-noAC | Calgary_1996-2005_oil | Calgary_1996-2005_oil_oil-high-efficiency-noAC | 203.2 | Zone 7a | 1996-2005 | oil-high-efficiency-noAC | oil-high-efficiency-noAC | oil | Calgary | AB | -30 | 67.5 | 67.5 | 0 | 5000 | 13694 | 0.2 | Typical Replacement | 0 | 0 | 67.3 | oil-high-efficiency-noAC | 0 | 0 | TRUE | 0.94074 | 67.5 | 0.2 | 0 | 67.3 | 0 | 0 | 0 | 0 | 0 | oil_oil-high-efficiency-noAC | 277.7778 | 26.85 | 36.8 | TRUE | 400 | 1903 | 2663 | 6.6175 | 6.6175 | 0 | 0 | 19.7224 | 24.11 | 5.8031 | 6.85 | 33.58 | 43.205 | 27.1673 | 8.5473 | 45.3843 | 412.6403 | 132.5811 | 685.1763 | oil-high-efficiency-noAC | 9870 | 9870 | 3853.8962 | 3853.8962 | 0 | 68233.5501 | 68233.5501 | 0 | 204.319 | 93.9574 | 180.2049 | 13.3334 | 6.1315 | 11.7598 | 63.5 | 6129.5196 | 29161.1897 | 40807.277 | 101.4055 | 101.4055 | 0 | 0
Calgary_1996-2005_oil_1 | 268 | 269 | Calgary_1996-2005_oil_gas-hybrid-4 | oil-high-efficiency-noAC | Calgary_1996-2005_oil | Calgary_1996-2005_oil_oil-high-efficiency-noAC | 203.2 | Zone 7a | 1996-2005 | gas-hybrid-4 | gas-hybrid-4 | oil | Calgary | AB | -30 | 46.5 | 11.8 | 34.8 | 5000 | 13783.8 | 11.8 | Typical Replacement | 34.8 | 11.4 | 0 | oil-high-efficiency-noAC | 0 | 0 | TRUE | 1.3656 | 67.5 | 0.2 | 0 | 67.3 | 21 | -11.6 | -34.8 | 67.3 | 0.31111 | oil_gas-hybrid-4 | 277.7778 | 26.85 | 36.8 | TRUE | 400 | 1903 | 2663 | 3.0892 | 6.6175 | 3.5283 | 1.0797 | 19.7224 | 24.11 | 5.8031 | 6.85 | 33.58 | 43.205 | 27.1673 | 8.5473 | 45.3843 | 412.6403 | 132.5811 | 685.1763 | gas-hybrid-4 | 10923 | 10923 | 988.7309 | 3853.8962 | 2865.1652 | 26086.6589 | 68233.5501 | 42146.8912 | 204.319 | 93.9574 | 180.2049 | 13.3334 | 6.1315 | 11.7598 | 63.5 | 6129.5196 | 29161.1897 | 40807.277 | 47.3388 | 101.4055 | 54.0666 | 0.53317
Calgary_1996-2005_oil_1 | 267 | 269 | Calgary_1996-2005_oil_gas-hybrid-3 | oil-high-efficiency-noAC | Calgary_1996-2005_oil | Calgary_1996-2005_oil_oil-high-efficiency-noAC | 203.2 | Zone 7a | 1996-2005 | gas-hybrid-3 | gas-hybrid-3 | oil | Calgary | AB | -30 | 55.4 | 6.9 | 48.5 | 5000 | 13783.8 | 6.9 | Typical Replacement | 48.5 | 6.5 | 0 | oil-high-efficiency-noAC | 0 | 0 | TRUE | 1.1462 | 67.5 | 0.2 | 0 | 67.3 | 12.1 | -6.7 | -48.5 | 67.3 | 0.17926 | oil_gas-hybrid-3 | 277.7778 | 26.85 | 36.8 | TRUE | 400 | 1903 | 2663 | 3.2448 | 6.6175 | 3.3727 | 1.0321 | 19.7224 | 24.11 | 5.8031 | 6.85 | 33.58 | 43.205 | 27.1673 | 8.5473 | 45.3843 | 412.6403 | 132.5811 | 685.1763 | gas-hybrid-3 | 10923 | 10923 | 991.3772 | 3853.8962 | 2862.519 | 26167.1358 | 68233.5501 | 42066.4143 | 204.319 | 93.9574 | 180.2049 | 13.3334 | 6.1315 | 11.7598 | 63.5 | 6129.5196 | 29161.1897 | 40807.277 | 49.7227 | 101.4055 | 51.6828 | 0.50966
Calgary_1996-2005_oil_1 | 266 | 269 | Calgary_1996-2005_oil_gas-hybrid-2 | oil-high-efficiency-noAC | Calgary_1996-2005_oil | Calgary_1996-2005_oil_oil-high-efficiency-noAC | 203.2 | Zone 7a | 1996-2005 | gas-hybrid-2 | gas-hybrid-2 | oil | Calgary | AB | -30 | 52.1 | 8.6 | 43.5 | 5000 | 13783.8 | 8.6 | Typical Replacement | 43.5 | 8.2 | 0 | oil-high-efficiency-noAC | 0 | 0 | TRUE | 1.2188 | 67.5 | 0.2 | 0 | 67.3 | 15.4 | -8.4 | -43.5 | 67.3 | 0.22815 | oil_gas-hybrid-2 | 277.7778 | 26.85 | 36.8 | TRUE | 400 | 1903 | 2663 | 3.1782 | 6.6175 | 3.4393 | 1.0524 | 19.7224 | 24.11 | 5.8031 | 6.85 | 33.58 | 43.205 | 27.1673 | 8.5473 | 45.3843 | 412.6403 | 132.5811 | 685.1763 | gas-hybrid-2 | 10923 | 10923 | 986.8343 | 3853.8962 | 2867.0618 | 26083.2741 | 68233.5501 | 42150.276 | 204.319 | 93.9574 | 180.2049 | 13.3334 | 6.1315 | 11.7598 | 63.5 | 6129.5196 | 29161.1897 | 40807.277 | 48.7023 | 101.4055 | 52.7032 | 0.51973
Calgary_1996-2005_oil_1 | 265 | 269 | Calgary_1996-2005_oil_gas-hybrid-1 | oil-high-efficiency-noAC | Calgary_1996-2005_oil | Calgary_1996-2005_oil_oil-high-efficiency-noAC | 203.2 | Zone 7a | 1996-2005 | gas-hybrid-1 | gas-hybrid-1 | oil | Calgary | AB | -30 | 34.5 | 20.2 | 14.3 | 5000 | 13783.8 | 20.2 | Typical Replacement | 14.3 | 20 | 0 | oil-high-efficiency-noAC | 0 | 0 | TRUE | 1.8406 | 67.5 | 0.2 | 0 | 67.3 | 33 | -20 | -14.3 | 67.3 | 0.48889 | oil_gas-hybrid-1 | 277.7778 | 26.85 | 36.8 | TRUE | 400 | 1903 | 2663 | 2.9751 | 6.6175 | 3.6424 | 1.1146 | 19.7224 | 24.11 | 5.8031 | 6.85 | 33.58 | 43.205 | 27.1673 | 8.5473 | 45.3843 | 412.6403 | 132.5811 | 685.1763 | gas-hybrid-1 | 10923 | 10923 | 1028.0212 | 3853.8962 | 2825.875 | 26625.0775 | 68233.5501 | 41608.4726 | 204.319 | 93.9574 | 180.2049 | 13.3334 | 6.1315 | 11.7598 | 63.5 | 6129.5196 | 29161.1897 | 40807.277 | 45.59 | 101.4055 | 55.8155 | 0.55042
Calgary_1996-2005_oil_1 | 261 | 269 | Calgary_1996-2005_oil_gas-furnace-ecm | oil-high-efficiency-noAC | Calgary_1996-2005_oil | Calgary_1996-2005_oil_oil-high-efficiency-noAC | 203.2 | Zone 7a | 1996-2005 | gas-furnace-ecm | gas-furnace-ecm | oil | Calgary | AB | -30 | 66.1 | 66.1 | 0 | 5000 | 13694 | 0.2 | Typical Replacement | 65.9 | 0 | 0 | oil-high-efficiency-noAC | 0 | 0 | TRUE | 0.96067 | 67.5 | 0.2 | 0 | 67.3 | 1.4 | 0 | -65.9 | 67.3 | 0.020741 | oil_gas-furnace-ecm | 277.7778 | 26.85 | 36.8 | TRUE | 400 | 1903 | 2663 | 3.3894 | 6.6175 | 3.2281 | 0.9878 | 19.7224 | 24.11 | 5.8031 | 6.85 | 33.58 | 43.205 | 27.1673 | 8.5473 | 45.3843 | 412.6403 | 132.5811 | 685.1763 | gas-furnace-ecm | 6458 | 6458 | 975.4338 | 3853.8962 | 2878.4624 | 21510.2785 | 68233.5501 | 46723.2716 | 204.319 | 93.9574 | 180.2049 | 13.3334 | 6.1315 | 11.7598 | 63.5 | 6129.5196 | 29161.1897 | 40807.277 | 51.9388 | 101.4055 | 49.4667 | 0.48781
Calgary_1996-2005_oil_1 | 264 | 269 | Calgary_1996-2005_oil_GSHP | oil-high-efficiency-noAC | Calgary_1996-2005_oil | Calgary_1996-2005_oil_oil-high-efficiency-noAC | 203.2 | Zone 7a | 1996-2005 | GSHP | GSHP | oil | Calgary | AB | -30 | 18.8 | 18.7 | 0.1 | 5000 | 13783.8 | 18.8 | Typical Replacement | 0 | 15.6 | 0 | oil-high-efficiency-noAC | 0 | 0 | TRUE | 3.3883 | 67.5 | 0.2 | 0 | 67.3 | 48.7 | -18.6 | 0 | 67.3 | 0.72148 | oil_GSHP | 277.7778 | 26.85 | 36.8 | TRUE | 400 | 1903 | 2663 | 2.0889 | 6.6175 | 4.5286 | 1.3858 | 19.7224 | 24.11 | 5.8031 | 6.85 | 33.58 | 43.205 | 27.1673 | 8.5473 | 45.3843 | 412.6403 | 132.5811 | 685.1763 | GSHP | 36395.12 | 36395.12 | 761.4132 | 3853.8962 | 3092.4829 | 47993.9541 | 68233.5501 | 20239.596 | 204.319 | 93.9574 | 180.2049 | 13.3334 | 6.1315 | 11.7598 | 63.7 | 6129.5196 | 29161.1897 | 40807.277 | 32.0097 | 101.4055 | 69.3957 | 0.68434
Calgary_1996-2005_oil_1 | 263 | 269 | Calgary_1996-2005_oil_CCASHP | oil-high-efficiency-noAC | Calgary_1996-2005_oil | Calgary_1996-2005_oil_oil-high-efficiency-noAC | 203.2 | Zone 7a | 1996-2005 | CCASHP | CCASHP | oil | Calgary | AB | -30 | 27.1 | 25.4 | 1.7 | 5000 | 13783.8 | 27.1 | Typical Replacement | 0 | 25.4 | 0 | oil-high-efficiency-noAC | 0 | 0 | TRUE | 2.3432 | 67.5 | 0.2 | 0 | 67.3 | 40.4 | -26.9 | 0 | 67.3 | 0.59852 | oil_CCASHP | 277.7778 | 26.85 | 36.8 | TRUE | 400 | 1903 | 2663 | 3.0111 | 6.6175 | 3.6064 | 1.1036 | 19.7224 | 24.11 | 5.8031 | 6.85 | 33.58 | 43.205 | 27.1673 | 8.5473 | 45.3843 | 412.6403 | 132.5811 | 685.1763 | CCASHP | 17515 | 17515 | 1097.5691 | 3853.8962 | 2756.3271 | 34234.596 | 68233.5501 | 33998.9541 | 204.319 | 93.9574 | 180.2049 | 13.3334 | 6.1315 | 11.7598 | 63.5 | 6129.5196 | 29161.1897 | 40807.277 | 46.1417 | 101.4055 | 55.2638 | 0.54498
Calgary_1996-2005_oil_1 | 260 | 269 | Calgary_1996-2005_oil_base | oil-high-efficiency-noAC | Calgary_1996-2005_oil | Calgary_1996-2005_oil_oil-high-efficiency-noAC | 203.2 | Zone 7a | 1996-2005 | base | vintageOil83% | oil | Calgary | AB | -30 | 79.1 | 79.1 | 0 | 5000 | 13694 | 1.2 | Typical Replacement | 0 | 0 | 77.9 | oil-high-efficiency-noAC | 0 | 0 | TRUE | 0.80405 | 67.5 | 0.2 | 0 | 67.3 | -11.6 | -1 | 0 | -10.6 | -0.17185 | oil_base | 277.7778 | 26.85 | 36.8 | TRUE | 400 | 1903 | 2663 | 7.7674 | 6.6175 | -1.1499 | -0.35187 | 19.7224 | 24.11 | 5.8031 | 6.85 | 33.58 | 43.205 | 27.1673 | 8.5473 | 45.3843 | 412.6403 | 132.5811 | 685.1763 | oil | 0 | 0 | 4500.124 | 3853.8962 | -646.2279 | 68153.5506 | 68233.5501 | 79.9995 | 204.319 | 93.9574 | 180.2049 | 13.3334 | 6.1315 | 11.7598 | 63.6 | 6129.5196 | 29161.1897 | 40807.277 | 119.0262 | 101.4055 | -17.6207 | -0.17377
Calgary_1996-2005_oil_1 | 262 | 269 | Calgary_1996-2005_oil_ASHP | oil-high-efficiency-noAC | Calgary_1996-2005_oil | Calgary_1996-2005_oil_oil-high-efficiency-noAC | 203.2 | Zone 7a | 1996-2005 | ASHP | ASHP | oil | Calgary | AB | -30 | 33.8 | 20.1 | 13.7 | 5000 | 13783.8 | 33.8 | Typical Replacement | 0 | 19.9 | 0 | oil-high-efficiency-noAC | 0 | 0 | TRUE | 1.8787 | 67.5 | 0.2 | 0 | 67.3 | 33.7 | -33.6 | 0 | 67.3 | 0.49926 | oil_ASHP | 277.7778 | 26.85 | 36.8 | TRUE | 400 | 1903 | 2663 | 3.7556 | 6.6175 | 2.862 | 0.87576 | 19.7224 | 24.11 | 5.8031 | 6.85 | 33.58 | 43.205 | 27.1673 | 8.5473 | 45.3843 | 412.6403 | 132.5811 | 685.1763 | ASHP | 10140 | 10140 | 1368.9238 | 3853.8962 | 2484.9724 | 30993.2231 | 68233.5501 | 37240.327 | 204.319 | 93.9574 | 180.2049 | 13.3334 | 6.1315 | 11.7598 | 63.5 | 6129.5196 | 29161.1897 | 40807.277 | 57.5494 | 101.4055 | 43.8561 | 0.43248
Calgary_2006-2011_elec_0 | 270 | 270 | Calgary_2006-2011_elec_base | base | Calgary_2006-2011_elec | Calgary_2006-2011_elec_base | 207.6 | Zone 7a | 2006-2011 | base | NBC-elec-heat | elec | Calgary | AB | -30 | 59.4 | 59.4 | 0 | 5000 | 12647 | 59.4 | Typical Replacement | 0 | 0 | 0 | base | 0 | 0 | TRUE | 1 | 59.4 | 59.4 | 0 | 0 | 0 | 0 | 0 | 0 | 0 | elec_base | 277.7778 | 26.85 | 36.8 | TRUE | 400 | 1903 | 2663 | 6.6 | 6.6 | 0 | 0 | 19.7224 | 24.11 | 5.8031 | 6.85 | 33.58 | 43.205 | 27.1673 | 8.5473 | 45.3843 | 412.6403 | 132.5811 | 685.1763 | elec | 2840 | 2840 | 2405.7418 | 2405.7418 | 0 | 39487.3802 | 39487.3802 | 0 | 204.319 | 93.9574 | 180.2049 | 13.3334 | 6.1315 | 11.7598 | 59.4 | 6129.5196 | 29161.1897 | 40807.277 | 101.1371 | 101.1371 | 0 | 0
Calgary_2006-2011_elec_1 | 271 | 270 | Calgary_2006-2011_elec_gas-furnace-ecm | base | Calgary_2006-2011_elec | Calgary_2006-2011_elec_base | 207.6 | Zone 7a | 2006-2011 | gas-furnace-ecm | gas-furnace-ecm | elec | Calgary | AB | -30 | 61.8 | 61.8 | 0 | 5000 | 12647 | 0.2 | Typical Replacement | 61.6 | 0 | 0 | base | 0 | 0 | TRUE | 0.96117 | 59.4 | 59.4 | 0 | 0 | -2.4 | 59.2 | -61.6 | 0 | -0.040404 | elec_gas-furnace-ecm | 277.7778 | 26.85 | 36.8 | TRUE | 400 | 1903 | 2663 | 3.1697 | 6.6 | 3.4303 | 1.0497 | 19.7224 | 24.11 | 5.8031 | 6.85 | 33.58 | 43.205 | 27.1673 | 8.5473 | 45.3843 | 412.6403 | 132.5811 | 685.1763 | gas-furnace-ecm | 6458 | 6458 | 912.3149 | 2405.7418 | 1493.4269 | 20536.163 | 39487.3802 | 18951.2172 | 204.319 | 93.9574 | 180.2049 | 13.3334 | 6.1315 | 11.7598 | 59.4 | 6129.5196 | 29161.1897 | 40807.277 | 48.572 | 101.1371 | 52.5651 | 0.51974
Calgary_2006-2011_elec_1 | 272 | 270 | Calgary_2006-2011_elec_ASHP | base | Calgary_2006-2011_elec | Calgary_2006-2011_elec_base | 207.6 | Zone 7a | 2006-2011 | ASHP | ASHP | elec | Calgary | AB | -30 | 31.4 | 18.9 | 12.5 | 5000 | 12735.8 | 31.4 | Typical Replacement | 0 | 18.7 | 0 | base | 0 | 0 | TRUE | 1.8885 | 59.4 | 59.4 | 0 | 0 | 28 | 28 | 0 | 0 | 0.47138 | elec_ASHP | 277.7778 | 26.85 | 36.8 | TRUE | 400 | 1903 | 2663 | 3.4889 | 6.6 | 3.1111 | 0.952 | 19.7224 | 24.11 | 5.8031 | 6.85 | 33.58 | 43.205 | 27.1673 | 8.5473 | 45.3843 | 412.6403 | 132.5811 | 685.1763 | ASHP | 10140 | 10140 | 1271.7221 | 2405.7418 | 1134.0197 | 29512.5208 | 39487.3802 | 9974.8593 | 204.319 | 93.9574 | 180.2049 | 13.3334 | 6.1315 | 11.7598 | 59.3 | 6129.5196 | 29161.1897 | 40807.277 | 53.463 | 101.1371 | 47.674 | 0.47138
Calgary_2006-2011_elec_1 | 273 | 270 | Calgary_2006-2011_elec_CCASHP | base | Calgary_2006-2011_elec | Calgary_2006-2011_elec_base | 207.6 | Zone 7a | 2006-2011 | CCASHP | CCASHP | elec | Calgary | AB | -30 | 25.2 | 23.8 | 1.5 | 5000 | 12735.8 | 25.2 | Typical Replacement | 0 | 23.7 | 0 | base | 0 | 0 | TRUE | 2.3532 | 59.4 | 59.4 | 0 | 0 | 34.2 | 34.2 | 0 | 0 | 0.57576 | elec_CCASHP | 277.7778 | 26.85 | 36.8 | TRUE | 400 | 1903 | 2663 | 2.8 | 6.6 | 3.8 | 1.1628 | 19.7224 | 24.11 | 5.8031 | 6.85 | 33.58 | 43.205 | 27.1673 | 8.5473 | 45.3843 | 412.6403 | 132.5811 | 685.1763 | CCASHP | 17515 | 17515 | 1020.6177 | 2405.7418 | 1385.124 | 33062.3734 | 39487.3802 | 6425.0068 | 204.319 | 93.9574 | 180.2049 | 13.3334 | 6.1315 | 11.7598 | 59.3 | 6129.5196 | 29161.1897 | 40807.277 | 42.9066 | 101.1371 | 58.2304 | 0.57576
Calgary_2006-2011_elec_1 | 274 | 270 | Calgary_2006-2011_elec_GSHP | base | Calgary_2006-2011_elec | Calgary_2006-2011_elec_base | 207.6 | Zone 7a | 2006-2011 | GSHP | GSHP | elec | Calgary | AB | -30 | 17.6 | 17.5 | 0.1 | 5000 | 12735.8 | 17.6 | Typical Replacement | 0 | 14.6 | 0 | base | 0 | 0 | TRUE | 3.3864 | 59.4 | 59.4 | 0 | 0 | 41.8 | 41.8 | 0 | 0 | 0.7037 | elec_GSHP | 277.7778 | 26.85 | 36.8 | TRUE | 400 | 1903 | 2663 | 1.9556 | 6.6 | 4.6444 | 1.4212 | 19.7224 | 24.11 | 5.8031 | 6.85 | 33.58 | 43.205 | 27.1673 | 8.5473 | 45.3843 | 412.6403 | 132.5811 | 685.1763 | GSHP | 36395.12 | 36395.12 | 712.8124 | 2405.7418 | 1692.9294 | 47253.603 | 39487.3802 | -7766.2228 | 204.319 | 93.9574 | 180.2049 | 13.3334 | 6.1315 | 11.7598 | 59.6 | 6129.5196 | 29161.1897 | 40807.277 | 29.9665 | 101.1371 | 71.1705 | 0.7037
Calgary_2006-2011_elec_1 | 275 | 270 | Calgary_2006-2011_elec_gas-hybrid-1 | base | Calgary_2006-2011_elec | Calgary_2006-2011_elec_base | 207.6 | Zone 7a | 2006-2011 | gas-hybrid-1 | gas-hybrid-1 | elec | Calgary | AB | -30 | 32 | 19 | 13 | 5000 | 12735.8 | 19 | Typical Replacement | 13 | 18.8 | 0 | base | 0 | 0 | TRUE | 1.8531 | 59.4 | 59.4 | 0 | 0 | 27.4 | 40.4 | -13 | 0 | 0.46128 | elec_gas-hybrid-1 | 277.7778 | 26.85 | 36.8 | TRUE | 400 | 1903 | 2663 | 2.7754 | 6.6 | 3.8246 | 1.1703 | 19.7224 | 24.11 | 5.8031 | 6.85 | 33.58 | 43.205 | 27.1673 | 8.5473 | 45.3843 | 412.6403 | 132.5811 | 685.1763 | gas-hybrid-1 | 10923 | 10923 | 960.3379 | 2405.7418 | 1445.4039 | 25590.2264 | 39487.3802 | 13897.1538 | 204.319 | 93.9574 | 180.2049 | 13.3334 | 6.1315 | 11.7598 | 59.3 | 6129.5196 | 29161.1897 | 40807.277 | 42.529 | 101.1371 | 58.6081 | 0.57949
Calgary_2006-2011_elec_1 | 276 | 270 | Calgary_2006-2011_elec_gas-hybrid-2 | base | Calgary_2006-2011_elec | Calgary_2006-2011_elec_base | 207.6 | Zone 7a | 2006-2011 | gas-hybrid-2 | gas-hybrid-2 | elec | Calgary | AB | -30 | 48.4 | 8.2 | 40.2 | 5000 | 12735.8 | 8.2 | Typical Replacement | 40.2 | 7.8 | 0 | base | 0 | 0 | TRUE | 1.2273 | 59.4 | 59.4 | 0 | 0 | 11 | 51.2 | -40.2 | 0 | 0.18519 | elec_gas-hybrid-2 | 277.7778 | 26.85 | 36.8 | TRUE | 400 | 1903 | 2663 | 2.9652 | 6.6 | 3.6348 | 1.1123 | 19.7224 | 24.11 | 5.8031 | 6.85 | 33.58 | 43.205 | 27.1673 | 8.5473 | 45.3843 | 412.6403 | 132.5811 | 685.1763 | gas-hybrid-2 | 10923 | 10923 | 922.194 | 2405.7418 | 1483.5478 | 25088.9134 | 39487.3802 | 14398.4668 | 204.319 | 93.9574 | 180.2049 | 13.3334 | 6.1315 | 11.7598 | 59.4 | 6129.5196 | 29161.1897 | 40807.277 | 45.4374 | 101.1371 | 55.6997 | 0.55073
Calgary_2006-2011_elec_1 | 277 | 270 | Calgary_2006-2011_elec_gas-hybrid-3 | base | Calgary_2006-2011_elec | Calgary_2006-2011_elec_base | 207.6 | Zone 7a | 2006-2011 | gas-hybrid-3 | gas-hybrid-3 | elec | Calgary | AB | -30 | 51.6 | 6.6 | 44.9 | 5000 | 12735.8 | 6.6 | Typical Replacement | 44.9 | 6.2 | 0 | base | 0 | 0 | TRUE | 1.1512 | 59.4 | 59.4 | 0 | 0 | 7.8 | 52.8 | -44.9 | 0 | 0.13131 | elec_gas-hybrid-3 | 277.7778 | 26.85 | 36.8 | TRUE | 400 | 1903 | 2663 | 3.0275 | 6.6 | 3.5725 | 1.0932 | 19.7224 | 24.11 | 5.8031 | 6.85 | 33.58 | 43.205 | 27.1673 | 8.5473 | 45.3843 | 412.6403 | 132.5811 | 685.1763 | gas-hybrid-3 | 10923 | 10923 | 926.3833 | 2405.7418 | 1479.3585 | 25166.5095 | 39487.3802 | 14320.8707 | 204.319 | 93.9574 | 180.2049 | 13.3334 | 6.1315 | 11.7598 | 59.4 | 6129.5196 | 29161.1897 | 40807.277 | 46.3932 | 101.1371 | 54.7439 | 0.54128
Calgary_2006-2011_elec_1 | 278 | 270 | Calgary_2006-2011_elec_gas-hybrid-4 | base | Calgary_2006-2011_elec | Calgary_2006-2011_elec_base | 207.6 | Zone 7a | 2006-2011 | gas-hybrid-4 | gas-hybrid-4 | elec | Calgary | AB | -30 | 43.2 | 11.2 | 32 | 5000 | 12735.8 | 11.2 | Typical Replacement | 32 | 10.8 | 0 | base | 0 | 0 | TRUE | 1.375 | 59.4 | 59.4 | 0 | 0 | 16.2 | 48.2 | -32 | 0 | 0.27273 | elec_gas-hybrid-4 | 277.7778 | 26.85 | 36.8 | TRUE | 400 | 1903 | 2663 | 2.8795 | 6.6 | 3.7205 | 1.1385 | 19.7224 | 24.11 | 5.8031 | 6.85 | 33.58 | 43.205 | 27.1673 | 8.5473 | 45.3843 | 412.6403 | 132.5811 | 685.1763 | gas-hybrid-4 | 10923 | 10923 | 923.3298 | 2405.7418 | 1482.4119 | 25082.1755 | 39487.3802 | 14405.2047 | 204.319 | 93.9574 | 180.2049 | 13.3334 | 6.1315 | 11.7598 | 59.4 | 6129.5196 | 29161.1897 | 40807.277 | 44.1249 | 101.1371 | 57.0122 | 0.56371
Calgary_2006-2011_elec_1 | 279 | 270 | Calgary_2006-2011_elec_oil-high-efficiency-noAC | base | Calgary_2006-2011_elec | Calgary_2006-2011_elec_base | 207.6 | Zone 7a | 2006-2011 | oil-high-efficiency-noAC | oil-high-efficiency-noAC | elec | Calgary | AB | -30 | 63.1 | 63.1 | 0 | 5000 | 12647 | 0.2 | Typical Replacement | 0 | 0 | 62.9 | base | 0 | 0 | TRUE | 0.94136 | 59.4 | 59.4 | 0 | 0 | -3.7 | 59.2 | 0 | -62.9 | -0.06229 | elec_oil-high-efficiency-noAC | 277.7778 | 26.85 | 36.8 | TRUE | 400 | 1903 | 2663 | 6.1863 | 6.6 | 0.41368 | 0.12659 | 19.7224 | 24.11 | 5.8031 | 6.85 | 33.58 | 43.205 | 27.1673 | 8.5473 | 45.3843 | 412.6403 | 132.5811 | 685.1763 | oil-high-efficiency-noAC | 9870 | 9870 | 3602.4623 | 2405.7418 | -1196.7205 | 64425.8726 | 39487.3802 | -24938.4924 | 204.319 | 93.9574 | 180.2049 | 13.3334 | 6.1315 | 11.7598 | 59.4 | 6129.5196 | 29161.1897 | 40807.277 | 94.7979 | 101.1371 | 6.3391 | 0.062679
Calgary_2006-2011_gas_0 | 281 | 281 | Calgary_2006-2011_gas_gas-furnace-ecm | gas-furnace-ecm | Calgary_2006-2011_gas | Calgary_2006-2011_gas_gas-furnace-ecm | 207.6 | Zone 7a | 2006-2011 | gas-furnace-ecm | gas-furnace-ecm | gas | Calgary | AB | -30 | 61.8 | 61.8 | 0 | 5000 | 12647 | 0.2 | Typical Replacement | 61.6 | 0 | 0 | gas-furnace-ecm | 0 | 0 | TRUE | 0.96117 | 61.8 | 0.2 | 61.6 | 0 | 0 | 0 | 0 | 0 | 0 | gas_gas-furnace-ecm | 277.7778 | 26.85 | 36.8 | TRUE | 400 | 1903 | 2663 | 3.1697 | 3.1697 | 0 | 0 | 19.7224 | 24.11 | 5.8031 | 6.85 | 33.58 | 43.205 | 27.1673 | 8.5473 | 45.3843 | 412.6403 | 132.5811 | 685.1763 | gas-furnace-ecm | 6458 | 6458 | 912.3149 | 912.3149 | 0 | 20536.163 | 20536.163 | 0 | 204.319 | 93.9574 | 180.2049 | 13.3334 | 6.1315 | 11.7598 | 59.4 | 6129.5196 | 29161.1897 | 40807.277 | 48.572 | 48.572 | 0 | 0
Calgary_2006-2011_gas_1 | 280 | 281 | Calgary_2006-2011_gas_base | gas-furnace-ecm | Calgary_2006-2011_gas | Calgary_2006-2011_gas_gas-furnace-ecm | 207.6 | Zone 7a | 2006-2011 | base | vintageGas90% | gas | Calgary | AB | -30 | 65.9 | 65.9 | 0 | 5000 | 12647 | 0.2 | Typical Replacement | 65.7 | 0 | 0 | gas-furnace-ecm | 0 | 0 | TRUE | 0.90137 | 61.8 | 0.2 | 61.6 | 0 | -4.1 | 0 | -4.1 | 0 | -0.066343 | gas_base | 277.7778 | 26.85 | 36.8 | TRUE | 400 | 1903 | 2663 | 3.3792 | 3.1697 | -0.20949 | -0.064104 | 19.7224 | 24.11 | 5.8031 | 6.85 | 33.58 | 43.205 | 27.1673 | 8.5473 | 45.3843 | 412.6403 | 132.5811 | 685.1763 | gas | 0 | 0 | 972.498 | 912.3149 | -60.1831 | 15006.9708 | 20536.163 | 5529.1922 | 204.319 | 93.9574 | 180.2049 | 13.3334 | 6.1315 | 11.7598 | 59.4 | 6129.5196 | 29161.1897 | 40807.277 | 51.7822 | 48.572 | -3.2102 | -0.066092
Calgary_2006-2011_gas_1 | 282 | 281 | Calgary_2006-2011_gas_ASHP | gas-furnace-ecm | Calgary_2006-2011_gas | Calgary_2006-2011_gas_gas-furnace-ecm | 207.6 | Zone 7a | 2006-2011 | ASHP | ASHP | gas | Calgary | AB | -30 | 31.4 | 18.9 | 12.5 | 5000 | 12735.8 | 31.4 | Typical Replacement | 0 | 18.7 | 0 | gas-furnace-ecm | 0 | 0 | TRUE | 1.8885 | 61.8 | 0.2 | 61.6 | 0 | 30.4 | -31.2 | 61.6 | 0 | 0.49191 | gas_ASHP | 277.7778 | 26.85 | 36.8 | TRUE | 400 | 1903 | 2663 | 3.4889 | 3.1697 | -0.31918 | -0.097669 | 19.7224 | 24.11 | 5.8031 | 6.85 | 33.58 | 43.205 | 27.1673 | 8.5473 | 45.3843 | 412.6403 | 132.5811 | 685.1763 | ASHP | 10140 | 10140 | 1271.7221 | 912.3149 | -359.4072 | 29512.5208 | 20536.163 | -8976.3578 | 204.319 | 93.9574 | 180.2049 | 13.3334 | 6.1315 | 11.7598 | 59.3 | 6129.5196 | 29161.1897 | 40807.277 | 53.463 | 48.572 | -4.8911 | -0.1007
Calgary_2006-2011_gas_1 | 283 | 281 | Calgary_2006-2011_gas_CCASHP | gas-furnace-ecm | Calgary_2006-2011_gas | Calgary_2006-2011_gas_gas-furnace-ecm | 207.6 | Zone 7a | 2006-2011 | CCASHP | CCASHP | gas | Calgary | AB | -30 | 25.2 | 23.8 | 1.5 | 5000 | 12735.8 | 25.2 | Typical Replacement | 0 | 23.7 | 0 | gas-furnace-ecm | 0 | 0 | TRUE | 2.3532 | 61.8 | 0.2 | 61.6 | 0 | 36.6 | -25 | 61.6 | 0 | 0.59223 | gas_CCASHP | 277.7778 | 26.85 | 36.8 | TRUE | 400 | 1903 | 2663 | 2.8 | 3.1697 | 0.36971 | 0.11313 | 19.7224 | 24.11 | 5.8031 | 6.85 | 33.58 | 43.205 | 27.1673 | 8.5473 | 45.3843 | 412.6403 | 132.5811 | 685.1763 | CCASHP | 17515 | 17515 | 1020.6177 | 912.3149 | -108.3028 | 33062.3734 | 20536.163 | -12526.2104 | 204.319 | 93.9574 | 180.2049 | 13.3334 | 6.1315 | 11.7598 | 59.3 | 6129.5196 | 29161.1897 | 40807.277 | 42.9066 | 48.572 | 5.6653 | 0.11664
Calgary_2006-2011_gas_1 | 284 | 281 | Calgary_2006-2011_gas_GSHP | gas-furnace-ecm | Calgary_2006-2011_gas | Calgary_2006-2011_gas_gas-furnace-ecm | 207.6 | Zone 7a | 2006-2011 | GSHP | GSHP | gas | Calgary | AB | -30 | 17.6 | 17.5 | 0.1 | 5000 | 12735.8 | 17.6 | Typical Replacement | 0 | 14.6 | 0 | gas-furnace-ecm | 0 | 0 | TRUE | 3.3864 | 61.8 | 0.2 | 61.6 | 0 | 44.2 | -17.4 | 61.6 | 0 | 0.71521 | gas_GSHP | 277.7778 | 26.85 | 36.8 | TRUE | 400 | 1903 | 2663 | 1.9556 | 3.1697 | 1.2142 | 0.37153 | 19.7224 | 24.11 | 5.8031 | 6.85 | 33.58 | 43.205 | 27.1673 | 8.5473 | 45.3843 | 412.6403 | 132.5811 | 685.1763 | GSHP | 36395.12 | 36395.12 | 712.8124 | 912.3149 | 199.5025 | 47253.603 | 20536.163 | -26717.44 | 204.319 | 93.9574 | 180.2049 | 13.3334 | 6.1315 | 11.7598 | 59.6 | 6129.5196 | 29161.1897 | 40807.277 | 29.9665 | 48.572 | 18.6054 | 0.38305
Calgary_2006-2011_gas_1 | 285 | 281 | Calgary_2006-2011_gas_gas-hybrid-1 | gas-furnace-ecm | Calgary_2006-2011_gas | Calgary_2006-2011_gas_gas-furnace-ecm | 207.6 | Zone 7a | 2006-2011 | gas-hybrid-1 | gas-hybrid-1 | gas | Calgary | AB | -30 | 32 | 19 | 13 | 5000 | 12735.8 | 19 | Typical Replacement | 13 | 18.8 | 0 | gas-furnace-ecm | 0 | 0 | TRUE | 1.8531 | 61.8 | 0.2 | 61.6 | 0 | 29.8 | -18.8 | 48.6 | 0 | 0.4822 | gas_gas-hybrid-1 | 277.7778 | 26.85 | 36.8 | TRUE | 400 | 1903 | 2663 | 2.7754 | 3.1697 | 0.39435 | 0.12067 | 19.7224 | 24.11 | 5.8031 | 6.85 | 33.58 | 43.205 | 27.1673 | 8.5473 | 45.3843 | 412.6403 | 132.5811 | 685.1763 | gas-hybrid-1 | 10923 | 10923 | 960.3379 | 912.3149 | -48.023 | 25590.2264 | 20536.163 | -5054.0634 | 204.319 | 93.9574 | 180.2049 | 13.3334 | 6.1315 | 11.7598 | 59.3 | 6129.5196 | 29161.1897 | 40807.277 | 42.529 | 48.572 | 6.043 | 0.12441
Calgary_2006-2011_gas_1 | 286 | 281 | Calgary_2006-2011_gas_gas-hybrid-2 | gas-furnace-ecm | Calgary_2006-2011_gas | Calgary_2006-2011_gas_gas-furnace-ecm | 207.6 | Zone 7a | 2006-2011 | gas-hybrid-2 | gas-hybrid-2 | gas | Calgary | AB | -30 | 48.4 | 8.2 | 40.2 | 5000 | 12735.8 | 8.2 | Typical Replacement | 40.2 | 7.8 | 0 | gas-furnace-ecm | 0 | 0 | TRUE | 1.2273 | 61.8 | 0.2 | 61.6 | 0 | 13.4 | -8 | 21.4 | 0 | 0.21683 | gas_gas-hybrid-2 | 277.7778 | 26.85 | 36.8 | TRUE | 400 | 1903 | 2663 | 2.9652 | 3.1697 | 0.20456 | 0.062594 | 19.7224 | 24.11 | 5.8031 | 6.85 | 33.58 | 43.205 | 27.1673 | 8.5473 | 45.3843 | 412.6403 | 132.5811 | 685.1763 | gas-hybrid-2 | 10923 | 10923 | 922.194 | 912.3149 | -9.8791 | 25088.9134 | 20536.163 | -4552.7503 | 204.319 | 93.9574 | 180.2049 | 13.3334 | 6.1315 | 11.7598 | 59.4 | 6129.5196 | 29161.1897 | 40807.277 | 45.4374 | 48.572 | 3.1346 | 0.064535
Calgary_2006-2011_gas_1 | 287 | 281 | Calgary_2006-2011_gas_gas-hybrid-3 | gas-furnace-ecm | Calgary_2006-2011_gas | Calgary_2006-2011_gas_gas-furnace-ecm | 207.6 | Zone 7a | 2006-2011 | gas-hybrid-3 | gas-hybrid-3 | gas | Calgary | AB | -30 | 51.6 | 6.6 | 44.9 | 5000 | 12735.8 | 6.6 | Typical Replacement | 44.9 | 6.2 | 0 | gas-furnace-ecm | 0 | 0 | TRUE | 1.1512 | 61.8 | 0.2 | 61.6 | 0 | 10.2 | -6.4 | 16.7 | 0 | 0.16505 | gas_gas-hybrid-3 | 277.7778 | 26.85 | 36.8 | TRUE | 400 | 1903 | 2663 | 3.0275 | 3.1697 | 0.14218 | 0.043508 | 19.7224 | 24.11 | 5.8031 | 6.85 | 33.58 | 43.205 | 27.1673 | 8.5473 | 45.3843 | 412.6403 | 132.5811 | 685.1763 | gas-hybrid-3 | 10923 | 10923 | 926.3833 | 912.3149 | -14.0684 | 25166.5095 | 20536.163 | -4630.3464 | 204.319 | 93.9574 | 180.2049 | 13.3334 | 6.1315 | 11.7598 | 59.4 | 6129.5196 | 29161.1897 | 40807.277 | 46.3932 | 48.572 | 2.1788 | 0.044857
Calgary_2006-2011_gas_1 | 288 | 281 | Calgary_2006-2011_gas_gas-hybrid-4 | gas-furnace-ecm | Calgary_2006-2011_gas | Calgary_2006-2011_gas_gas-furnace-ecm | 207.6 | Zone 7a | 2006-2011 | gas-hybrid-4 | gas-hybrid-4 | gas | Calgary | AB | -30 | 43.2 | 11.2 | 32 | 5000 | 12735.8 | 11.2 | Typical Replacement | 32 | 10.8 | 0 | gas-furnace-ecm | 0 | 0 | TRUE | 1.375 | 61.8 | 0.2 | 61.6 | 0 | 18.6 | -11 | 29.6 | 0 | 0.30097 | gas_gas-hybrid-4 | 277.7778 | 26.85 | 36.8 | TRUE | 400 | 1903 | 2663 | 2.8795 | 3.1697 | 0.29021 | 0.088803 | 19.7224 | 24.11 | 5.8031 | 6.85 | 33.58 | 43.205 | 27.1673 | 8.5473 | 45.3843 | 412.6403 | 132.5811 | 685.1763 | gas-hybrid-4 | 10923 | 10923 | 923.3298 | 912.3149 | -11.0149 | 25082.1755 | 20536.163 | -4546.0125 | 204.319 | 93.9574 | 180.2049 | 13.3334 | 6.1315 | 11.7598 | 59.4 | 6129.5196 | 29161.1897 | 40807.277 | 44.1249 | 48.572 | 4.4471 | 0.091556
Calgary_2006-2011_gas_1 | 289 | 281 | Calgary_2006-2011_gas_oil-high-efficiency-noAC | gas-furnace-ecm | Calgary_2006-2011_gas | Calgary_2006-2011_gas_gas-furnace-ecm | 207.6 | Zone 7a | 2006-2011 | oil-high-efficiency-noAC | oil-high-efficiency-noAC | gas | Calgary | AB | -30 | 63.1 | 63.1 | 0 | 5000 | 12647 | 0.2 | Typical Replacement | 0 | 0 | 62.9 | gas-furnace-ecm | 0 | 0 | TRUE | 0.94136 | 61.8 | 0.2 | 61.6 | 0 | -1.3 | 0 | 61.6 | -62.9 | -0.021036 | gas_oil-high-efficiency-noAC | 277.7778 | 26.85 | 36.8 | TRUE | 400 | 1903 | 2663 | 6.1863 | 3.1697 | -3.0166 | -0.92308 | 19.7224 | 24.11 | 5.8031 | 6.85 | 33.58 | 43.205 | 27.1673 | 8.5473 | 45.3843 | 412.6403 | 132.5811 | 685.1763 | oil-high-efficiency-noAC | 9870 | 9870 | 3602.4623 | 912.3149 | -2690.1473 | 64425.8726 | 20536.163 | -43889.7096 | 204.319 | 93.9574 | 180.2049 | 13.3334 | 6.1315 | 11.7598 | 59.4 | 6129.5196 | 29161.1897 | 40807.277 | 94.7979 | 48.572 | -46.226 | -0.9517
Calgary_2006-2011_oil_0 | 299 | 299 | Calgary_2006-2011_oil_oil-high-efficiency-noAC | oil-high-efficiency-noAC | Calgary_2006-2011_oil | Calgary_2006-2011_oil_oil-high-efficiency-noAC | 207.6 | Zone 7a | 2006-2011 | oil-high-efficiency-noAC | oil-high-efficiency-noAC | oil | Calgary | AB | -30 | 63.1 | 63.1 | 0 | 5000 | 12647 | 0.2 | Typical Replacement | 0 | 0 | 62.9 | oil-high-efficiency-noAC | 0 | 0 | TRUE | 0.94136 | 63.1 | 0.2 | 0 | 62.9 | 0 | 0 | 0 | 0 | 0 | oil_oil-high-efficiency-noAC | 277.7778 | 26.85 | 36.8 | TRUE | 400 | 1903 | 2663 | 6.1863 | 6.1863 | 0 | 0 | 19.7224 | 24.11 | 5.8031 | 6.85 | 33.58 | 43.205 | 27.1673 | 8.5473 | 45.3843 | 412.6403 | 132.5811 | 685.1763 | oil-high-efficiency-noAC | 9870 | 9870 | 3602.4623 | 3602.4623 | 0 | 64425.8726 | 64425.8726 | 0 | 204.319 | 93.9574 | 180.2049 | 13.3334 | 6.1315 | 11.7598 | 59.4 | 6129.5196 | 29161.1897 | 40807.277 | 94.7979 | 94.7979 | 0 | 0
Calgary_2006-2011_oil_1 | 292 | 299 | Calgary_2006-2011_oil_ASHP | oil-high-efficiency-noAC | Calgary_2006-2011_oil | Calgary_2006-2011_oil_oil-high-efficiency-noAC | 207.6 | Zone 7a | 2006-2011 | ASHP | ASHP | oil | Calgary | AB | -30 | 31.4 | 18.9 | 12.5 | 5000 | 12735.8 | 31.4 | Typical Replacement | 0 | 18.7 | 0 | oil-high-efficiency-noAC | 0 | 0 | TRUE | 1.8885 | 63.1 | 0.2 | 0 | 62.9 | 31.7 | -31.2 | 0 | 62.9 | 0.50238 | oil_ASHP | 277.7778 | 26.85 | 36.8 | TRUE | 400 | 1903 | 2663 | 3.4889 | 6.1863 | 2.6974 | 0.82541 | 19.7224 | 24.11 | 5.8031 | 6.85 | 33.58 | 43.205 | 27.1673 | 8.5473 | 45.3843 | 412.6403 | 132.5811 | 685.1763 | ASHP | 10140 | 10140 | 1271.7221 | 3602.4623 | 2330.7402 | 29512.5208 | 64425.8726 | 34913.3518 | 204.319 | 93.9574 | 180.2049 | 13.3334 | 6.1315 | 11.7598 | 59.3 | 6129.5196 | 29161.1897 | 40807.277 | 53.463 | 94.7979 | 41.3349 | 0.43603
Calgary_2006-2011_oil_1 | 290 | 299 | Calgary_2006-2011_oil_base | oil-high-efficiency-noAC | Calgary_2006-2011_oil | Calgary_2006-2011_oil_oil-high-efficiency-noAC | 207.6 | Zone 7a | 2006-2011 | base | vintageOil83% | oil | Calgary | AB | -30 | 73.8 | 73.8 | 0 | 5000 | 12647 | 1.1 | Typical Replacement | 0 | 0 | 72.7 | oil-high-efficiency-noAC | 0 | 0 | TRUE | 0.80488 | 63.1 | 0.2 | 0 | 62.9 | -10.7 | -0.9 | 0 | -9.8 | -0.16957 | oil_base | 277.7778 | 26.85 | 36.8 | TRUE | 400 | 1903 | 2663 | 7.2467 | 6.1863 | -1.0604 | -0.32448 | 19.7224 | 24.11 | 5.8031 | 6.85 | 33.58 | 43.205 | 27.1673 | 8.5473 | 45.3843 | 412.6403 | 132.5811 | 685.1763 | oil | 0 | 0 | 4198.9248 | 3602.4623 | -596.4625 | 63591.8722 | 64425.8726 | 834.0004 | 204.319 | 93.9574 | 180.2049 | 13.3334 | 6.1315 | 11.7598 | 59.4 | 6129.5196 | 29161.1897 | 40807.277 | 111.0471 | 94.7979 | -16.2491 | -0.17141
Calgary_2006-2011_oil_1 | 293 | 299 | Calgary_2006-2011_oil_CCASHP | oil-high-efficiency-noAC | Calgary_2006-2011_oil | Calgary_2006-2011_oil_oil-high-efficiency-noAC | 207.6 | Zone 7a | 2006-2011 | CCASHP | CCASHP | oil | Calgary | AB | -30 | 25.2 | 23.8 | 1.5 | 5000 | 12735.8 | 25.2 | Typical Replacement | 0 | 23.7 | 0 | oil-high-efficiency-noAC | 0 | 0 | TRUE | 2.3532 | 63.1 | 0.2 | 0 | 62.9 | 37.9 | -25 | 0 | 62.9 | 0.60063 | oil_CCASHP | 277.7778 | 26.85 | 36.8 | TRUE | 400 | 1903 | 2663 | 2.8 | 6.1863 | 3.3863 | 1.0362 | 19.7224 | 24.11 | 5.8031 | 6.85 | 33.58 | 43.205 | 27.1673 | 8.5473 | 45.3843 | 412.6403 | 132.5811 | 685.1763 | CCASHP | 17515 | 17515 | 1020.6177 | 3602.4623 | 2581.8445 | 33062.3734 | 64425.8726 | 31363.4992 | 204.319 | 93.9574 | 180.2049 | 13.3334 | 6.1315 | 11.7598 | 59.3 | 6129.5196 | 29161.1897 | 40807.277 | 42.9066 | 94.7979 | 51.8913 | 0.54739
Calgary_2006-2011_oil_1 | 294 | 299 | Calgary_2006-2011_oil_GSHP | oil-high-efficiency-noAC | Calgary_2006-2011_oil | Calgary_2006-2011_oil_oil-high-efficiency-noAC | 207.6 | Zone 7a | 2006-2011 | GSHP | GSHP | oil | Calgary | AB | -30 | 17.6 | 17.5 | 0.1 | 5000 | 12735.8 | 17.6 | Typical Replacement | 0 | 14.6 | 0 | oil-high-efficiency-noAC | 0 | 0 | TRUE | 3.3864 | 63.1 | 0.2 | 0 | 62.9 | 45.5 | -17.4 | 0 | 62.9 | 0.72108 | oil_GSHP | 277.7778 | 26.85 | 36.8 | TRUE | 400 | 1903 | 2663 | 1.9556 | 6.1863 | 4.2308 | 1.2946 | 19.7224 | 24.11 | 5.8031 | 6.85 | 33.58 | 43.205 | 27.1673 | 8.5473 | 45.3843 | 412.6403 | 132.5811 | 685.1763 | GSHP | 36395.12 | 36395.12 | 712.8124 | 3602.4623 | 2889.6499 | 47253.603 | 64425.8726 | 17172.2696 | 204.319 | 93.9574 | 180.2049 | 13.3334 | 6.1315 | 11.7598 | 59.6 | 6129.5196 | 29161.1897 | 40807.277 | 29.9665 | 94.7979 | 64.8314 | 0.68389
Calgary_2006-2011_oil_1 | 291 | 299 | Calgary_2006-2011_oil_gas-furnace-ecm | oil-high-efficiency-noAC | Calgary_2006-2011_oil | Calgary_2006-2011_oil_oil-high-efficiency-noAC | 207.6 | Zone 7a | 2006-2011 | gas-furnace-ecm | gas-furnace-ecm | oil | Calgary | AB | -30 | 61.8 | 61.8 | 0 | 5000 | 12647 | 0.2 | Typical Replacement | 61.6 | 0 | 0 | oil-high-efficiency-noAC | 0 | 0 | TRUE | 0.96117 | 63.1 | 0.2 | 0 | 62.9 | 1.3 | 0 | -61.6 | 62.9 | 0.020602 | oil_gas-furnace-ecm | 277.7778 | 26.85 | 36.8 | TRUE | 400 | 1903 | 2663 | 3.1697 | 6.1863 | 3.0166 | 0.92308 | 19.7224 | 24.11 | 5.8031 | 6.85 | 33.58 | 43.205 | 27.1673 | 8.5473 | 45.3843 | 412.6403 | 132.5811 | 685.1763 | gas-furnace-ecm | 6458 | 6458 | 912.3149 | 3602.4623 | 2690.1473 | 20536.163 | 64425.8726 | 43889.7096 | 204.319 | 93.9574 | 180.2049 | 13.3334 | 6.1315 | 11.7598 | 59.4 | 6129.5196 | 29161.1897 | 40807.277 | 48.572 | 94.7979 | 46.226 | 0.48763
Calgary_2006-2011_oil_1 | 295 | 299 | Calgary_2006-2011_oil_gas-hybrid-1 | oil-high-efficiency-noAC | Calgary_2006-2011_oil | Calgary_2006-2011_oil_oil-high-efficiency-noAC | 207.6 | Zone 7a | 2006-2011 | gas-hybrid-1 | gas-hybrid-1 | oil | Calgary | AB | -30 | 32 | 19 | 13 | 5000 | 12735.8 | 19 | Typical Replacement | 13 | 18.8 | 0 | oil-high-efficiency-noAC | 0 | 0 | TRUE | 1.8531 | 63.1 | 0.2 | 0 | 62.9 | 31.1 | -18.8 | -13 | 62.9 | 0.49287 | oil_gas-hybrid-1 | 277.7778 | 26.85 | 36.8 | TRUE | 400 | 1903 | 2663 | 2.7754 | 6.1863 | 3.411 | 1.0438 | 19.7224 | 24.11 | 5.8031 | 6.85 | 33.58 | 43.205 | 27.1673 | 8.5473 | 45.3843 | 412.6403 | 132.5811 | 685.1763 | gas-hybrid-1 | 10923 | 10923 | 960.3379 | 3602.4623 | 2642.1243 | 25590.2264 | 64425.8726 | 38835.6462 | 204.319 | 93.9574 | 180.2049 | 13.3334 | 6.1315 | 11.7598 | 59.3 | 6129.5196 | 29161.1897 | 40807.277 | 42.529 | 94.7979 | 52.269 | 0.55137
Calgary_2006-2011_oil_1 | 296 | 299 | Calgary_2006-2011_oil_gas-hybrid-2 | oil-high-efficiency-noAC | Calgary_2006-2011_oil | Calgary_2006-2011_oil_oil-high-efficiency-noAC | 207.6 | Zone 7a | 2006-2011 | gas-hybrid-2 | gas-hybrid-2 | oil | Calgary | AB | -30 | 48.4 | 8.2 | 40.2 | 5000 | 12735.8 | 8.2 | Typical Replacement | 40.2 | 7.8 | 0 | oil-high-efficiency-noAC | 0 | 0 | TRUE | 1.2273 | 63.1 | 0.2 | 0 | 62.9 | 14.7 | -8 | -40.2 | 62.9 | 0.23296 | oil_gas-hybrid-2 | 277.7778 | 26.85 | 36.8 | TRUE | 400 | 1903 | 2663 | 2.9652 | 6.1863 | 3.2212 | 0.98568 | 19.7224 | 24.11 | 5.8031 | 6.85 | 33.58 | 43.205 | 27.1673 | 8.5473 | 45.3843 | 412.6403 | 132.5811 | 685.1763 | gas-hybrid-2 | 10923 | 10923 | 922.194 | 3602.4623 | 2680.2683 | 25088.9134 | 64425.8726 | 39336.9592 | 204.319 | 93.9574 | 180.2049 | 13.3334 | 6.1315 | 11.7598 | 59.4 | 6129.5196 | 29161.1897 | 40807.277 | 45.4374 | 94.7979 | 49.3606 | 0.52069
Calgary_2006-2011_oil_1 | 297 | 299 | Calgary_2006-2011_oil_gas-hybrid-3 | oil-high-efficiency-noAC | Calgary_2006-2011_oil | Calgary_2006-2011_oil_oil-high-efficiency-noAC | 207.6 | Zone 7a | 2006-2011 | gas-hybrid-3 | gas-hybrid-3 | oil | Calgary | AB | -30 | 51.6 | 6.6 | 44.9 | 5000 | 12735.8 | 6.6 | Typical Replacement | 44.9 | 6.2 | 0 | oil-high-efficiency-noAC | 0 | 0 | TRUE | 1.1512 | 63.1 | 0.2 | 0 | 62.9 | 11.5 | -6.4 | -44.9 | 62.9 | 0.18225 | oil_gas-hybrid-3 | 277.7778 | 26.85 | 36.8 | TRUE | 400 | 1903 | 2663 | 3.0275 | 6.1863 | 3.1588 | 0.96659 | 19.7224 | 24.11 | 5.8031 | 6.85 | 33.58 | 43.205 | 27.1673 | 8.5473 | 45.3843 | 412.6403 | 132.5811 | 685.1763 | gas-hybrid-3 | 10923 | 10923 | 926.3833 | 3602.4623 | 2676.079 | 25166.5095 | 64425.8726 | 39259.3631 | 204.319 | 93.9574 | 180.2049 | 13.3334 | 6.1315 | 11.7598 | 59.4 | 6129.5196 | 29161.1897 | 40807.277 | 46.3932 | 94.7979 | 48.4048 | 0.51061
Calgary_2006-2011_oil_1 | 298 | 299 | Calgary_2006-2011_oil_gas-hybrid-4 | oil-high-efficiency-noAC | Calgary_2006-2011_oil | Calgary_2006-2011_oil_oil-high-efficiency-noAC | 207.6 | Zone 7a | 2006-2011 | gas-hybrid-4 | gas-hybrid-4 | oil | Calgary | AB | -30 | 43.2 | 11.2 | 32 | 5000 | 12735.8 | 11.2 | Typical Replacement | 32 | 10.8 | 0 | oil-high-efficiency-noAC | 0 | 0 | TRUE | 1.375 | 63.1 | 0.2 | 0 | 62.9 | 19.9 | -11 | -32 | 62.9 | 0.31537 | oil_gas-hybrid-4 | 277.7778 | 26.85 | 36.8 | TRUE | 400 | 1903 | 2663 | 2.8795 | 6.1863 | 3.3068 | 1.0119 | 19.7224 | 24.11 | 5.8031 | 6.85 | 33.58 | 43.205 | 27.1673 | 8.5473 | 45.3843 | 412.6403 | 132.5811 | 685.1763 | gas-hybrid-4 | 10923 | 10923 | 923.3298 | 3602.4623 | 2679.1324 | 25082.1755 | 64425.8726 | 39343.6971 | 204.319 | 93.9574 | 180.2049 | 13.3334 | 6.1315 | 11.7598 | 59.4 | 6129.5196 | 29161.1897 | 40807.277 | 44.1249 | 94.7979 | 50.673 | 0.53454
Calgary_2012-2019_elec_0 | 300 | 300 | Calgary_2012-2019_elec_base | base | Calgary_2012-2019_elec | Calgary_2012-2019_elec_base | 207.6 | Zone 7a | 2012-2019 | base | NBC-elec-heat | elec | Calgary | AB | -30 | 52.3 | 52.3 | 0 | 5000 | 11394.4 | 52.3 | Typical Replacement | 0 | 0 | 0 | base | 0 | 0 | TRUE | 1 | 52.3 | 52.3 | 0 | 0 | 0 | 0 | 0 | 0 | 0 | elec_base | 277.7778 | 26.85 | 36.8 | TRUE | 400 | 1903 | 2663 | 5.8111 | 5.8111 | 0 | 0 | 19.7224 | 24.11 | 5.8031 | 6.85 | 33.58 | 43.205 | 27.1673 | 8.5473 | 45.3843 | 412.6403 | 132.5811 | 685.1763 | elec | 2840 | 2840 | 2118.1868 | 2118.1868 | 0 | 35106.9694 | 35106.9694 | 0 | 204.319 | 93.9574 | 180.2049 | 13.3334 | 6.1315 | 11.7598 | 52.3 | 6129.5196 | 29161.1897 | 40807.277 | 89.0483 | 89.0483 | 0 | 0
Calgary_2012-2019_elec_1 | 301 | 300 | Calgary_2012-2019_elec_gas-furnace-ecm | base | Calgary_2012-2019_elec | Calgary_2012-2019_elec_base | 207.6 | Zone 7a | 2012-2019 | gas-furnace-ecm | gas-furnace-ecm | elec | Calgary | AB | -30 | 54.4 | 54.4 | 0 | 5000 | 11394.4 | 0.2 | Typical Replacement | 54.2 | 0 | 0 | base | 0 | 0 | TRUE | 0.95956 | 52.3 | 52.3 | 0 | 0 | -2.1 | 52.1 | -54.2 | 0 | -0.040153 | elec_gas-furnace-ecm | 277.7778 | 26.85 | 36.8 | TRUE | 400 | 1903 | 2663 | 2.7916 | 5.8111 | 3.0195 | 0.92397 | 19.7224 | 24.11 | 5.8031 | 6.85 | 33.58 | 43.205 | 27.1673 | 8.5473 | 45.3843 | 412.6403 | 132.5811 | 685.1763 | gas-furnace-ecm | 6458 | 6458 | 803.6917 | 2118.1868 | 1314.4951 | 18859.7782 | 35106.9694 | 16247.1912 | 204.319 | 93.9574 | 180.2049 | 13.3334 | 6.1315 | 11.7598 | 52.2 | 6129.5196 | 29161.1897 | 40807.277 | 42.7779 | 89.0483 | 46.2704 | 0.51961
Calgary_2012-2019_elec_1 | 302 | 300 | Calgary_2012-2019_elec_ASHP | base | Calgary_2012-2019_elec | Calgary_2012-2019_elec_base | 207.6 | Zone 7a | 2012-2019 | ASHP | ASHP | elec | Calgary | AB | -30 | 27.8 | 16.6 | 11.2 | 5000 | 11483.2 | 27.8 | Typical Replacement | 0 | 16.5 | 0 | base | 0 | 0 | TRUE | 1.8777 | 52.3 | 52.3 | 0 | 0 | 24.5 | 24.5 | 0 | 0 | 0.46845 | elec_ASHP | 277.7778 | 26.85 | 36.8 | TRUE | 400 | 1903 | 2663 | 3.0889 | 5.8111 | 2.7222 | 0.833 | 19.7224 | 24.11 | 5.8031 | 6.85 | 33.58 | 43.205 | 27.1673 | 8.5473 | 45.3843 | 412.6403 | 132.5811 | 685.1763 | ASHP | 10140 | 10140 | 1125.9195 | 2118.1868 | 992.2672 | 27291.4675 | 35106.9694 | 7815.5019 | 204.319 | 93.9574 | 180.2049 | 13.3334 | 6.1315 | 11.7598 | 52.2 | 6129.5196 | 29161.1897 | 40807.277 | 47.3335 | 89.0483 | 41.7148 | 0.46845
Calgary_2012-2019_elec_1 | 303 | 300 | Calgary_2012-2019_elec_CCASHP | base | Calgary_2012-2019_elec | Calgary_2012-2019_elec_base | 207.6 | Zone 7a | 2012-2019 | CCASHP | CCASHP | elec | Calgary | AB | -30 | 22.3 | 21 | 1.3 | 5000 | 11483.2 | 22.3 | Typical Replacement | 0 | 21 | 0 | base | 0 | 0 | TRUE | 2.3408 | 52.3 | 52.3 | 0 | 0 | 30 | 30 | 0 | 0 | 0.57361 | elec_CCASHP | 277.7778 | 26.85 | 36.8 | TRUE | 400 | 1903 | 2663 | 2.4778 | 5.8111 | 3.3333 | 1.02 | 19.7224 | 24.11 | 5.8031 | 6.85 | 33.58 | 43.205 | 27.1673 | 8.5473 | 45.3843 | 412.6403 | 132.5811 | 685.1763 | CCASHP | 17515 | 17515 | 903.1657 | 2118.1868 | 1215.0211 | 31273.1915 | 35106.9694 | 3833.7779 | 204.319 | 93.9574 | 180.2049 | 13.3334 | 6.1315 | 11.7598 | 52.2 | 6129.5196 | 29161.1897 | 40807.277 | 37.969 | 89.0483 | 51.0793 | 0.57361
Calgary_2012-2019_elec_1 | 304 | 300 | Calgary_2012-2019_elec_GSHP | base | Calgary_2012-2019_elec | Calgary_2012-2019_elec_base | 207.6 | Zone 7a | 2012-2019 | GSHP | GSHP | elec | Calgary | AB | -30 | 15.4 | 15.4 | 0.1 | 5000 | 11483.2 | 15.4 | Typical Replacement | 0 | 12.8 | 0 | base | 0 | 0 | TRUE | 3.3961 | 52.3 | 52.3 | 0 | 0 | 36.9 | 36.9 | 0 | 0 | 0.70554 | elec_GSHP | 277.7778 | 26.85 | 36.8 | TRUE | 400 | 1903 | 2663 | 1.7111 | 5.8111 | 4.1 | 1.2546 | 19.7224 | 24.11 | 5.8031 | 6.85 | 33.58 | 43.205 | 27.1673 | 8.5473 | 45.3843 | 412.6403 | 132.5811 | 685.1763 | GSHP | 36395.12 | 36395.12 | 623.7108 | 2118.1868 | 1494.4759 | 45896.2926 | 35106.9694 | -10789.3232 | 204.319 | 93.9574 | 180.2049 | 13.3334 | 6.1315 | 11.7598 | 52.3 | 6129.5196 | 29161.1897 | 40807.277 | 26.2207 | 89.0483 | 62.8276 | 0.70554
Calgary_2012-2019_elec_1 | 305 | 300 | Calgary_2012-2019_elec_gas-hybrid-1 | base | Calgary_2012-2019_elec | Calgary_2012-2019_elec_base | 207.6 | Zone 7a | 2012-2019 | gas-hybrid-1 | gas-hybrid-1 | elec | Calgary | AB | -30 | 28.3 | 16.7 | 11.6 | 5000 | 11483.2 | 16.7 | Typical Replacement | 11.6 | 16.6 | 0 | base | 0 | 0 | TRUE | 1.8445 | 52.3 | 52.3 | 0 | 0 | 24 | 35.6 | -11.6 | 0 | 0.45889 | elec_gas-hybrid-1 | 277.7778 | 26.85 | 36.8 | TRUE | 400 | 1903 | 2663 | 2.4483 | 5.8111 | 3.3628 | 1.029 | 19.7224 | 24.11 | 5.8031 | 6.85 | 33.58 | 43.205 | 27.1673 | 8.5473 | 45.3843 | 412.6403 | 132.5811 | 685.1763 | gas-hybrid-1 | 10923 | 10923 | 846.6359 | 2118.1868 | 1271.5508 | 23854.0662 | 35106.9694 | 11252.9032 | 204.319 | 93.9574 | 180.2049 | 13.3334 | 6.1315 | 11.7598 | 52.2 | 6129.5196 | 29161.1897 | 40807.277 | 37.5167 | 89.0483 | 51.5316 | 0.57869
Calgary_2012-2019_elec_1 | 306 | 300 | Calgary_2012-2019_elec_gas-hybrid-2 | base | Calgary_2012-2019_elec | Calgary_2012-2019_elec_base | 207.6 | Zone 7a | 2012-2019 | gas-hybrid-2 | gas-hybrid-2 | elec | Calgary | AB | -30 | 42.9 | 7.2 | 35.7 | 5000 | 11483.2 | 7.2 | Typical Replacement | 35.7 | 6.9 | 0 | base | 0 | 0 | TRUE | 1.2168 | 52.3 | 52.3 | 0 | 0 | 9.4 | 45.1 | -35.7 | 0 | 0.17973 | elec_gas-hybrid-2 | 277.7778 | 26.85 | 36.8 | TRUE | 400 | 1903 | 2663 | 2.6241 | 5.8111 | 3.187 | 0.97522 | 19.7224 | 24.11 | 5.8031 | 6.85 | 33.58 | 43.205 | 27.1673 | 8.5473 | 45.3843 | 412.6403 | 132.5811 | 685.1763 | gas-hybrid-2 | 10923 | 10923 | 815.6386 | 2118.1868 | 1302.5481 | 23452.5309 | 35106.9694 | 11654.4385 | 204.319 | 93.9574 | 180.2049 | 13.3334 | 6.1315 | 11.7598 | 52.2 | 6129.5196 | 29161.1897 | 40807.277 | 40.2114 | 89.0483 | 48.8369 | 0.54843
Calgary_2012-2019_elec_1 | 307 | 300 | Calgary_2012-2019_elec_gas-hybrid-3 | base | Calgary_2012-2019_elec | Calgary_2012-2019_elec_base | 207.6 | Zone 7a | 2012-2019 | gas-hybrid-3 | gas-hybrid-3 | elec | Calgary | AB | -30 | 45.7 | 5.9 | 39.8 | 5000 | 11483.2 | 5.9 | Typical Replacement | 39.8 | 5.5 | 0 | base | 0 | 0 | TRUE | 1.1422 | 52.3 | 52.3 | 0 | 0 | 6.6 | 46.4 | -39.8 | 0 | 0.1262 | elec_gas-hybrid-3 | 277.7778 | 26.85 | 36.8 | TRUE | 400 | 1903 | 2663 | 2.6892 | 5.8111 | 3.122 | 0.95532 | 19.7224 | 24.11 | 5.8031 | 6.85 | 33.58 | 43.205 | 27.1673 | 8.5473 | 45.3843 | 412.6403 | 132.5811 | 685.1763 | gas-hybrid-3 | 10923 | 10923 | 823.1708 | 2118.1868 | 1295.0159 | 23579.2917 | 35106.9694 | 11527.6777 | 204.319 | 93.9574 | 180.2049 | 13.3334 | 6.1315 | 11.7598 | 52.2 | 6129.5196 | 29161.1897 | 40807.277 | 41.2081 | 89.0483 | 47.8402 | 0.53724
Calgary_2012-2019_elec_1 | 308 | 300 | Calgary_2012-2019_elec_gas-hybrid-4 | base | Calgary_2012-2019_elec | Calgary_2012-2019_elec_base | 207.6 | Zone 7a | 2012-2019 | gas-hybrid-4 | gas-hybrid-4 | elec | Calgary | AB | -30 | 38.3 | 9.8 | 28.5 | 5000 | 11483.2 | 9.8 | Typical Replacement | 28.5 | 9.5 | 0 | base | 0 | 0 | TRUE | 1.3629 | 52.3 | 52.3 | 0 | 0 | 14 | 42.5 | -28.5 | 0 | 0.26769 | elec_gas-hybrid-4 | 277.7778 | 26.85 | 36.8 | TRUE | 400 | 1903 | 2663 | 2.5451 | 5.8111 | 3.266 | 0.9994 | 19.7224 | 24.11 | 5.8031 | 6.85 | 33.58 | 43.205 | 27.1673 | 8.5473 | 45.3843 | 412.6403 | 132.5811 | 685.1763 | gas-hybrid-4 | 10923 | 10923 | 815.253 | 2118.1868 | 1302.9338 | 23425.5478 | 35106.9694 | 11681.4216 | 204.319 | 93.9574 | 180.2049 | 13.3334 | 6.1315 | 11.7598 | 52.2 | 6129.5196 | 29161.1897 | 40807.277 | 39.0008 | 89.0483 | 50.0475 | 0.56203
Calgary_2012-2019_elec_1 | 309 | 300 | Calgary_2012-2019_elec_oil-high-efficiency-noAC | base | Calgary_2012-2019_elec | Calgary_2012-2019_elec_base | 207.6 | Zone 7a | 2012-2019 | oil-high-efficiency-noAC | oil-high-efficiency-noAC | elec | Calgary | AB | -30 | 55.5 | 55.5 | 0 | 5000 | 11394.4 | 0.2 | Typical Replacement | 0 | 0 | 55.4 | base | 0 | 0 | TRUE | 0.94054 | 52.3 | 52.3 | 0 | 0 | -3.2 | 52.1 | 0 | -55.4 | -0.061185 | elec_oil-high-efficiency-noAC | 277.7778 | 26.85 | 36.8 | TRUE | 400 | 1903 | 2663 | 5.4513 | 5.8111 | 0.35978 | 0.11009 | 19.7224 | 24.11 | 5.8031 | 6.85 | 33.58 | 43.205 | 27.1673 | 8.5473 | 45.3843 | 412.6403 | 132.5811 | 685.1763 | oil-high-efficiency-noAC | 9870 | 9870 | 3173.8817 | 2118.1868 | -1055.6949 | 57935.5132 | 35106.9694 | -22828.5438 | 204.319 | 93.9574 | 180.2049 | 13.3334 | 6.1315 | 11.7598 | 52.2 | 6129.5196 | 29161.1897 | 40807.277 | 83.5351 | 89.0483 | 5.5132 | 0.061912
Calgary_2012-2019_gas_0 | 311 | 311 | Calgary_2012-2019_gas_gas-furnace-ecm | gas-furnace-ecm | Calgary_2012-2019_gas | Calgary_2012-2019_gas_gas-furnace-ecm | 207.6 | Zone 7a | 2012-2019 | gas-furnace-ecm | gas-furnace-ecm | gas | Calgary | AB | -30 | 54.4 | 54.4 | 0 | 5000 | 11394.4 | 0.2 | Typical Replacement | 54.2 | 0 | 0 | gas-furnace-ecm | 0 | 0 | TRUE | 0.95956 | 54.4 | 0.2 | 54.2 | 0 | 0 | 0 | 0 | 0 | 0 | gas_gas-furnace-ecm | 277.7778 | 26.85 | 36.8 | TRUE | 400 | 1903 | 2663 | 2.7916 | 2.7916 | 0 | 0 | 19.7224 | 24.11 | 5.8031 | 6.85 | 33.58 | 43.205 | 27.1673 | 8.5473 | 45.3843 | 412.6403 | 132.5811 | 685.1763 | gas-furnace-ecm | 6458 | 6458 | 803.6917 | 803.6917 | 0 | 18859.7782 | 18859.7782 | 0 | 204.319 | 93.9574 | 180.2049 | 13.3334 | 6.1315 | 11.7598 | 52.2 | 6129.5196 | 29161.1897 | 40807.277 | 42.7779 | 42.7779 | 0 | 0
Calgary_2012-2019_gas_1 | 310 | 311 | Calgary_2012-2019_gas_base | gas-furnace-ecm | Calgary_2012-2019_gas | Calgary_2012-2019_gas_gas-furnace-ecm | 207.6 | Zone 7a | 2012-2019 | base | vintageGas92% | gas | Calgary | AB | -30 | 56.7 | 56.7 | 0 | 5000 | 11394.4 | 0.2 | Typical Replacement | 56.6 | 0 | 0 | gas-furnace-ecm | 0 | 0 | TRUE | 0.92063 | 54.4 | 0.2 | 54.2 | 0 | -2.3 | 0 | -2.4 | 0 | -0.042279 | gas_base | 277.7778 | 26.85 | 36.8 | TRUE | 400 | 1903 | 2663 | 2.9142 | 2.7916 | -0.12263 | -0.037525 | 19.7224 | 24.11 | 5.8031 | 6.85 | 33.58 | 43.205 | 27.1673 | 8.5473 | 45.3843 | 412.6403 | 132.5811 | 685.1763 | gas | 0 | 0 | 838.9209 | 803.6917 | -35.2291 | 12945.4706 | 18859.7782 | 5914.3076 | 204.319 | 93.9574 | 180.2049 | 13.3334 | 6.1315 | 11.7598 | 52.2 | 6129.5196 | 29161.1897 | 40807.277 | 44.6571 | 42.7779 | -1.8791 | -0.043928
Calgary_2012-2019_gas_1 | 312 | 311 | Calgary_2012-2019_gas_ASHP | gas-furnace-ecm | Calgary_2012-2019_gas | Calgary_2012-2019_gas_gas-furnace-ecm | 207.6 | Zone 7a | 2012-2019 | ASHP | ASHP | gas | Calgary | AB | -30 | 27.8 | 16.6 | 11.2 | 5000 | 11483.2 | 27.8 | Typical Replacement | 0 | 16.5 | 0 | gas-furnace-ecm | 0 | 0 | TRUE | 1.8777 | 54.4 | 0.2 | 54.2 | 0 | 26.6 | -27.6 | 54.2 | 0 | 0.48897 | gas_ASHP | 277.7778 | 26.85 | 36.8 | TRUE | 400 | 1903 | 2663 | 3.0889 | 2.7916 | -0.29729 | -0.09097 | 19.7224 | 24.11 | 5.8031 | 6.85 | 33.58 | 43.205 | 27.1673 | 8.5473 | 45.3843 | 412.6403 | 132.5811 | 685.1763 | ASHP | 10140 | 10140 | 1125.9195 | 803.6917 | -322.2278 | 27291.4675 | 18859.7782 | -8431.6893 | 204.319 | 93.9574 | 180.2049 | 13.3334 | 6.1315 | 11.7598 | 52.2 | 6129.5196 | 29161.1897 | 40807.277 | 47.3335 | 42.7779 | -4.5556 | -0.10649
Calgary_2012-2019_gas_1 | 313 | 311 | Calgary_2012-2019_gas_CCASHP | gas-furnace-ecm | Calgary_2012-2019_gas | Calgary_2012-2019_gas_gas-furnace-ecm | 207.6 | Zone 7a | 2012-2019 | CCASHP | CCASHP | gas | Calgary | AB | -30 | 22.3 | 21 | 1.3 | 5000 | 11483.2 | 22.3 | Typical Replacement | 0 | 21 | 0 | gas-furnace-ecm | 0 | 0 | TRUE | 2.3408 | 54.4 | 0.2 | 54.2 | 0 | 32.1 | -22.1 | 54.2 | 0 | 0.59007 | gas_CCASHP | 277.7778 | 26.85 | 36.8 | TRUE | 400 | 1903 | 2663 | 2.4778 | 2.7916 | 0.31382 | 0.09603 | 19.7224 | 24.11 | 5.8031 | 6.85 | 33.58 | 43.205 | 27.1673 | 8.5473 | 45.3843 | 412.6403 | 132.5811 | 685.1763 | CCASHP | 17515 | 17515 | 903.1657 | 803.6917 | -99.474 | 31273.1915 | 18859.7782 | -12413.4134 | 204.319 | 93.9574 | 180.2049 | 13.3334 | 6.1315 | 11.7598 | 52.2 | 6129.5196 | 29161.1897 | 40807.277 | 37.969 | 42.7779 | 4.809 | 0.11242
Calgary_2012-2019_gas_1 | 314 | 311 | Calgary_2012-2019_gas_GSHP | gas-furnace-ecm | Calgary_2012-2019_gas | Calgary_2012-2019_gas_gas-furnace-ecm | 207.6 | Zone 7a | 2012-2019 | GSHP | GSHP | gas | Calgary | AB | -30 | 15.4 | 15.4 | 0.1 | 5000 | 11483.2 | 15.4 | Typical Replacement | 0 | 12.8 | 0 | gas-furnace-ecm | 0 | 0 | TRUE | 3.3961 | 54.4 | 0.2 | 54.2 | 0 | 39 | -15.2 | 54.2 | 0 | 0.71691 | gas_GSHP | 277.7778 | 26.85 | 36.8 | TRUE | 400 | 1903 | 2663 | 1.7111 | 2.7916 | 1.0805 | 0.33063 | 19.7224 | 24.11 | 5.8031 | 6.85 | 33.58 | 43.205 | 27.1673 | 8.5473 | 45.3843 | 412.6403 | 132.5811 | 685.1763 | GSHP | 36395.12 | 36395.12 | 623.7108 | 803.6917 | 179.9809 | 45896.2926 | 18859.7782 | -27036.5145 | 204.319 | 93.9574 | 180.2049 | 13.3334 | 6.1315 | 11.7598 | 52.3 | 6129.5196 | 29161.1897 | 40807.277 | 26.2207 | 42.7779 | 16.5572 | 0.38705
Calgary_2012-2019_gas_1 | 315 | 311 | Calgary_2012-2019_gas_gas-hybrid-1 | gas-furnace-ecm | Calgary_2012-2019_gas | Calgary_2012-2019_gas_gas-furnace-ecm | 207.6 | Zone 7a | 2012-2019 | gas-hybrid-1 | gas-hybrid-1 | gas | Calgary | AB | -30 | 28.3 | 16.7 | 11.6 | 5000 | 11483.2 | 16.7 | Typical Replacement | 11.6 | 16.6 | 0 | gas-furnace-ecm | 0 | 0 | TRUE | 1.8445 | 54.4 | 0.2 | 54.2 | 0 | 26.1 | -16.5 | 42.6 | 0 | 0.47978 | gas_gas-hybrid-1 | 277.7778 | 26.85 | 36.8 | TRUE | 400 | 1903 | 2663 | 2.4483 | 2.7916 | 0.34334 | 0.10506 | 19.7224 | 24.11 | 5.8031 | 6.85 | 33.58 | 43.205 | 27.1673 | 8.5473 | 45.3843 | 412.6403 | 132.5811 | 685.1763 | gas-hybrid-1 | 10923 | 10923 | 846.6359 | 803.6917 | -42.9442 | 23854.0662 | 18859.7782 | -4994.288 | 204.319 | 93.9574 | 180.2049 | 13.3334 | 6.1315 | 11.7598 | 52.2 | 6129.5196 | 29161.1897 | 40807.277 | 37.5167 | 42.7779 | 5.2612 | 0.12299
Calgary_2012-2019_gas_1 | 316 | 311 | Calgary_2012-2019_gas_gas-hybrid-2 | gas-furnace-ecm | Calgary_2012-2019_gas | Calgary_2012-2019_gas_gas-furnace-ecm | 207.6 | Zone 7a | 2012-2019 | gas-hybrid-2 | gas-hybrid-2 | gas | Calgary | AB | -30 | 42.9 | 7.2 | 35.7 | 5000 | 11483.2 | 7.2 | Typical Replacement | 35.7 | 6.9 | 0 | gas-furnace-ecm | 0 | 0 | TRUE | 1.2168 | 54.4 | 0.2 | 54.2 | 0 | 11.5 | -7 | 18.5 | 0 | 0.2114 | gas_gas-hybrid-2 | 277.7778 | 26.85 | 36.8 | TRUE | 400 | 1903 | 2663 | 2.6241 | 2.7916 | 0.16749 | 0.051252 | 19.7224 | 24.11 | 5.8031 | 6.85 | 33.58 | 43.205 | 27.1673 | 8.5473 | 45.3843 | 412.6403 | 132.5811 | 685.1763 | gas-hybrid-2 | 10923 | 10923 | 815.6386 | 803.6917 | -11.9469 | 23452.5309 | 18859.7782 | -4592.7527 | 204.319 | 93.9574 | 180.2049 | 13.3334 | 6.1315 | 11.7598 | 52.2 | 6129.5196 | 29161.1897 | 40807.277 | 40.2114 | 42.7779 | 2.5666 | 0.059998
Calgary_2012-2019_gas_1 | 317 | 311 | Calgary_2012-2019_gas_gas-hybrid-3 | gas-furnace-ecm | Calgary_2012-2019_gas | Calgary_2012-2019_gas_gas-furnace-ecm | 207.6 | Zone 7a | 2012-2019 | gas-hybrid-3 | gas-hybrid-3 | gas | Calgary | AB | -30 | 45.7 | 5.9 | 39.8 | 5000 | 11483.2 | 5.9 | Typical Replacement | 39.8 | 5.5 | 0 | gas-furnace-ecm | 0 | 0 | TRUE | 1.1422 | 54.4 | 0.2 | 54.2 | 0 | 8.7 | -5.7 | 14.4 | 0 | 0.15993 | gas_gas-hybrid-3 | 277.7778 | 26.85 | 36.8 | TRUE | 400 | 1903 | 2663 | 2.6892 | 2.7916 | 0.10244 | 0.031347 | 19.7224 | 24.11 | 5.8031 | 6.85 | 33.58 | 43.205 | 27.1673 | 8.5473 | 45.3843 | 412.6403 | 132.5811 | 685.1763 | gas-hybrid-3 | 10923 | 10923 | 823.1708 | 803.6917 | -19.4791 | 23579.2917 | 18859.7782 | -4719.5135 | 204.319 | 93.9574 | 180.2049 | 13.3334 | 6.1315 | 11.7598 | 52.2 | 6129.5196 | 29161.1897 | 40807.277 | 41.2081 | 42.7779 | 1.5698 | 0.036697
Calgary_2012-2019_gas_1 | 318 | 311 | Calgary_2012-2019_gas_gas-hybrid-4 | gas-furnace-ecm | Calgary_2012-2019_gas | Calgary_2012-2019_gas_gas-furnace-ecm | 207.6 | Zone 7a | 2012-2019 | gas-hybrid-4 | gas-hybrid-4 | gas | Calgary | AB | -30 | 38.3 | 9.8 | 28.5 | 5000 | 11483.2 | 9.8 | Typical Replacement | 28.5 | 9.5 | 0 | gas-furnace-ecm | 0 | 0 | TRUE | 1.3629 | 54.4 | 0.2 | 54.2 | 0 | 16.1 | -9.6 | 25.7 | 0 | 0.29596 | gas_gas-hybrid-4 | 277.7778 | 26.85 | 36.8 | TRUE | 400 | 1903 | 2663 | 2.5451 | 2.7916 | 0.24649 | 0.075426 | 19.7224 | 24.11 | 5.8031 | 6.85 | 33.58 | 43.205 | 27.1673 | 8.5473 | 45.3843 | 412.6403 | 132.5811 | 685.1763 | gas-hybrid-4 | 10923 | 10923 | 815.253 | 803.6917 | -11.5613 | 23425.5478 | 18859.7782 | -4565.7696 | 204.319 | 93.9574 | 180.2049 | 13.3334 | 6.1315 | 11.7598 | 52.2 | 6129.5196 | 29161.1897 | 40807.277 | 39.0008 | 42.7779 | 3.7771 | 0.088297
Calgary_2012-2019_gas_1 | 319 | 311 | Calgary_2012-2019_gas_oil-high-efficiency-noAC | gas-furnace-ecm | Calgary_2012-2019_gas | Calgary_2012-2019_gas_gas-furnace-ecm | 207.6 | Zone 7a | 2012-2019 | oil-high-efficiency-noAC | oil-high-efficiency-noAC | gas | Calgary | AB | -30 | 55.5 | 55.5 | 0 | 5000 | 11394.4 | 0.2 | Typical Replacement | 0 | 0 | 55.4 | gas-furnace-ecm | 0 | 0 | TRUE | 0.94054 | 54.4 | 0.2 | 54.2 | 0 | -1.1 | 0 | 54.2 | -55.4 | -0.020221 | gas_oil-high-efficiency-noAC | 277.7778 | 26.85 | 36.8 | TRUE | 400 | 1903 | 2663 | 5.4513 | 2.7916 | -2.6597 | -0.81388 | 19.7224 | 24.11 | 5.8031 | 6.85 | 33.58 | 43.205 | 27.1673 | 8.5473 | 45.3843 | 412.6403 | 132.5811 | 685.1763 | oil-high-efficiency-noAC | 9870 | 9870 | 3173.8817 | 803.6917 | -2370.19 | 57935.5132 | 18859.7782 | -39075.735 | 204.319 | 93.9574 | 180.2049 | 13.3334 | 6.1315 | 11.7598 | 52.2 | 6129.5196 | 29161.1897 | 40807.277 | 83.5351 | 42.7779 | -40.7572 | -0.95276
Calgary_2012-2019_oil_0 | 329 | 329 | Calgary_2012-2019_oil_oil-high-efficiency-noAC | oil-high-efficiency-noAC | Calgary_2012-2019_oil | Calgary_2012-2019_oil_oil-high-efficiency-noAC | 207.6 | Zone 7a | 2012-2019 | oil-high-efficiency-noAC | oil-high-efficiency-noAC | oil | Calgary | AB | -30 | 55.5 | 55.5 | 0 | 5000 | 11394.4 | 0.2 | Typical Replacement | 0 | 0 | 55.4 | oil-high-efficiency-noAC | 0 | 0 | TRUE | 0.94054 | 55.5 | 0.2 | 0 | 55.4 | 0 | 0 | 0 | 0 | 0 | oil_oil-high-efficiency-noAC | 277.7778 | 26.85 | 36.8 | TRUE | 400 | 1903 | 2663 | 5.4513 | 5.4513 | 0 | 0 | 19.7224 | 24.11 | 5.8031 | 6.85 | 33.58 | 43.205 | 27.1673 | 8.5473 | 45.3843 | 412.6403 | 132.5811 | 685.1763 | oil-high-efficiency-noAC | 9870 | 9870 | 3173.8817 | 3173.8817 | 0 | 57935.5132 | 57935.5132 | 0 | 204.319 | 93.9574 | 180.2049 | 13.3334 | 6.1315 | 11.7598 | 52.2 | 6129.5196 | 29161.1897 | 40807.277 | 83.5351 | 83.5351 | 0 | 0
Calgary_2012-2019_oil_1 | 322 | 329 | Calgary_2012-2019_oil_ASHP | oil-high-efficiency-noAC | Calgary_2012-2019_oil | Calgary_2012-2019_oil_oil-high-efficiency-noAC | 207.6 | Zone 7a | 2012-2019 | ASHP | ASHP | oil | Calgary | AB | -30 | 27.8 | 16.6 | 11.2 | 5000 | 11483.2 | 27.8 | Typical Replacement | 0 | 16.5 | 0 | oil-high-efficiency-noAC | 0 | 0 | TRUE | 1.8777 | 55.5 | 0.2 | 0 | 55.4 | 27.7 | -27.6 | 0 | 55.4 | 0.4991 | oil_ASHP | 277.7778 | 26.85 | 36.8 | TRUE | 400 | 1903 | 2663 | 3.0889 | 5.4513 | 2.3624 | 0.72291 | 19.7224 | 24.11 | 5.8031 | 6.85 | 33.58 | 43.205 | 27.1673 | 8.5473 | 45.3843 | 412.6403 | 132.5811 | 685.1763 | ASHP | 10140 | 10140 | 1125.9195 | 3173.8817 | 2047.9622 | 27291.4675 | 57935.5132 | 30644.0457 | 204.319 | 93.9574 | 180.2049 | 13.3334 | 6.1315 | 11.7598 | 52.2 | 6129.5196 | 29161.1897 | 40807.277 | 47.3335 | 83.5351 | 36.2016 | 0.43337
Calgary_2012-2019_oil_1 | 320 | 329 | Calgary_2012-2019_oil_base | oil-high-efficiency-noAC | Calgary_2012-2019_oil | Calgary_2012-2019_oil_oil-high-efficiency-noAC | 207.6 | Zone 7a | 2012-2019 | base | vintageOil87% | oil | Calgary | AB | -30 | 62.9 | 62.9 | 0 | 5000 | 11394.4 | 1 | Typical Replacement | 0 | 0 | 61.9 | oil-high-efficiency-noAC | 0 | 0 | TRUE | 0.83148 | 55.5 | 0.2 | 0 | 55.4 | -7.4 | -0.8 | 0 | -6.5 | -0.13333 | oil_base | 277.7778 | 26.85 | 36.8 | TRUE | 400 | 1903 | 2663 | 6.1772 | 5.4513 | -0.72588 | -0.22212 | 19.7224 | 24.11 | 5.8031 | 6.85 | 33.58 | 43.205 | 27.1673 | 8.5473 | 45.3843 | 412.6403 | 132.5811 | 685.1763 | oil | 0 | 0 | 3577.7187 | 3173.8817 | -403.837 | 54184.0587 | 57935.5132 | 3751.4545 | 204.319 | 93.9574 | 180.2049 | 13.3334 | 6.1315 | 11.7598 | 52.3 | 6129.5196 | 29161.1897 | 40807.277 | 94.6584 | 83.5351 | -11.1232 | -0.13316
Calgary_2012-2019_oil_1 | 323 | 329 | Calgary_2012-2019_oil_CCASHP | oil-high-efficiency-noAC | Calgary_2012-2019_oil | Calgary_2012-2019_oil_oil-high-efficiency-noAC | 207.6 | Zone 7a | 2012-2019 | CCASHP | CCASHP | oil | Calgary | AB | -30 | 22.3 | 21 | 1.3 | 5000 | 11483.2 | 22.3 | Typical Replacement | 0 | 21 | 0 | oil-high-efficiency-noAC | 0 | 0 | TRUE | 2.3408 | 55.5 | 0.2 | 0 | 55.4 | 33.2 | -22.1 | 0 | 55.4 | 0.5982 | oil_CCASHP | 277.7778 | 26.85 | 36.8 | TRUE | 400 | 1903 | 2663 | 2.4778 | 5.4513 | 2.9736 | 0.90991 | 19.7224 | 24.11 | 5.8031 | 6.85 | 33.58 | 43.205 | 27.1673 | 8.5473 | 45.3843 | 412.6403 | 132.5811 | 685.1763 | CCASHP | 17515 | 17515 | 903.1657 | 3173.8817 | 2270.716 | 31273.1915 | 57935.5132 | 26662.3217 | 204.319 | 93.9574 | 180.2049 | 13.3334 | 6.1315 | 11.7598 | 52.2 | 6129.5196 | 29161.1897 | 40807.277 | 37.969 | 83.5351 | 45.5662 | 0.54547
Calgary_2012-2019_oil_1 | 324 | 329 | Calgary_2012-2019_oil_GSHP | oil-high-efficiency-noAC | Calgary_2012-2019_oil | Calgary_2012-2019_oil_oil-high-efficiency-noAC | 207.6 | Zone 7a | 2012-2019 | GSHP | GSHP | oil | Calgary | AB | -30 | 15.4 | 15.4 | 0.1 | 5000 | 11483.2 | 15.4 | Typical Replacement | 0 | 12.8 | 0 | oil-high-efficiency-noAC | 0 | 0 | TRUE | 3.3961 | 55.5 | 0.2 | 0 | 55.4 | 40.1 | -15.2 | 0 | 55.4 | 0.72252 | oil_GSHP | 277.7778 | 26.85 | 36.8 | TRUE | 400 | 1903 | 2663 | 1.7111 | 5.4513 | 3.7402 | 1.1445 | 19.7224 | 24.11 | 5.8031 | 6.85 | 33.58 | 43.205 | 27.1673 | 8.5473 | 45.3843 | 412.6403 | 132.5811 | 685.1763 | GSHP | 36395.12 | 36395.12 | 623.7108 | 3173.8817 | 2550.1709 | 45896.2926 | 57935.5132 | 12039.2206 | 204.319 | 93.9574 | 180.2049 | 13.3334 | 6.1315 | 11.7598 | 52.3 | 6129.5196 | 29161.1897 | 40807.277 | 26.2207 | 83.5351 | 57.3144 | 0.68611
Calgary_2012-2019_oil_1 | 321 | 329 | Calgary_2012-2019_oil_gas-furnace-ecm | oil-high-efficiency-noAC | Calgary_2012-2019_oil | Calgary_2012-2019_oil_oil-high-efficiency-noAC | 207.6 | Zone 7a | 2012-2019 | gas-furnace-ecm | gas-furnace-ecm | oil | Calgary | AB | -30 | 54.4 | 54.4 | 0 | 5000 | 11394.4 | 0.2 | Typical Replacement | 54.2 | 0 | 0 | oil-high-efficiency-noAC | 0 | 0 | TRUE | 0.95956 | 55.5 | 0.2 | 0 | 55.4 | 1.1 | 0 | -54.2 | 55.4 | 0.01982 | oil_gas-furnace-ecm | 277.7778 | 26.85 | 36.8 | TRUE | 400 | 1903 | 2663 | 2.7916 | 5.4513 | 2.6597 | 0.81388 | 19.7224 | 24.11 | 5.8031 | 6.85 | 33.58 | 43.205 | 27.1673 | 8.5473 | 45.3843 | 412.6403 | 132.5811 | 685.1763 | gas-furnace-ecm | 6458 | 6458 | 803.6917 | 3173.8817 | 2370.19 | 18859.7782 | 57935.5132 | 39075.735 | 204.319 | 93.9574 | 180.2049 | 13.3334 | 6.1315 | 11.7598 | 52.2 | 6129.5196 | 29161.1897 | 40807.277 | 42.7779 | 83.5351 | 40.7572 | 0.4879
Calgary_2012-2019_oil_1 | 325 | 329 | Calgary_2012-2019_oil_gas-hybrid-1 | oil-high-efficiency-noAC | Calgary_2012-2019_oil | Calgary_2012-2019_oil_oil-high-efficiency-noAC | 207.6 | Zone 7a | 2012-2019 | gas-hybrid-1 | gas-hybrid-1 | oil | Calgary | AB | -30 | 28.3 | 16.7 | 11.6 | 5000 | 11483.2 | 16.7 | Typical Replacement | 11.6 | 16.6 | 0 | oil-high-efficiency-noAC | 0 | 0 | TRUE | 1.8445 | 55.5 | 0.2 | 0 | 55.4 | 27.2 | -16.5 | -11.6 | 55.4 | 0.49009 | oil_gas-hybrid-1 | 277.7778 | 26.85 | 36.8 | TRUE | 400 | 1903 | 2663 | 2.4483 | 5.4513 | 3.0031 | 0.91894 | 19.7224 | 24.11 | 5.8031 | 6.85 | 33.58 | 43.205 | 27.1673 | 8.5473 | 45.3843 | 412.6403 | 132.5811 | 685.1763 | gas-hybrid-1 | 10923 | 10923 | 846.6359 | 3173.8817 | 2327.2458 | 23854.0662 | 57935.5132 | 34081.447 | 204.319 | 93.9574 | 180.2049 | 13.3334 | 6.1315 | 11.7598 | 52.2 | 6129.5196 | 29161.1897 | 40807.277 | 37.5167 | 83.5351 | 46.0184 | 0.55089
Calgary_2012-2019_oil_1 | 326 | 329 | Calgary_2012-2019_oil_gas-hybrid-2 | oil-high-efficiency-noAC | Calgary_2012-2019_oil | Calgary_2012-2019_oil_oil-high-efficiency-noAC | 207.6 | Zone 7a | 2012-2019 | gas-hybrid-2 | gas-hybrid-2 | oil | Calgary | AB | -30 | 42.9 | 7.2 | 35.7 | 5000 | 11483.2 | 7.2 | Typical Replacement | 35.7 | 6.9 | 0 | oil-high-efficiency-noAC | 0 | 0 | TRUE | 1.2168 | 55.5 | 0.2 | 0 | 55.4 | 12.6 | -7 | -35.7 | 55.4 | 0.22703 | oil_gas-hybrid-2 | 277.7778 | 26.85 | 36.8 | TRUE | 400 | 1903 | 2663 | 2.6241 | 5.4513 | 2.8272 | 0.86513 | 19.7224 | 24.11 | 5.8031 | 6.85 | 33.58 | 43.205 | 27.1673 | 8.5473 | 45.3843 | 412.6403 | 132.5811 | 685.1763 | gas-hybrid-2 | 10923 | 10923 | 815.6386 | 3173.8817 | 2358.2431 | 23452.5309 | 57935.5132 | 34482.9823 | 204.319 | 93.9574 | 180.2049 | 13.3334 | 6.1315 | 11.7598 | 52.2 | 6129.5196 | 29161.1897 | 40807.277 | 40.2114 | 83.5351 | 43.3238 | 0.51863
Calgary_2012-2019_oil_1 | 327 | 329 | Calgary_2012-2019_oil_gas-hybrid-3 | oil-high-efficiency-noAC | Calgary_2012-2019_oil | Calgary_2012-2019_oil_oil-high-efficiency-noAC | 207.6 | Zone 7a | 2012-2019 | gas-hybrid-3 | gas-hybrid-3 | oil | Calgary | AB | -30 | 45.7 | 5.9 | 39.8 | 5000 | 11483.2 | 5.9 | Typical Replacement | 39.8 | 5.5 | 0 | oil-high-efficiency-noAC | 0 | 0 | TRUE | 1.1422 | 55.5 | 0.2 | 0 | 55.4 | 9.8 | -5.7 | -39.8 | 55.4 | 0.17658 | oil_gas-hybrid-3 | 277.7778 | 26.85 | 36.8 | TRUE | 400 | 1903 | 2663 | 2.6892 | 5.4513 | 2.7622 | 0.84523 | 19.7224 | 24.11 | 5.8031 | 6.85 | 33.58 | 43.205 | 27.1673 | 8.5473 | 45.3843 | 412.6403 | 132.5811 | 685.1763 | gas-hybrid-3 | 10923 | 10923 | 823.1708 | 3173.8817 | 2350.7109 | 23579.2917 | 57935.5132 | 34356.2215 | 204.319 | 93.9574 | 180.2049 | 13.3334 | 6.1315 | 11.7598 | 52.2 | 6129.5196 | 29161.1897 | 40807.277 | 41.2081 | 83.5351 | 42.327 | 0.5067
Calgary_2012-2019_oil_1 | 328 | 329 | Calgary_2012-2019_oil_gas-hybrid-4 | oil-high-efficiency-noAC | Calgary_2012-2019_oil | Calgary_2012-2019_oil_oil-high-efficiency-noAC | 207.6 | Zone 7a | 2012-2019 | gas-hybrid-4 | gas-hybrid-4 | oil | Calgary | AB | -30 | 38.3 | 9.8 | 28.5 | 5000 | 11483.2 | 9.8 | Typical Replacement | 28.5 | 9.5 | 0 | oil-high-efficiency-noAC | 0 | 0 | TRUE | 1.3629 | 55.5 | 0.2 | 0 | 55.4 | 17.2 | -9.6 | -28.5 | 55.4 | 0.30991 | oil_gas-hybrid-4 | 277.7778 | 26.85 | 36.8 | TRUE | 400 | 1903 | 2663 | 2.5451 | 5.4513 | 2.9062 | 0.8893 | 19.7224 | 24.11 | 5.8031 | 6.85 | 33.58 | 43.205 | 27.1673 | 8.5473 | 45.3843 | 412.6403 | 132.5811 | 685.1763 | gas-hybrid-4 | 10923 | 10923 | 815.253 | 3173.8817 | 2358.6287 | 23425.5478 | 57935.5132 | 34509.9654 | 204.319 | 93.9574 | 180.2049 | 13.3334 | 6.1315 | 11.7598 | 52.2 | 6129.5196 | 29161.1897 | 40807.277 | 39.0008 | 83.5351 | 44.5344 | 0.53312
Calgary_pre-1946_elec_0 | 330 | 330 | Calgary_pre-1946_elec_base | base | Calgary_pre-1946_elec | Calgary_pre-1946_elec_base | 132 | Zone 7a | pre-1946 | base | NBC-elec-heat | elec | Calgary | AB | -30 | 117 | 117 | 0 | 5000 | 21021.9 | 117 | Typical Replacement | 0 | 0 | 0 | base | 0 | 0 | TRUE | 1 | 117 | 117 | 0 | 0 | 0 | 0 | 0 | 0 | 0 | elec_base | 277.7778 | 26.85 | 36.8 | TRUE | 400 | 1903 | 2663 | 13 | 13 | 0 | 0 | 19.7224 | 24.11 | 5.8031 | 6.85 | 33.58 | 43.205 | 27.1673 | 8.5473 | 45.3843 | 412.6403 | 132.5811 | 685.1763 | elec | 2840 | 2840 | 4738.5823 | 4738.5823 | 0 | 75024.2337 | 75024.2337 | 0 | 204.319 | 93.9574 | 180.2049 | 13.3334 | 6.1315 | 11.7598 | 117 | 6129.5196 | 29161.1897 | 40807.277 | 199.2094 | 199.2094 | 0 | 0
Calgary_pre-1946_elec_1 | 331 | 330 | Calgary_pre-1946_elec_gas-furnace-ecm | base | Calgary_pre-1946_elec | Calgary_pre-1946_elec_base | 132 | Zone 7a | pre-1946 | gas-furnace-ecm | gas-furnace-ecm | elec | Calgary | AB | -30 | 121.6 | 121.6 | 0 | 5000 | 21021.9 | 0.4 | Typical Replacement | 121.2 | 0 | 0 | base | 0 | 0 | TRUE | 0.96053 | 117 | 117 | 0 | 0 | -4.6 | 116.6 | -121.2 | 0 | -0.039316 | elec_gas-furnace-ecm | 277.7778 | 26.85 | 36.8 | TRUE | 400 | 1903 | 2663 | 6.2372 | 13 | 6.7628 | 2.0694 | 19.7224 | 24.11 | 5.8031 | 6.85 | 33.58 | 43.205 | 27.1673 | 8.5473 | 45.3843 | 412.6403 | 132.5811 | 685.1763 | gas-furnace-ecm | 6458 | 6458 | 1795.2722 | 4738.5823 | 2943.3101 | 34161.2491 | 75024.2337 | 40862.9846 | 204.319 | 93.9574 | 180.2049 | 13.3334 | 6.1315 | 11.7598 | 116.8 | 6129.5196 | 29161.1897 | 40807.277 | 95.578 | 199.2094 | 103.6314 | 0.52021
Calgary_pre-1946_elec_1 | 332 | 330 | Calgary_pre-1946_elec_ASHP | base | Calgary_pre-1946_elec | Calgary_pre-1946_elec_base | 132 | Zone 7a | pre-1946 | ASHP | ASHP | elec | Calgary | AB | -30 | 62.5 | 34.7 | 27.9 | 5000 | 21113 | 62.5 | Typical Replacement | 0 | 34.2 | 0 | base | 0 | 0 | TRUE | 1.8672 | 117 | 117 | 0 | 0 | 54.5 | 54.5 | 0 | 0 | 0.46581 | elec_ASHP | 277.7778 | 26.85 | 36.8 | TRUE | 400 | 1903 | 2663 | 6.9444 | 13 | 6.0556 | 1.853 | 19.7224 | 24.11 | 5.8031 | 6.85 | 33.58 | 43.205 | 27.1673 | 8.5473 | 45.3843 | 412.6403 | 132.5811 | 685.1763 | ASHP | 10140 | 10140 | 2531.2939 | 4738.5823 | 2207.2883 | 48699.9539 | 75024.2337 | 26324.2798 | 204.319 | 93.9574 | 180.2049 | 13.3334 | 6.1315 | 11.7598 | 116.7 | 6129.5196 | 29161.1897 | 40807.277 | 106.4153 | 199.2094 | 92.7941 | 0.46581
Calgary_pre-1946_elec_1 | 333 | 330 | Calgary_pre-1946_elec_CCASHP | base | Calgary_pre-1946_elec | Calgary_pre-1946_elec_base | 132 | Zone 7a | pre-1946 | CCASHP | CCASHP | elec | Calgary | AB | -30 | 48.9 | 45.4 | 3.6 | 5000 | 21113 | 48.9 | Typical Replacement | 0 | 45.3 | 0 | base | 0 | 0 | TRUE | 2.3865 | 117 | 117 | 0 | 0 | 68.1 | 68.1 | 0 | 0 | 0.58205 | elec_CCASHP | 277.7778 | 26.85 | 36.8 | TRUE | 400 | 1903 | 2663 | 5.4333 | 13 | 7.5667 | 2.3154 | 19.7224 | 24.11 | 5.8031 | 6.85 | 33.58 | 43.205 | 27.1673 | 8.5473 | 45.3843 | 412.6403 | 132.5811 | 685.1763 | CCASHP | 17515 | 17515 | 1980.4844 | 4738.5823 | 2758.0979 | 47684.3079 | 75024.2337 | 27339.9258 | 204.319 | 93.9574 | 180.2049 | 13.3334 | 6.1315 | 11.7598 | 116.7 | 6129.5196 | 29161.1897 | 40807.277 | 83.2593 | 199.2094 | 115.9501 | 0.58205
Calgary_pre-1946_elec_1 | 334 | 330 | Calgary_pre-1946_elec_GSHP | base | Calgary_pre-1946_elec | Calgary_pre-1946_elec_base | 132 | Zone 7a | pre-1946 | GSHP | GSHP | elec | Calgary | AB | -30 | 34.3 | 34.1 | 0.1 | 5000 | 21113 | 34.3 | Typical Replacement | 0 | 28.5 | 0 | base | 0 | 0 | TRUE | 3.4198 | 117 | 117 | 0 | 0 | 82.7 | 82.7 | 0 | 0 | 0.70684 | elec_GSHP | 277.7778 | 26.85 | 36.8 | TRUE | 400 | 1903 | 2663 | 3.8111 | 13 | 9.1889 | 2.8118 | 19.7224 | 24.11 | 5.8031 | 6.85 | 33.58 | 43.205 | 27.1673 | 8.5473 | 45.3843 | 412.6403 | 132.5811 | 685.1763 | GSHP | 36395.12 | 36395.12 | 1389.1741 | 4738.5823 | 3349.4081 | 57556.8227 | 75024.2337 | 17467.411 | 204.319 | 93.9574 | 180.2049 | 13.3334 | 6.1315 | 11.7598 | 117.3 | 6129.5196 | 29161.1897 | 40807.277 | 58.4007 | 199.2094 | 140.8087 | 0.70684
Calgary_pre-1946_elec_1 | 335 | 330 | Calgary_pre-1946_elec_gas-hybrid-1 | base | Calgary_pre-1946_elec | Calgary_pre-1946_elec_base | 132 | Zone 7a | pre-1946 | gas-hybrid-1 | gas-hybrid-1 | elec | Calgary | AB | -30 | 63.8 | 34.8 | 29.1 | 5000 | 21113 | 34.8 | Typical Replacement | 29.1 | 34.3 | 0 | base | 0 | 0 | TRUE | 1.8292 | 117 | 117 | 0 | 0 | 53.2 | 82.2 | -29.1 | 0 | 0.4547 | elec_gas-hybrid-1 | 277.7778 | 26.85 | 36.8 | TRUE | 400 | 1903 | 2663 | 5.3535 | 13 | 7.6465 | 2.3398 | 19.7224 | 24.11 | 5.8031 | 6.85 | 33.58 | 43.205 | 27.1673 | 8.5473 | 45.3843 | 412.6403 | 132.5811 | 685.1763 | gas-hybrid-1 | 10923 | 10923 | 1836.5779 | 4738.5823 | 2902.0044 | 38985.4525 | 75024.2337 | 36038.7812 | 204.319 | 93.9574 | 180.2049 | 13.3334 | 6.1315 | 11.7598 | 116.7 | 6129.5196 | 29161.1897 | 40807.277 | 82.0367 | 199.2094 | 117.1727 | 0.58819
Calgary_pre-1946_elec_1 | 336 | 330 | Calgary_pre-1946_elec_gas-hybrid-2 | base | Calgary_pre-1946_elec | Calgary_pre-1946_elec_base | 132 | Zone 7a | pre-1946 | gas-hybrid-2 | gas-hybrid-2 | elec | Calgary | AB | -30 | 91.9 | 16.9 | 75.1 | 5000 | 21113 | 16.9 | Typical Replacement | 75.1 | 16 | 0 | base | 0 | 0 | TRUE | 1.2699 | 117 | 117 | 0 | 0 | 25.1 | 100.1 | -75.1 | 0 | 0.21453 | elec_gas-hybrid-2 | 277.7778 | 26.85 | 36.8 | TRUE | 400 | 1903 | 2663 | 5.7151 | 13 | 7.2849 | 2.2292 | 19.7224 | 24.11 | 5.8031 | 6.85 | 33.58 | 43.205 | 27.1673 | 8.5473 | 45.3843 | 412.6403 | 132.5811 | 685.1763 | gas-hybrid-2 | 10923 | 10923 | 1786.8406 | 4738.5823 | 2951.7417 | 38362.6524 | 75024.2337 | 36661.5813 | 204.319 | 93.9574 | 180.2049 | 13.3334 | 6.1315 | 11.7598 | 116.7 | 6129.5196 | 29161.1897 | 40807.277 | 87.5763 | 199.2094 | 111.6331 | 0.56038
Calgary_pre-1946_elec_1 | 337 | 330 | Calgary_pre-1946_elec_gas-hybrid-3 | base | Calgary_pre-1946_elec | Calgary_pre-1946_elec_base | 132 | Zone 7a | pre-1946 | gas-hybrid-3 | gas-hybrid-3 | elec | Calgary | AB | -30 | 97.9 | 13.7 | 84.2 | 5000 | 21113 | 13.7 | Typical Replacement | 84.2 | 12.8 | 0 | base | 0 | 0 | TRUE | 1.1931 | 117 | 117 | 0 | 0 | 19.1 | 103.3 | -84.2 | 0 | 0.16325 | elec_gas-hybrid-3 | 277.7778 | 26.85 | 36.8 | TRUE | 400 | 1903 | 2663 | 5.8245 | 13 | 7.1755 | 2.1957 | 19.7224 | 24.11 | 5.8031 | 6.85 | 33.58 | 43.205 | 27.1673 | 8.5473 | 45.3843 | 412.6403 | 132.5811 | 685.1763 | gas-hybrid-3 | 10923 | 10923 | 1790.8155 | 4738.5823 | 2947.7667 | 38449.883 | 75024.2337 | 36574.3507 | 204.319 | 93.9574 | 180.2049 | 13.3334 | 6.1315 | 11.7598 | 116.8 | 6129.5196 | 29161.1897 | 40807.277 | 89.253 | 199.2094 | 109.9564 | 0.55196
Calgary_pre-1946_elec_1 | 338 | 330 | Calgary_pre-1946_elec_gas-hybrid-4 | base | Calgary_pre-1946_elec | Calgary_pre-1946_elec_base | 132 | Zone 7a | pre-1946 | gas-hybrid-4 | gas-hybrid-4 | elec | Calgary | AB | -30 | 82.1 | 22.4 | 59.6 | 5000 | 21113 | 22.4 | Typical Replacement | 59.6 | 21.7 | 0 | base | 0 | 0 | TRUE | 1.4214 | 117 | 117 | 0 | 0 | 34.9 | 94.6 | -59.6 | 0 | 0.29829 | elec_gas-hybrid-4 | 277.7778 | 26.85 | 36.8 | TRUE | 400 | 1903 | 2663 | 5.5342 | 13 | 7.4658 | 2.2845 | 19.7224 | 24.11 | 5.8031 | 6.85 | 33.58 | 43.205 | 27.1673 | 8.5473 | 45.3843 | 412.6403 | 132.5811 | 685.1763 | gas-hybrid-4 | 10923 | 10923 | 1782.0729 | 4738.5823 | 2956.5094 | 38244.5817 | 75024.2337 | 36779.652 | 204.319 | 93.9574 | 180.2049 | 13.3334 | 6.1315 | 11.7598 | 116.7 | 6129.5196 | 29161.1897 | 40807.277 | 84.8047 | 199.2094 | 114.4047 | 0.57429
Calgary_pre-1946_elec_1 | 339 | 330 | Calgary_pre-1946_elec_oil-high-efficiency-noAC | base | Calgary_pre-1946_elec | Calgary_pre-1946_elec_base | 132 | Zone 7a | pre-1946 | oil-high-efficiency-noAC | oil-high-efficiency-noAC | elec | Calgary | AB | -30 | 124.2 | 124.2 | 0 | 5000 | 21021.9 | 0.4 | Typical Replacement | 0 | 0 | 123.8 | base | 0 | 0 | TRUE | 0.94042 | 117 | 117 | 0 | 0 | -7.2 | 116.6 | 0 | -123.8 | -0.061538 | elec_oil-high-efficiency-noAC | 277.7778 | 26.85 | 36.8 | TRUE | 400 | 1903 | 2663 | 12.1766 | 13 | 0.82335 | 0.25195 | 19.7224 | 24.11 | 5.8031 | 6.85 | 33.58 | 43.205 | 27.1673 | 8.5473 | 45.3843 | 412.6403 | 132.5811 | 685.1763 | oil-high-efficiency-noAC | 9870 | 9870 | 7090.6364 | 4738.5823 | -2352.0541 | 117250.9827 | 75024.2337 | -42226.749 | 204.319 | 93.9574 | 180.2049 | 13.3334 | 6.1315 | 11.7598 | 116.8 | 6129.5196 | 29161.1897 | 40807.277 | 186.5925 | 199.2094 | 12.6169 | 0.063335
Calgary_pre-1946_gas_0 | 341 | 341 | Calgary_pre-1946_gas_gas-furnace-ecm | gas-furnace-ecm | Calgary_pre-1946_gas | Calgary_pre-1946_gas_gas-furnace-ecm | 132 | Zone 7a | pre-1946 | gas-furnace-ecm | gas-furnace-ecm | gas | Calgary | AB | -30 | 123.8 | 123.8 | 0 | 5000 | 21245.6 | 0.5 | Typical Replacement | 123.4 | 0 | 0 | gas-furnace-ecm | 0 | 0 | TRUE | 0.96042 | 123.8 | 0.5 | 123.4 | 0 | 0 | 0 | 0 | 0 | 0 | gas_gas-furnace-ecm | 277.7778 | 26.85 | 36.8 | TRUE | 400 | 1903 | 2663 | 6.3607 | 6.3607 | 0 | 0 | 19.7224 | 24.11 | 5.8031 | 6.85 | 33.58 | 43.205 | 27.1673 | 8.5473 | 45.3843 | 412.6403 | 132.5811 | 685.1763 | gas-furnace-ecm | 6458 | 6458 | 1831.6156 | 1831.6156 | 0 | 34721.3297 | 34721.3297 | 0 | 204.319 | 93.9574 | 180.2049 | 13.3334 | 6.1315 | 11.7598 | 118.9 | 6129.5196 | 29161.1897 | 40807.277 | 97.4708 | 97.4708 | 0 | 0
Calgary_pre-1946_gas_1 | 340 | 341 | Calgary_pre-1946_gas_base | gas-furnace-ecm | Calgary_pre-1946_gas | Calgary_pre-1946_gas_gas-furnace-ecm | 132 | Zone 7a | pre-1946 | base | vintageGas74% | gas | Calgary | AB | -30 | 163.2 | 163.2 | 0 | 5000 | 21256.7 | 2.3 | Typical Replacement | 160.9 | 0 | 0 | gas-furnace-ecm | 0 | 0 | TRUE | 0.73039 | 123.8 | 0.5 | 123.4 | 0 | -39.4 | -1.8 | -37.5 | 0 | -0.31826 | gas_base | 277.7778 | 26.85 | 36.8 | TRUE | 400 | 1903 | 2663 | 8.4768 | 6.3607 | -2.1161 | -0.64752 | 19.7224 | 24.11 | 5.8031 | 6.85 | 33.58 | 43.205 | 27.1673 | 8.5473 | 45.3843 | 412.6403 | 132.5811 | 685.1763 | gas | 0 | 0 | 2454.9723 | 1831.6156 | -623.3567 | 37869.0498 | 34721.3297 | -3147.7202 | 204.319 | 93.9574 | 180.2049 | 13.3334 | 6.1315 | 11.7598 | 119.2 | 6129.5196 | 29161.1897 | 40807.277 | 129.8972 | 97.4708 | -32.4264 | -0.33268
Calgary_pre-1946_gas_1 | 342 | 341 | Calgary_pre-1946_gas_ASHP | gas-furnace-ecm | Calgary_pre-1946_gas | Calgary_pre-1946_gas_gas-furnace-ecm | 132 | Zone 7a | pre-1946 | ASHP | ASHP | gas | Calgary | AB | -30 | 63.5 | 35.3 | 28.3 | 5000 | 21336.7 | 63.5 | Typical Replacement | 0 | 34.8 | 0 | gas-furnace-ecm | 0 | 0 | TRUE | 1.8709 | 123.8 | 0.5 | 123.4 | 0 | 60.3 | -63 | 123.4 | 0 | 0.48708 | gas_ASHP | 277.7778 | 26.85 | 36.8 | TRUE | 400 | 1903 | 2663 | 7.0556 | 6.3607 | -0.69481 | -0.21261 | 19.7224 | 24.11 | 5.8031 | 6.85 | 33.58 | 43.205 | 27.1673 | 8.5473 | 45.3843 | 412.6403 | 132.5811 | 685.1763 | ASHP | 10140 | 10140 | 2571.7946 | 1831.6156 | -740.179 | 49316.9131 | 34721.3297 | -14595.5835 | 204.319 | 93.9574 | 180.2049 | 13.3334 | 6.1315 | 11.7598 | 118.8 | 6129.5196 | 29161.1897 | 40807.277 | 108.1179 | 97.4708 | -10.6471 | -0.10923
Calgary_pre-1946_gas_1 | 343 | 341 | Calgary_pre-1946_gas_CCASHP | gas-furnace-ecm | Calgary_pre-1946_gas | Calgary_pre-1946_gas_gas-furnace-ecm | 132 | Zone 7a | pre-1946 | CCASHP | CCASHP | gas | Calgary | AB | -30 | 49.8 | 46.1 | 3.7 | 5000 | 21336.7 | 49.8 | Typical Replacement | 0 | 46 | 0 | gas-furnace-ecm | 0 | 0 | TRUE | 2.3855 | 123.8 | 0.5 | 123.4 | 0 | 74 | -49.3 | 123.4 | 0 | 0.59774 | gas_CCASHP | 277.7778 | 26.85 | 36.8 | TRUE | 400 | 1903 | 2663 | 5.5333 | 6.3607 | 0.82741 | 0.25319 | 19.7224 | 24.11 | 5.8031 | 6.85 | 33.58 | 43.205 | 27.1673 | 8.5473 | 45.3843 | 412.6403 | 132.5811 | 685.1763 | CCASHP | 17515 | 17515 | 2016.935 | 1831.6156 | -185.3194 | 48239.5713 | 34721.3297 | -13518.2416 | 204.319 | 93.9574 | 180.2049 | 13.3334 | 6.1315 | 11.7598 | 118.8 | 6129.5196 | 29161.1897 | 40807.277 | 84.7917 | 97.4708 | 12.6791 | 0.13008
Calgary_pre-1946_gas_1 | 344 | 341 | Calgary_pre-1946_gas_GSHP | gas-furnace-ecm | Calgary_pre-1946_gas | Calgary_pre-1946_gas_gas-furnace-ecm | 132 | Zone 7a | pre-1946 | GSHP | GSHP | gas | Calgary | AB | -30 | 34.9 | 34.7 | 0.1 | 5000 | 21336.7 | 34.9 | Typical Replacement | 0 | 28.9 | 0 | gas-furnace-ecm | 0 | 0 | TRUE | 3.4212 | 123.8 | 0.5 | 123.4 | 0 | 88.9 | -34.4 | 123.4 | 0 | 0.71809 | gas_GSHP | 277.7778 | 26.85 | 36.8 | TRUE | 400 | 1903 | 2663 | 3.8778 | 6.3607 | 2.483 | 0.75979 | 19.7224 | 24.11 | 5.8031 | 6.85 | 33.58 | 43.205 | 27.1673 | 8.5473 | 45.3843 | 412.6403 | 132.5811 | 685.1763 | GSHP | 36395.12 | 36395.12 | 1413.4745 | 1831.6156 | 418.1411 | 57926.9983 | 34721.3297 | -23205.6686 | 204.319 | 93.9574 | 180.2049 | 13.3334 | 6.1315 | 11.7598 | 119.4 | 6129.5196 | 29161.1897 | 40807.277 | 59.4223 | 97.4708 | 38.0485 | 0.39036
Calgary_pre-1946_gas_1 | 345 | 341 | Calgary_pre-1946_gas_gas-hybrid-1 | gas-furnace-ecm | Calgary_pre-1946_gas | Calgary_pre-1946_gas_gas-furnace-ecm | 132 | Zone 7a | pre-1946 | gas-hybrid-1 | gas-hybrid-1 | gas | Calgary | AB | -30 | 64.8 | 35.4 | 29.4 | 5000 | 21336.7 | 35.4 | Typical Replacement | 29.4 | 34.9 | 0 | gas-furnace-ecm | 0 | 0 | TRUE | 1.8333 | 123.8 | 0.5 | 123.4 | 0 | 59 | -34.9 | 94 | 0 | 0.47658 | gas_gas-hybrid-1 | 277.7778 | 26.85 | 36.8 | TRUE | 400 | 1903 | 2663 | 5.4355 | 6.3607 | 0.9252 | 0.28311 | 19.7224 | 24.11 | 5.8031 | 6.85 | 33.58 | 43.205 | 27.1673 | 8.5473 | 45.3843 | 412.6403 | 132.5811 | 685.1763 | gas-hybrid-1 | 10923 | 10923 | 1865.2819 | 1831.6156 | -33.6663 | 39423.5896 | 34721.3297 | -4702.2599 | 204.319 | 93.9574 | 180.2049 | 13.3334 | 6.1315 | 11.7598 | 118.8 | 6129.5196 | 29161.1897 | 40807.277 | 83.2932 | 97.4708 | 14.1776 | 0.14546
Calgary_pre-1946_gas_1 | 346 | 341 | Calgary_pre-1946_gas_gas-hybrid-2 | gas-furnace-ecm | Calgary_pre-1946_gas | Calgary_pre-1946_gas_gas-furnace-ecm | 132 | Zone 7a | pre-1946 | gas-hybrid-2 | gas-hybrid-2 | gas | Calgary | AB | -30 | 93.4 | 17.2 | 76.2 | 5000 | 21336.7 | 17.2 | Typical Replacement | 76.2 | 16.3 | 0 | gas-furnace-ecm | 0 | 0 | TRUE | 1.273 | 123.8 | 0.5 | 123.4 | 0 | 30.4 | -16.7 | 47.2 | 0 | 0.24556 | gas_gas-hybrid-2 | 277.7778 | 26.85 | 36.8 | TRUE | 400 | 1903 | 2663 | 5.8046 | 6.3607 | 0.55615 | 0.17018 | 19.7224 | 24.11 | 5.8031 | 6.85 | 33.58 | 43.205 | 27.1673 | 8.5473 | 45.3843 | 412.6403 | 132.5811 | 685.1763 | gas-hybrid-2 | 10923 | 10923 | 1815.1375 | 1831.6156 | 16.4781 | 38796.9325 | 34721.3297 | -4075.6028 | 204.319 | 93.9574 | 180.2049 | 13.3334 | 6.1315 | 11.7598 | 118.9 | 6129.5196 | 29161.1897 | 40807.277 | 88.9484 | 97.4708 | 8.5224 | 0.087435
Calgary_pre-1946_gas_1 | 347 | 341 | Calgary_pre-1946_gas_gas-hybrid-3 | gas-furnace-ecm | Calgary_pre-1946_gas | Calgary_pre-1946_gas_gas-furnace-ecm | 132 | Zone 7a | pre-1946 | gas-hybrid-3 | gas-hybrid-3 | gas | Calgary | AB | -30 | 99.5 | 14 | 85.5 | 5000 | 21336.7 | 14 | Typical Replacement | 85.5 | 13.1 | 0 | gas-furnace-ecm | 0 | 0 | TRUE | 1.195 | 123.8 | 0.5 | 123.4 | 0 | 24.3 | -13.5 | 37.9 | 0 | 0.19628 | gas_gas-hybrid-3 | 277.7778 | 26.85 | 36.8 | TRUE | 400 | 1903 | 2663 | 5.9242 | 6.3607 | 0.43652 | 0.13358 | 19.7224 | 24.11 | 5.8031 | 6.85 | 33.58 | 43.205 | 27.1673 | 8.5473 | 45.3843 | 412.6403 | 132.5811 | 685.1763 | gas-hybrid-3 | 10923 | 10923 | 1822.0482 | 1831.6156 | 9.5675 | 38929.4708 | 34721.3297 | -4208.1412 | 204.319 | 93.9574 | 180.2049 | 13.3334 | 6.1315 | 11.7598 | 118.9 | 6129.5196 | 29161.1897 | 40807.277 | 90.7816 | 97.4708 | 6.6892 | 0.068627
Calgary_pre-1946_gas_1 | 348 | 341 | Calgary_pre-1946_gas_gas-hybrid-4 | gas-furnace-ecm | Calgary_pre-1946_gas | Calgary_pre-1946_gas_gas-furnace-ecm | 132 | Zone 7a | pre-1946 | gas-hybrid-4 | gas-hybrid-4 | gas | Calgary | AB | -30 | 83.4 | 22.9 | 60.5 | 5000 | 21336.7 | 22.9 | Typical Replacement | 60.5 | 22.1 | 0 | gas-furnace-ecm | 0 | 0 | TRUE | 1.4245 | 123.8 | 0.5 | 123.4 | 0 | 40.4 | -22.4 | 62.9 | 0 | 0.32633 | gas_gas-hybrid-4 | 277.7778 | 26.85 | 36.8 | TRUE | 400 | 1903 | 2663 | 5.6357 | 6.3607 | 0.72502 | 0.22186 | 19.7224 | 24.11 | 5.8031 | 6.85 | 33.58 | 43.205 | 27.1673 | 8.5473 | 45.3843 | 412.6403 | 132.5811 | 685.1763 | gas-hybrid-4 | 10923 | 10923 | 1815.5342 | 1831.6156 | 16.0815 | 38756.9459 | 34721.3297 | -4035.6163 | 204.319 | 93.9574 | 180.2049 | 13.3334 | 6.1315 | 11.7598 | 118.8 | 6129.5196 | 29161.1897 | 40807.277 | 86.3607 | 97.4708 | 11.1101 | 0.11398
Calgary_pre-1946_gas_1 | 349 | 341 | Calgary_pre-1946_gas_oil-high-efficiency-noAC | gas-furnace-ecm | Calgary_pre-1946_gas | Calgary_pre-1946_gas_gas-furnace-ecm | 132 | Zone 7a | pre-1946 | oil-high-efficiency-noAC | oil-high-efficiency-noAC | gas | Calgary | AB | -30 | 126.4 | 126.4 | 0 | 5000 | 21245.6 | 0.5 | Typical Replacement | 0 | 0 | 126 | gas-furnace-ecm | 0 | 0 | TRUE | 0.94066 | 123.8 | 0.5 | 123.4 | 0 | -2.6 | 0 | 123.4 | -126 | -0.021002 | gas_oil-high-efficiency-noAC | 277.7778 | 26.85 | 36.8 | TRUE | 400 | 1903 | 2663 | 12.4034 | 6.3607 | -6.0426 | -1.849 | 19.7224 | 24.11 | 5.8031 | 6.85 | 33.58 | 43.205 | 27.1673 | 8.5473 | 45.3843 | 412.6403 | 132.5811 | 685.1763 | oil-high-efficiency-noAC | 9870 | 9870 | 7220.4034 | 1831.6156 | -5388.7877 | 119216.5174 | 34721.3297 | -84495.1877 | 204.319 | 93.9574 | 180.2049 | 13.3334 | 6.1315 | 11.7598 | 118.9 | 6129.5196 | 29161.1897 | 40807.277 | 190.0665 | 97.4708 | -92.5957 | -0.94998
Calgary_pre-1946_oil_0 | 359 | 359 | Calgary_pre-1946_oil_oil-high-efficiency-noAC | oil-high-efficiency-noAC | Calgary_pre-1946_oil | Calgary_pre-1946_oil_oil-high-efficiency-noAC | 132 | Zone 7a | pre-1946 | oil-high-efficiency-noAC | oil-high-efficiency-noAC | oil | Calgary | AB | -30 | 126.4 | 126.4 | 0 | 5000 | 21245.6 | 0.5 | Typical Replacement | 0 | 0 | 126 | oil-high-efficiency-noAC | 0 | 0 | TRUE | 0.94066 | 126.4 | 0.5 | 0 | 126 | 0 | 0 | 0 | 0 | 0 | oil_oil-high-efficiency-noAC | 277.7778 | 26.85 | 36.8 | TRUE | 400 | 1903 | 2663 | 12.4034 | 12.4034 | 0 | 0 | 19.7224 | 24.11 | 5.8031 | 6.85 | 33.58 | 43.205 | 27.1673 | 8.5473 | 45.3843 | 412.6403 | 132.5811 | 685.1763 | oil-high-efficiency-noAC | 9870 | 9870 | 7220.4034 | 7220.4034 | 0 | 119216.5174 | 119216.5174 | 0 | 204.319 | 93.9574 | 180.2049 | 13.3334 | 6.1315 | 11.7598 | 118.9 | 6129.5196 | 29161.1897 | 40807.277 | 190.0665 | 190.0665 | 0 | 0
Calgary_pre-1946_oil_1 | 350 | 359 | Calgary_pre-1946_oil_base | oil-high-efficiency-noAC | Calgary_pre-1946_oil | Calgary_pre-1946_oil_oil-high-efficiency-noAC | 132 | Zone 7a | pre-1946 | base | vintageOil64% | oil | Calgary | AB | -30 | 162.4 | 162.4 | 0 | 5000 | 21257.9 | 2.3 | Typical Replacement | 0 | 0 | 160.1 | oil-high-efficiency-noAC | 0 | 0 | TRUE | 0.73399 | 126.4 | 0.5 | 0 | 126 | -36 | -1.8 | 0 | -34.1 | -0.28481 | oil_base | 277.7778 | 26.85 | 36.8 | TRUE | 400 | 1903 | 2663 | 15.9451 | 12.4034 | -3.5417 | -1.0838 | 19.7224 | 24.11 | 5.8031 | 6.85 | 33.58 | 43.205 | 27.1673 | 8.5473 | 45.3843 | 412.6403 | 132.5811 | 685.1763 | oil | 0 | 0 | 9241.9175 | 7220.4034 | -2021.5141 | 139966.5447 | 119216.5174 | -20750.0274 | 204.319 | 93.9574 | 180.2049 | 13.3334 | 6.1315 | 11.7598 | 119.2 | 6129.5196 | 29161.1897 | 40807.277 | 244.3395 | 190.0665 | -54.273 | -0.28555
Calgary_pre-1946_oil_1 | 358 | 359 | Calgary_pre-1946_oil_gas-hybrid-4 | oil-high-efficiency-noAC | Calgary_pre-1946_oil | Calgary_pre-1946_oil_oil-high-efficiency-noAC | 132 | Zone 7a | pre-1946 | gas-hybrid-4 | gas-hybrid-4 | oil | Calgary | AB | -30 | 83.4 | 22.9 | 60.5 | 5000 | 21336.7 | 22.9 | Typical Replacement | 60.5 | 22.1 | 0 | oil-high-efficiency-noAC | 0 | 0 | TRUE | 1.4245 | 126.4 | 0.5 | 0 | 126 | 43 | -22.4 | -60.5 | 126 | 0.34019 | oil_gas-hybrid-4 | 277.7778 | 26.85 | 36.8 | TRUE | 400 | 1903 | 2663 | 5.6357 | 12.4034 | 6.7676 | 2.0709 | 19.7224 | 24.11 | 5.8031 | 6.85 | 33.58 | 43.205 | 27.1673 | 8.5473 | 45.3843 | 412.6403 | 132.5811 | 685.1763 | gas-hybrid-4 | 10923 | 10923 | 1815.5342 | 7220.4034 | 5404.8692 | 38756.9459 | 119216.5174 | 80459.5714 | 204.319 | 93.9574 | 180.2049 | 13.3334 | 6.1315 | 11.7598 | 118.8 | 6129.5196 | 29161.1897 | 40807.277 | 86.3607 | 190.0665 | 103.7058 | 0.54563
Calgary_pre-1946_oil_1 | 357 | 359 | Calgary_pre-1946_oil_gas-hybrid-3 | oil-high-efficiency-noAC | Calgary_pre-1946_oil | Calgary_pre-1946_oil_oil-high-efficiency-noAC | 132 | Zone 7a | pre-1946 | gas-hybrid-3 | gas-hybrid-3 | oil | Calgary | AB | -30 | 99.5 | 14 | 85.5 | 5000 | 21336.7 | 14 | Typical Replacement | 85.5 | 13.1 | 0 | oil-high-efficiency-noAC | 0 | 0 | TRUE | 1.195 | 126.4 | 0.5 | 0 | 126 | 26.9 | -13.5 | -85.5 | 126 | 0.21282 | oil_gas-hybrid-3 | 277.7778 | 26.85 | 36.8 | TRUE | 400 | 1903 | 2663 | 5.9242 | 12.4034 | 6.4791 | 1.9826 | 19.7224 | 24.11 | 5.8031 | 6.85 | 33.58 | 43.205 | 27.1673 | 8.5473 | 45.3843 | 412.6403 | 132.5811 | 685.1763 | gas-hybrid-3 | 10923 | 10923 | 1822.0482 | 7220.4034 | 5398.3552 | 38929.4708 | 119216.5174 | 80287.0465 | 204.319 | 93.9574 | 180.2049 | 13.3334 | 6.1315 | 11.7598 | 118.9 | 6129.5196 | 29161.1897 | 40807.277 | 90.7816 | 190.0665 | 99.2849 | 0.52237
Calgary_pre-1946_oil_1 | 356 | 359 | Calgary_pre-1946_oil_gas-hybrid-2 | oil-high-efficiency-noAC | Calgary_pre-1946_oil | Calgary_pre-1946_oil_oil-high-efficiency-noAC | 132 | Zone 7a | pre-1946 | gas-hybrid-2 | gas-hybrid-2 | oil | Calgary | AB | -30 | 93.4 | 17.2 | 76.2 | 5000 | 21336.7 | 17.2 | Typical Replacement | 76.2 | 16.3 | 0 | oil-high-efficiency-noAC | 0 | 0 | TRUE | 1.273 | 126.4 | 0.5 | 0 | 126 | 33 | -16.7 | -76.2 | 126 | 0.26108 | oil_gas-hybrid-2 | 277.7778 | 26.85 | 36.8 | TRUE | 400 | 1903 | 2663 | 5.8046 | 12.4034 | 6.5988 | 2.0192 | 19.7224 | 24.11 | 5.8031 | 6.85 | 33.58 | 43.205 | 27.1673 | 8.5473 | 45.3843 | 412.6403 | 132.5811 | 685.1763 | gas-hybrid-2 | 10923 | 10923 | 1815.1375 | 7220.4034 | 5405.2659 | 38796.9325 | 119216.5174 | 80419.5849 | 204.319 | 93.9574 | 180.2049 | 13.3334 | 6.1315 | 11.7598 | 118.9 | 6129.5196 | 29161.1897 | 40807.277 | 88.9484 | 190.0665 | 101.1181 | 0.53201
Calgary_pre-1946_oil_1 | 352 | 359 | Calgary_pre-1946_oil_ASHP | oil-high-efficiency-noAC | Calgary_pre-1946_oil | Calgary_pre-1946_oil_oil-high-efficiency-noAC | 132 | Zone 7a | pre-1946 | ASHP | ASHP | oil | Calgary | AB | -30 | 63.5 | 35.3 | 28.3 | 5000 | 21336.7 | 63.5 | Typical Replacement | 0 | 34.8 | 0 | oil-high-efficiency-noAC | 0 | 0 | TRUE | 1.8709 | 126.4 | 0.5 | 0 | 126 | 62.9 | -63 | 0 | 126 | 0.49763 | oil_ASHP | 277.7778 | 26.85 | 36.8 | TRUE | 400 | 1903 | 2663 | 7.0556 | 12.4034 | 5.3478 | 1.6364 | 19.7224 | 24.11 | 5.8031 | 6.85 | 33.58 | 43.205 | 27.1673 | 8.5473 | 45.3843 | 412.6403 | 132.5811 | 685.1763 | ASHP | 10140 | 10140 | 2571.7946 | 7220.4034 | 4648.6087 | 49316.9131 | 119216.5174 | 69899.6042 | 204.319 | 93.9574 | 180.2049 | 13.3334 | 6.1315 | 11.7598 | 118.8 | 6129.5196 | 29161.1897 | 40807.277 | 108.1179 | 190.0665 | 81.9486 | 0.43116
Calgary_pre-1946_oil_1 | 355 | 359 | Calgary_pre-1946_oil_gas-hybrid-1 | oil-high-efficiency-noAC | Calgary_pre-1946_oil | Calgary_pre-1946_oil_oil-high-efficiency-noAC | 132 | Zone 7a | pre-1946 | gas-hybrid-1 | gas-hybrid-1 | oil | Calgary | AB | -30 | 64.8 | 35.4 | 29.4 | 5000 | 21336.7 | 35.4 | Typical Replacement | 29.4 | 34.9 | 0 | oil-high-efficiency-noAC | 0 | 0 | TRUE | 1.8333 | 126.4 | 0.5 | 0 | 126 | 61.6 | -34.9 | -29.4 | 126 | 0.48734 | oil_gas-hybrid-1 | 277.7778 | 26.85 | 36.8 | TRUE | 400 | 1903 | 2663 | 5.4355 | 12.4034 | 6.9678 | 2.1322 | 19.7224 | 24.11 | 5.8031 | 6.85 | 33.58 | 43.205 | 27.1673 | 8.5473 | 45.3843 | 412.6403 | 132.5811 | 685.1763 | gas-hybrid-1 | 10923 | 10923 | 1865.2819 | 7220.4034 | 5355.1215 | 39423.5896 | 119216.5174 | 79792.9278 | 204.319 | 93.9574 | 180.2049 | 13.3334 | 6.1315 | 11.7598 | 118.8 | 6129.5196 | 29161.1897 | 40807.277 | 83.2932 | 190.0665 | 106.7733 | 0.56177
Calgary_pre-1946_oil_1 | 354 | 359 | Calgary_pre-1946_oil_GSHP | oil-high-efficiency-noAC | Calgary_pre-1946_oil | Calgary_pre-1946_oil_oil-high-efficiency-noAC | 132 | Zone 7a | pre-1946 | GSHP | GSHP | oil | Calgary | AB | -30 | 34.9 | 34.7 | 0.1 | 5000 | 21336.7 | 34.9 | Typical Replacement | 0 | 28.9 | 0 | oil-high-efficiency-noAC | 0 | 0 | TRUE | 3.4212 | 126.4 | 0.5 | 0 | 126 | 91.5 | -34.4 | 0 | 126 | 0.72389 | oil_GSHP | 277.7778 | 26.85 | 36.8 | TRUE | 400 | 1903 | 2663 | 3.8778 | 12.4034 | 8.5256 | 2.6088 | 19.7224 | 24.11 | 5.8031 | 6.85 | 33.58 | 43.205 | 27.1673 | 8.5473 | 45.3843 | 412.6403 | 132.5811 | 685.1763 | GSHP | 36395.12 | 36395.12 | 1413.4745 | 7220.4034 | 5806.9289 | 57926.9983 | 119216.5174 | 61289.5191 | 204.319 | 93.9574 | 180.2049 | 13.3334 | 6.1315 | 11.7598 | 119.4 | 6129.5196 | 29161.1897 | 40807.277 | 59.4223 | 190.0665 | 130.6442 | 0.68736
Calgary_pre-1946_oil_1 | 351 | 359 | Calgary_pre-1946_oil_gas-furnace-ecm | oil-high-efficiency-noAC | Calgary_pre-1946_oil | Calgary_pre-1946_oil_oil-high-efficiency-noAC | 132 | Zone 7a | pre-1946 | gas-furnace-ecm | gas-furnace-ecm | oil | Calgary | AB | -30 | 123.8 | 123.8 | 0 | 5000 | 21245.6 | 0.5 | Typical Replacement | 123.4 | 0 | 0 | oil-high-efficiency-noAC | 0 | 0 | TRUE | 0.96042 | 126.4 | 0.5 | 0 | 126 | 2.6 | 0 | -123.4 | 126 | 0.02057 | oil_gas-furnace-ecm | 277.7778 | 26.85 | 36.8 | TRUE | 400 | 1903 | 2663 | 6.3607 | 12.4034 | 6.0426 | 1.849 | 19.7224 | 24.11 | 5.8031 | 6.85 | 33.58 | 43.205 | 27.1673 | 8.5473 | 45.3843 | 412.6403 | 132.5811 | 685.1763 | gas-furnace-ecm | 6458 | 6458 | 1831.6156 | 7220.4034 | 5388.7877 | 34721.3297 | 119216.5174 | 84495.1877 | 204.319 | 93.9574 | 180.2049 | 13.3334 | 6.1315 | 11.7598 | 118.9 | 6129.5196 | 29161.1897 | 40807.277 | 97.4708 | 190.0665 | 92.5957 | 0.48718
Calgary_pre-1946_oil_1 | 353 | 359 | Calgary_pre-1946_oil_CCASHP | oil-high-efficiency-noAC | Calgary_pre-1946_oil | Calgary_pre-1946_oil_oil-high-efficiency-noAC | 132 | Zone 7a | pre-1946 | CCASHP | CCASHP | oil | Calgary | AB | -30 | 49.8 | 46.1 | 3.7 | 5000 | 21336.7 | 49.8 | Typical Replacement | 0 | 46 | 0 | oil-high-efficiency-noAC | 0 | 0 | TRUE | 2.3855 | 126.4 | 0.5 | 0 | 126 | 76.6 | -49.3 | 0 | 126 | 0.60601 | oil_CCASHP | 277.7778 | 26.85 | 36.8 | TRUE | 400 | 1903 | 2663 | 5.5333 | 12.4034 | 6.87 | 2.1022 | 19.7224 | 24.11 | 5.8031 | 6.85 | 33.58 | 43.205 | 27.1673 | 8.5473 | 45.3843 | 412.6403 | 132.5811 | 685.1763 | CCASHP | 17515 | 17515 | 2016.935 | 7220.4034 | 5203.4684 | 48239.5713 | 119216.5174 | 70976.9461 | 204.319 | 93.9574 | 180.2049 | 13.3334 | 6.1315 | 11.7598 | 118.8 | 6129.5196 | 29161.1897 | 40807.277 | 84.7917 | 190.0665 | 105.2748 | 0.55388
Charlottetown_1946-1983_elec_0 | 1260 | 1260 | Charlottetown_1946-1983_elec_base | base | Charlottetown_1946-1983_elec | Charlottetown_1946-1983_elec_base | 181.6 | Zone 6 | 1946-1983 | base | NBC-elec-heat | elec | Charlottetown | PE | -20 | 97.1 | 97.1 | 0 | 4460 | 15110.1 | 97.1 | Typical Replacement | 0 | 0 | 0 | base | 0 | 0 | TRUE | 1 | 97.1 | 97.1 | 0 | 0 | 0 | 0 | 0 | 0 | 0 | elec_base | 277.7778 | 26.85 | 36.8 | TRUE | 150 | 1903 | 2663 | 4.0458 | 4.0458 | 0 | 0 | 31.7225 | 31.8334 | 0 | 0 | 36.3584 | 46.678 | 33.5335 | 0 | 49.2025 | 532.2806 | 0 | 741.9831 | elec | 2840 | 2840 | 3741.6101 | 3741.6101 | 0 | 61964.2073 | 61964.2073 | 0 | 76.6196 | 93.9574 | 180.2049 | 5 | 6.1315 | 11.7598 | 97.1 | 2298.5699 | 29161.1897 | 40807.277 | 61.9975 | 61.9975 | 0 | 0
Charlottetown_1946-1983_elec_1 | 1261 | 1260 | Charlottetown_1946-1983_elec_gas-furnace-ecm | base | Charlottetown_1946-1983_elec | Charlottetown_1946-1983_elec_base | 181.6 | Zone 6 | 1946-1983 | gas-furnace-ecm | gas-furnace-ecm | elec | Charlottetown | PE | -20 | 100.9 | 100.9 | 0 | 4460 | 15110.1 | 0.4 | Typical Replacement | 100.5 | 0 | 0 | base | 0 | 0 | TRUE | 0.96036 | 97.1 | 97.1 | 0 | 0 | -3.8 | 96.7 | -100.5 | 0 | -0.039135 | elec_gas-furnace-ecm | 277.7778 | 26.85 | 36.8 | TRUE | 150 | 1903 | 2663 | 5.1518 | 4.0458 | -1.1059 | -0.33842 | 31.7225 | 31.8334 | 0 | 0 | 36.3584 | 46.678 | 33.5335 | 0 | 49.2025 | 532.2806 | 0 | 741.9831 | gas-furnace-ecm | 6458 | 6458 | 631.6258 | 3741.6101 | 3109.9843 | 16144.2741 | 61964.2073 | 45819.9332 | 76.6196 | 93.9574 | 180.2049 | 5 | 6.1315 | 11.7598 | 96.9 | 2298.5699 | 29161.1897 | 40807.277 | 78.9447 | 61.9975 | -16.9471 | -0.27335
Charlottetown_1946-1983_elec_1 | 1263 | 1260 | Charlottetown_1946-1983_elec_CCASHP | base | Charlottetown_1946-1983_elec | Charlottetown_1946-1983_elec_base | 181.6 | Zone 6 | 1946-1983 | CCASHP | CCASHP | elec | Charlottetown | PE | -20 | 37.1 | 36.8 | 0.3 | 4460 | 15183.2 | 37.1 | Typical Replacement | 0 | 36.8 | 0 | base | 0 | 0 | TRUE | 2.6119 | 97.1 | 97.1 | 0 | 0 | 60 | 60 | 0 | 0 | 0.61792 | elec_CCASHP | 277.7778 | 26.85 | 36.8 | TRUE | 150 | 1903 | 2663 | 1.5458 | 4.0458 | 2.5 | 0.765 | 31.7225 | 31.8334 | 0 | 0 | 36.3584 | 46.678 | 33.5335 | 0 | 49.2025 | 532.2806 | 0 | 741.9831 | CCASHP | 17515 | 17515 | 1429.5956 | 3741.6101 | 2312.0145 | 40105.1966 | 61964.2073 | 21859.0107 | 76.6196 | 93.9574 | 180.2049 | 5 | 6.1315 | 11.7598 | 96.9 | 2298.5699 | 29161.1897 | 40807.277 | 23.688 | 61.9975 | 38.3095 | 0.61792
Charlottetown_1946-1983_elec_1 | 1264 | 1260 | Charlottetown_1946-1983_elec_GSHP | base | Charlottetown_1946-1983_elec | Charlottetown_1946-1983_elec_base | 181.6 | Zone 6 | 1946-1983 | GSHP | GSHP | elec | Charlottetown | PE | -20 | 28.3 | 28.3 | 0.1 | 4460 | 15183.2 | 28.3 | Typical Replacement | 0 | 23.5 | 0 | base | 0 | 0 | TRUE | 3.4382 | 97.1 | 97.1 | 0 | 0 | 68.8 | 68.8 | 0 | 0 | 0.70855 | elec_GSHP | 277.7778 | 26.85 | 36.8 | TRUE | 150 | 1903 | 2663 | 1.1792 | 4.0458 | 2.8667 | 0.8772 | 31.7225 | 31.8334 | 0 | 0 | 36.3584 | 46.678 | 33.5335 | 0 | 49.2025 | 532.2806 | 0 | 741.9831 | GSHP | 36395.12 | 36395.12 | 1090.5002 | 3741.6101 | 2651.1099 | 53626.995 | 61964.2073 | 8337.2122 | 76.6196 | 93.9574 | 180.2049 | 5 | 6.1315 | 11.7598 | 97.3 | 2298.5699 | 29161.1897 | 40807.277 | 18.0693 | 61.9975 | 43.9282 | 0.70855
Charlottetown_1946-1983_elec_1 | 1266 | 1260 | Charlottetown_1946-1983_elec_gas-hybrid-2 | base | Charlottetown_1946-1983_elec | Charlottetown_1946-1983_elec_base | 181.6 | Zone 6 | 1946-1983 | gas-hybrid-2 | gas-hybrid-2 | elec | Charlottetown | PE | -20 | 72 | 16 | 56.1 | 4460 | 15183.2 | 16 | Typical Replacement | 56.1 | 15.3 | 0 | base | 0 | 0 | TRUE | 1.3458 | 97.1 | 97.1 | 0 | 0 | 25.1 | 81.1 | -56.1 | 0 | 0.2585 | elec_gas-hybrid-2 | 277.7778 | 26.85 | 36.8 | TRUE | 150 | 1903 | 2663 | 3.5331 | 4.0458 | 0.51271 | 0.15689 | 31.7225 | 31.8334 | 0 | 0 | 36.3584 | 46.678 | 33.5335 | 0 | 49.2025 | 532.2806 | 0 | 741.9831 | gas-hybrid-2 | 10923 | 10923 | 960.5124 | 3741.6101 | 2781.0977 | 25936.4104 | 61964.2073 | 36027.7969 | 76.6196 | 93.9574 | 180.2049 | 5 | 6.1315 | 11.7598 | 96.9 | 2298.5699 | 29161.1897 | 40807.277 | 54.1409 | 61.9975 | 7.8566 | 0.12672
Charlottetown_1946-1983_elec_1 | 1267 | 1260 | Charlottetown_1946-1983_elec_gas-hybrid-3 | base | Charlottetown_1946-1983_elec | Charlottetown_1946-1983_elec_base | 181.6 | Zone 6 | 1946-1983 | gas-hybrid-3 | gas-hybrid-3 | elec | Charlottetown | PE | -20 | 80 | 11.9 | 68.1 | 4460 | 15183.2 | 11.9 | Typical Replacement | 68.1 | 11.1 | 0 | base | 0 | 0 | TRUE | 1.2113 | 97.1 | 97.1 | 0 | 0 | 17.1 | 85.2 | -68.1 | 0 | 0.17611 | elec_gas-hybrid-3 | 277.7778 | 26.85 | 36.8 | TRUE | 150 | 1903 | 2663 | 3.9754 | 4.0458 | 0.070393 | 0.02154 | 31.7225 | 31.8334 | 0 | 0 | 36.3584 | 46.678 | 33.5335 | 0 | 49.2025 | 532.2806 | 0 | 741.9831 | gas-hybrid-3 | 10923 | 10923 | 876.1024 | 3741.6101 | 2865.5077 | 24567.4079 | 61964.2073 | 37396.7994 | 76.6196 | 93.9574 | 180.2049 | 5 | 6.1315 | 11.7598 | 96.9 | 2298.5699 | 29161.1897 | 40807.277 | 60.9188 | 61.9975 | 1.0787 | 0.017399
Charlottetown_1946-1983_elec_1 | 1268 | 1260 | Charlottetown_1946-1983_elec_gas-hybrid-4 | base | Charlottetown_1946-1983_elec | Charlottetown_1946-1983_elec_base | 181.6 | Zone 6 | 1946-1983 | gas-hybrid-4 | gas-hybrid-4 | elec | Charlottetown | PE | -20 | 64.5 | 20.1 | 44.4 | 4460 | 15183.2 | 20.1 | Typical Replacement | 44.4 | 19.5 | 0 | base | 0 | 0 | TRUE | 1.5023 | 97.1 | 97.1 | 0 | 0 | 32.6 | 77 | -44.4 | 0 | 0.33574 | elec_gas-hybrid-4 | 277.7778 | 26.85 | 36.8 | TRUE | 150 | 1903 | 2663 | 3.1061 | 4.0458 | 0.93969 | 0.28755 | 31.7225 | 31.8334 | 0 | 0 | 36.3584 | 46.678 | 33.5335 | 0 | 49.2025 | 532.2806 | 0 | 741.9831 | gas-hybrid-4 | 10923 | 10923 | 1046.7619 | 3741.6101 | 2694.8482 | 27333.6001 | 61964.2073 | 34630.6072 | 76.6196 | 93.9574 | 180.2049 | 5 | 6.1315 | 11.7598 | 96.9 | 2298.5699 | 29161.1897 | 40807.277 | 47.5979 | 61.9975 | 14.3996 | 0.23226
Charlottetown_1946-1983_elec_1 | 1262 | 1260 | Charlottetown_1946-1983_elec_ASHP | base | Charlottetown_1946-1983_elec | Charlottetown_1946-1983_elec_base | 181.6 | Zone 6 | 1946-1983 | ASHP | ASHP | elec | Charlottetown | PE | -20 | 47.7 | 29.8 | 17.9 | 4460 | 15183.2 | 47.7 | Typical Replacement | 0 | 29.5 | 0 | base | 0 | 0 | TRUE | 2.0314 | 97.1 | 97.1 | 0 | 0 | 49.4 | 49.4 | 0 | 0 | 0.50875 | elec_ASHP | 277.7778 | 26.85 | 36.8 | TRUE | 150 | 1903 | 2663 | 1.9875 | 4.0458 | 2.0583 | 0.62985 | 31.7225 | 31.8334 | 0 | 0 | 36.3584 | 46.678 | 33.5335 | 0 | 49.2025 | 532.2806 | 0 | 741.9831 | ASHP | 10140 | 10140 | 1838.0515 | 3741.6101 | 1903.5586 | 39184.5385 | 61964.2073 | 22779.6688 | 76.6196 | 93.9574 | 180.2049 | 5 | 6.1315 | 11.7598 | 96.9 | 2298.5699 | 29161.1897 | 40807.277 | 30.4561 | 61.9975 | 31.5415 | 0.50875
Charlottetown_1946-1983_elec_1 | 1269 | 1260 | Charlottetown_1946-1983_elec_oil-high-efficiency-noAC | base | Charlottetown_1946-1983_elec | Charlottetown_1946-1983_elec_base | 181.6 | Zone 6 | 1946-1983 | oil-high-efficiency-noAC | oil-high-efficiency-noAC | elec | Charlottetown | PE | -20 | 103.1 | 103.1 | 0 | 4460 | 15110.1 | 0.4 | Typical Replacement | 0 | 0 | 102.7 | base | 0 | 0 | TRUE | 0.93986 | 97.1 | 97.1 | 0 | 0 | -6 | 96.7 | 0 | -102.7 | -0.061792 | elec_oil-high-efficiency-noAC | 277.7778 | 26.85 | 36.8 | TRUE | 150 | 1903 | 2663 | 10.0811 | 4.0458 | -6.0353 | -1.8468 | 31.7225 | 31.8334 | 0 | 0 | 36.3584 | 46.678 | 33.5335 | 0 | 49.2025 | 532.2806 | 0 | 741.9831 | oil-high-efficiency-noAC | 9870 | 9870 | 6276.2434 | 3741.6101 | -2534.6333 | 104822.2726 | 61964.2073 | -42858.0654 | 76.6196 | 93.9574 | 180.2049 | 5 | 6.1315 | 11.7598 | 96.9 | 2298.5699 | 29161.1897 | 40807.277 | 154.4808 | 61.9975 | -92.4832 | -1.4917
Charlottetown_1946-1983_elec_1 | 1265 | 1260 | Charlottetown_1946-1983_elec_gas-hybrid-1 | base | Charlottetown_1946-1983_elec | Charlottetown_1946-1983_elec_base | 181.6 | Zone 6 | 1946-1983 | gas-hybrid-1 | gas-hybrid-1 | elec | Charlottetown | PE | -20 | 48.6 | 29.9 | 18.7 | 4460 | 15183.2 | 29.9 | Typical Replacement | 18.7 | 29.6 | 0 | base | 0 | 0 | TRUE | 1.9938 | 97.1 | 97.1 | 0 | 0 | 48.5 | 67.2 | -18.7 | 0 | 0.49949 | elec_gas-hybrid-1 | 277.7778 | 26.85 | 36.8 | TRUE | 150 | 1903 | 2663 | 2.2013 | 4.0458 | 1.8445 | 0.56442 | 31.7225 | 31.8334 | 0 | 0 | 36.3584 | 46.678 | 33.5335 | 0 | 49.2025 | 532.2806 | 0 | 741.9831 | gas-hybrid-1 | 10923 | 10923 | 1266.8123 | 3741.6101 | 2474.7978 | 30886.1178 | 61964.2073 | 31078.0894 | 76.6196 | 93.9574 | 180.2049 | 5 | 6.1315 | 11.7598 | 96.9 | 2298.5699 | 29161.1897 | 40807.277 | 33.7326 | 61.9975 | 28.265 | 0.4559
Charlottetown_1946-1983_gas_0 | 1271 | 1271 | Charlottetown_1946-1983_gas_gas-furnace-ecm | gas-furnace-ecm | Charlottetown_1946-1983_gas | Charlottetown_1946-1983_gas_gas-furnace-ecm | 181.6 | Zone 6 | 1946-1983 | gas-furnace-ecm | gas-furnace-ecm | gas | Charlottetown | PE | -20 | 102.4 | 102.4 | 0 | 4460 | 15325 | 0.4 | Typical Replacement | 102 | 0 | 0 | gas-furnace-ecm | 0 | 0 | TRUE | 0.95996 | 102.4 | 0.4 | 102 | 0 | 0 | 0 | 0 | 0 | 0 | gas_gas-furnace-ecm | 277.7778 | 26.85 | 36.8 | TRUE | 150 | 1903 | 2663 | 5.2284 | 5.2284 | 0 | 0 | 31.7225 | 31.8334 | 0 | 0 | 36.3584 | 46.678 | 33.5335 | 0 | 49.2025 | 532.2806 | 0 | 741.9831 | gas-furnace-ecm | 6458 | 6458 | 640.823 | 640.823 | 0 | 16285.2101 | 16285.2101 | 0 | 76.6196 | 93.9574 | 180.2049 | 5 | 6.1315 | 11.7598 | 98.3 | 2298.5699 | 29161.1897 | 40807.277 | 80.1191 | 80.1191 | 0 | 0
Charlottetown_1946-1983_gas_1 | 1270 | 1271 | Charlottetown_1946-1983_gas_base | gas-furnace-ecm | Charlottetown_1946-1983_gas | Charlottetown_1946-1983_gas_gas-furnace-ecm | 181.6 | Zone 6 | 1946-1983 | base | vintageGas78% | gas | Charlottetown | PE | -20 | 128.8 | 128.8 | 0 | 4460 | 15332.5 | 1.9 | Typical Replacement | 126.9 | 0 | 0 | gas-furnace-ecm | 0 | 0 | TRUE | 0.76475 | 102.4 | 0.4 | 102 | 0 | -26.4 | -1.5 | -24.9 | 0 | -0.25781 | gas_base | 277.7778 | 26.85 | 36.8 | TRUE | 150 | 1903 | 2663 | 6.5632 | 5.2284 | -1.3348 | -0.40844 | 31.7225 | 31.8334 | 0 | 0 | 36.3584 | 46.678 | 33.5335 | 0 | 49.2025 | 532.2806 | 0 | 741.9831 | gas | 0 | 0 | 851.2968 | 640.823 | -210.4739 | 13080.0985 | 16285.2101 | 3205.1116 | 76.6196 | 93.9574 | 180.2049 | 5 | 6.1315 | 11.7598 | 98.5 | 2298.5699 | 29161.1897 | 40807.277 | 100.573 | 80.1191 | -20.4539 | -0.25529
Charlottetown_1946-1983_gas_1 | 1272 | 1271 | Charlottetown_1946-1983_gas_ASHP | gas-furnace-ecm | Charlottetown_1946-1983_gas | Charlottetown_1946-1983_gas_gas-furnace-ecm | 181.6 | Zone 6 | 1946-1983 | ASHP | ASHP | gas | Charlottetown | PE | -20 | 48.9 | 29.7 | 19.2 | 4460 | 15398.1 | 48.9 | Typical Replacement | 0 | 29.4 | 0 | gas-furnace-ecm | 0 | 0 | TRUE | 2.0102 | 102.4 | 0.4 | 102 | 0 | 53.5 | -48.5 | 102 | 0 | 0.52246 | gas_ASHP | 277.7778 | 26.85 | 36.8 | TRUE | 150 | 1903 | 2663 | 2.0375 | 5.2284 | 3.1909 | 0.97642 | 31.7225 | 31.8334 | 0 | 0 | 36.3584 | 46.678 | 33.5335 | 0 | 49.2025 | 532.2806 | 0 | 741.9831 | ASHP | 10140 | 10140 | 1884.2918 | 640.823 | -1243.4688 | 39915.2187 | 16285.2101 | -23630.0086 | 76.6196 | 93.9574 | 180.2049 | 5 | 6.1315 | 11.7598 | 98.3 | 2298.5699 | 29161.1897 | 40807.277 | 31.2222 | 80.1191 | 48.8969 | 0.6103
Charlottetown_1946-1983_gas_1 | 1273 | 1271 | Charlottetown_1946-1983_gas_CCASHP | gas-furnace-ecm | Charlottetown_1946-1983_gas | Charlottetown_1946-1983_gas_gas-furnace-ecm | 181.6 | Zone 6 | 1946-1983 | CCASHP | CCASHP | gas | Charlottetown | PE | -20 | 37.6 | 37.3 | 0.4 | 4460 | 15398.1 | 37.6 | Typical Replacement | 0 | 37.2 | 0 | gas-furnace-ecm | 0 | 0 | TRUE | 2.6117 | 102.4 | 0.4 | 102 | 0 | 64.8 | -37.2 | 102 | 0 | 0.63281 | gas_CCASHP | 277.7778 | 26.85 | 36.8 | TRUE | 150 | 1903 | 2663 | 1.5667 | 5.2284 | 3.6617 | 1.1205 | 31.7225 | 31.8334 | 0 | 0 | 36.3584 | 46.678 | 33.5335 | 0 | 49.2025 | 532.2806 | 0 | 741.9831 | CCASHP | 17515 | 17515 | 1448.8624 | 640.823 | -808.0394 | 40409.6467 | 16285.2101 | -24124.4366 | 76.6196 | 93.9574 | 180.2049 | 5 | 6.1315 | 11.7598 | 98.2 | 2298.5699 | 29161.1897 | 40807.277 | 24.0073 | 80.1191 | 56.1119 | 0.70036
Charlottetown_1946-1983_gas_1 | 1274 | 1271 | Charlottetown_1946-1983_gas_GSHP | gas-furnace-ecm | Charlottetown_1946-1983_gas | Charlottetown_1946-1983_gas_gas-furnace-ecm | 181.6 | Zone 6 | 1946-1983 | GSHP | GSHP | gas | Charlottetown | PE | -20 | 28.7 | 28.6 | 0.1 | 4460 | 15398.1 | 28.7 | Typical Replacement | 0 | 23.8 | 0 | gas-furnace-ecm | 0 | 0 | TRUE | 3.439 | 102.4 | 0.4 | 102 | 0 | 73.7 | -28.3 | 102 | 0 | 0.71973 | gas_GSHP | 277.7778 | 26.85 | 36.8 | TRUE | 150 | 1903 | 2663 | 1.1958 | 5.2284 | 4.0326 | 1.234 | 31.7225 | 31.8334 | 0 | 0 | 36.3584 | 46.678 | 33.5335 | 0 | 49.2025 | 532.2806 | 0 | 741.9831 | GSHP | 36395.12 | 36395.12 | 1105.9136 | 640.823 | -465.0906 | 53870.5551 | 16285.2101 | -37585.345 | 76.6196 | 93.9574 | 180.2049 | 5 | 6.1315 | 11.7598 | 98.7 | 2298.5699 | 29161.1897 | 40807.277 | 18.3247 | 80.1191 | 61.7944 | 0.77128
Charlottetown_1946-1983_gas_1 | 1275 | 1271 | Charlottetown_1946-1983_gas_gas-hybrid-1 | gas-furnace-ecm | Charlottetown_1946-1983_gas | Charlottetown_1946-1983_gas_gas-furnace-ecm | 181.6 | Zone 6 | 1946-1983 | gas-hybrid-1 | gas-hybrid-1 | gas | Charlottetown | PE | -20 | 49.9 | 29.8 | 20 | 4460 | 15398.1 | 29.8 | Typical Replacement | 20 | 29.5 | 0 | gas-furnace-ecm | 0 | 0 | TRUE | 1.9699 | 102.4 | 0.4 | 102 | 0 | 52.5 | -29.4 | 82 | 0 | 0.5127 | gas_gas-hybrid-1 | 277.7778 | 26.85 | 36.8 | TRUE | 150 | 1903 | 2663 | 2.2636 | 5.2284 | 2.9648 | 0.90724 | 31.7225 | 31.8334 | 0 | 0 | 36.3584 | 46.678 | 33.5335 | 0 | 49.2025 | 532.2806 | 0 | 741.9831 | gas-hybrid-1 | 10923 | 10923 | 1270.9298 | 640.823 | -630.1069 | 30947.3724 | 16285.2101 | -14662.1623 | 76.6196 | 93.9574 | 180.2049 | 5 | 6.1315 | 11.7598 | 98.3 | 2298.5699 | 29161.1897 | 40807.277 | 34.6866 | 80.1191 | 45.4325 | 0.56706
Charlottetown_1946-1983_gas_1 | 1276 | 1271 | Charlottetown_1946-1983_gas_gas-hybrid-2 | gas-furnace-ecm | Charlottetown_1946-1983_gas | Charlottetown_1946-1983_gas_gas-furnace-ecm | 181.6 | Zone 6 | 1946-1983 | gas-hybrid-2 | gas-hybrid-2 | gas | Charlottetown | PE | -20 | 73.1 | 16.2 | 56.9 | 4460 | 15398.1 | 16.2 | Typical Replacement | 56.9 | 15.5 | 0 | gas-furnace-ecm | 0 | 0 | TRUE | 1.3447 | 102.4 | 0.4 | 102 | 0 | 29.3 | -15.8 | 45.1 | 0 | 0.28613 | gas_gas-hybrid-2 | 277.7778 | 26.85 | 36.8 | TRUE | 150 | 1903 | 2663 | 3.5823 | 5.2284 | 1.6461 | 0.5037 | 31.7225 | 31.8334 | 0 | 0 | 36.3584 | 46.678 | 33.5335 | 0 | 49.2025 | 532.2806 | 0 | 741.9831 | gas-hybrid-2 | 10923 | 10923 | 973.1243 | 640.823 | -332.3014 | 26133.3563 | 16285.2101 | -9848.1462 | 76.6196 | 93.9574 | 180.2049 | 5 | 6.1315 | 11.7598 | 98.3 | 2298.5699 | 29161.1897 | 40807.277 | 54.895 | 80.1191 | 25.2241 | 0.31483
Charlottetown_1946-1983_gas_1 | 1277 | 1271 | Charlottetown_1946-1983_gas_gas-hybrid-3 | gas-furnace-ecm | Charlottetown_1946-1983_gas | Charlottetown_1946-1983_gas_gas-furnace-ecm | 181.6 | Zone 6 | 1946-1983 | gas-hybrid-3 | gas-hybrid-3 | gas | Charlottetown | PE | -20 | 81.2 | 12.1 | 69.1 | 4460 | 15398.1 | 12.1 | Typical Replacement | 69.1 | 11.3 | 0 | gas-furnace-ecm | 0 | 0 | TRUE | 1.2106 | 102.4 | 0.4 | 102 | 0 | 21.2 | -11.7 | 32.9 | 0 | 0.20703 | gas_gas-hybrid-3 | 277.7778 | 26.85 | 36.8 | TRUE | 150 | 1903 | 2663 | 4.0349 | 5.2284 | 1.1935 | 0.36522 | 31.7225 | 31.8334 | 0 | 0 | 36.3584 | 46.678 | 33.5335 | 0 | 49.2025 | 532.2806 | 0 | 741.9831 | gas-hybrid-3 | 10923 | 10923 | 889.9406 | 640.823 | -249.1176 | 24783.1453 | 16285.2101 | -8497.9352 | 76.6196 | 93.9574 | 180.2049 | 5 | 6.1315 | 11.7598 | 98.3 | 2298.5699 | 29161.1897 | 40807.277 | 61.8295 | 80.1191 | 18.2896 | 0.22828
Charlottetown_1946-1983_gas_1 | 1278 | 1271 | Charlottetown_1946-1983_gas_gas-hybrid-4 | gas-furnace-ecm | Charlottetown_1946-1983_gas | Charlottetown_1946-1983_gas_gas-furnace-ecm | 181.6 | Zone 6 | 1946-1983 | gas-hybrid-4 | gas-hybrid-4 | gas | Charlottetown | PE | -20 | 65.4 | 20.4 | 45 | 4460 | 15398.1 | 20.4 | Typical Replacement | 45 | 19.8 | 0 | gas-furnace-ecm | 0 | 0 | TRUE | 1.5031 | 102.4 | 0.4 | 102 | 0 | 37 | -20 | 57 | 0 | 0.36133 | gas_gas-hybrid-4 | 277.7778 | 26.85 | 36.8 | TRUE | 150 | 1903 | 2663 | 3.1493 | 5.2284 | 2.0791 | 0.63621 | 31.7225 | 31.8334 | 0 | 0 | 36.3584 | 46.678 | 33.5335 | 0 | 49.2025 | 532.2806 | 0 | 741.9831 | gas-hybrid-4 | 10923 | 10923 | 1062.0009 | 640.823 | -421.1779 | 27572.6445 | 16285.2101 | -11287.4344 | 76.6196 | 93.9574 | 180.2049 | 5 | 6.1315 | 11.7598 | 98.3 | 2298.5699 | 29161.1897 | 40807.277 | 48.2592 | 80.1191 | 31.8599 | 0.39766
Charlottetown_1946-1983_gas_1 | 1279 | 1271 | Charlottetown_1946-1983_gas_oil-high-efficiency-noAC | gas-furnace-ecm | Charlottetown_1946-1983_gas | Charlottetown_1946-1983_gas_gas-furnace-ecm | 181.6 | Zone 6 | 1946-1983 | oil-high-efficiency-noAC | oil-high-efficiency-noAC | gas | Charlottetown | PE | -20 | 104.5 | 104.5 | 0 | 4460 | 15325 | 0.4 | Typical Replacement | 0 | 0 | 104.1 | gas-furnace-ecm | 0 | 0 | TRUE | 0.94067 | 102.4 | 0.4 | 102 | 0 | -2.1 | 0 | 102 | -104.1 | -0.020508 | gas_oil-high-efficiency-noAC | 277.7778 | 26.85 | 36.8 | TRUE | 150 | 1903 | 2663 | 10.2183 | 5.2284 | -4.9899 | -1.5269 | 31.7225 | 31.8334 | 0 | 0 | 36.3584 | 46.678 | 33.5335 | 0 | 49.2025 | 532.2806 | 0 | 741.9831 | oil-high-efficiency-noAC | 9870 | 9870 | 6361.5906 | 640.823 | -5720.7677 | 106113.3359 | 16285.2101 | -89828.1258 | 76.6196 | 93.9574 | 180.2049 | 5 | 6.1315 | 11.7598 | 98.3 | 2298.5699 | 29161.1897 | 40807.277 | 156.5832 | 80.1191 | -76.464 | -0.95438
Charlottetown_1946-1983_oil_0 | 1289 | 1289 | Charlottetown_1946-1983_oil_oil-high-efficiency-noAC | oil-high-efficiency-noAC | Charlottetown_1946-1983_oil | Charlottetown_1946-1983_oil_oil-high-efficiency-noAC | 181.6 | Zone 6 | 1946-1983 | oil-high-efficiency-noAC | oil-high-efficiency-noAC | oil | Charlottetown | PE | -20 | 104.5 | 104.5 | 0 | 4460 | 15325 | 0.4 | Typical Replacement | 0 | 0 | 104.1 | oil-high-efficiency-noAC | 0 | 0 | TRUE | 0.94067 | 104.5 | 0.4 | 0 | 104.1 | 0 | 0 | 0 | 0 | 0 | oil_oil-high-efficiency-noAC | 277.7778 | 26.85 | 36.8 | TRUE | 150 | 1903 | 2663 | 10.2183 | 10.2183 | 0 | 0 | 31.7225 | 31.8334 | 0 | 0 | 36.3584 | 46.678 | 33.5335 | 0 | 49.2025 | 532.2806 | 0 | 741.9831 | oil-high-efficiency-noAC | 9870 | 9870 | 6361.5906 | 6361.5906 | 0 | 106113.3359 | 106113.3359 | 0 | 76.6196 | 93.9574 | 180.2049 | 5 | 6.1315 | 11.7598 | 98.3 | 2298.5699 | 29161.1897 | 40807.277 | 156.5832 | 156.5832 | 0 | 0
Charlottetown_1946-1983_oil_1 | 1282 | 1289 | Charlottetown_1946-1983_oil_ASHP | oil-high-efficiency-noAC | Charlottetown_1946-1983_oil | Charlottetown_1946-1983_oil_oil-high-efficiency-noAC | 181.6 | Zone 6 | 1946-1983 | ASHP | ASHP | oil | Charlottetown | PE | -20 | 48.9 | 29.7 | 19.2 | 4460 | 15398.1 | 48.9 | Typical Replacement | 0 | 29.4 | 0 | oil-high-efficiency-noAC | 0 | 0 | TRUE | 2.0102 | 104.5 | 0.4 | 0 | 104.1 | 55.6 | -48.5 | 0 | 104.1 | 0.53206 | oil_ASHP | 277.7778 | 26.85 | 36.8 | TRUE | 150 | 1903 | 2663 | 2.0375 | 10.2183 | 8.1808 | 2.5033 | 31.7225 | 31.8334 | 0 | 0 | 36.3584 | 46.678 | 33.5335 | 0 | 49.2025 | 532.2806 | 0 | 741.9831 | ASHP | 10140 | 10140 | 1884.2918 | 6361.5906 | 4477.2988 | 39915.2187 | 106113.3359 | 66198.1172 | 76.6196 | 93.9574 | 180.2049 | 5 | 6.1315 | 11.7598 | 98.3 | 2298.5699 | 29161.1897 | 40807.277 | 31.2222 | 156.5832 | 125.3609 | 0.8006
Charlottetown_1946-1983_oil_1 | 1280 | 1289 | Charlottetown_1946-1983_oil_base | oil-high-efficiency-noAC | Charlottetown_1946-1983_oil | Charlottetown_1946-1983_oil_oil-high-efficiency-noAC | 181.6 | Zone 6 | 1946-1983 | base | vintageOil68% | oil | Charlottetown | PE | -20 | 130 | 130 | 0 | 4460 | 15333.4 | 1.9 | Typical Replacement | 0 | 0 | 128.1 | oil-high-efficiency-noAC | 0 | 0 | TRUE | 0.75769 | 104.5 | 0.4 | 0 | 104.1 | -25.5 | -1.5 | 0 | -24 | -0.24402 | oil_base | 277.7778 | 26.85 | 36.8 | TRUE | 150 | 1903 | 2663 | 12.6328 | 10.2183 | -2.4145 | -0.73883 | 31.7225 | 31.8334 | 0 | 0 | 36.3584 | 46.678 | 33.5335 | 0 | 49.2025 | 532.2806 | 0 | 741.9831 | oil | 0 | 0 | 7882.4866 | 6361.5906 | -1520.896 | 119289.1993 | 106113.3359 | -13175.8634 | 76.6196 | 93.9574 | 180.2049 | 5 | 6.1315 | 11.7598 | 98.5 | 2298.5699 | 29161.1897 | 40807.277 | 193.5819 | 156.5832 | -36.9987 | -0.23629
Charlottetown_1946-1983_oil_1 | 1283 | 1289 | Charlottetown_1946-1983_oil_CCASHP | oil-high-efficiency-noAC | Charlottetown_1946-1983_oil | Charlottetown_1946-1983_oil_oil-high-efficiency-noAC | 181.6 | Zone 6 | 1946-1983 | CCASHP | CCASHP | oil | Charlottetown | PE | -20 | 37.6 | 37.3 | 0.4 | 4460 | 15398.1 | 37.6 | Typical Replacement | 0 | 37.2 | 0 | oil-high-efficiency-noAC | 0 | 0 | TRUE | 2.6117 | 104.5 | 0.4 | 0 | 104.1 | 66.9 | -37.2 | 0 | 104.1 | 0.64019 | oil_CCASHP | 277.7778 | 26.85 | 36.8 | TRUE | 150 | 1903 | 2663 | 1.5667 | 10.2183 | 8.6516 | 2.6474 | 31.7225 | 31.8334 | 0 | 0 | 36.3584 | 46.678 | 33.5335 | 0 | 49.2025 | 532.2806 | 0 | 741.9831 | CCASHP | 17515 | 17515 | 1448.8624 | 6361.5906 | 4912.7282 | 40409.6467 | 106113.3359 | 65703.6892 | 76.6196 | 93.9574 | 180.2049 | 5 | 6.1315 | 11.7598 | 98.2 | 2298.5699 | 29161.1897 | 40807.277 | 24.0073 | 156.5832 | 132.5759 | 0.84668
Charlottetown_1946-1983_oil_1 | 1284 | 1289 | Charlottetown_1946-1983_oil_GSHP | oil-high-efficiency-noAC | Charlottetown_1946-1983_oil | Charlottetown_1946-1983_oil_oil-high-efficiency-noAC | 181.6 | Zone 6 | 1946-1983 | GSHP | GSHP | oil | Charlottetown | PE | -20 | 28.7 | 28.6 | 0.1 | 4460 | 15398.1 | 28.7 | Typical Replacement | 0 | 23.8 | 0 | oil-high-efficiency-noAC | 0 | 0 | TRUE | 3.439 | 104.5 | 0.4 | 0 | 104.1 | 75.8 | -28.3 | 0 | 104.1 | 0.72536 | oil_GSHP | 277.7778 | 26.85 | 36.8 | TRUE | 150 | 1903 | 2663 | 1.1958 | 10.2183 | 9.0225 | 2.7609 | 31.7225 | 31.8334 | 0 | 0 | 36.3584 | 46.678 | 33.5335 | 0 | 49.2025 | 532.2806 | 0 | 741.9831 | GSHP | 36395.12 | 36395.12 | 1105.9136 | 6361.5906 | 5255.677 | 53870.5551 | 106113.3359 | 52242.7808 | 76.6196 | 93.9574 | 180.2049 | 5 | 6.1315 | 11.7598 | 98.7 | 2298.5699 | 29161.1897 | 40807.277 | 18.3247 | 156.5832 | 138.2585 | 0.88297
Charlottetown_1946-1983_oil_1 | 1281 | 1289 | Charlottetown_1946-1983_oil_gas-furnace-ecm | oil-high-efficiency-noAC | Charlottetown_1946-1983_oil | Charlottetown_1946-1983_oil_oil-high-efficiency-noAC | 181.6 | Zone 6 | 1946-1983 | gas-furnace-ecm | gas-furnace-ecm | oil | Charlottetown | PE | -20 | 102.4 | 102.4 | 0 | 4460 | 15325 | 0.4 | Typical Replacement | 102 | 0 | 0 | oil-high-efficiency-noAC | 0 | 0 | TRUE | 0.95996 | 104.5 | 0.4 | 0 | 104.1 | 2.1 | 0 | -102 | 104.1 | 0.020096 | oil_gas-furnace-ecm | 277.7778 | 26.85 | 36.8 | TRUE | 150 | 1903 | 2663 | 5.2284 | 10.2183 | 4.9899 | 1.5269 | 31.7225 | 31.8334 | 0 | 0 | 36.3584 | 46.678 | 33.5335 | 0 | 49.2025 | 532.2806 | 0 | 741.9831 | gas-furnace-ecm | 6458 | 6458 | 640.823 | 6361.5906 | 5720.7677 | 16285.2101 | 106113.3359 | 89828.1258 | 76.6196 | 93.9574 | 180.2049 | 5 | 6.1315 | 11.7598 | 98.3 | 2298.5699 | 29161.1897 | 40807.277 | 80.1191 | 156.5832 | 76.464 | 0.48833
Charlottetown_1946-1983_oil_1 | 1285 | 1289 | Charlottetown_1946-1983_oil_gas-hybrid-1 | oil-high-efficiency-noAC | Charlottetown_1946-1983_oil | Charlottetown_1946-1983_oil_oil-high-efficiency-noAC | 181.6 | Zone 6 | 1946-1983 | gas-hybrid-1 | gas-hybrid-1 | oil | Charlottetown | PE | -20 | 49.9 | 29.8 | 20 | 4460 | 15398.1 | 29.8 | Typical Replacement | 20 | 29.5 | 0 | oil-high-efficiency-noAC | 0 | 0 | TRUE | 1.9699 | 104.5 | 0.4 | 0 | 104.1 | 54.6 | -29.4 | -20 | 104.1 | 0.52249 | oil_gas-hybrid-1 | 277.7778 | 26.85 | 36.8 | TRUE | 150 | 1903 | 2663 | 2.2636 | 10.2183 | 7.9547 | 2.4341 | 31.7225 | 31.8334 | 0 | 0 | 36.3584 | 46.678 | 33.5335 | 0 | 49.2025 | 532.2806 | 0 | 741.9831 | gas-hybrid-1 | 10923 | 10923 | 1270.9298 | 6361.5906 | 5090.6608 | 30947.3724 | 106113.3359 | 75165.9636 | 76.6196 | 93.9574 | 180.2049 | 5 | 6.1315 | 11.7598 | 98.3 | 2298.5699 | 29161.1897 | 40807.277 | 34.6866 | 156.5832 | 121.8966 | 0.77848
Charlottetown_1946-1983_oil_1 | 1286 | 1289 | Charlottetown_1946-1983_oil_gas-hybrid-2 | oil-high-efficiency-noAC | Charlottetown_1946-1983_oil | Charlottetown_1946-1983_oil_oil-high-efficiency-noAC | 181.6 | Zone 6 | 1946-1983 | gas-hybrid-2 | gas-hybrid-2 | oil | Charlottetown | PE | -20 | 73.1 | 16.2 | 56.9 | 4460 | 15398.1 | 16.2 | Typical Replacement | 56.9 | 15.5 | 0 | oil-high-efficiency-noAC | 0 | 0 | TRUE | 1.3447 | 104.5 | 0.4 | 0 | 104.1 | 31.4 | -15.8 | -56.9 | 104.1 | 0.30048 | oil_gas-hybrid-2 | 277.7778 | 26.85 | 36.8 | TRUE | 150 | 1903 | 2663 | 3.5823 | 10.2183 | 6.636 | 2.0306 | 31.7225 | 31.8334 | 0 | 0 | 36.3584 | 46.678 | 33.5335 | 0 | 49.2025 | 532.2806 | 0 | 741.9831 | gas-hybrid-2 | 10923 | 10923 | 973.1243 | 6361.5906 | 5388.4663 | 26133.3563 | 106113.3359 | 79979.9796 | 76.6196 | 93.9574 | 180.2049 | 5 | 6.1315 | 11.7598 | 98.3 | 2298.5699 | 29161.1897 | 40807.277 | 54.895 | 156.5832 | 101.6882 | 0.64942
Charlottetown_1946-1983_oil_1 | 1287 | 1289 | Charlottetown_1946-1983_oil_gas-hybrid-3 | oil-high-efficiency-noAC | Charlottetown_1946-1983_oil | Charlottetown_1946-1983_oil_oil-high-efficiency-noAC | 181.6 | Zone 6 | 1946-1983 | gas-hybrid-3 | gas-hybrid-3 | oil | Charlottetown | PE | -20 | 81.2 | 12.1 | 69.1 | 4460 | 15398.1 | 12.1 | Typical Replacement | 69.1 | 11.3 | 0 | oil-high-efficiency-noAC | 0 | 0 | TRUE | 1.2106 | 104.5 | 0.4 | 0 | 104.1 | 23.3 | -11.7 | -69.1 | 104.1 | 0.22297 | oil_gas-hybrid-3 | 277.7778 | 26.85 | 36.8 | TRUE | 150 | 1903 | 2663 | 4.0349 | 10.2183 | 6.1834 | 1.8921 | 31.7225 | 31.8334 | 0 | 0 | 36.3584 | 46.678 | 33.5335 | 0 | 49.2025 | 532.2806 | 0 | 741.9831 | gas-hybrid-3 | 10923 | 10923 | 889.9406 | 6361.5906 | 5471.6501 | 24783.1453 | 106113.3359 | 81330.1907 | 76.6196 | 93.9574 | 180.2049 | 5 | 6.1315 | 11.7598 | 98.3 | 2298.5699 | 29161.1897 | 40807.277 | 61.8295 | 156.5832 | 94.7537 | 0.60513
Charlottetown_1946-1983_oil_1 | 1288 | 1289 | Charlottetown_1946-1983_oil_gas-hybrid-4 | oil-high-efficiency-noAC | Charlottetown_1946-1983_oil | Charlottetown_1946-1983_oil_oil-high-efficiency-noAC | 181.6 | Zone 6 | 1946-1983 | gas-hybrid-4 | gas-hybrid-4 | oil | Charlottetown | PE | -20 | 65.4 | 20.4 | 45 | 4460 | 15398.1 | 20.4 | Typical Replacement | 45 | 19.8 | 0 | oil-high-efficiency-noAC | 0 | 0 | TRUE | 1.5031 | 104.5 | 0.4 | 0 | 104.1 | 39.1 | -20 | -45 | 104.1 | 0.37416 | oil_gas-hybrid-4 | 277.7778 | 26.85 | 36.8 | TRUE | 150 | 1903 | 2663 | 3.1493 | 10.2183 | 7.069 | 2.1631 | 31.7225 | 31.8334 | 0 | 0 | 36.3584 | 46.678 | 33.5335 | 0 | 49.2025 | 532.2806 | 0 | 741.9831 | gas-hybrid-4 | 10923 | 10923 | 1062.0009 | 6361.5906 | 5299.5897 | 27572.6445 | 106113.3359 | 78540.6914 | 76.6196 | 93.9574 | 180.2049 | 5 | 6.1315 | 11.7598 | 98.3 | 2298.5699 | 29161.1897 | 40807.277 | 48.2592 | 156.5832 | 108.3239 | 0.6918
Charlottetown_1984-1995_elec_0 | 1290 | 1290 | Charlottetown_1984-1995_elec_base | base | Charlottetown_1984-1995_elec | Charlottetown_1984-1995_elec_base | 184.6 | Zone 6 | 1984-1995 | base | NBC-elec-heat | elec | Charlottetown | PE | -20 | 64.7 | 64.7 | 0 | 4460 | 11346 | 64.7 | Typical Replacement | 0 | 0 | 0 | base | 0 | 0 | TRUE | 1 | 64.7 | 64.7 | 0 | 0 | 0 | 0 | 0 | 0 | 0 | elec_base | 277.7778 | 26.85 | 36.8 | TRUE | 150 | 1903 | 2663 | 2.6958 | 2.6958 | 0 | 0 | 31.7225 | 31.8334 | 0 | 0 | 36.3584 | 46.678 | 33.5335 | 0 | 49.2025 | 532.2806 | 0 | 741.9831 | elec | 2840 | 2840 | 2493.1223 | 2493.1223 | 0 | 42235.8415 | 42235.8415 | 0 | 76.6196 | 93.9574 | 180.2049 | 5 | 6.1315 | 11.7598 | 64.7 | 2298.5699 | 29161.1897 | 40807.277 | 41.3104 | 41.3104 | 0 | 0
Charlottetown_1984-1995_elec_1 | 1291 | 1290 | Charlottetown_1984-1995_elec_gas-furnace-ecm | base | Charlottetown_1984-1995_elec | Charlottetown_1984-1995_elec_base | 184.6 | Zone 6 | 1984-1995 | gas-furnace-ecm | gas-furnace-ecm | elec | Charlottetown | PE | -20 | 67.3 | 67.3 | 0 | 4460 | 11346 | 0.3 | Typical Replacement | 67.1 | 0 | 0 | base | 0 | 0 | TRUE | 0.96137 | 64.7 | 64.7 | 0 | 0 | -2.6 | 64.4 | -67.1 | 0 | -0.040185 | elec_gas-furnace-ecm | 277.7778 | 26.85 | 36.8 | TRUE | 150 | 1903 | 2663 | 3.441 | 2.6958 | -0.74518 | -0.22802 | 31.7225 | 31.8334 | 0 | 0 | 36.3584 | 46.678 | 33.5335 | 0 | 49.2025 | 532.2806 | 0 | 741.9831 | gas-furnace-ecm | 6458 | 6458 | 422.9814 | 2493.1223 | 2070.1408 | 12945.2085 | 42235.8415 | 29290.633 | 76.6196 | 93.9574 | 180.2049 | 5 | 6.1315 | 11.7598 | 64.7 | 2298.5699 | 29161.1897 | 40807.277 | 52.7294 | 41.3104 | -11.419 | -0.27642
Charlottetown_1984-1995_elec_1 | 1292 | 1290 | Charlottetown_1984-1995_elec_ASHP | base | Charlottetown_1984-1995_elec | Charlottetown_1984-1995_elec_base | 184.6 | Zone 6 | 1984-1995 | ASHP | ASHP | elec | Charlottetown | PE | -20 | 31.5 | 20.8 | 10.8 | 4460 | 11418.5 | 31.5 | Typical Replacement | 0 | 20.6 | 0 | base | 0 | 0 | TRUE | 2.0508 | 64.7 | 64.7 | 0 | 0 | 33.2 | 33.2 | 0 | 0 | 0.51314 | elec_ASHP | 277.7778 | 26.85 | 36.8 | TRUE | 150 | 1903 | 2663 | 1.3125 | 2.6958 | 1.3833 | 0.4233 | 31.7225 | 31.8334 | 0 | 0 | 36.3584 | 46.678 | 33.5335 | 0 | 49.2025 | 532.2806 | 0 | 741.9831 | ASHP | 10140 | 10140 | 1213.8076 | 2493.1223 | 1279.3147 | 29320.3556 | 42235.8415 | 12915.4859 | 76.6196 | 93.9574 | 180.2049 | 5 | 6.1315 | 11.7598 | 64.6 | 2298.5699 | 29161.1897 | 40807.277 | 20.1125 | 41.3104 | 21.1979 | 0.51314
Charlottetown_1984-1995_elec_1 | 1293 | 1290 | Charlottetown_1984-1995_elec_CCASHP | base | Charlottetown_1984-1995_elec | Charlottetown_1984-1995_elec_base | 184.6 | Zone 6 | 1984-1995 | CCASHP | CCASHP | elec | Charlottetown | PE | -20 | 25.2 | 25 | 0.2 | 4460 | 11418.5 | 25.2 | Typical Replacement | 0 | 25 | 0 | base | 0 | 0 | TRUE | 2.5635 | 64.7 | 64.7 | 0 | 0 | 39.5 | 39.5 | 0 | 0 | 0.61051 | elec_CCASHP | 277.7778 | 26.85 | 36.8 | TRUE | 150 | 1903 | 2663 | 1.05 | 2.6958 | 1.6458 | 0.50363 | 31.7225 | 31.8334 | 0 | 0 | 36.3584 | 46.678 | 33.5335 | 0 | 49.2025 | 532.2806 | 0 | 741.9831 | CCASHP | 17515 | 17515 | 971.0461 | 2493.1223 | 1522.0762 | 32859.2845 | 42235.8415 | 9376.557 | 76.6196 | 93.9574 | 180.2049 | 5 | 6.1315 | 11.7598 | 64.6 | 2298.5699 | 29161.1897 | 40807.277 | 16.09 | 41.3104 | 25.2204 | 0.61051
Charlottetown_1984-1995_elec_1 | 1294 | 1290 | Charlottetown_1984-1995_elec_GSHP | base | Charlottetown_1984-1995_elec | Charlottetown_1984-1995_elec_base | 184.6 | Zone 6 | 1984-1995 | GSHP | GSHP | elec | Charlottetown | PE | -20 | 19 | 19 | 0.1 | 4460 | 11418.5 | 19 | Typical Replacement | 0 | 15.8 | 0 | base | 0 | 0 | TRUE | 3.4105 | 64.7 | 64.7 | 0 | 0 | 45.7 | 45.7 | 0 | 0 | 0.70634 | elec_GSHP | 277.7778 | 26.85 | 36.8 | TRUE | 150 | 1903 | 2663 | 0.79167 | 2.6958 | 1.9042 | 0.58268 | 31.7225 | 31.8334 | 0 | 0 | 36.3584 | 46.678 | 33.5335 | 0 | 49.2025 | 532.2806 | 0 | 741.9831 | GSHP | 36395.12 | 36395.12 | 732.1379 | 2493.1223 | 1760.9844 | 47964.2234 | 42235.8415 | -5728.3819 | 76.6196 | 93.9574 | 180.2049 | 5 | 6.1315 | 11.7598 | 64.8 | 2298.5699 | 29161.1897 | 40807.277 | 12.1313 | 41.3104 | 29.1791 | 0.70634
Charlottetown_1984-1995_elec_1 | 1295 | 1290 | Charlottetown_1984-1995_elec_gas-hybrid-1 | base | Charlottetown_1984-1995_elec | Charlottetown_1984-1995_elec_base | 184.6 | Zone 6 | 1984-1995 | gas-hybrid-1 | gas-hybrid-1 | elec | Charlottetown | PE | -20 | 32.1 | 20.9 | 11.2 | 4460 | 11418.5 | 20.9 | Typical Replacement | 11.2 | 20.7 | 0 | base | 0 | 0 | TRUE | 2.0125 | 64.7 | 64.7 | 0 | 0 | 32.6 | 43.8 | -11.2 | 0 | 0.50386 | elec_gas-hybrid-1 | 277.7778 | 26.85 | 36.8 | TRUE | 150 | 1903 | 2663 | 1.4431 | 2.6958 | 1.2527 | 0.38334 | 31.7225 | 31.8334 | 0 | 0 | 36.3584 | 46.678 | 33.5335 | 0 | 49.2025 | 532.2806 | 0 | 741.9831 | gas-hybrid-1 | 10923 | 10923 | 874.0241 | 2493.1223 | 1619.0982 | 24701.3361 | 42235.8415 | 17534.5054 | 76.6196 | 93.9574 | 180.2049 | 5 | 6.1315 | 11.7598 | 64.6 | 2298.5699 | 29161.1897 | 40807.277 | 22.1138 | 41.3104 | 19.1966 | 0.46469
Charlottetown_1984-1995_elec_1 | 1296 | 1290 | Charlottetown_1984-1995_elec_gas-hybrid-2 | base | Charlottetown_1984-1995_elec | Charlottetown_1984-1995_elec_base | 184.6 | Zone 6 | 1984-1995 | gas-hybrid-2 | gas-hybrid-2 | elec | Charlottetown | PE | -20 | 49.5 | 10.4 | 39.1 | 4460 | 11418.5 | 10.4 | Typical Replacement | 39.1 | 10 | 0 | base | 0 | 0 | TRUE | 1.3071 | 64.7 | 64.7 | 0 | 0 | 15.2 | 54.3 | -39.1 | 0 | 0.23493 | elec_gas-hybrid-2 | 277.7778 | 26.85 | 36.8 | TRUE | 150 | 1903 | 2663 | 2.4312 | 2.6958 | 0.26466 | 0.080987 | 31.7225 | 31.8334 | 0 | 0 | 36.3584 | 46.678 | 33.5335 | 0 | 49.2025 | 532.2806 | 0 | 741.9831 | gas-hybrid-2 | 10923 | 10923 | 640.4895 | 2493.1223 | 1852.6328 | 20929.2944 | 42235.8415 | 21306.5471 | 76.6196 | 93.9574 | 180.2049 | 5 | 6.1315 | 11.7598 | 64.7 | 2298.5699 | 29161.1897 | 40807.277 | 37.2548 | 41.3104 | 4.0557 | 0.098175
Charlottetown_1984-1995_elec_1 | 1297 | 1290 | Charlottetown_1984-1995_elec_gas-hybrid-3 | base | Charlottetown_1984-1995_elec | Charlottetown_1984-1995_elec_base | 184.6 | Zone 6 | 1984-1995 | gas-hybrid-3 | gas-hybrid-3 | elec | Charlottetown | PE | -20 | 54.9 | 7.7 | 47.2 | 4460 | 11418.5 | 7.7 | Typical Replacement | 47.2 | 7.2 | 0 | base | 0 | 0 | TRUE | 1.1785 | 64.7 | 64.7 | 0 | 0 | 9.8 | 57 | -47.2 | 0 | 0.15147 | elec_gas-hybrid-3 | 277.7778 | 26.85 | 36.8 | TRUE | 150 | 1903 | 2663 | 2.7325 | 2.6958 | -0.03671 | -0.011233 | 31.7225 | 31.8334 | 0 | 0 | 36.3584 | 46.678 | 33.5335 | 0 | 49.2025 | 532.2806 | 0 | 741.9831 | gas-hybrid-3 | 10923 | 10923 | 586.1137 | 2493.1223 | 1907.0086 | 20046.3184 | 42235.8415 | 22189.5231 | 76.6196 | 93.9574 | 180.2049 | 5 | 6.1315 | 11.7598 | 64.7 | 2298.5699 | 29161.1897 | 40807.277 | 41.8729 | 41.3104 | -0.56254 | -0.013617
Charlottetown_1984-1995_elec_1 | 1298 | 1290 | Charlottetown_1984-1995_elec_gas-hybrid-4 | base | Charlottetown_1984-1995_elec | Charlottetown_1984-1995_elec_base | 184.6 | Zone 6 | 1984-1995 | gas-hybrid-4 | gas-hybrid-4 | elec | Charlottetown | PE | -20 | 44.3 | 13.2 | 31 | 4460 | 11418.5 | 13.2 | Typical Replacement | 31 | 12.8 | 0 | base | 0 | 0 | TRUE | 1.4605 | 64.7 | 64.7 | 0 | 0 | 20.4 | 51.5 | -31 | 0 | 0.3153 | elec_gas-hybrid-4 | 277.7778 | 26.85 | 36.8 | TRUE | 150 | 1903 | 2663 | 2.134 | 2.6958 | 0.56187 | 0.17193 | 31.7225 | 31.8334 | 0 | 0 | 36.3584 | 46.678 | 33.5335 | 0 | 49.2025 | 532.2806 | 0 | 741.9831 | gas-hybrid-4 | 10923 | 10923 | 698.7186 | 2493.1223 | 1794.4037 | 21873.1603 | 42235.8415 | 20362.6812 | 76.6196 | 93.9574 | 180.2049 | 5 | 6.1315 | 11.7598 | 64.7 | 2298.5699 | 29161.1897 | 40807.277 | 32.7004 | 41.3104 | 8.61 | 0.20842
Charlottetown_1984-1995_elec_1 | 1299 | 1290 | Charlottetown_1984-1995_elec_oil-high-efficiency-noAC | base | Charlottetown_1984-1995_elec | Charlottetown_1984-1995_elec_base | 184.6 | Zone 6 | 1984-1995 | oil-high-efficiency-noAC | oil-high-efficiency-noAC | elec | Charlottetown | PE | -20 | 68.8 | 68.8 | 0 | 4460 | 11346 | 0.3 | Typical Replacement | 0 | 0 | 68.5 | base | 0 | 0 | TRUE | 0.94041 | 64.7 | 64.7 | 0 | 0 | -4.1 | 64.4 | 0 | -68.5 | -0.063369 | elec_oil-high-efficiency-noAC | 277.7778 | 26.85 | 36.8 | TRUE | 150 | 1903 | 2663 | 6.7254 | 2.6958 | -4.0296 | -1.233 | 31.7225 | 31.8334 | 0 | 0 | 36.3584 | 46.678 | 33.5335 | 0 | 49.2025 | 532.2806 | 0 | 741.9831 | oil-high-efficiency-noAC | 9870 | 9870 | 4187.4788 | 2493.1223 | -1694.3565 | 73222.5514 | 42235.8415 | -30986.7099 | 76.6196 | 93.9574 | 180.2049 | 5 | 6.1315 | 11.7598 | 64.7 | 2298.5699 | 29161.1897 | 40807.277 | 103.0585 | 41.3104 | -61.7481 | -1.4947
Charlottetown_1984-1995_gas_0 | 1301 | 1301 | Charlottetown_1984-1995_gas_gas-furnace-ecm | gas-furnace-ecm | Charlottetown_1984-1995_gas | Charlottetown_1984-1995_gas_gas-furnace-ecm | 184.6 | Zone 6 | 1984-1995 | gas-furnace-ecm | gas-furnace-ecm | gas | Charlottetown | PE | -20 | 68 | 68 | 0 | 4460 | 11437.8 | 0.3 | Typical Replacement | 67.7 | 0 | 0 | gas-furnace-ecm | 0 | 0 | TRUE | 0.96029 | 68 | 0.3 | 67.7 | 0 | 0 | 0 | 0 | 0 | 0 | gas_gas-furnace-ecm | 277.7778 | 26.85 | 36.8 | TRUE | 150 | 1903 | 2663 | 3.4717 | 3.4717 | 0 | 0 | 31.7225 | 31.8334 | 0 | 0 | 36.3584 | 46.678 | 33.5335 | 0 | 49.2025 | 532.2806 | 0 | 741.9831 | gas-furnace-ecm | 6458 | 6458 | 426.6603 | 426.6603 | 0 | 13001.5829 | 13001.5829 | 0 | 76.6196 | 93.9574 | 180.2049 | 5 | 6.1315 | 11.7598 | 65.3 | 2298.5699 | 29161.1897 | 40807.277 | 53.1992 | 53.1992 | 0 | 0
Charlottetown_1984-1995_gas_1 | 1300 | 1301 | Charlottetown_1984-1995_gas_base | gas-furnace-ecm | Charlottetown_1984-1995_gas | Charlottetown_1984-1995_gas_gas-furnace-ecm | 184.6 | Zone 6 | 1984-1995 | base | vintageGas80% | gas | Charlottetown | PE | -20 | 85.1 | 85.1 | 0 | 4460 | 11444.9 | 1.2 | Typical Replacement | 83.9 | 0 | 0 | gas-furnace-ecm | 0 | 0 | TRUE | 0.76851 | 68 | 0.3 | 67.7 | 0 | -17.1 | -0.9 | -16.2 | 0 | -0.25147 | gas_base | 277.7778 | 26.85 | 36.8 | TRUE | 150 | 1903 | 2663 | 4.3369 | 3.4717 | -0.86525 | -0.26477 | 31.7225 | 31.8334 | 0 | 0 | 36.3584 | 46.678 | 33.5335 | 0 | 49.2025 | 532.2806 | 0 | 741.9831 | gas | 0 | 0 | 560.6703 | 426.6603 | -134.01 | 8613.7021 | 13001.5829 | 4387.8807 | 76.6196 | 93.9574 | 180.2049 | 5 | 6.1315 | 11.7598 | 65.4 | 2298.5699 | 29161.1897 | 40807.277 | 66.458 | 53.1992 | -13.2589 | -0.24923
Charlottetown_1984-1995_gas_1 | 1308 | 1301 | Charlottetown_1984-1995_gas_gas-hybrid-4 | gas-furnace-ecm | Charlottetown_1984-1995_gas | Charlottetown_1984-1995_gas_gas-furnace-ecm | 184.6 | Zone 6 | 1984-1995 | gas-hybrid-4 | gas-hybrid-4 | gas | Charlottetown | PE | -20 | 44.7 | 13.3 | 31.3 | 4460 | 11510.4 | 13.3 | Typical Replacement | 31.3 | 12.9 | 0 | gas-furnace-ecm | 0 | 0 | TRUE | 1.4609 | 68 | 0.3 | 67.7 | 0 | 23.3 | -13 | 36.4 | 0 | 0.34265 | gas_gas-hybrid-4 | 277.7778 | 26.85 | 36.8 | TRUE | 150 | 1903 | 2663 | 2.1535 | 3.4717 | 1.3182 | 0.40337 | 31.7225 | 31.8334 | 0 | 0 | 36.3584 | 46.678 | 33.5335 | 0 | 49.2025 | 532.2806 | 0 | 741.9831 | gas-hybrid-4 | 10923 | 10923 | 704.4114 | 426.6603 | -277.7511 | 21962.2375 | 13001.5829 | -8960.6547 | 76.6196 | 93.9574 | 180.2049 | 5 | 6.1315 | 11.7598 | 65.3 | 2298.5699 | 29161.1897 | 40807.277 | 32.9991 | 53.1992 | 20.2 | 0.37971
Charlottetown_1984-1995_gas_1 | 1307 | 1301 | Charlottetown_1984-1995_gas_gas-hybrid-3 | gas-furnace-ecm | Charlottetown_1984-1995_gas | Charlottetown_1984-1995_gas_gas-furnace-ecm | 184.6 | Zone 6 | 1984-1995 | gas-hybrid-3 | gas-hybrid-3 | gas | Charlottetown | PE | -20 | 55.4 | 7.7 | 47.6 | 4460 | 11510.4 | 7.7 | Typical Replacement | 47.6 | 7.2 | 0 | gas-furnace-ecm | 0 | 0 | TRUE | 1.1787 | 68 | 0.3 | 67.7 | 0 | 12.6 | -7.4 | 20.1 | 0 | 0.18529 | gas_gas-hybrid-3 | 277.7778 | 26.85 | 36.8 | TRUE | 150 | 1903 | 2663 | 2.753 | 3.4717 | 0.71869 | 0.21992 | 31.7225 | 31.8334 | 0 | 0 | 36.3584 | 46.678 | 33.5335 | 0 | 49.2025 | 532.2806 | 0 | 741.9831 | gas-hybrid-3 | 10923 | 10923 | 588.5663 | 426.6603 | -161.906 | 20083.9014 | 13001.5829 | -7082.3185 | 76.6196 | 93.9574 | 180.2049 | 5 | 6.1315 | 11.7598 | 65.3 | 2298.5699 | 29161.1897 | 40807.277 | 42.1861 | 53.1992 | 11.013 | 0.20701
Charlottetown_1984-1995_gas_1 | 1306 | 1301 | Charlottetown_1984-1995_gas_gas-hybrid-2 | gas-furnace-ecm | Charlottetown_1984-1995_gas | Charlottetown_1984-1995_gas_gas-furnace-ecm | 184.6 | Zone 6 | 1984-1995 | gas-hybrid-2 | gas-hybrid-2 | gas | Charlottetown | PE | -20 | 49.9 | 10.5 | 39.4 | 4460 | 11510.4 | 10.5 | Typical Replacement | 39.4 | 10 | 0 | gas-furnace-ecm | 0 | 0 | TRUE | 1.3086 | 68 | 0.3 | 67.7 | 0 | 18.1 | -10.2 | 28.3 | 0 | 0.26618 | gas_gas-hybrid-2 | 277.7778 | 26.85 | 36.8 | TRUE | 150 | 1903 | 2663 | 2.4507 | 3.4717 | 1.021 | 0.31243 | 31.7225 | 31.8334 | 0 | 0 | 36.3584 | 46.678 | 33.5335 | 0 | 49.2025 | 532.2806 | 0 | 741.9831 | gas-hybrid-2 | 10923 | 10923 | 646.1823 | 426.6603 | -219.522 | 21018.3716 | 13001.5829 | -8016.7887 | 76.6196 | 93.9574 | 180.2049 | 5 | 6.1315 | 11.7598 | 65.3 | 2298.5699 | 29161.1897 | 40807.277 | 37.5535 | 53.1992 | 15.6457 | 0.2941
Charlottetown_1984-1995_gas_1 | 1305 | 1301 | Charlottetown_1984-1995_gas_gas-hybrid-1 | gas-furnace-ecm | Charlottetown_1984-1995_gas | Charlottetown_1984-1995_gas_gas-furnace-ecm | 184.6 | Zone 6 | 1984-1995 | gas-hybrid-1 | gas-hybrid-1 | gas | Charlottetown | PE | -20 | 32.4 | 21 | 11.3 | 4460 | 11510.4 | 21 | Typical Replacement | 11.3 | 20.9 | 0 | gas-furnace-ecm | 0 | 0 | TRUE | 2.0123 | 68 | 0.3 | 67.7 | 0 | 35.6 | -20.7 | 56.4 | 0 | 0.52353 | gas_gas-hybrid-1 | 277.7778 | 26.85 | 36.8 | TRUE | 150 | 1903 | 2663 | 1.4524 | 3.4717 | 2.0193 | 0.6179 | 31.7225 | 31.8334 | 0 | 0 | 36.3584 | 46.678 | 33.5335 | 0 | 49.2025 | 532.2806 | 0 | 741.9831 | gas-hybrid-1 | 10923 | 10923 | 878.4906 | 426.6603 | -451.8303 | 24771.6218 | 13001.5829 | -11770.039 | 76.6196 | 93.9574 | 180.2049 | 5 | 6.1315 | 11.7598 | 65.2 | 2298.5699 | 29161.1897 | 40807.277 | 22.256 | 53.1992 | 30.9432 | 0.58165
Charlottetown_1984-1995_gas_1 | 1304 | 1301 | Charlottetown_1984-1995_gas_GSHP | gas-furnace-ecm | Charlottetown_1984-1995_gas | Charlottetown_1984-1995_gas_gas-furnace-ecm | 184.6 | Zone 6 | 1984-1995 | GSHP | GSHP | gas | Charlottetown | PE | -20 | 19.2 | 19.1 | 0.1 | 4460 | 11510.4 | 19.2 | Typical Replacement | 0 | 15.9 | 0 | gas-furnace-ecm | 0 | 0 | TRUE | 3.4063 | 68 | 0.3 | 67.7 | 0 | 48.8 | -18.9 | 67.7 | 0 | 0.71765 | gas_GSHP | 277.7778 | 26.85 | 36.8 | TRUE | 150 | 1903 | 2663 | 0.8 | 3.4717 | 2.6717 | 0.81753 | 31.7225 | 31.8334 | 0 | 0 | 36.3584 | 46.678 | 33.5335 | 0 | 49.2025 | 532.2806 | 0 | 741.9831 | GSHP | 36395.12 | 36395.12 | 739.8446 | 426.6603 | -313.1843 | 48086.0034 | 13001.5829 | -35084.4205 | 76.6196 | 93.9574 | 180.2049 | 5 | 6.1315 | 11.7598 | 65.4 | 2298.5699 | 29161.1897 | 40807.277 | 12.259 | 53.1992 | 40.9401 | 0.76956
Charlottetown_1984-1995_gas_1 | 1303 | 1301 | Charlottetown_1984-1995_gas_CCASHP | gas-furnace-ecm | Charlottetown_1984-1995_gas | Charlottetown_1984-1995_gas_gas-furnace-ecm | 184.6 | Zone 6 | 1984-1995 | CCASHP | CCASHP | gas | Charlottetown | PE | -20 | 25.4 | 25.2 | 0.2 | 4460 | 11510.4 | 25.4 | Typical Replacement | 0 | 25.2 | 0 | gas-furnace-ecm | 0 | 0 | TRUE | 2.5669 | 68 | 0.3 | 67.7 | 0 | 42.6 | -25.1 | 67.7 | 0 | 0.62647 | gas_CCASHP | 277.7778 | 26.85 | 36.8 | TRUE | 150 | 1903 | 2663 | 1.0583 | 3.4717 | 2.4133 | 0.73848 | 31.7225 | 31.8334 | 0 | 0 | 36.3584 | 46.678 | 33.5335 | 0 | 49.2025 | 532.2806 | 0 | 741.9831 | CCASHP | 17515 | 17515 | 978.7528 | 426.6603 | -552.0925 | 32981.0645 | 13001.5829 | -19979.4816 | 76.6196 | 93.9574 | 180.2049 | 5 | 6.1315 | 11.7598 | 65.2 | 2298.5699 | 29161.1897 | 40807.277 | 16.2177 | 53.1992 | 36.9815 | 0.69515
Charlottetown_1984-1995_gas_1 | 1302 | 1301 | Charlottetown_1984-1995_gas_ASHP | gas-furnace-ecm | Charlottetown_1984-1995_gas | Charlottetown_1984-1995_gas_gas-furnace-ecm | 184.6 | Zone 6 | 1984-1995 | ASHP | ASHP | gas | Charlottetown | PE | -20 | 31.8 | 20.9 | 10.9 | 4460 | 11510.4 | 31.8 | Typical Replacement | 0 | 20.8 | 0 | gas-furnace-ecm | 0 | 0 | TRUE | 2.0503 | 68 | 0.3 | 67.7 | 0 | 36.2 | -31.5 | 67.7 | 0 | 0.53235 | gas_ASHP | 277.7778 | 26.85 | 36.8 | TRUE | 150 | 1903 | 2663 | 1.325 | 3.4717 | 2.1467 | 0.65688 | 31.7225 | 31.8334 | 0 | 0 | 36.3584 | 46.678 | 33.5335 | 0 | 49.2025 | 532.2806 | 0 | 741.9831 | ASHP | 10140 | 10140 | 1225.3677 | 426.6603 | -798.7074 | 29503.0256 | 13001.5829 | -16501.4428 | 76.6196 | 93.9574 | 180.2049 | 5 | 6.1315 | 11.7598 | 65.2 | 2298.5699 | 29161.1897 | 40807.277 | 20.304 | 53.1992 | 32.8951 | 0.61834
Charlottetown_1984-1995_gas_1 | 1309 | 1301 | Charlottetown_1984-1995_gas_oil-high-efficiency-noAC | gas-furnace-ecm | Charlottetown_1984-1995_gas | Charlottetown_1984-1995_gas_gas-furnace-ecm | 184.6 | Zone 6 | 1984-1995 | oil-high-efficiency-noAC | oil-high-efficiency-noAC | gas | Charlottetown | PE | -20 | 69.4 | 69.4 | 0 | 4460 | 11437.8 | 0.3 | Typical Replacement | 0 | 0 | 69.2 | gas-furnace-ecm | 0 | 0 | TRUE | 0.94092 | 68 | 0.3 | 67.7 | 0 | -1.4 | 0 | 67.7 | -69.2 | -0.020588 | gas_oil-high-efficiency-noAC | 277.7778 | 26.85 | 36.8 | TRUE | 150 | 1903 | 2663 | 6.794 | 3.4717 | -3.3223 | -1.0166 | 31.7225 | 31.8334 | 0 | 0 | 36.3584 | 46.678 | 33.5335 | 0 | 49.2025 | 532.2806 | 0 | 741.9831 | oil-high-efficiency-noAC | 9870 | 9870 | 4230.1524 | 426.6603 | -3803.4921 | 73868.083 | 13001.5829 | -60866.5001 | 76.6196 | 93.9574 | 180.2049 | 5 | 6.1315 | 11.7598 | 65.3 | 2298.5699 | 29161.1897 | 40807.277 | 104.1097 | 53.1992 | -50.9106 | -0.95698
Charlottetown_1984-1995_oil_0 | 1319 | 1319 | Charlottetown_1984-1995_oil_oil-high-efficiency-noAC | oil-high-efficiency-noAC | Charlottetown_1984-1995_oil | Charlottetown_1984-1995_oil_oil-high-efficiency-noAC | 184.6 | Zone 6 | 1984-1995 | oil-high-efficiency-noAC | oil-high-efficiency-noAC | oil | Charlottetown | PE | -20 | 69.4 | 69.4 | 0 | 4460 | 11437.8 | 0.3 | Typical Replacement | 0 | 0 | 69.2 | oil-high-efficiency-noAC | 0 | 0 | TRUE | 0.94092 | 69.4 | 0.3 | 0 | 69.2 | 0 | 0 | 0 | 0 | 0 | oil_oil-high-efficiency-noAC | 277.7778 | 26.85 | 36.8 | TRUE | 150 | 1903 | 2663 | 6.794 | 6.794 | 0 | 0 | 31.7225 | 31.8334 | 0 | 0 | 36.3584 | 46.678 | 33.5335 | 0 | 49.2025 | 532.2806 | 0 | 741.9831 | oil-high-efficiency-noAC | 9870 | 9870 | 4230.1524 | 4230.1524 | 0 | 73868.083 | 73868.083 | 0 | 76.6196 | 93.9574 | 180.2049 | 5 | 6.1315 | 11.7598 | 65.3 | 2298.5699 | 29161.1897 | 40807.277 | 104.1097 | 104.1097 | 0 | 0
Charlottetown_1984-1995_oil_1 | 1310 | 1319 | Charlottetown_1984-1995_oil_base | oil-high-efficiency-noAC | Charlottetown_1984-1995_oil | Charlottetown_1984-1995_oil_oil-high-efficiency-noAC | 184.6 | Zone 6 | 1984-1995 | base | vintageOil74% | oil | Charlottetown | PE | -20 | 84.1 | 84.1 | 0 | 4460 | 11437.8 | 1.2 | Typical Replacement | 0 | 0 | 82.9 | oil-high-efficiency-noAC | 0 | 0 | TRUE | 0.77646 | 69.4 | 0.3 | 0 | 69.2 | -14.7 | -0.9 | 0 | -13.7 | -0.21182 | oil_base | 277.7778 | 26.85 | 36.8 | TRUE | 150 | 1903 | 2663 | 8.1741 | 6.794 | -1.3801 | -0.4223 | 31.7225 | 31.8334 | 0 | 0 | 36.3584 | 46.678 | 33.5335 | 0 | 49.2025 | 532.2806 | 0 | 741.9831 | oil | 0 | 0 | 5100.0164 | 4230.1524 | -869.864 | 77180.0694 | 73868.083 | -3311.9864 | 76.6196 | 93.9574 | 180.2049 | 5 | 6.1315 | 11.7598 | 65.3 | 2298.5699 | 29161.1897 | 40807.277 | 125.2578 | 104.1097 | -21.148 | -0.20313
Charlottetown_1984-1995_oil_1 | 1311 | 1319 | Charlottetown_1984-1995_oil_gas-furnace-ecm | oil-high-efficiency-noAC | Charlottetown_1984-1995_oil | Charlottetown_1984-1995_oil_oil-high-efficiency-noAC | 184.6 | Zone 6 | 1984-1995 | gas-furnace-ecm | gas-furnace-ecm | oil | Charlottetown | PE | -20 | 68 | 68 | 0 | 4460 | 11437.8 | 0.3 | Typical Replacement | 67.7 | 0 | 0 | oil-high-efficiency-noAC | 0 | 0 | TRUE | 0.96029 | 69.4 | 0.3 | 0 | 69.2 | 1.4 | 0 | -67.7 | 69.2 | 0.020173 | oil_gas-furnace-ecm | 277.7778 | 26.85 | 36.8 | TRUE | 150 | 1903 | 2663 | 3.4717 | 6.794 | 3.3223 | 1.0166 | 31.7225 | 31.8334 | 0 | 0 | 36.3584 | 46.678 | 33.5335 | 0 | 49.2025 | 532.2806 | 0 | 741.9831 | gas-furnace-ecm | 6458 | 6458 | 426.6603 | 4230.1524 | 3803.4921 | 13001.5829 | 73868.083 | 60866.5001 | 76.6196 | 93.9574 | 180.2049 | 5 | 6.1315 | 11.7598 | 65.3 | 2298.5699 | 29161.1897 | 40807.277 | 53.1992 | 104.1097 | 50.9106 | 0.48901
Charlottetown_1984-1995_oil_1 | 1312 | 1319 | Charlottetown_1984-1995_oil_ASHP | oil-high-efficiency-noAC | Charlottetown_1984-1995_oil | Charlottetown_1984-1995_oil_oil-high-efficiency-noAC | 184.6 | Zone 6 | 1984-1995 | ASHP | ASHP | oil | Charlottetown | PE | -20 | 31.8 | 20.9 | 10.9 | 4460 | 11510.4 | 31.8 | Typical Replacement | 0 | 20.8 | 0 | oil-high-efficiency-noAC | 0 | 0 | TRUE | 2.0503 | 69.4 | 0.3 | 0 | 69.2 | 37.6 | -31.5 | 0 | 69.2 | 0.54179 | oil_ASHP | 277.7778 | 26.85 | 36.8 | TRUE | 150 | 1903 | 2663 | 1.325 | 6.794 | 5.469 | 1.6735 | 31.7225 | 31.8334 | 0 | 0 | 36.3584 | 46.678 | 33.5335 | 0 | 49.2025 | 532.2806 | 0 | 741.9831 | ASHP | 10140 | 10140 | 1225.3677 | 4230.1524 | 3004.7847 | 29503.0256 | 73868.083 | 44365.0574 | 76.6196 | 93.9574 | 180.2049 | 5 | 6.1315 | 11.7598 | 65.2 | 2298.5699 | 29161.1897 | 40807.277 | 20.304 | 104.1097 | 83.8057 | 0.80497
Charlottetown_1984-1995_oil_1 | 1313 | 1319 | Charlottetown_1984-1995_oil_CCASHP | oil-high-efficiency-noAC | Charlottetown_1984-1995_oil | Charlottetown_1984-1995_oil_oil-high-efficiency-noAC | 184.6 | Zone 6 | 1984-1995 | CCASHP | CCASHP | oil | Charlottetown | PE | -20 | 25.4 | 25.2 | 0.2 | 4460 | 11510.4 | 25.4 | Typical Replacement | 0 | 25.2 | 0 | oil-high-efficiency-noAC | 0 | 0 | TRUE | 2.5669 | 69.4 | 0.3 | 0 | 69.2 | 44 | -25.1 | 0 | 69.2 | 0.63401 | oil_CCASHP | 277.7778 | 26.85 | 36.8 | TRUE | 150 | 1903 | 2663 | 1.0583 | 6.794 | 5.7357 | 1.7551 | 31.7225 | 31.8334 | 0 | 0 | 36.3584 | 46.678 | 33.5335 | 0 | 49.2025 | 532.2806 | 0 | 741.9831 | CCASHP | 17515 | 17515 | 978.7528 | 4230.1524 | 3251.3996 | 32981.0645 | 73868.083 | 40887.0185 | 76.6196 | 93.9574 | 180.2049 | 5 | 6.1315 | 11.7598 | 65.2 | 2298.5699 | 29161.1897 | 40807.277 | 16.2177 | 104.1097 | 87.892 | 0.84423
Charlottetown_1984-1995_oil_1 | 1314 | 1319 | Charlottetown_1984-1995_oil_GSHP | oil-high-efficiency-noAC | Charlottetown_1984-1995_oil | Charlottetown_1984-1995_oil_oil-high-efficiency-noAC | 184.6 | Zone 6 | 1984-1995 | GSHP | GSHP | oil | Charlottetown | PE | -20 | 19.2 | 19.1 | 0.1 | 4460 | 11510.4 | 19.2 | Typical Replacement | 0 | 15.9 | 0 | oil-high-efficiency-noAC | 0 | 0 | TRUE | 3.4063 | 69.4 | 0.3 | 0 | 69.2 | 50.2 | -18.9 | 0 | 69.2 | 0.72334 | oil_GSHP | 277.7778 | 26.85 | 36.8 | TRUE | 150 | 1903 | 2663 | 0.8 | 6.794 | 5.994 | 1.8342 | 31.7225 | 31.8334 | 0 | 0 | 36.3584 | 46.678 | 33.5335 | 0 | 49.2025 | 532.2806 | 0 | 741.9831 | GSHP | 36395.12 | 36395.12 | 739.8446 | 4230.1524 | 3490.3078 | 48086.0034 | 73868.083 | 25782.0796 | 76.6196 | 93.9574 | 180.2049 | 5 | 6.1315 | 11.7598 | 65.4 | 2298.5699 | 29161.1897 | 40807.277 | 12.259 | 104.1097 | 91.8507 | 0.88225
Charlottetown_1984-1995_oil_1 | 1315 | 1319 | Charlottetown_1984-1995_oil_gas-hybrid-1 | oil-high-efficiency-noAC | Charlottetown_1984-1995_oil | Charlottetown_1984-1995_oil_oil-high-efficiency-noAC | 184.6 | Zone 6 | 1984-1995 | gas-hybrid-1 | gas-hybrid-1 | oil | Charlottetown | PE | -20 | 32.4 | 21 | 11.3 | 4460 | 11510.4 | 21 | Typical Replacement | 11.3 | 20.9 | 0 | oil-high-efficiency-noAC | 0 | 0 | TRUE | 2.0123 | 69.4 | 0.3 | 0 | 69.2 | 37 | -20.7 | -11.3 | 69.2 | 0.53314 | oil_gas-hybrid-1 | 277.7778 | 26.85 | 36.8 | TRUE | 150 | 1903 | 2663 | 1.4524 | 6.794 | 5.3416 | 1.6345 | 31.7225 | 31.8334 | 0 | 0 | 36.3584 | 46.678 | 33.5335 | 0 | 49.2025 | 532.2806 | 0 | 741.9831 | gas-hybrid-1 | 10923 | 10923 | 878.4906 | 4230.1524 | 3351.6618 | 24771.6218 | 73868.083 | 49096.4612 | 76.6196 | 93.9574 | 180.2049 | 5 | 6.1315 | 11.7598 | 65.2 | 2298.5699 | 29161.1897 | 40807.277 | 22.256 | 104.1097 | 81.8538 | 0.78623
Charlottetown_1984-1995_oil_1 | 1316 | 1319 | Charlottetown_1984-1995_oil_gas-hybrid-2 | oil-high-efficiency-noAC | Charlottetown_1984-1995_oil | Charlottetown_1984-1995_oil_oil-high-efficiency-noAC | 184.6 | Zone 6 | 1984-1995 | gas-hybrid-2 | gas-hybrid-2 | oil | Charlottetown | PE | -20 | 49.9 | 10.5 | 39.4 | 4460 | 11510.4 | 10.5 | Typical Replacement | 39.4 | 10 | 0 | oil-high-efficiency-noAC | 0 | 0 | TRUE | 1.3086 | 69.4 | 0.3 | 0 | 69.2 | 19.5 | -10.2 | -39.4 | 69.2 | 0.28098 | oil_gas-hybrid-2 | 277.7778 | 26.85 | 36.8 | TRUE | 150 | 1903 | 2663 | 2.4507 | 6.794 | 4.3433 | 1.3291 | 31.7225 | 31.8334 | 0 | 0 | 36.3584 | 46.678 | 33.5335 | 0 | 49.2025 | 532.2806 | 0 | 741.9831 | gas-hybrid-2 | 10923 | 10923 | 646.1823 | 4230.1524 | 3583.9701 | 21018.3716 | 73868.083 | 52849.7114 | 76.6196 | 93.9574 | 180.2049 | 5 | 6.1315 | 11.7598 | 65.3 | 2298.5699 | 29161.1897 | 40807.277 | 37.5535 | 104.1097 | 66.5562 | 0.63929
Charlottetown_1984-1995_oil_1 | 1317 | 1319 | Charlottetown_1984-1995_oil_gas-hybrid-3 | oil-high-efficiency-noAC | Charlottetown_1984-1995_oil | Charlottetown_1984-1995_oil_oil-high-efficiency-noAC | 184.6 | Zone 6 | 1984-1995 | gas-hybrid-3 | gas-hybrid-3 | oil | Charlottetown | PE | -20 | 55.4 | 7.7 | 47.6 | 4460 | 11510.4 | 7.7 | Typical Replacement | 47.6 | 7.2 | 0 | oil-high-efficiency-noAC | 0 | 0 | TRUE | 1.1787 | 69.4 | 0.3 | 0 | 69.2 | 14 | -7.4 | -47.6 | 69.2 | 0.20173 | oil_gas-hybrid-3 | 277.7778 | 26.85 | 36.8 | TRUE | 150 | 1903 | 2663 | 2.753 | 6.794 | 4.041 | 1.2365 | 31.7225 | 31.8334 | 0 | 0 | 36.3584 | 46.678 | 33.5335 | 0 | 49.2025 | 532.2806 | 0 | 741.9831 | gas-hybrid-3 | 10923 | 10923 | 588.5663 | 4230.1524 | 3641.5861 | 20083.9014 | 73868.083 | 53784.1816 | 76.6196 | 93.9574 | 180.2049 | 5 | 6.1315 | 11.7598 | 65.3 | 2298.5699 | 29161.1897 | 40807.277 | 42.1861 | 104.1097 | 61.9236 | 0.59479
Charlottetown_1984-1995_oil_1 | 1318 | 1319 | Charlottetown_1984-1995_oil_gas-hybrid-4 | oil-high-efficiency-noAC | Charlottetown_1984-1995_oil | Charlottetown_1984-1995_oil_oil-high-efficiency-noAC | 184.6 | Zone 6 | 1984-1995 | gas-hybrid-4 | gas-hybrid-4 | oil | Charlottetown | PE | -20 | 44.7 | 13.3 | 31.3 | 4460 | 11510.4 | 13.3 | Typical Replacement | 31.3 | 12.9 | 0 | oil-high-efficiency-noAC | 0 | 0 | TRUE | 1.4609 | 69.4 | 0.3 | 0 | 69.2 | 24.7 | -13 | -31.3 | 69.2 | 0.35591 | oil_gas-hybrid-4 | 277.7778 | 26.85 | 36.8 | TRUE | 150 | 1903 | 2663 | 2.1535 | 6.794 | 4.6405 | 1.42 | 31.7225 | 31.8334 | 0 | 0 | 36.3584 | 46.678 | 33.5335 | 0 | 49.2025 | 532.2806 | 0 | 741.9831 | gas-hybrid-4 | 10923 | 10923 | 704.4114 | 4230.1524 | 3525.741 | 21962.2375 | 73868.083 | 51905.8455 | 76.6196 | 93.9574 | 180.2049 | 5 | 6.1315 | 11.7598 | 65.3 | 2298.5699 | 29161.1897 | 40807.277 | 32.9991 | 104.1097 | 71.1106 | 0.68303
Charlottetown_1996-2005_elec_0 | 1320 | 1320 | Charlottetown_1996-2005_elec_base | base | Charlottetown_1996-2005_elec | Charlottetown_1996-2005_elec_base | 203.2 | Zone 6 | 1996-2005 | base | NBC-elec-heat | elec | Charlottetown | PE | -20 | 59.9 | 59.9 | 0 | 4460 | 10717.7 | 59.9 | Typical Replacement | 0 | 0 | 0 | base | 0 | 0 | TRUE | 1 | 59.9 | 59.9 | 0 | 0 | 0 | 0 | 0 | 0 | 0 | elec_base | 277.7778 | 26.85 | 36.8 | TRUE | 150 | 1903 | 2663 | 2.4958 | 2.4958 | 0 | 0 | 31.7225 | 31.8334 | 0 | 0 | 36.3584 | 46.678 | 33.5335 | 0 | 49.2025 | 532.2806 | 0 | 741.9831 | elec | 2840 | 2840 | 2308.1611 | 2308.1611 | 0 | 39313.1206 | 39313.1206 | 0 | 76.6196 | 93.9574 | 180.2049 | 5 | 6.1315 | 11.7598 | 59.9 | 2298.5699 | 29161.1897 | 40807.277 | 38.2456 | 38.2456 | 0 | 0
Charlottetown_1996-2005_elec_1 | 1321 | 1320 | Charlottetown_1996-2005_elec_gas-furnace-ecm | base | Charlottetown_1996-2005_elec | Charlottetown_1996-2005_elec_base | 203.2 | Zone 6 | 1996-2005 | gas-furnace-ecm | gas-furnace-ecm | elec | Charlottetown | PE | -20 | 62.3 | 62.3 | 0 | 4460 | 10717.7 | 0.2 | Typical Replacement | 62.1 | 0 | 0 | base | 0 | 0 | TRUE | 0.96148 | 59.9 | 59.9 | 0 | 0 | -2.4 | 59.7 | -62.1 | 0 | -0.040067 | elec_gas-furnace-ecm | 277.7778 | 26.85 | 36.8 | TRUE | 150 | 1903 | 2663 | 3.1814 | 2.4958 | -0.68553 | -0.20977 | 31.7225 | 31.8334 | 0 | 0 | 36.3584 | 46.678 | 33.5335 | 0 | 49.2025 | 532.2806 | 0 | 741.9831 | gas-furnace-ecm | 6458 | 6458 | 388.4708 | 2308.1611 | 1919.6904 | 12414.5317 | 39313.1206 | 26898.589 | 76.6196 | 93.9574 | 180.2049 | 5 | 6.1315 | 11.7598 | 59.9 | 2298.5699 | 29161.1897 | 40807.277 | 48.7506 | 38.2456 | -10.505 | -0.27467
Charlottetown_1996-2005_elec_1 | 1322 | 1320 | Charlottetown_1996-2005_elec_ASHP | base | Charlottetown_1996-2005_elec | Charlottetown_1996-2005_elec_base | 203.2 | Zone 6 | 1996-2005 | ASHP | ASHP | elec | Charlottetown | PE | -20 | 29.3 | 19.2 | 10 | 4460 | 10789.9 | 29.3 | Typical Replacement | 0 | 19.1 | 0 | base | 0 | 0 | TRUE | 2.0444 | 59.9 | 59.9 | 0 | 0 | 30.6 | 30.6 | 0 | 0 | 0.51085 | elec_ASHP | 277.7778 | 26.85 | 36.8 | TRUE | 150 | 1903 | 2663 | 1.2208 | 2.4958 | 1.275 | 0.39015 | 31.7225 | 31.8334 | 0 | 0 | 36.3584 | 46.678 | 33.5335 | 0 | 49.2025 | 532.2806 | 0 | 741.9831 | ASHP | 10140 | 10140 | 1129.0337 | 2308.1611 | 1179.1274 | 27980.7752 | 39313.1206 | 11332.3454 | 76.6196 | 93.9574 | 180.2049 | 5 | 6.1315 | 11.7598 | 59.9 | 2298.5699 | 29161.1897 | 40807.277 | 18.7078 | 38.2456 | 19.5378 | 0.51085
Charlottetown_1996-2005_elec_1 | 1323 | 1320 | Charlottetown_1996-2005_elec_CCASHP | base | Charlottetown_1996-2005_elec | Charlottetown_1996-2005_elec_base | 203.2 | Zone 6 | 1996-2005 | CCASHP | CCASHP | elec | Charlottetown | PE | -20 | 23.4 | 23.2 | 0.2 | 4460 | 10789.9 | 23.4 | Typical Replacement | 0 | 23.2 | 0 | base | 0 | 0 | TRUE | 2.5556 | 59.9 | 59.9 | 0 | 0 | 36.5 | 36.5 | 0 | 0 | 0.60935 | elec_CCASHP | 277.7778 | 26.85 | 36.8 | TRUE | 150 | 1903 | 2663 | 0.975 | 2.4958 | 1.5208 | 0.46538 | 31.7225 | 31.8334 | 0 | 0 | 36.3584 | 46.678 | 33.5335 | 0 | 49.2025 | 532.2806 | 0 | 741.9831 | CCASHP | 17515 | 17515 | 901.6856 | 2308.1611 | 1406.4755 | 31763.2642 | 39313.1206 | 7549.8565 | 76.6196 | 93.9574 | 180.2049 | 5 | 6.1315 | 11.7598 | 59.8 | 2298.5699 | 29161.1897 | 40807.277 | 14.9407 | 38.2456 | 23.3049 | 0.60935
Charlottetown_1996-2005_elec_1 | 1324 | 1320 | Charlottetown_1996-2005_elec_GSHP | base | Charlottetown_1996-2005_elec | Charlottetown_1996-2005_elec_base | 203.2 | Zone 6 | 1996-2005 | GSHP | GSHP | elec | Charlottetown | PE | -20 | 17.6 | 17.5 | 0 | 4460 | 10789.9 | 17.6 | Typical Replacement | 0 | 14.6 | 0 | base | 0 | 0 | TRUE | 3.4091 | 59.9 | 59.9 | 0 | 0 | 42.3 | 42.3 | 0 | 0 | 0.70618 | elec_GSHP | 277.7778 | 26.85 | 36.8 | TRUE | 150 | 1903 | 2663 | 0.73333 | 2.4958 | 1.7625 | 0.53933 | 31.7225 | 31.8334 | 0 | 0 | 36.3584 | 46.678 | 33.5335 | 0 | 49.2025 | 532.2806 | 0 | 741.9831 | GSHP | 36395.12 | 36395.12 | 678.1909 | 2308.1611 | 1629.9702 | 47111.7631 | 39313.1206 | -7798.6425 | 76.6196 | 93.9574 | 180.2049 | 5 | 6.1315 | 11.7598 | 60 | 2298.5699 | 29161.1897 | 40807.277 | 11.2375 | 38.2456 | 27.0082 | 0.70618
Charlottetown_1996-2005_elec_1 | 1328 | 1320 | Charlottetown_1996-2005_elec_gas-hybrid-4 | base | Charlottetown_1996-2005_elec | Charlottetown_1996-2005_elec_base | 203.2 | Zone 6 | 1996-2005 | gas-hybrid-4 | gas-hybrid-4 | elec | Charlottetown | PE | -20 | 41.2 | 12.2 | 29 | 4460 | 10789.9 | 12.2 | Typical Replacement | 29 | 11.9 | 0 | base | 0 | 0 | TRUE | 1.4539 | 59.9 | 59.9 | 0 | 0 | 18.7 | 47.7 | -29 | 0 | 0.31219 | elec_gas-hybrid-4 | 277.7778 | 26.85 | 36.8 | TRUE | 150 | 1903 | 2663 | 1.9901 | 2.4958 | 0.50573 | 0.15475 | 31.7225 | 31.8334 | 0 | 0 | 36.3584 | 46.678 | 33.5335 | 0 | 49.2025 | 532.2806 | 0 | 741.9831 | gas-hybrid-4 | 10923 | 10923 | 647.9221 | 2308.1611 | 1660.239 | 21076.3454 | 39313.1206 | 18236.7752 | 76.6196 | 93.9574 | 180.2049 | 5 | 6.1315 | 11.7598 | 59.9 | 2298.5699 | 29161.1897 | 40807.277 | 30.496 | 38.2456 | 7.7497 | 0.20263
Charlottetown_1996-2005_elec_1 | 1325 | 1320 | Charlottetown_1996-2005_elec_gas-hybrid-1 | base | Charlottetown_1996-2005_elec | Charlottetown_1996-2005_elec_base | 203.2 | Zone 6 | 1996-2005 | gas-hybrid-1 | gas-hybrid-1 | elec | Charlottetown | PE | -20 | 29.8 | 19.3 | 10.5 | 4460 | 10789.9 | 19.3 | Typical Replacement | 10.5 | 19.2 | 0 | base | 0 | 0 | TRUE | 2.0101 | 59.9 | 59.9 | 0 | 0 | 30.1 | 40.6 | -10.5 | 0 | 0.5025 | elec_gas-hybrid-1 | 277.7778 | 26.85 | 36.8 | TRUE | 150 | 1903 | 2663 | 1.3407 | 2.4958 | 1.1552 | 0.35348 | 31.7225 | 31.8334 | 0 | 0 | 36.3584 | 46.678 | 33.5335 | 0 | 49.2025 | 532.2806 | 0 | 741.9831 | gas-hybrid-1 | 10923 | 10923 | 808.0784 | 2308.1611 | 1500.0827 | 23661.3256 | 39313.1206 | 15651.795 | 76.6196 | 93.9574 | 180.2049 | 5 | 6.1315 | 11.7598 | 59.9 | 2298.5699 | 29161.1897 | 40807.277 | 20.5442 | 38.2456 | 17.7015 | 0.46284
Charlottetown_1996-2005_elec_1 | 1326 | 1320 | Charlottetown_1996-2005_elec_gas-hybrid-2 | base | Charlottetown_1996-2005_elec | Charlottetown_1996-2005_elec_base | 203.2 | Zone 6 | 1996-2005 | gas-hybrid-2 | gas-hybrid-2 | elec | Charlottetown | PE | -20 | 46 | 9.6 | 36.4 | 4460 | 10789.9 | 9.6 | Typical Replacement | 36.4 | 9.2 | 0 | base | 0 | 0 | TRUE | 1.3022 | 59.9 | 59.9 | 0 | 0 | 13.9 | 50.3 | -36.4 | 0 | 0.23205 | elec_gas-hybrid-2 | 277.7778 | 26.85 | 36.8 | TRUE | 150 | 1903 | 2663 | 2.2599 | 2.4958 | 0.23596 | 0.072202 | 31.7225 | 31.8334 | 0 | 0 | 36.3584 | 46.678 | 33.5335 | 0 | 49.2025 | 532.2806 | 0 | 741.9831 | gas-hybrid-2 | 10923 | 10923 | 593.1077 | 2308.1611 | 1715.0534 | 20188.4894 | 39313.1206 | 19124.6313 | 76.6196 | 93.9574 | 180.2049 | 5 | 6.1315 | 11.7598 | 59.9 | 2298.5699 | 29161.1897 | 40807.277 | 34.6299 | 38.2456 | 3.6157 | 0.09454
Charlottetown_1996-2005_elec_1 | 1329 | 1320 | Charlottetown_1996-2005_elec_oil-high-efficiency-noAC | base | Charlottetown_1996-2005_elec | Charlottetown_1996-2005_elec_base | 203.2 | Zone 6 | 1996-2005 | oil-high-efficiency-noAC | oil-high-efficiency-noAC | elec | Charlottetown | PE | -20 | 63.7 | 63.7 | 0 | 4460 | 10717.7 | 0.2 | Typical Replacement | 0 | 0 | 63.4 | base | 0 | 0 | TRUE | 0.94035 | 59.9 | 59.9 | 0 | 0 | -3.8 | 59.7 | 0 | -63.4 | -0.063439 | elec_oil-high-efficiency-noAC | 277.7778 | 26.85 | 36.8 | TRUE | 150 | 1903 | 2663 | 6.2214 | 2.4958 | -3.7256 | -1.14 | 31.7225 | 31.8334 | 0 | 0 | 36.3584 | 46.678 | 33.5335 | 0 | 49.2025 | 532.2806 | 0 | 741.9831 | oil-high-efficiency-noAC | 9870 | 9870 | 3872.7176 | 2308.1611 | -1564.5565 | 68458.5023 | 39313.1206 | -29145.3817 | 76.6196 | 93.9574 | 180.2049 | 5 | 6.1315 | 11.7598 | 59.9 | 2298.5699 | 29161.1897 | 40807.277 | 95.336 | 38.2456 | -57.0903 | -1.4927
Charlottetown_1996-2005_elec_1 | 1327 | 1320 | Charlottetown_1996-2005_elec_gas-hybrid-3 | base | Charlottetown_1996-2005_elec | Charlottetown_1996-2005_elec_base | 203.2 | Zone 6 | 1996-2005 | gas-hybrid-3 | gas-hybrid-3 | elec | Charlottetown | PE | -20 | 51.1 | 7.1 | 44 | 4460 | 10789.9 | 7.1 | Typical Replacement | 44 | 6.6 | 0 | base | 0 | 0 | TRUE | 1.1722 | 59.9 | 59.9 | 0 | 0 | 8.8 | 52.8 | -44 | 0 | 0.14691 | elec_gas-hybrid-3 | 277.7778 | 26.85 | 36.8 | TRUE | 150 | 1903 | 2663 | 2.544 | 2.4958 | -0.048204 | -0.01475 | 31.7225 | 31.8334 | 0 | 0 | 36.3584 | 46.678 | 33.5335 | 0 | 49.2025 | 532.2806 | 0 | 741.9831 | gas-hybrid-3 | 10923 | 10923 | 543.3729 | 2308.1611 | 1764.7882 | 19380.3148 | 39313.1206 | 19932.8058 | 76.6196 | 93.9574 | 180.2049 | 5 | 6.1315 | 11.7598 | 59.9 | 2298.5699 | 29161.1897 | 40807.277 | 38.9843 | 38.2456 | -0.73867 | -0.019314
Charlottetown_1996-2005_gas_0 | 1331 | 1331 | Charlottetown_1996-2005_gas_gas-furnace-ecm | gas-furnace-ecm | Charlottetown_1996-2005_gas | Charlottetown_1996-2005_gas_gas-furnace-ecm | 203.2 | Zone 6 | 1996-2005 | gas-furnace-ecm | gas-furnace-ecm | gas | Charlottetown | PE | -20 | 62.3 | 62.3 | 0 | 4460 | 10717.7 | 0.2 | Typical Replacement | 62.1 | 0 | 0 | gas-furnace-ecm | 0 | 0 | TRUE | 0.96148 | 62.3 | 0.2 | 62.1 | 0 | 0 | 0 | 0 | 0 | 0 | gas_gas-furnace-ecm | 277.7778 | 26.85 | 36.8 | TRUE | 150 | 1903 | 2663 | 3.1814 | 3.1814 | 0 | 0 | 31.7225 | 31.8334 | 0 | 0 | 36.3584 | 46.678 | 33.5335 | 0 | 49.2025 | 532.2806 | 0 | 741.9831 | gas-furnace-ecm | 6458 | 6458 | 388.4708 | 388.4708 | 0 | 12414.5317 | 12414.5317 | 0 | 76.6196 | 93.9574 | 180.2049 | 5 | 6.1315 | 11.7598 | 59.9 | 2298.5699 | 29161.1897 | 40807.277 | 48.7506 | 48.7506 | 0 | 0
Charlottetown_1996-2005_gas_1 | 1330 | 1331 | Charlottetown_1996-2005_gas_base | gas-furnace-ecm | Charlottetown_1996-2005_gas | Charlottetown_1996-2005_gas_gas-furnace-ecm | 203.2 | Zone 6 | 1996-2005 | base | vintageGas87% | gas | Charlottetown | PE | -20 | 65.9 | 65.9 | 0 | 4460 | 10717.7 | 1.1 | Typical Replacement | 64.8 | 0 | 0 | gas-furnace-ecm | 0 | 0 | TRUE | 0.90895 | 62.3 | 0.2 | 62.1 | 0 | -3.6 | -0.9 | -2.7 | 0 | -0.057785 | gas_base | 277.7778 | 26.85 | 36.8 | TRUE | 150 | 1903 | 2663 | 3.3568 | 3.1814 | -0.17546 | -0.05369 | 31.7225 | 31.8334 | 0 | 0 | 36.3584 | 46.678 | 33.5335 | 0 | 49.2025 | 532.2806 | 0 | 741.9831 | gas | 0 | 0 | 439.7059 | 388.4708 | -51.2352 | 6758.2267 | 12414.5317 | 5656.305 | 76.6196 | 93.9574 | 180.2049 | 5 | 6.1315 | 11.7598 | 59.9 | 2298.5699 | 29161.1897 | 40807.277 | 51.4393 | 48.7506 | -2.6887 | -0.055152
Charlottetown_1996-2005_gas_1 | 1332 | 1331 | Charlottetown_1996-2005_gas_ASHP | gas-furnace-ecm | Charlottetown_1996-2005_gas | Charlottetown_1996-2005_gas_gas-furnace-ecm | 203.2 | Zone 6 | 1996-2005 | ASHP | ASHP | gas | Charlottetown | PE | -20 | 29.3 | 19.2 | 10 | 4460 | 10789.9 | 29.3 | Typical Replacement | 0 | 19.1 | 0 | gas-furnace-ecm | 0 | 0 | TRUE | 2.0444 | 62.3 | 0.2 | 62.1 | 0 | 33 | -29.1 | 62.1 | 0 | 0.5297 | gas_ASHP | 277.7778 | 26.85 | 36.8 | TRUE | 150 | 1903 | 2663 | 1.2208 | 3.1814 | 1.9605 | 0.59992 | 31.7225 | 31.8334 | 0 | 0 | 36.3584 | 46.678 | 33.5335 | 0 | 49.2025 | 532.2806 | 0 | 741.9831 | ASHP | 10140 | 10140 | 1129.0337 | 388.4708 | -740.563 | 27980.7752 | 12414.5317 | -15566.2435 | 76.6196 | 93.9574 | 180.2049 | 5 | 6.1315 | 11.7598 | 59.9 | 2298.5699 | 29161.1897 | 40807.277 | 18.7078 | 48.7506 | 30.0428 | 0.61626
Charlottetown_1996-2005_gas_1 | 1333 | 1331 | Charlottetown_1996-2005_gas_CCASHP | gas-furnace-ecm | Charlottetown_1996-2005_gas | Charlottetown_1996-2005_gas_gas-furnace-ecm | 203.2 | Zone 6 | 1996-2005 | CCASHP | CCASHP | gas | Charlottetown | PE | -20 | 23.4 | 23.2 | 0.2 | 4460 | 10789.9 | 23.4 | Typical Replacement | 0 | 23.2 | 0 | gas-furnace-ecm | 0 | 0 | TRUE | 2.5556 | 62.3 | 0.2 | 62.1 | 0 | 38.9 | -23.2 | 62.1 | 0 | 0.6244 | gas_CCASHP | 277.7778 | 26.85 | 36.8 | TRUE | 150 | 1903 | 2663 | 0.975 | 3.1814 | 2.2064 | 0.67515 | 31.7225 | 31.8334 | 0 | 0 | 36.3584 | 46.678 | 33.5335 | 0 | 49.2025 | 532.2806 | 0 | 741.9831 | CCASHP | 17515 | 17515 | 901.6856 | 388.4708 | -513.2149 | 31763.2642 | 12414.5317 | -19348.7325 | 76.6196 | 93.9574 | 180.2049 | 5 | 6.1315 | 11.7598 | 59.8 | 2298.5699 | 29161.1897 | 40807.277 | 14.9407 | 48.7506 | 33.8099 | 0.69353
Charlottetown_1996-2005_gas_1 | 1334 | 1331 | Charlottetown_1996-2005_gas_GSHP | gas-furnace-ecm | Charlottetown_1996-2005_gas | Charlottetown_1996-2005_gas_gas-furnace-ecm | 203.2 | Zone 6 | 1996-2005 | GSHP | GSHP | gas | Charlottetown | PE | -20 | 17.6 | 17.5 | 0 | 4460 | 10789.9 | 17.6 | Typical Replacement | 0 | 14.6 | 0 | gas-furnace-ecm | 0 | 0 | TRUE | 3.4091 | 62.3 | 0.2 | 62.1 | 0 | 44.7 | -17.4 | 62.1 | 0 | 0.7175 | gas_GSHP | 277.7778 | 26.85 | 36.8 | TRUE | 150 | 1903 | 2663 | 0.73333 | 3.1814 | 2.448 | 0.7491 | 31.7225 | 31.8334 | 0 | 0 | 36.3584 | 46.678 | 33.5335 | 0 | 49.2025 | 532.2806 | 0 | 741.9831 | GSHP | 36395.12 | 36395.12 | 678.1909 | 388.4708 | -289.7202 | 47111.7631 | 12414.5317 | -34697.2315 | 76.6196 | 93.9574 | 180.2049 | 5 | 6.1315 | 11.7598 | 60 | 2298.5699 | 29161.1897 | 40807.277 | 11.2375 | 48.7506 | 37.5132 | 0.76949
Charlottetown_1996-2005_gas_1 | 1338 | 1331 | Charlottetown_1996-2005_gas_gas-hybrid-4 | gas-furnace-ecm | Charlottetown_1996-2005_gas | Charlottetown_1996-2005_gas_gas-furnace-ecm | 203.2 | Zone 6 | 1996-2005 | gas-hybrid-4 | gas-hybrid-4 | gas | Charlottetown | PE | -20 | 41.2 | 12.2 | 29 | 4460 | 10789.9 | 12.2 | Typical Replacement | 29 | 11.9 | 0 | gas-furnace-ecm | 0 | 0 | TRUE | 1.4539 | 62.3 | 0.2 | 62.1 | 0 | 21.1 | -12 | 33.1 | 0 | 0.33868 | gas_gas-hybrid-4 | 277.7778 | 26.85 | 36.8 | TRUE | 150 | 1903 | 2663 | 1.9901 | 3.1814 | 1.1913 | 0.36453 | 31.7225 | 31.8334 | 0 | 0 | 36.3584 | 46.678 | 33.5335 | 0 | 49.2025 | 532.2806 | 0 | 741.9831 | gas-hybrid-4 | 10923 | 10923 | 647.9221 | 388.4708 | -259.4514 | 21076.3454 | 12414.5317 | -8661.8137 | 76.6196 | 93.9574 | 180.2049 | 5 | 6.1315 | 11.7598 | 59.9 | 2298.5699 | 29161.1897 | 40807.277 | 30.496 | 48.7506 | 18.2547 | 0.37445
Charlottetown_1996-2005_gas_1 | 1336 | 1331 | Charlottetown_1996-2005_gas_gas-hybrid-2 | gas-furnace-ecm | Charlottetown_1996-2005_gas | Charlottetown_1996-2005_gas_gas-furnace-ecm | 203.2 | Zone 6 | 1996-2005 | gas-hybrid-2 | gas-hybrid-2 | gas | Charlottetown | PE | -20 | 46 | 9.6 | 36.4 | 4460 | 10789.9 | 9.6 | Typical Replacement | 36.4 | 9.2 | 0 | gas-furnace-ecm | 0 | 0 | TRUE | 1.3022 | 62.3 | 0.2 | 62.1 | 0 | 16.3 | -9.4 | 25.7 | 0 | 0.26164 | gas_gas-hybrid-2 | 277.7778 | 26.85 | 36.8 | TRUE | 150 | 1903 | 2663 | 2.2599 | 3.1814 | 0.92149 | 0.28198 | 31.7225 | 31.8334 | 0 | 0 | 36.3584 | 46.678 | 33.5335 | 0 | 49.2025 | 532.2806 | 0 | 741.9831 | gas-hybrid-2 | 10923 | 10923 | 593.1077 | 388.4708 | -204.6369 | 20188.4894 | 12414.5317 | -7773.9577 | 76.6196 | 93.9574 | 180.2049 | 5 | 6.1315 | 11.7598 | 59.9 | 2298.5699 | 29161.1897 | 40807.277 | 34.6299 | 48.7506 | 14.1207 | 0.28965
Charlottetown_1996-2005_gas_1 | 1335 | 1331 | Charlottetown_1996-2005_gas_gas-hybrid-1 | gas-furnace-ecm | Charlottetown_1996-2005_gas | Charlottetown_1996-2005_gas_gas-furnace-ecm | 203.2 | Zone 6 | 1996-2005 | gas-hybrid-1 | gas-hybrid-1 | gas | Charlottetown | PE | -20 | 29.8 | 19.3 | 10.5 | 4460 | 10789.9 | 19.3 | Typical Replacement | 10.5 | 19.2 | 0 | gas-furnace-ecm | 0 | 0 | TRUE | 2.0101 | 62.3 | 0.2 | 62.1 | 0 | 32.5 | -19.1 | 51.6 | 0 | 0.52167 | gas_gas-hybrid-1 | 277.7778 | 26.85 | 36.8 | TRUE | 150 | 1903 | 2663 | 1.3407 | 3.1814 | 1.8407 | 0.56325 | 31.7225 | 31.8334 | 0 | 0 | 36.3584 | 46.678 | 33.5335 | 0 | 49.2025 | 532.2806 | 0 | 741.9831 | gas-hybrid-1 | 10923 | 10923 | 808.0784 | 388.4708 | -419.6076 | 23661.3256 | 12414.5317 | -11246.794 | 76.6196 | 93.9574 | 180.2049 | 5 | 6.1315 | 11.7598 | 59.9 | 2298.5699 | 29161.1897 | 40807.277 | 20.5442 | 48.7506 | 28.2065 | 0.57859
Charlottetown_1996-2005_gas_1 | 1339 | 1331 | Charlottetown_1996-2005_gas_oil-high-efficiency-noAC | gas-furnace-ecm | Charlottetown_1996-2005_gas | Charlottetown_1996-2005_gas_gas-furnace-ecm | 203.2 | Zone 6 | 1996-2005 | oil-high-efficiency-noAC | oil-high-efficiency-noAC | gas | Charlottetown | PE | -20 | 63.7 | 63.7 | 0 | 4460 | 10717.7 | 0.2 | Typical Replacement | 0 | 0 | 63.4 | gas-furnace-ecm | 0 | 0 | TRUE | 0.94035 | 62.3 | 0.2 | 62.1 | 0 | -1.4 | 0 | 62.1 | -63.4 | -0.022472 | gas_oil-high-efficiency-noAC | 277.7778 | 26.85 | 36.8 | TRUE | 150 | 1903 | 2663 | 6.2214 | 3.1814 | -3.0401 | -0.93026 | 31.7225 | 31.8334 | 0 | 0 | 36.3584 | 46.678 | 33.5335 | 0 | 49.2025 | 532.2806 | 0 | 741.9831 | oil-high-efficiency-noAC | 9870 | 9870 | 3872.7176 | 388.4708 | -3484.2469 | 68458.5023 | 12414.5317 | -56043.9706 | 76.6196 | 93.9574 | 180.2049 | 5 | 6.1315 | 11.7598 | 59.9 | 2298.5699 | 29161.1897 | 40807.277 | 95.336 | 48.7506 | -46.5853 | -0.95558
Charlottetown_1996-2005_gas_1 | 1337 | 1331 | Charlottetown_1996-2005_gas_gas-hybrid-3 | gas-furnace-ecm | Charlottetown_1996-2005_gas | Charlottetown_1996-2005_gas_gas-furnace-ecm | 203.2 | Zone 6 | 1996-2005 | gas-hybrid-3 | gas-hybrid-3 | gas | Charlottetown | PE | -20 | 51.1 | 7.1 | 44 | 4460 | 10789.9 | 7.1 | Typical Replacement | 44 | 6.6 | 0 | gas-furnace-ecm | 0 | 0 | TRUE | 1.1722 | 62.3 | 0.2 | 62.1 | 0 | 11.2 | -6.9 | 18.1 | 0 | 0.17978 | gas_gas-hybrid-3 | 277.7778 | 26.85 | 36.8 | TRUE | 150 | 1903 | 2663 | 2.544 | 3.1814 | 0.63733 | 0.19502 | 31.7225 | 31.8334 | 0 | 0 | 36.3584 | 46.678 | 33.5335 | 0 | 49.2025 | 532.2806 | 0 | 741.9831 | gas-hybrid-3 | 10923 | 10923 | 543.3729 | 388.4708 | -154.9021 | 19380.3148 | 12414.5317 | -6965.7831 | 76.6196 | 93.9574 | 180.2049 | 5 | 6.1315 | 11.7598 | 59.9 | 2298.5699 | 29161.1897 | 40807.277 | 38.9843 | 48.7506 | 9.7663 | 0.20033
Charlottetown_1996-2005_oil_0 | 1349 | 1349 | Charlottetown_1996-2005_oil_oil-high-efficiency-noAC | oil-high-efficiency-noAC | Charlottetown_1996-2005_oil | Charlottetown_1996-2005_oil_oil-high-efficiency-noAC | 203.2 | Zone 6 | 1996-2005 | oil-high-efficiency-noAC | oil-high-efficiency-noAC | oil | Charlottetown | PE | -20 | 63.7 | 63.7 | 0 | 4460 | 10717.7 | 0.2 | Typical Replacement | 0 | 0 | 63.4 | oil-high-efficiency-noAC | 0 | 0 | TRUE | 0.94035 | 63.7 | 0.2 | 0 | 63.4 | 0 | 0 | 0 | 0 | 0 | oil_oil-high-efficiency-noAC | 277.7778 | 26.85 | 36.8 | TRUE | 150 | 1903 | 2663 | 6.2214 | 6.2214 | 0 | 0 | 31.7225 | 31.8334 | 0 | 0 | 36.3584 | 46.678 | 33.5335 | 0 | 49.2025 | 532.2806 | 0 | 741.9831 | oil-high-efficiency-noAC | 9870 | 9870 | 3872.7176 | 3872.7176 | 0 | 68458.5023 | 68458.5023 | 0 | 76.6196 | 93.9574 | 180.2049 | 5 | 6.1315 | 11.7598 | 59.9 | 2298.5699 | 29161.1897 | 40807.277 | 95.336 | 95.336 | 0 | 0
Charlottetown_1996-2005_oil_1 | 1343 | 1349 | Charlottetown_1996-2005_oil_CCASHP | oil-high-efficiency-noAC | Charlottetown_1996-2005_oil | Charlottetown_1996-2005_oil_oil-high-efficiency-noAC | 203.2 | Zone 6 | 1996-2005 | CCASHP | CCASHP | oil | Charlottetown | PE | -20 | 23.4 | 23.2 | 0.2 | 4460 | 10789.9 | 23.4 | Typical Replacement | 0 | 23.2 | 0 | oil-high-efficiency-noAC | 0 | 0 | TRUE | 2.5556 | 63.7 | 0.2 | 0 | 63.4 | 40.3 | -23.2 | 0 | 63.4 | 0.63265 | oil_CCASHP | 277.7778 | 26.85 | 36.8 | TRUE | 150 | 1903 | 2663 | 0.975 | 6.2214 | 5.2464 | 1.6054 | 31.7225 | 31.8334 | 0 | 0 | 36.3584 | 46.678 | 33.5335 | 0 | 49.2025 | 532.2806 | 0 | 741.9831 | CCASHP | 17515 | 17515 | 901.6856 | 3872.7176 | 2971.032 | 31763.2642 | 68458.5023 | 36695.2381 | 76.6196 | 93.9574 | 180.2049 | 5 | 6.1315 | 11.7598 | 59.8 | 2298.5699 | 29161.1897 | 40807.277 | 14.9407 | 95.336 | 80.3953 | 0.84328
Charlottetown_1996-2005_oil_1 | 1341 | 1349 | Charlottetown_1996-2005_oil_gas-furnace-ecm | oil-high-efficiency-noAC | Charlottetown_1996-2005_oil | Charlottetown_1996-2005_oil_oil-high-efficiency-noAC | 203.2 | Zone 6 | 1996-2005 | gas-furnace-ecm | gas-furnace-ecm | oil | Charlottetown | PE | -20 | 62.3 | 62.3 | 0 | 4460 | 10717.7 | 0.2 | Typical Replacement | 62.1 | 0 | 0 | oil-high-efficiency-noAC | 0 | 0 | TRUE | 0.96148 | 63.7 | 0.2 | 0 | 63.4 | 1.4 | 0 | -62.1 | 63.4 | 0.021978 | oil_gas-furnace-ecm | 277.7778 | 26.85 | 36.8 | TRUE | 150 | 1903 | 2663 | 3.1814 | 6.2214 | 3.0401 | 0.93026 | 31.7225 | 31.8334 | 0 | 0 | 36.3584 | 46.678 | 33.5335 | 0 | 49.2025 | 532.2806 | 0 | 741.9831 | gas-furnace-ecm | 6458 | 6458 | 388.4708 | 3872.7176 | 3484.2469 | 12414.5317 | 68458.5023 | 56043.9706 | 76.6196 | 93.9574 | 180.2049 | 5 | 6.1315 | 11.7598 | 59.9 | 2298.5699 | 29161.1897 | 40807.277 | 48.7506 | 95.336 | 46.5853 | 0.48864
Charlottetown_1996-2005_oil_1 | 1344 | 1349 | Charlottetown_1996-2005_oil_GSHP | oil-high-efficiency-noAC | Charlottetown_1996-2005_oil | Charlottetown_1996-2005_oil_oil-high-efficiency-noAC | 203.2 | Zone 6 | 1996-2005 | GSHP | GSHP | oil | Charlottetown | PE | -20 | 17.6 | 17.5 | 0 | 4460 | 10789.9 | 17.6 | Typical Replacement | 0 | 14.6 | 0 | oil-high-efficiency-noAC | 0 | 0 | TRUE | 3.4091 | 63.7 | 0.2 | 0 | 63.4 | 46.1 | -17.4 | 0 | 63.4 | 0.7237 | oil_GSHP | 277.7778 | 26.85 | 36.8 | TRUE | 150 | 1903 | 2663 | 0.73333 | 6.2214 | 5.4881 | 1.6794 | 31.7225 | 31.8334 | 0 | 0 | 36.3584 | 46.678 | 33.5335 | 0 | 49.2025 | 532.2806 | 0 | 741.9831 | GSHP | 36395.12 | 36395.12 | 678.1909 | 3872.7176 | 3194.5267 | 47111.7631 | 68458.5023 | 21346.7392 | 76.6196 | 93.9574 | 180.2049 | 5 | 6.1315 | 11.7598 | 60 | 2298.5699 | 29161.1897 | 40807.277 | 11.2375 | 95.336 | 84.0985 | 0.88213
Charlottetown_1996-2005_oil_1 | 1345 | 1349 | Charlottetown_1996-2005_oil_gas-hybrid-1 | oil-high-efficiency-noAC | Charlottetown_1996-2005_oil | Charlottetown_1996-2005_oil_oil-high-efficiency-noAC | 203.2 | Zone 6 | 1996-2005 | gas-hybrid-1 | gas-hybrid-1 | oil | Charlottetown | PE | -20 | 29.8 | 19.3 | 10.5 | 4460 | 10789.9 | 19.3 | Typical Replacement | 10.5 | 19.2 | 0 | oil-high-efficiency-noAC | 0 | 0 | TRUE | 2.0101 | 63.7 | 0.2 | 0 | 63.4 | 33.9 | -19.1 | -10.5 | 63.4 | 0.53218 | oil_gas-hybrid-1 | 277.7778 | 26.85 | 36.8 | TRUE | 150 | 1903 | 2663 | 1.3407 | 6.2214 | 4.8808 | 1.4935 | 31.7225 | 31.8334 | 0 | 0 | 36.3584 | 46.678 | 33.5335 | 0 | 49.2025 | 532.2806 | 0 | 741.9831 | gas-hybrid-1 | 10923 | 10923 | 808.0784 | 3872.7176 | 3064.6392 | 23661.3256 | 68458.5023 | 44797.1767 | 76.6196 | 93.9574 | 180.2049 | 5 | 6.1315 | 11.7598 | 59.9 | 2298.5699 | 29161.1897 | 40807.277 | 20.5442 | 95.336 | 74.7918 | 0.78451
Charlottetown_1996-2005_oil_1 | 1342 | 1349 | Charlottetown_1996-2005_oil_ASHP | oil-high-efficiency-noAC | Charlottetown_1996-2005_oil | Charlottetown_1996-2005_oil_oil-high-efficiency-noAC | 203.2 | Zone 6 | 1996-2005 | ASHP | ASHP | oil | Charlottetown | PE | -20 | 29.3 | 19.2 | 10 | 4460 | 10789.9 | 29.3 | Typical Replacement | 0 | 19.1 | 0 | oil-high-efficiency-noAC | 0 | 0 | TRUE | 2.0444 | 63.7 | 0.2 | 0 | 63.4 | 34.4 | -29.1 | 0 | 63.4 | 0.54003 | oil_ASHP | 277.7778 | 26.85 | 36.8 | TRUE | 150 | 1903 | 2663 | 1.2208 | 6.2214 | 5.0006 | 1.5302 | 31.7225 | 31.8334 | 0 | 0 | 36.3584 | 46.678 | 33.5335 | 0 | 49.2025 | 532.2806 | 0 | 741.9831 | ASHP | 10140 | 10140 | 1129.0337 | 3872.7176 | 2743.6839 | 27980.7752 | 68458.5023 | 40477.7271 | 76.6196 | 93.9574 | 180.2049 | 5 | 6.1315 | 11.7598 | 59.9 | 2298.5699 | 29161.1897 | 40807.277 | 18.7078 | 95.336 | 76.6282 | 0.80377
Charlottetown_1996-2005_oil_1 | 1346 | 1349 | Charlottetown_1996-2005_oil_gas-hybrid-2 | oil-high-efficiency-noAC | Charlottetown_1996-2005_oil | Charlottetown_1996-2005_oil_oil-high-efficiency-noAC | 203.2 | Zone 6 | 1996-2005 | gas-hybrid-2 | gas-hybrid-2 | oil | Charlottetown | PE | -20 | 46 | 9.6 | 36.4 | 4460 | 10789.9 | 9.6 | Typical Replacement | 36.4 | 9.2 | 0 | oil-high-efficiency-noAC | 0 | 0 | TRUE | 1.3022 | 63.7 | 0.2 | 0 | 63.4 | 17.7 | -9.4 | -36.4 | 63.4 | 0.27786 | oil_gas-hybrid-2 | 277.7778 | 26.85 | 36.8 | TRUE | 150 | 1903 | 2663 | 2.2599 | 6.2214 | 3.9616 | 1.2122 | 31.7225 | 31.8334 | 0 | 0 | 36.3584 | 46.678 | 33.5335 | 0 | 49.2025 | 532.2806 | 0 | 741.9831 | gas-hybrid-2 | 10923 | 10923 | 593.1077 | 3872.7176 | 3279.6099 | 20188.4894 | 68458.5023 | 48270.0129 | 76.6196 | 93.9574 | 180.2049 | 5 | 6.1315 | 11.7598 | 59.9 | 2298.5699 | 29161.1897 | 40807.277 | 34.6299 | 95.336 | 60.7061 | 0.63676
Charlottetown_1996-2005_oil_1 | 1347 | 1349 | Charlottetown_1996-2005_oil_gas-hybrid-3 | oil-high-efficiency-noAC | Charlottetown_1996-2005_oil | Charlottetown_1996-2005_oil_oil-high-efficiency-noAC | 203.2 | Zone 6 | 1996-2005 | gas-hybrid-3 | gas-hybrid-3 | oil | Charlottetown | PE | -20 | 51.1 | 7.1 | 44 | 4460 | 10789.9 | 7.1 | Typical Replacement | 44 | 6.6 | 0 | oil-high-efficiency-noAC | 0 | 0 | TRUE | 1.1722 | 63.7 | 0.2 | 0 | 63.4 | 12.6 | -6.9 | -44 | 63.4 | 0.1978 | oil_gas-hybrid-3 | 277.7778 | 26.85 | 36.8 | TRUE | 150 | 1903 | 2663 | 2.544 | 6.2214 | 3.6774 | 1.1253 | 31.7225 | 31.8334 | 0 | 0 | 36.3584 | 46.678 | 33.5335 | 0 | 49.2025 | 532.2806 | 0 | 741.9831 | gas-hybrid-3 | 10923 | 10923 | 543.3729 | 3872.7176 | 3329.3447 | 19380.3148 | 68458.5023 | 49078.1875 | 76.6196 | 93.9574 | 180.2049 | 5 | 6.1315 | 11.7598 | 59.9 | 2298.5699 | 29161.1897 | 40807.277 | 38.9843 | 95.336 | 56.3517 | 0.59108
Charlottetown_1996-2005_oil_1 | 1348 | 1349 | Charlottetown_1996-2005_oil_gas-hybrid-4 | oil-high-efficiency-noAC | Charlottetown_1996-2005_oil | Charlottetown_1996-2005_oil_oil-high-efficiency-noAC | 203.2 | Zone 6 | 1996-2005 | gas-hybrid-4 | gas-hybrid-4 | oil | Charlottetown | PE | -20 | 41.2 | 12.2 | 29 | 4460 | 10789.9 | 12.2 | Typical Replacement | 29 | 11.9 | 0 | oil-high-efficiency-noAC | 0 | 0 | TRUE | 1.4539 | 63.7 | 0.2 | 0 | 63.4 | 22.5 | -12 | -29 | 63.4 | 0.35322 | oil_gas-hybrid-4 | 277.7778 | 26.85 | 36.8 | TRUE | 150 | 1903 | 2663 | 1.9901 | 6.2214 | 4.2313 | 1.2948 | 31.7225 | 31.8334 | 0 | 0 | 36.3584 | 46.678 | 33.5335 | 0 | 49.2025 | 532.2806 | 0 | 741.9831 | gas-hybrid-4 | 10923 | 10923 | 647.9221 | 3872.7176 | 3224.7955 | 21076.3454 | 68458.5023 | 47382.1569 | 76.6196 | 93.9574 | 180.2049 | 5 | 6.1315 | 11.7598 | 59.9 | 2298.5699 | 29161.1897 | 40807.277 | 30.496 | 95.336 | 64.84 | 0.68012
Charlottetown_1996-2005_oil_1 | 1340 | 1349 | Charlottetown_1996-2005_oil_base | oil-high-efficiency-noAC | Charlottetown_1996-2005_oil | Charlottetown_1996-2005_oil_oil-high-efficiency-noAC | 203.2 | Zone 6 | 1996-2005 | base | vintageOil83% | oil | Charlottetown | PE | -20 | 73.9 | 73.9 | 0 | 4460 | 10717.7 | 1.1 | Typical Replacement | 0 | 0 | 72.7 | oil-high-efficiency-noAC | 0 | 0 | TRUE | 0.81055 | 63.7 | 0.2 | 0 | 63.4 | -10.2 | -0.9 | 0 | -9.3 | -0.16013 | oil_base | 277.7778 | 26.85 | 36.8 | TRUE | 150 | 1903 | 2663 | 7.1703 | 6.2214 | -0.94889 | -0.29036 | 31.7225 | 31.8334 | 0 | 0 | 36.3584 | 46.678 | 33.5335 | 0 | 49.2025 | 532.2806 | 0 | 741.9831 | oil | 0 | 0 | 4474.3474 | 3872.7176 | -601.6298 | 67712.8613 | 68458.5023 | 745.641 | 76.6196 | 93.9574 | 180.2049 | 5 | 6.1315 | 11.7598 | 59.9 | 2298.5699 | 29161.1897 | 40807.277 | 109.8765 | 95.336 | -14.5405 | -0.15252
Charlottetown_2006-2011_elec_0 | 1350 | 1350 | Charlottetown_2006-2011_elec_base | base | Charlottetown_2006-2011_elec | Charlottetown_2006-2011_elec_base | 207.6 | Zone 6 | 2006-2011 | base | NBC-elec-heat | elec | Charlottetown | PE | -20 | 55.8 | 55.8 | 0 | 4460 | 9997.5 | 55.8 | Typical Replacement | 0 | 0 | 0 | base | 0 | 0 | TRUE | 1 | 55.8 | 55.8 | 0 | 0 | 0 | 0 | 0 | 0 | 0 | elec_base | 277.7778 | 26.85 | 36.8 | TRUE | 150 | 1903 | 2663 | 2.325 | 2.325 | 0 | 0 | 31.7225 | 31.8334 | 0 | 0 | 36.3584 | 46.678 | 33.5335 | 0 | 49.2025 | 532.2806 | 0 | 741.9831 | elec | 2840 | 2840 | 2150.1735 | 2150.1735 | 0 | 36816.6299 | 36816.6299 | 0 | 76.6196 | 93.9574 | 180.2049 | 5 | 6.1315 | 11.7598 | 55.8 | 2298.5699 | 29161.1897 | 40807.277 | 35.6278 | 35.6278 | 0 | 0
Charlottetown_2006-2011_elec_1 | 1352 | 1350 | Charlottetown_2006-2011_elec_ASHP | base | Charlottetown_2006-2011_elec | Charlottetown_2006-2011_elec_base | 207.6 | Zone 6 | 2006-2011 | ASHP | ASHP | elec | Charlottetown | PE | -20 | 26.5 | 18.6 | 7.9 | 4460 | 10068.8 | 26.5 | Typical Replacement | 0 | 18.4 | 0 | base | 0 | 0 | TRUE | 2.1019 | 55.8 | 55.8 | 0 | 0 | 29.3 | 29.3 | 0 | 0 | 0.52509 | elec_ASHP | 277.7778 | 26.85 | 36.8 | TRUE | 150 | 1903 | 2663 | 1.1042 | 2.325 | 1.2208 | 0.37358 | 31.7225 | 31.8334 | 0 | 0 | 36.3584 | 46.678 | 33.5335 | 0 | 49.2025 | 532.2806 | 0 | 741.9831 | ASHP | 10140 | 10140 | 1021.1397 | 2150.1735 | 1129.0337 | 26275.8547 | 36816.6299 | 10540.7752 | 76.6196 | 93.9574 | 180.2049 | 5 | 6.1315 | 11.7598 | 55.7 | 2298.5699 | 29161.1897 | 40807.277 | 16.92 | 35.6278 | 18.7078 | 0.52509
Charlottetown_2006-2011_elec_1 | 1353 | 1350 | Charlottetown_2006-2011_elec_CCASHP | base | Charlottetown_2006-2011_elec | Charlottetown_2006-2011_elec_base | 207.6 | Zone 6 | 2006-2011 | CCASHP | CCASHP | elec | Charlottetown | PE | -20 | 21.8 | 21.6 | 0.1 | 4460 | 10068.8 | 21.8 | Typical Replacement | 0 | 21.6 | 0 | base | 0 | 0 | TRUE | 2.555 | 55.8 | 55.8 | 0 | 0 | 34 | 34 | 0 | 0 | 0.60932 | elec_CCASHP | 277.7778 | 26.85 | 36.8 | TRUE | 150 | 1903 | 2663 | 0.90833 | 2.325 | 1.4167 | 0.4335 | 31.7225 | 31.8334 | 0 | 0 | 36.3584 | 46.678 | 33.5335 | 0 | 49.2025 | 532.2806 | 0 | 741.9831 | CCASHP | 17515 | 17515 | 840.0319 | 2150.1735 | 1310.1415 | 30789.0239 | 36816.6299 | 6027.606 | 76.6196 | 93.9574 | 180.2049 | 5 | 6.1315 | 11.7598 | 55.7 | 2298.5699 | 29161.1897 | 40807.277 | 13.9191 | 35.6278 | 21.7087 | 0.60932
Charlottetown_2006-2011_elec_1 | 1354 | 1350 | Charlottetown_2006-2011_elec_GSHP | base | Charlottetown_2006-2011_elec | Charlottetown_2006-2011_elec_base | 207.6 | Zone 6 | 2006-2011 | GSHP | GSHP | elec | Charlottetown | PE | -20 | 16.4 | 16.4 | 0 | 4460 | 10068.8 | 16.4 | Typical Replacement | 0 | 13.6 | 0 | base | 0 | 0 | TRUE | 3.4085 | 55.8 | 55.8 | 0 | 0 | 39.4 | 39.4 | 0 | 0 | 0.70609 | elec_GSHP | 277.7778 | 26.85 | 36.8 | TRUE | 150 | 1903 | 2663 | 0.68333 | 2.325 | 1.6417 | 0.50235 | 31.7225 | 31.8334 | 0 | 0 | 36.3584 | 46.678 | 33.5335 | 0 | 49.2025 | 532.2806 | 0 | 741.9831 | GSHP | 36395.12 | 36395.12 | 631.9506 | 2150.1735 | 1518.2228 | 46381.0829 | 36816.6299 | -9564.453 | 76.6196 | 93.9574 | 180.2049 | 5 | 6.1315 | 11.7598 | 55.9 | 2298.5699 | 29161.1897 | 40807.277 | 10.4713 | 35.6278 | 25.1566 | 0.70609
Charlottetown_2006-2011_elec_1 | 1355 | 1350 | Charlottetown_2006-2011_elec_gas-hybrid-1 | base | Charlottetown_2006-2011_elec | Charlottetown_2006-2011_elec_base | 207.6 | Zone 6 | 2006-2011 | gas-hybrid-1 | gas-hybrid-1 | elec | Charlottetown | PE | -20 | 26.9 | 18.6 | 8.3 | 4460 | 10068.8 | 18.6 | Typical Replacement | 8.3 | 18.5 | 0 | base | 0 | 0 | TRUE | 2.0706 | 55.8 | 55.8 | 0 | 0 | 28.9 | 37.2 | -8.3 | 0 | 0.51792 | elec_gas-hybrid-1 | 277.7778 | 26.85 | 36.8 | TRUE | 150 | 1903 | 2663 | 1.1991 | 2.325 | 1.1259 | 0.34453 | 31.7225 | 31.8334 | 0 | 0 | 36.3584 | 46.678 | 33.5335 | 0 | 49.2025 | 532.2806 | 0 | 741.9831 | gas-hybrid-1 | 10923 | 10923 | 767.6157 | 2150.1735 | 1382.5578 | 23028.3893 | 36816.6299 | 13788.2406 | 76.6196 | 93.9574 | 180.2049 | 5 | 6.1315 | 11.7598 | 55.7 | 2298.5699 | 29161.1897 | 40807.277 | 18.3747 | 35.6278 | 17.2532 | 0.48426
Charlottetown_2006-2011_elec_1 | 1358 | 1350 | Charlottetown_2006-2011_elec_gas-hybrid-4 | base | Charlottetown_2006-2011_elec | Charlottetown_2006-2011_elec_base | 207.6 | Zone 6 | 2006-2011 | gas-hybrid-4 | gas-hybrid-4 | elec | Charlottetown | PE | -20 | 38.2 | 11.5 | 26.7 | 4460 | 10068.8 | 11.5 | Typical Replacement | 26.7 | 11.2 | 0 | base | 0 | 0 | TRUE | 1.4581 | 55.8 | 55.8 | 0 | 0 | 17.6 | 44.3 | -26.7 | 0 | 0.31541 | elec_gas-hybrid-4 | 277.7778 | 26.85 | 36.8 | TRUE | 150 | 1903 | 2663 | 1.8434 | 2.325 | 0.48158 | 0.14736 | 31.7225 | 31.8334 | 0 | 0 | 36.3584 | 46.678 | 33.5335 | 0 | 49.2025 | 532.2806 | 0 | 741.9831 | gas-hybrid-4 | 10923 | 10923 | 606.8463 | 2150.1735 | 1543.3272 | 20434.0134 | 36816.6299 | 16382.6165 | 76.6196 | 93.9574 | 180.2049 | 5 | 6.1315 | 11.7598 | 55.7 | 2298.5699 | 29161.1897 | 40807.277 | 28.2482 | 35.6278 | 7.3797 | 0.20713
Charlottetown_2006-2011_elec_1 | 1357 | 1350 | Charlottetown_2006-2011_elec_gas-hybrid-3 | base | Charlottetown_2006-2011_elec | Charlottetown_2006-2011_elec_base | 207.6 | Zone 6 | 2006-2011 | gas-hybrid-3 | gas-hybrid-3 | elec | Charlottetown | PE | -20 | 47.5 | 6.7 | 40.8 | 4460 | 10068.8 | 6.7 | Typical Replacement | 40.8 | 6.3 | 0 | base | 0 | 0 | TRUE | 1.1747 | 55.8 | 55.8 | 0 | 0 | 8.3 | 49.1 | -40.8 | 0 | 0.14875 | elec_gas-hybrid-3 | 277.7778 | 26.85 | 36.8 | TRUE | 150 | 1903 | 2663 | 2.3639 | 2.325 | -0.038865 | -0.011893 | 31.7225 | 31.8334 | 0 | 0 | 36.3584 | 46.678 | 33.5335 | 0 | 49.2025 | 532.2806 | 0 | 741.9831 | gas-hybrid-3 | 10923 | 10923 | 508.3388 | 2150.1735 | 1641.8347 | 18836.0912 | 36816.6299 | 17980.5387 | 76.6196 | 93.9574 | 180.2049 | 5 | 6.1315 | 11.7598 | 55.8 | 2298.5699 | 29161.1897 | 40807.277 | 36.2234 | 35.6278 | -0.59556 | -0.016716
Charlottetown_2006-2011_elec_1 | 1359 | 1350 | Charlottetown_2006-2011_elec_oil-high-efficiency-noAC | base | Charlottetown_2006-2011_elec | Charlottetown_2006-2011_elec_base | 207.6 | Zone 6 | 2006-2011 | oil-high-efficiency-noAC | oil-high-efficiency-noAC | elec | Charlottetown | PE | -20 | 59.3 | 59.3 | 0 | 4460 | 9997.5 | 0.2 | Typical Replacement | 0 | 0 | 59.1 | base | 0 | 0 | TRUE | 0.93929 | 55.8 | 55.8 | 0 | 0 | -3.5 | 55.6 | 0 | -59.1 | -0.062724 | elec_oil-high-efficiency-noAC | 277.7778 | 26.85 | 36.8 | TRUE | 150 | 1903 | 2663 | 5.8 | 2.325 | -3.475 | -1.0634 | 31.7225 | 31.8334 | 0 | 0 | 36.3584 | 46.678 | 33.5335 | 0 | 49.2025 | 532.2806 | 0 | 741.9831 | oil-high-efficiency-noAC | 9870 | 9870 | 3610.5796 | 2150.1735 | -1460.4062 | 64493.0937 | 36816.6299 | -27676.4638 | 76.6196 | 93.9574 | 180.2049 | 5 | 6.1315 | 11.7598 | 55.7 | 2298.5699 | 29161.1897 | 40807.277 | 88.8786 | 35.6278 | -53.2508 | -1.4946
Charlottetown_2006-2011_elec_1 | 1351 | 1350 | Charlottetown_2006-2011_elec_gas-furnace-ecm | base | Charlottetown_2006-2011_elec | Charlottetown_2006-2011_elec_base | 207.6 | Zone 6 | 2006-2011 | gas-furnace-ecm | gas-furnace-ecm | elec | Charlottetown | PE | -20 | 58.1 | 58.1 | 0 | 4460 | 9997.5 | 0.2 | Typical Replacement | 57.8 | 0 | 0 | base | 0 | 0 | TRUE | 0.95869 | 55.8 | 55.8 | 0 | 0 | -2.3 | 55.6 | -57.8 | 0 | -0.041219 | elec_gas-furnace-ecm | 277.7778 | 26.85 | 36.8 | TRUE | 150 | 1903 | 2663 | 2.9617 | 2.325 | -0.63666 | -0.19482 | 31.7225 | 31.8334 | 0 | 0 | 36.3584 | 46.678 | 33.5335 | 0 | 49.2025 | 532.2806 | 0 | 741.9831 | gas-furnace-ecm | 6458 | 6458 | 362.1054 | 2150.1735 | 1788.068 | 12010.5151 | 36816.6299 | 24806.1149 | 76.6196 | 93.9574 | 180.2049 | 5 | 6.1315 | 11.7598 | 55.7 | 2298.5699 | 29161.1897 | 40807.277 | 45.3838 | 35.6278 | -9.756 | -0.27383
Charlottetown_2006-2011_elec_1 | 1356 | 1350 | Charlottetown_2006-2011_elec_gas-hybrid-2 | base | Charlottetown_2006-2011_elec | Charlottetown_2006-2011_elec_base | 207.6 | Zone 6 | 2006-2011 | gas-hybrid-2 | gas-hybrid-2 | elec | Charlottetown | PE | -20 | 42.7 | 9.1 | 33.7 | 4460 | 10068.8 | 9.1 | Typical Replacement | 33.7 | 8.7 | 0 | base | 0 | 0 | TRUE | 1.3044 | 55.8 | 55.8 | 0 | 0 | 13.1 | 46.7 | -33.7 | 0 | 0.23477 | elec_gas-hybrid-2 | 277.7778 | 26.85 | 36.8 | TRUE | 150 | 1903 | 2663 | 2.1011 | 2.325 | 0.22391 | 0.068517 | 31.7225 | 31.8334 | 0 | 0 | 36.3584 | 46.678 | 33.5335 | 0 | 49.2025 | 532.2806 | 0 | 741.9831 | gas-hybrid-2 | 10923 | 10923 | 557.2859 | 2150.1735 | 1592.8875 | 19630.3544 | 36816.6299 | 17186.2755 | 76.6196 | 93.9574 | 180.2049 | 5 | 6.1315 | 11.7598 | 55.7 | 2298.5699 | 29161.1897 | 40807.277 | 32.1966 | 35.6278 | 3.4312 | 0.096307
Charlottetown_2006-2011_gas_0 | 1361 | 1361 | Charlottetown_2006-2011_gas_gas-furnace-ecm | gas-furnace-ecm | Charlottetown_2006-2011_gas | Charlottetown_2006-2011_gas_gas-furnace-ecm | 207.6 | Zone 6 | 2006-2011 | gas-furnace-ecm | gas-furnace-ecm | gas | Charlottetown | PE | -20 | 58.1 | 58.1 | 0 | 4460 | 9997.5 | 0.2 | Typical Replacement | 57.8 | 0 | 0 | gas-furnace-ecm | 0 | 0 | TRUE | 0.95869 | 58.1 | 0.2 | 57.8 | 0 | 0 | 0 | 0 | 0 | 0 | gas_gas-furnace-ecm | 277.7778 | 26.85 | 36.8 | TRUE | 150 | 1903 | 2663 | 2.9617 | 2.9617 | 0 | 0 | 31.7225 | 31.8334 | 0 | 0 | 36.3584 | 46.678 | 33.5335 | 0 | 49.2025 | 532.2806 | 0 | 741.9831 | gas-furnace-ecm | 6458 | 6458 | 362.1054 | 362.1054 | 0 | 12010.5151 | 12010.5151 | 0 | 76.6196 | 93.9574 | 180.2049 | 5 | 6.1315 | 11.7598 | 55.7 | 2298.5699 | 29161.1897 | 40807.277 | 45.3838 | 45.3838 | 0 | 0
Charlottetown_2006-2011_gas_1 | 1369 | 1361 | Charlottetown_2006-2011_gas_oil-high-efficiency-noAC | gas-furnace-ecm | Charlottetown_2006-2011_gas | Charlottetown_2006-2011_gas_gas-furnace-ecm | 207.6 | Zone 6 | 2006-2011 | oil-high-efficiency-noAC | oil-high-efficiency-noAC | gas | Charlottetown | PE | -20 | 59.3 | 59.3 | 0 | 4460 | 9997.5 | 0.2 | Typical Replacement | 0 | 0 | 59.1 | gas-furnace-ecm | 0 | 0 | TRUE | 0.93929 | 58.1 | 0.2 | 57.8 | 0 | -1.2 | 0 | 57.8 | -59.1 | -0.020654 | gas_oil-high-efficiency-noAC | 277.7778 | 26.85 | 36.8 | TRUE | 150 | 1903 | 2663 | 5.8 | 2.9617 | -2.8384 | -0.86855 | 31.7225 | 31.8334 | 0 | 0 | 36.3584 | 46.678 | 33.5335 | 0 | 49.2025 | 532.2806 | 0 | 741.9831 | oil-high-efficiency-noAC | 9870 | 9870 | 3610.5796 | 362.1054 | -3248.4742 | 64493.0937 | 12010.5151 | -52482.5786 | 76.6196 | 93.9574 | 180.2049 | 5 | 6.1315 | 11.7598 | 55.7 | 2298.5699 | 29161.1897 | 40807.277 | 88.8786 | 45.3838 | -43.4948 | -0.95838
Charlottetown_2006-2011_gas_1 | 1365 | 1361 | Charlottetown_2006-2011_gas_gas-hybrid-1 | gas-furnace-ecm | Charlottetown_2006-2011_gas | Charlottetown_2006-2011_gas_gas-furnace-ecm | 207.6 | Zone 6 | 2006-2011 | gas-hybrid-1 | gas-hybrid-1 | gas | Charlottetown | PE | -20 | 26.9 | 18.6 | 8.3 | 4460 | 10068.8 | 18.6 | Typical Replacement | 8.3 | 18.5 | 0 | gas-furnace-ecm | 0 | 0 | TRUE | 2.0706 | 58.1 | 0.2 | 57.8 | 0 | 31.2 | -18.4 | 49.5 | 0 | 0.53701 | gas_gas-hybrid-1 | 277.7778 | 26.85 | 36.8 | TRUE | 150 | 1903 | 2663 | 1.1991 | 2.9617 | 1.7626 | 0.53934 | 31.7225 | 31.8334 | 0 | 0 | 36.3584 | 46.678 | 33.5335 | 0 | 49.2025 | 532.2806 | 0 | 741.9831 | gas-hybrid-1 | 10923 | 10923 | 767.6157 | 362.1054 | -405.5102 | 23028.3893 | 12010.5151 | -11017.8743 | 76.6196 | 93.9574 | 180.2049 | 5 | 6.1315 | 11.7598 | 55.7 | 2298.5699 | 29161.1897 | 40807.277 | 18.3747 | 45.3838 | 27.0092 | 0.59513
Charlottetown_2006-2011_gas_1 | 1366 | 1361 | Charlottetown_2006-2011_gas_gas-hybrid-2 | gas-furnace-ecm | Charlottetown_2006-2011_gas | Charlottetown_2006-2011_gas_gas-furnace-ecm | 207.6 | Zone 6 | 2006-2011 | gas-hybrid-2 | gas-hybrid-2 | gas | Charlottetown | PE | -20 | 42.7 | 9.1 | 33.7 | 4460 | 10068.8 | 9.1 | Typical Replacement | 33.7 | 8.7 | 0 | gas-furnace-ecm | 0 | 0 | TRUE | 1.3044 | 58.1 | 0.2 | 57.8 | 0 | 15.4 | -8.9 | 24.1 | 0 | 0.26506 | gas_gas-hybrid-2 | 277.7778 | 26.85 | 36.8 | TRUE | 150 | 1903 | 2663 | 2.1011 | 2.9617 | 0.86057 | 0.26333 | 31.7225 | 31.8334 | 0 | 0 | 36.3584 | 46.678 | 33.5335 | 0 | 49.2025 | 532.2806 | 0 | 741.9831 | gas-hybrid-2 | 10923 | 10923 | 557.2859 | 362.1054 | -195.1805 | 19630.3544 | 12010.5151 | -7619.8394 | 76.6196 | 93.9574 | 180.2049 | 5 | 6.1315 | 11.7598 | 55.7 | 2298.5699 | 29161.1897 | 40807.277 | 32.1966 | 45.3838 | 13.1872 | 0.29057
Charlottetown_2006-2011_gas_1 | 1368 | 1361 | Charlottetown_2006-2011_gas_gas-hybrid-4 | gas-furnace-ecm | Charlottetown_2006-2011_gas | Charlottetown_2006-2011_gas_gas-furnace-ecm | 207.6 | Zone 6 | 2006-2011 | gas-hybrid-4 | gas-hybrid-4 | gas | Charlottetown | PE | -20 | 38.2 | 11.5 | 26.7 | 4460 | 10068.8 | 11.5 | Typical Replacement | 26.7 | 11.2 | 0 | gas-furnace-ecm | 0 | 0 | TRUE | 1.4581 | 58.1 | 0.2 | 57.8 | 0 | 19.9 | -11.3 | 31.1 | 0 | 0.34251 | gas_gas-hybrid-4 | 277.7778 | 26.85 | 36.8 | TRUE | 150 | 1903 | 2663 | 1.8434 | 2.9617 | 1.1182 | 0.34218 | 31.7225 | 31.8334 | 0 | 0 | 36.3584 | 46.678 | 33.5335 | 0 | 49.2025 | 532.2806 | 0 | 741.9831 | gas-hybrid-4 | 10923 | 10923 | 606.8463 | 362.1054 | -244.7408 | 20434.0134 | 12010.5151 | -8423.4983 | 76.6196 | 93.9574 | 180.2049 | 5 | 6.1315 | 11.7598 | 55.7 | 2298.5699 | 29161.1897 | 40807.277 | 28.2482 | 45.3838 | 17.1357 | 0.37757
Charlottetown_2006-2011_gas_1 | 1364 | 1361 | Charlottetown_2006-2011_gas_GSHP | gas-furnace-ecm | Charlottetown_2006-2011_gas | Charlottetown_2006-2011_gas_gas-furnace-ecm | 207.6 | Zone 6 | 2006-2011 | GSHP | GSHP | gas | Charlottetown | PE | -20 | 16.4 | 16.4 | 0 | 4460 | 10068.8 | 16.4 | Typical Replacement | 0 | 13.6 | 0 | gas-furnace-ecm | 0 | 0 | TRUE | 3.4085 | 58.1 | 0.2 | 57.8 | 0 | 41.7 | -16.2 | 57.8 | 0 | 0.71773 | gas_GSHP | 277.7778 | 26.85 | 36.8 | TRUE | 150 | 1903 | 2663 | 0.68333 | 2.9617 | 2.2783 | 0.69717 | 31.7225 | 31.8334 | 0 | 0 | 36.3584 | 46.678 | 33.5335 | 0 | 49.2025 | 532.2806 | 0 | 741.9831 | GSHP | 36395.12 | 36395.12 | 631.9506 | 362.1054 | -269.8452 | 46381.0829 | 12010.5151 | -34370.5679 | 76.6196 | 93.9574 | 180.2049 | 5 | 6.1315 | 11.7598 | 55.9 | 2298.5699 | 29161.1897 | 40807.277 | 10.4713 | 45.3838 | 34.9126 | 0.76927
Charlottetown_2006-2011_gas_1 | 1360 | 1361 | Charlottetown_2006-2011_gas_base | gas-furnace-ecm | Charlottetown_2006-2011_gas | Charlottetown_2006-2011_gas_gas-furnace-ecm | 207.6 | Zone 6 | 2006-2011 | base | vintageGas90% | gas | Charlottetown | PE | -20 | 61.9 | 61.9 | 0 | 4460 | 9997.5 | 0.2 | Typical Replacement | 61.7 | 0 | 0 | gas-furnace-ecm | 0 | 0 | TRUE | 0.89984 | 58.1 | 0.2 | 57.8 | 0 | -3.8 | 0 | -3.9 | 0 | -0.065404 | gas_base | 277.7778 | 26.85 | 36.8 | TRUE | 150 | 1903 | 2663 | 3.1609 | 2.9617 | -0.19927 | -0.060977 | 31.7225 | 31.8334 | 0 | 0 | 36.3584 | 46.678 | 33.5335 | 0 | 49.2025 | 532.2806 | 0 | 741.9831 | gas | 0 | 0 | 386.0182 | 362.1054 | -23.9127 | 5918.9487 | 12010.5151 | 6091.5663 | 76.6196 | 93.9574 | 180.2049 | 5 | 6.1315 | 11.7598 | 55.7 | 2298.5699 | 29161.1897 | 40807.277 | 48.4374 | 45.3838 | -3.0536 | -0.067284
Charlottetown_2006-2011_gas_1 | 1362 | 1361 | Charlottetown_2006-2011_gas_ASHP | gas-furnace-ecm | Charlottetown_2006-2011_gas | Charlottetown_2006-2011_gas_gas-furnace-ecm | 207.6 | Zone 6 | 2006-2011 | ASHP | ASHP | gas | Charlottetown | PE | -20 | 26.5 | 18.6 | 7.9 | 4460 | 10068.8 | 26.5 | Typical Replacement | 0 | 18.4 | 0 | gas-furnace-ecm | 0 | 0 | TRUE | 2.1019 | 58.1 | 0.2 | 57.8 | 0 | 31.6 | -26.3 | 57.8 | 0 | 0.54389 | gas_ASHP | 277.7778 | 26.85 | 36.8 | TRUE | 150 | 1903 | 2663 | 1.1042 | 2.9617 | 1.8575 | 0.56839 | 31.7225 | 31.8334 | 0 | 0 | 36.3584 | 46.678 | 33.5335 | 0 | 49.2025 | 532.2806 | 0 | 741.9831 | ASHP | 10140 | 10140 | 1021.1397 | 362.1054 | -659.0343 | 26275.8547 | 12010.5151 | -14265.3397 | 76.6196 | 93.9574 | 180.2049 | 5 | 6.1315 | 11.7598 | 55.7 | 2298.5699 | 29161.1897 | 40807.277 | 16.92 | 45.3838 | 28.4638 | 0.62718
Charlottetown_2006-2011_gas_1 | 1367 | 1361 | Charlottetown_2006-2011_gas_gas-hybrid-3 | gas-furnace-ecm | Charlottetown_2006-2011_gas | Charlottetown_2006-2011_gas_gas-furnace-ecm | 207.6 | Zone 6 | 2006-2011 | gas-hybrid-3 | gas-hybrid-3 | gas | Charlottetown | PE | -20 | 47.5 | 6.7 | 40.8 | 4460 | 10068.8 | 6.7 | Typical Replacement | 40.8 | 6.3 | 0 | gas-furnace-ecm | 0 | 0 | TRUE | 1.1747 | 58.1 | 0.2 | 57.8 | 0 | 10.6 | -6.5 | 17 | 0 | 0.18244 | gas_gas-hybrid-3 | 277.7778 | 26.85 | 36.8 | TRUE | 150 | 1903 | 2663 | 2.3639 | 2.9617 | 0.59779 | 0.18292 | 31.7225 | 31.8334 | 0 | 0 | 36.3584 | 46.678 | 33.5335 | 0 | 49.2025 | 532.2806 | 0 | 741.9831 | gas-hybrid-3 | 10923 | 10923 | 508.3388 | 362.1054 | -146.2333 | 18836.0912 | 12010.5151 | -6825.5762 | 76.6196 | 93.9574 | 180.2049 | 5 | 6.1315 | 11.7598 | 55.8 | 2298.5699 | 29161.1897 | 40807.277 | 36.2234 | 45.3838 | 9.1604 | 0.20184
Charlottetown_2006-2011_gas_1 | 1363 | 1361 | Charlottetown_2006-2011_gas_CCASHP | gas-furnace-ecm | Charlottetown_2006-2011_gas | Charlottetown_2006-2011_gas_gas-furnace-ecm | 207.6 | Zone 6 | 2006-2011 | CCASHP | CCASHP | gas | Charlottetown | PE | -20 | 21.8 | 21.6 | 0.1 | 4460 | 10068.8 | 21.8 | Typical Replacement | 0 | 21.6 | 0 | gas-furnace-ecm | 0 | 0 | TRUE | 2.555 | 58.1 | 0.2 | 57.8 | 0 | 36.3 | -21.6 | 57.8 | 0 | 0.62478 | gas_CCASHP | 277.7778 | 26.85 | 36.8 | TRUE | 150 | 1903 | 2663 | 0.90833 | 2.9617 | 2.0533 | 0.62832 | 31.7225 | 31.8334 | 0 | 0 | 36.3584 | 46.678 | 33.5335 | 0 | 49.2025 | 532.2806 | 0 | 741.9831 | CCASHP | 17515 | 17515 | 840.0319 | 362.1054 | -477.9265 | 30789.0239 | 12010.5151 | -18778.5088 | 76.6196 | 93.9574 | 180.2049 | 5 | 6.1315 | 11.7598 | 55.7 | 2298.5699 | 29161.1897 | 40807.277 | 13.9191 | 45.3838 | 31.4647 | 0.6933
Charlottetown_2006-2011_oil_0 | 1379 | 1379 | Charlottetown_2006-2011_oil_oil-high-efficiency-noAC | oil-high-efficiency-noAC | Charlottetown_2006-2011_oil | Charlottetown_2006-2011_oil_oil-high-efficiency-noAC | 207.6 | Zone 6 | 2006-2011 | oil-high-efficiency-noAC | oil-high-efficiency-noAC | oil | Charlottetown | PE | -20 | 59.3 | 59.3 | 0 | 4460 | 9997.5 | 0.2 | Typical Replacement | 0 | 0 | 59.1 | oil-high-efficiency-noAC | 0 | 0 | TRUE | 0.93929 | 59.3 | 0.2 | 0 | 59.1 | 0 | 0 | 0 | 0 | 0 | oil_oil-high-efficiency-noAC | 277.7778 | 26.85 | 36.8 | TRUE | 150 | 1903 | 2663 | 5.8 | 5.8 | 0 | 0 | 31.7225 | 31.8334 | 0 | 0 | 36.3584 | 46.678 | 33.5335 | 0 | 49.2025 | 532.2806 | 0 | 741.9831 | oil-high-efficiency-noAC | 9870 | 9870 | 3610.5796 | 3610.5796 | 0 | 64493.0937 | 64493.0937 | 0 | 76.6196 | 93.9574 | 180.2049 | 5 | 6.1315 | 11.7598 | 55.7 | 2298.5699 | 29161.1897 | 40807.277 | 88.8786 | 88.8786 | 0 | 0
Charlottetown_2006-2011_oil_1 | 1373 | 1379 | Charlottetown_2006-2011_oil_CCASHP | oil-high-efficiency-noAC | Charlottetown_2006-2011_oil | Charlottetown_2006-2011_oil_oil-high-efficiency-noAC | 207.6 | Zone 6 | 2006-2011 | CCASHP | CCASHP | oil | Charlottetown | PE | -20 | 21.8 | 21.6 | 0.1 | 4460 | 10068.8 | 21.8 | Typical Replacement | 0 | 21.6 | 0 | oil-high-efficiency-noAC | 0 | 0 | TRUE | 2.555 | 59.3 | 0.2 | 0 | 59.1 | 37.5 | -21.6 | 0 | 59.1 | 0.63238 | oil_CCASHP | 277.7778 | 26.85 | 36.8 | TRUE | 150 | 1903 | 2663 | 0.90833 | 5.8 | 4.8917 | 1.4969 | 31.7225 | 31.8334 | 0 | 0 | 36.3584 | 46.678 | 33.5335 | 0 | 49.2025 | 532.2806 | 0 | 741.9831 | CCASHP | 17515 | 17515 | 840.0319 | 3610.5796 | 2770.5477 | 30789.0239 | 64493.0937 | 33704.0698 | 76.6196 | 93.9574 | 180.2049 | 5 | 6.1315 | 11.7598 | 55.7 | 2298.5699 | 29161.1897 | 40807.277 | 13.9191 | 88.8786 | 74.9595 | 0.84339
Charlottetown_2006-2011_oil_1 | 1375 | 1379 | Charlottetown_2006-2011_oil_gas-hybrid-1 | oil-high-efficiency-noAC | Charlottetown_2006-2011_oil | Charlottetown_2006-2011_oil_oil-high-efficiency-noAC | 207.6 | Zone 6 | 2006-2011 | gas-hybrid-1 | gas-hybrid-1 | oil | Charlottetown | PE | -20 | 26.9 | 18.6 | 8.3 | 4460 | 10068.8 | 18.6 | Typical Replacement | 8.3 | 18.5 | 0 | oil-high-efficiency-noAC | 0 | 0 | TRUE | 2.0706 | 59.3 | 0.2 | 0 | 59.1 | 32.4 | -18.4 | -8.3 | 59.1 | 0.54637 | oil_gas-hybrid-1 | 277.7778 | 26.85 | 36.8 | TRUE | 150 | 1903 | 2663 | 1.1991 | 5.8 | 4.6009 | 1.4079 | 31.7225 | 31.8334 | 0 | 0 | 36.3584 | 46.678 | 33.5335 | 0 | 49.2025 | 532.2806 | 0 | 741.9831 | gas-hybrid-1 | 10923 | 10923 | 767.6157 | 3610.5796 | 2842.964 | 23028.3893 | 64493.0937 | 41464.7044 | 76.6196 | 93.9574 | 180.2049 | 5 | 6.1315 | 11.7598 | 55.7 | 2298.5699 | 29161.1897 | 40807.277 | 18.3747 | 88.8786 | 70.504 | 0.79326
Charlottetown_2006-2011_oil_1 | 1378 | 1379 | Charlottetown_2006-2011_oil_gas-hybrid-4 | oil-high-efficiency-noAC | Charlottetown_2006-2011_oil | Charlottetown_2006-2011_oil_oil-high-efficiency-noAC | 207.6 | Zone 6 | 2006-2011 | gas-hybrid-4 | gas-hybrid-4 | oil | Charlottetown | PE | -20 | 38.2 | 11.5 | 26.7 | 4460 | 10068.8 | 11.5 | Typical Replacement | 26.7 | 11.2 | 0 | oil-high-efficiency-noAC | 0 | 0 | TRUE | 1.4581 | 59.3 | 0.2 | 0 | 59.1 | 21.1 | -11.3 | -26.7 | 59.1 | 0.35582 | oil_gas-hybrid-4 | 277.7778 | 26.85 | 36.8 | TRUE | 150 | 1903 | 2663 | 1.8434 | 5.8 | 3.9566 | 1.2107 | 31.7225 | 31.8334 | 0 | 0 | 36.3584 | 46.678 | 33.5335 | 0 | 49.2025 | 532.2806 | 0 | 741.9831 | gas-hybrid-4 | 10923 | 10923 | 606.8463 | 3610.5796 | 3003.7334 | 20434.0134 | 64493.0937 | 44059.0803 | 76.6196 | 93.9574 | 180.2049 | 5 | 6.1315 | 11.7598 | 55.7 | 2298.5699 | 29161.1897 | 40807.277 | 28.2482 | 88.8786 | 60.6305 | 0.68217
Charlottetown_2006-2011_oil_1 | 1377 | 1379 | Charlottetown_2006-2011_oil_gas-hybrid-3 | oil-high-efficiency-noAC | Charlottetown_2006-2011_oil | Charlottetown_2006-2011_oil_oil-high-efficiency-noAC | 207.6 | Zone 6 | 2006-2011 | gas-hybrid-3 | gas-hybrid-3 | oil | Charlottetown | PE | -20 | 47.5 | 6.7 | 40.8 | 4460 | 10068.8 | 6.7 | Typical Replacement | 40.8 | 6.3 | 0 | oil-high-efficiency-noAC | 0 | 0 | TRUE | 1.1747 | 59.3 | 0.2 | 0 | 59.1 | 11.8 | -6.5 | -40.8 | 59.1 | 0.19899 | oil_gas-hybrid-3 | 277.7778 | 26.85 | 36.8 | TRUE | 150 | 1903 | 2663 | 2.3639 | 5.8 | 3.4362 | 1.0515 | 31.7225 | 31.8334 | 0 | 0 | 36.3584 | 46.678 | 33.5335 | 0 | 49.2025 | 532.2806 | 0 | 741.9831 | gas-hybrid-3 | 10923 | 10923 | 508.3388 | 3610.5796 | 3102.2409 | 18836.0912 | 64493.0937 | 45657.0025 | 76.6196 | 93.9574 | 180.2049 | 5 | 6.1315 | 11.7598 | 55.8 | 2298.5699 | 29161.1897 | 40807.277 | 36.2234 | 88.8786 | 52.6552 | 0.59244
Charlottetown_2006-2011_oil_1 | 1374 | 1379 | Charlottetown_2006-2011_oil_GSHP | oil-high-efficiency-noAC | Charlottetown_2006-2011_oil | Charlottetown_2006-2011_oil_oil-high-efficiency-noAC | 207.6 | Zone 6 | 2006-2011 | GSHP | GSHP | oil | Charlottetown | PE | -20 | 16.4 | 16.4 | 0 | 4460 | 10068.8 | 16.4 | Typical Replacement | 0 | 13.6 | 0 | oil-high-efficiency-noAC | 0 | 0 | TRUE | 3.4085 | 59.3 | 0.2 | 0 | 59.1 | 42.9 | -16.2 | 0 | 59.1 | 0.72344 | oil_GSHP | 277.7778 | 26.85 | 36.8 | TRUE | 150 | 1903 | 2663 | 0.68333 | 5.8 | 5.1167 | 1.5657 | 31.7225 | 31.8334 | 0 | 0 | 36.3584 | 46.678 | 33.5335 | 0 | 49.2025 | 532.2806 | 0 | 741.9831 | GSHP | 36395.12 | 36395.12 | 631.9506 | 3610.5796 | 2978.629 | 46381.0829 | 64493.0937 | 18112.0108 | 76.6196 | 93.9574 | 180.2049 | 5 | 6.1315 | 11.7598 | 55.9 | 2298.5699 | 29161.1897 | 40807.277 | 10.4713 | 88.8786 | 78.4074 | 0.88218
Charlottetown_2006-2011_oil_1 | 1372 | 1379 | Charlottetown_2006-2011_oil_ASHP | oil-high-efficiency-noAC | Charlottetown_2006-2011_oil | Charlottetown_2006-2011_oil_oil-high-efficiency-noAC | 207.6 | Zone 6 | 2006-2011 | ASHP | ASHP | oil | Charlottetown | PE | -20 | 26.5 | 18.6 | 7.9 | 4460 | 10068.8 | 26.5 | Typical Replacement | 0 | 18.4 | 0 | oil-high-efficiency-noAC | 0 | 0 | TRUE | 2.1019 | 59.3 | 0.2 | 0 | 59.1 | 32.8 | -26.3 | 0 | 59.1 | 0.55312 | oil_ASHP | 277.7778 | 26.85 | 36.8 | TRUE | 150 | 1903 | 2663 | 1.1042 | 5.8 | 4.6959 | 1.4369 | 31.7225 | 31.8334 | 0 | 0 | 36.3584 | 46.678 | 33.5335 | 0 | 49.2025 | 532.2806 | 0 | 741.9831 | ASHP | 10140 | 10140 | 1021.1397 | 3610.5796 | 2589.4399 | 26275.8547 | 64493.0937 | 38217.239 | 76.6196 | 93.9574 | 180.2049 | 5 | 6.1315 | 11.7598 | 55.7 | 2298.5699 | 29161.1897 | 40807.277 | 16.92 | 88.8786 | 71.9586 | 0.80963
Charlottetown_2006-2011_oil_1 | 1371 | 1379 | Charlottetown_2006-2011_oil_gas-furnace-ecm | oil-high-efficiency-noAC | Charlottetown_2006-2011_oil | Charlottetown_2006-2011_oil_oil-high-efficiency-noAC | 207.6 | Zone 6 | 2006-2011 | gas-furnace-ecm | gas-furnace-ecm | oil | Charlottetown | PE | -20 | 58.1 | 58.1 | 0 | 4460 | 9997.5 | 0.2 | Typical Replacement | 57.8 | 0 | 0 | oil-high-efficiency-noAC | 0 | 0 | TRUE | 0.95869 | 59.3 | 0.2 | 0 | 59.1 | 1.2 | 0 | -57.8 | 59.1 | 0.020236 | oil_gas-furnace-ecm | 277.7778 | 26.85 | 36.8 | TRUE | 150 | 1903 | 2663 | 2.9617 | 5.8 | 2.8384 | 0.86855 | 31.7225 | 31.8334 | 0 | 0 | 36.3584 | 46.678 | 33.5335 | 0 | 49.2025 | 532.2806 | 0 | 741.9831 | gas-furnace-ecm | 6458 | 6458 | 362.1054 | 3610.5796 | 3248.4742 | 12010.5151 | 64493.0937 | 52482.5786 | 76.6196 | 93.9574 | 180.2049 | 5 | 6.1315 | 11.7598 | 55.7 | 2298.5699 | 29161.1897 | 40807.277 | 45.3838 | 88.8786 | 43.4948 | 0.48937
Charlottetown_2006-2011_oil_1 | 1376 | 1379 | Charlottetown_2006-2011_oil_gas-hybrid-2 | oil-high-efficiency-noAC | Charlottetown_2006-2011_oil | Charlottetown_2006-2011_oil_oil-high-efficiency-noAC | 207.6 | Zone 6 | 2006-2011 | gas-hybrid-2 | gas-hybrid-2 | oil | Charlottetown | PE | -20 | 42.7 | 9.1 | 33.7 | 4460 | 10068.8 | 9.1 | Typical Replacement | 33.7 | 8.7 | 0 | oil-high-efficiency-noAC | 0 | 0 | TRUE | 1.3044 | 59.3 | 0.2 | 0 | 59.1 | 16.6 | -8.9 | -33.7 | 59.1 | 0.27993 | oil_gas-hybrid-2 | 277.7778 | 26.85 | 36.8 | TRUE | 150 | 1903 | 2663 | 2.1011 | 5.8 | 3.699 | 1.1319 | 31.7225 | 31.8334 | 0 | 0 | 36.3584 | 46.678 | 33.5335 | 0 | 49.2025 | 532.2806 | 0 | 741.9831 | gas-hybrid-2 | 10923 | 10923 | 557.2859 | 3610.5796 | 3053.2937 | 19630.3544 | 64493.0937 | 44862.7393 | 76.6196 | 93.9574 | 180.2049 | 5 | 6.1315 | 11.7598 | 55.7 | 2298.5699 | 29161.1897 | 40807.277 | 32.1966 | 88.8786 | 56.682 | 0.63775
Charlottetown_2006-2011_oil_1 | 1370 | 1379 | Charlottetown_2006-2011_oil_base | oil-high-efficiency-noAC | Charlottetown_2006-2011_oil | Charlottetown_2006-2011_oil_oil-high-efficiency-noAC | 207.6 | Zone 6 | 2006-2011 | base | vintageOil83% | oil | Charlottetown | PE | -20 | 68.8 | 68.8 | 0 | 4460 | 9997.5 | 1.1 | Typical Replacement | 0 | 0 | 67.7 | oil-high-efficiency-noAC | 0 | 0 | TRUE | 0.81105 | 59.3 | 0.2 | 0 | 59.1 | -9.5 | -0.9 | 0 | -8.6 | -0.1602 | oil_base | 277.7778 | 26.85 | 36.8 | TRUE | 150 | 1903 | 2663 | 6.6803 | 5.8 | -0.88029 | -0.26937 | 31.7225 | 31.8334 | 0 | 0 | 36.3584 | 46.678 | 33.5335 | 0 | 49.2025 | 532.2806 | 0 | 741.9831 | oil | 0 | 0 | 4169.5358 | 3610.5796 | -558.9561 | 63101.9211 | 64493.0937 | 1391.1726 | 76.6196 | 93.9574 | 180.2049 | 5 | 6.1315 | 11.7598 | 55.8 | 2298.5699 | 29161.1897 | 40807.277 | 102.368 | 88.8786 | -13.4893 | -0.15177
Charlottetown_2012-2019_elec_0 | 1380 | 1380 | Charlottetown_2012-2019_elec_base | base | Charlottetown_2012-2019_elec | Charlottetown_2012-2019_elec_base | 207.6 | Zone 6 | 2012-2019 | base | NBC-elec-heat | elec | Charlottetown | PE | -20 | 48.8 | 48.8 | 0 | 4460 | 8958.6 | 48.8 | Typical Replacement | 0 | 0 | 0 | base | 0 | 0 | TRUE | 1 | 48.8 | 48.8 | 0 | 0 | 0 | 0 | 0 | 0 | 0 | elec_base | 277.7778 | 26.85 | 36.8 | TRUE | 150 | 1903 | 2663 | 2.0333 | 2.0333 | 0 | 0 | 31.7225 | 31.8334 | 0 | 0 | 36.3584 | 46.678 | 33.5335 | 0 | 49.2025 | 532.2806 | 0 | 741.9831 | elec | 2840 | 2840 | 1880.4384 | 1880.4384 | 0 | 32554.3287 | 32554.3287 | 0 | 76.6196 | 93.9574 | 180.2049 | 5 | 6.1315 | 11.7598 | 48.8 | 2298.5699 | 29161.1897 | 40807.277 | 31.1584 | 31.1584 | 0 | 0
Charlottetown_2012-2019_elec_1 | 1383 | 1380 | Charlottetown_2012-2019_elec_CCASHP | base | Charlottetown_2012-2019_elec | Charlottetown_2012-2019_elec_base | 207.6 | Zone 6 | 2012-2019 | CCASHP | CCASHP | elec | Charlottetown | PE | -20 | 19.1 | 18.9 | 0.1 | 4460 | 9029.9 | 19.1 | Typical Replacement | 0 | 18.9 | 0 | base | 0 | 0 | TRUE | 2.5497 | 48.8 | 48.8 | 0 | 0 | 29.7 | 29.7 | 0 | 0 | 0.60861 | elec_CCASHP | 277.7778 | 26.85 | 36.8 | TRUE | 150 | 1903 | 2663 | 0.79583 | 2.0333 | 1.2375 | 0.37868 | 31.7225 | 31.8334 | 0 | 0 | 36.3584 | 46.678 | 33.5335 | 0 | 49.2025 | 532.2806 | 0 | 741.9831 | CCASHP | 17515 | 17515 | 735.9913 | 1880.4384 | 1144.4472 | 29144.9934 | 32554.3287 | 3409.3353 | 76.6196 | 93.9574 | 180.2049 | 5 | 6.1315 | 11.7598 | 48.7 | 2298.5699 | 29161.1897 | 40807.277 | 12.1952 | 31.1584 | 18.9632 | 0.60861
Charlottetown_2012-2019_elec_1 | 1387 | 1380 | Charlottetown_2012-2019_elec_gas-hybrid-3 | base | Charlottetown_2012-2019_elec | Charlottetown_2012-2019_elec_base | 207.6 | Zone 6 | 2012-2019 | gas-hybrid-3 | gas-hybrid-3 | elec | Charlottetown | PE | -20 | 41.8 | 5.9 | 35.9 | 4460 | 9029.9 | 5.9 | Typical Replacement | 35.9 | 5.5 | 0 | base | 0 | 0 | TRUE | 1.1651 | 48.8 | 48.8 | 0 | 0 | 7 | 42.9 | -35.9 | 0 | 0.14344 | elec_gas-hybrid-3 | 277.7778 | 26.85 | 36.8 | TRUE | 150 | 1903 | 2663 | 2.0802 | 2.0333 | -0.04683 | -0.01433 | 31.7225 | 31.8334 | 0 | 0 | 36.3584 | 46.678 | 33.5335 | 0 | 49.2025 | 532.2806 | 0 | 741.9831 | gas-hybrid-3 | 10923 | 10923 | 447.4677 | 1880.4384 | 1432.9707 | 17888.58 | 32554.3287 | 14665.7486 | 76.6196 | 93.9574 | 180.2049 | 5 | 6.1315 | 11.7598 | 48.7 | 2298.5699 | 29161.1897 | 40807.277 | 31.876 | 31.1584 | -0.71762 | -0.023031
Charlottetown_2012-2019_elec_1 | 1388 | 1380 | Charlottetown_2012-2019_elec_gas-hybrid-4 | base | Charlottetown_2012-2019_elec | Charlottetown_2012-2019_elec_base | 207.6 | Zone 6 | 2012-2019 | gas-hybrid-4 | gas-hybrid-4 | elec | Charlottetown | PE | -20 | 33.7 | 10 | 23.6 | 4460 | 9029.9 | 10 | Typical Replacement | 23.6 | 9.8 | 0 | base | 0 | 0 | TRUE | 1.4451 | 48.8 | 48.8 | 0 | 0 | 15.1 | 38.8 | -23.6 | 0 | 0.30943 | elec_gas-hybrid-4 | 277.7778 | 26.85 | 36.8 | TRUE | 150 | 1903 | 2663 | 1.6225 | 2.0333 | 0.41081 | 0.12571 | 31.7225 | 31.8334 | 0 | 0 | 36.3584 | 46.678 | 33.5335 | 0 | 49.2025 | 532.2806 | 0 | 741.9831 | gas-hybrid-4 | 10923 | 10923 | 530.0383 | 1880.4384 | 1350.4001 | 19229.3953 | 32554.3287 | 13324.9334 | 76.6196 | 93.9574 | 180.2049 | 5 | 6.1315 | 11.7598 | 48.7 | 2298.5699 | 29161.1897 | 40807.277 | 24.8632 | 31.1584 | 6.2952 | 0.20204
Charlottetown_2012-2019_elec_1 | 1389 | 1380 | Charlottetown_2012-2019_elec_oil-high-efficiency-noAC | base | Charlottetown_2012-2019_elec | Charlottetown_2012-2019_elec_base | 207.6 | Zone 6 | 2012-2019 | oil-high-efficiency-noAC | oil-high-efficiency-noAC | elec | Charlottetown | PE | -20 | 51.8 | 51.8 | 0 | 4460 | 8958.6 | 0.2 | Typical Replacement | 0 | 0 | 51.6 | base | 0 | 0 | TRUE | 0.94015 | 48.8 | 48.8 | 0 | 0 | -3 | 48.6 | 0 | -51.6 | -0.061475 | elec_oil-high-efficiency-noAC | 277.7778 | 26.85 | 36.8 | TRUE | 150 | 1903 | 2663 | 5.0651 | 2.0333 | -3.0317 | -0.92771 | 31.7225 | 31.8334 | 0 | 0 | 36.3584 | 46.678 | 33.5335 | 0 | 49.2025 | 532.2806 | 0 | 741.9831 | oil-high-efficiency-noAC | 9870 | 9870 | 3153.3623 | 1880.4384 | -1272.9238 | 57576.6833 | 32554.3287 | -25022.3547 | 76.6196 | 93.9574 | 180.2049 | 5 | 6.1315 | 11.7598 | 48.7 | 2298.5699 | 29161.1897 | 40807.277 | 77.6158 | 31.1584 | -46.4574 | -1.491
Charlottetown_2012-2019_elec_1 | 1384 | 1380 | Charlottetown_2012-2019_elec_GSHP | base | Charlottetown_2012-2019_elec | Charlottetown_2012-2019_elec_base | 207.6 | Zone 6 | 2012-2019 | GSHP | GSHP | elec | Charlottetown | PE | -20 | 14.3 | 14.3 | 0 | 4460 | 9029.9 | 14.3 | Typical Replacement | 0 | 11.9 | 0 | base | 0 | 0 | TRUE | 3.4126 | 48.8 | 48.8 | 0 | 0 | 34.5 | 34.5 | 0 | 0 | 0.70697 | elec_GSHP | 277.7778 | 26.85 | 36.8 | TRUE | 150 | 1903 | 2663 | 0.59583 | 2.0333 | 1.4375 | 0.43988 | 31.7225 | 31.8334 | 0 | 0 | 36.3584 | 46.678 | 33.5335 | 0 | 49.2025 | 532.2806 | 0 | 741.9831 | GSHP | 36395.12 | 36395.12 | 551.0301 | 1880.4384 | 1329.4083 | 45102.3925 | 32554.3287 | -12548.0639 | 76.6196 | 93.9574 | 180.2049 | 5 | 6.1315 | 11.7598 | 48.8 | 2298.5699 | 29161.1897 | 40807.277 | 9.1304 | 31.1584 | 22.028 | 0.70697
Charlottetown_2012-2019_elec_1 | 1381 | 1380 | Charlottetown_2012-2019_elec_gas-furnace-ecm | base | Charlottetown_2012-2019_elec | Charlottetown_2012-2019_elec_base | 207.6 | Zone 6 | 2012-2019 | gas-furnace-ecm | gas-furnace-ecm | elec | Charlottetown | PE | -20 | 50.8 | 50.8 | 0 | 4460 | 8958.6 | 0.2 | Typical Replacement | 50.6 | 0 | 0 | base | 0 | 0 | TRUE | 0.95866 | 48.8 | 48.8 | 0 | 0 | -2 | 48.6 | -50.6 | 0 | -0.040984 | elec_gas-furnace-ecm | 277.7778 | 26.85 | 36.8 | TRUE | 150 | 1903 | 2663 | 2.5938 | 2.0333 | -0.56043 | -0.17149 | 31.7225 | 31.8334 | 0 | 0 | 36.3584 | 46.678 | 33.5335 | 0 | 49.2025 | 532.2806 | 0 | 741.9831 | gas-furnace-ecm | 6458 | 6458 | 317.9589 | 1880.4384 | 1562.4796 | 11334.0221 | 32554.3287 | 21220.3066 | 76.6196 | 93.9574 | 180.2049 | 5 | 6.1315 | 11.7598 | 48.7 | 2298.5699 | 29161.1897 | 40807.277 | 39.7464 | 31.1584 | -8.588 | -0.27562
Charlottetown_2012-2019_elec_1 | 1382 | 1380 | Charlottetown_2012-2019_elec_ASHP | base | Charlottetown_2012-2019_elec | Charlottetown_2012-2019_elec_base | 207.6 | Zone 6 | 2012-2019 | ASHP | ASHP | elec | Charlottetown | PE | -20 | 23.6 | 16 | 7.6 | 4460 | 9029.9 | 23.6 | Typical Replacement | 0 | 15.9 | 0 | base | 0 | 0 | TRUE | 2.0636 | 48.8 | 48.8 | 0 | 0 | 25.2 | 25.2 | 0 | 0 | 0.51639 | elec_ASHP | 277.7778 | 26.85 | 36.8 | TRUE | 150 | 1903 | 2663 | 0.98333 | 2.0333 | 1.05 | 0.3213 | 31.7225 | 31.8334 | 0 | 0 | 36.3584 | 46.678 | 33.5335 | 0 | 49.2025 | 532.2806 | 0 | 741.9831 | ASHP | 10140 | 10140 | 909.3924 | 1880.4384 | 971.0461 | 24510.0442 | 32554.3287 | 8044.2845 | 76.6196 | 93.9574 | 180.2049 | 5 | 6.1315 | 11.7598 | 48.7 | 2298.5699 | 29161.1897 | 40807.277 | 15.0684 | 31.1584 | 16.09 | 0.51639
Charlottetown_2012-2019_elec_1 | 1385 | 1380 | Charlottetown_2012-2019_elec_gas-hybrid-1 | base | Charlottetown_2012-2019_elec | Charlottetown_2012-2019_elec_base | 207.6 | Zone 6 | 2012-2019 | gas-hybrid-1 | gas-hybrid-1 | elec | Charlottetown | PE | -20 | 24 | 16.1 | 7.9 | 4460 | 9029.9 | 16.1 | Typical Replacement | 7.9 | 15.9 | 0 | base | 0 | 0 | TRUE | 2.0292 | 48.8 | 48.8 | 0 | 0 | 24.8 | 32.7 | -7.9 | 0 | 0.5082 | elec_gas-hybrid-1 | 277.7778 | 26.85 | 36.8 | TRUE | 150 | 1903 | 2663 | 1.0745 | 2.0333 | 0.95885 | 0.29341 | 31.7225 | 31.8334 | 0 | 0 | 36.3584 | 46.678 | 33.5335 | 0 | 49.2025 | 532.2806 | 0 | 741.9831 | gas-hybrid-1 | 10923 | 10923 | 668.8291 | 1880.4384 | 1211.6093 | 21468.556 | 32554.3287 | 11085.7727 | 76.6196 | 93.9574 | 180.2049 | 5 | 6.1315 | 11.7598 | 48.7 | 2298.5699 | 29161.1897 | 40807.277 | 16.4652 | 31.1584 | 14.6932 | 0.47156
Charlottetown_2012-2019_elec_1 | 1386 | 1380 | Charlottetown_2012-2019_elec_gas-hybrid-2 | base | Charlottetown_2012-2019_elec | Charlottetown_2012-2019_elec_base | 207.6 | Zone 6 | 2012-2019 | gas-hybrid-2 | gas-hybrid-2 | elec | Charlottetown | PE | -20 | 37.6 | 7.9 | 29.7 | 4460 | 9029.9 | 7.9 | Typical Replacement | 29.7 | 7.6 | 0 | base | 0 | 0 | TRUE | 1.2952 | 48.8 | 48.8 | 0 | 0 | 11.2 | 40.9 | -29.7 | 0 | 0.22951 | elec_gas-hybrid-2 | 277.7778 | 26.85 | 36.8 | TRUE | 150 | 1903 | 2663 | 1.8467 | 2.0333 | 0.18663 | 0.057108 | 31.7225 | 31.8334 | 0 | 0 | 36.3584 | 46.678 | 33.5335 | 0 | 49.2025 | 532.2806 | 0 | 741.9831 | gas-hybrid-2 | 10923 | 10923 | 486.5198 | 1880.4384 | 1393.9187 | 18523.8448 | 32554.3287 | 14030.4839 | 76.6196 | 93.9574 | 180.2049 | 5 | 6.1315 | 11.7598 | 48.7 | 2298.5699 | 29161.1897 | 40807.277 | 28.2985 | 31.1584 | 2.8599 | 0.091785
Charlottetown_2012-2019_gas_0 | 1391 | 1391 | Charlottetown_2012-2019_gas_gas-furnace-ecm | gas-furnace-ecm | Charlottetown_2012-2019_gas | Charlottetown_2012-2019_gas_gas-furnace-ecm | 207.6 | Zone 6 | 2012-2019 | gas-furnace-ecm | gas-furnace-ecm | gas | Charlottetown | PE | -20 | 50.8 | 50.8 | 0 | 4460 | 8958.6 | 0.2 | Typical Replacement | 50.6 | 0 | 0 | gas-furnace-ecm | 0 | 0 | TRUE | 0.95866 | 50.8 | 0.2 | 50.6 | 0 | 0 | 0 | 0 | 0 | 0 | gas_gas-furnace-ecm | 277.7778 | 26.85 | 36.8 | TRUE | 150 | 1903 | 2663 | 2.5938 | 2.5938 | 0 | 0 | 31.7225 | 31.8334 | 0 | 0 | 36.3584 | 46.678 | 33.5335 | 0 | 49.2025 | 532.2806 | 0 | 741.9831 | gas-furnace-ecm | 6458 | 6458 | 317.9589 | 317.9589 | 0 | 11334.0221 | 11334.0221 | 0 | 76.6196 | 93.9574 | 180.2049 | 5 | 6.1315 | 11.7598 | 48.7 | 2298.5699 | 29161.1897 | 40807.277 | 39.7464 | 39.7464 | 0 | 0
Charlottetown_2012-2019_gas_1 | 1399 | 1391 | Charlottetown_2012-2019_gas_oil-high-efficiency-noAC | gas-furnace-ecm | Charlottetown_2012-2019_gas | Charlottetown_2012-2019_gas_gas-furnace-ecm | 207.6 | Zone 6 | 2012-2019 | oil-high-efficiency-noAC | oil-high-efficiency-noAC | gas | Charlottetown | PE | -20 | 51.8 | 51.8 | 0 | 4460 | 8958.6 | 0.2 | Typical Replacement | 0 | 0 | 51.6 | gas-furnace-ecm | 0 | 0 | TRUE | 0.94015 | 50.8 | 0.2 | 50.6 | 0 | -1 | 0 | 50.6 | -51.6 | -0.019685 | gas_oil-high-efficiency-noAC | 277.7778 | 26.85 | 36.8 | TRUE | 150 | 1903 | 2663 | 5.0651 | 2.5938 | -2.4713 | -0.75621 | 31.7225 | 31.8334 | 0 | 0 | 36.3584 | 46.678 | 33.5335 | 0 | 49.2025 | 532.2806 | 0 | 741.9831 | oil-high-efficiency-noAC | 9870 | 9870 | 3153.3623 | 317.9589 | -2835.4034 | 57576.6833 | 11334.0221 | -46242.6612 | 76.6196 | 93.9574 | 180.2049 | 5 | 6.1315 | 11.7598 | 48.7 | 2298.5699 | 29161.1897 | 40807.277 | 77.6158 | 39.7464 | -37.8694 | -0.95278
Charlottetown_2012-2019_gas_1 | 1398 | 1391 | Charlottetown_2012-2019_gas_gas-hybrid-4 | gas-furnace-ecm | Charlottetown_2012-2019_gas | Charlottetown_2012-2019_gas_gas-furnace-ecm | 207.6 | Zone 6 | 2012-2019 | gas-hybrid-4 | gas-hybrid-4 | gas | Charlottetown | PE | -20 | 33.7 | 10 | 23.6 | 4460 | 9029.9 | 10 | Typical Replacement | 23.6 | 9.8 | 0 | gas-furnace-ecm | 0 | 0 | TRUE | 1.4451 | 50.8 | 0.2 | 50.6 | 0 | 17.1 | -9.8 | 27 | 0 | 0.33661 | gas_gas-hybrid-4 | 277.7778 | 26.85 | 36.8 | TRUE | 150 | 1903 | 2663 | 1.6225 | 2.5938 | 0.97125 | 0.2972 | 31.7225 | 31.8334 | 0 | 0 | 36.3584 | 46.678 | 33.5335 | 0 | 49.2025 | 532.2806 | 0 | 741.9831 | gas-hybrid-4 | 10923 | 10923 | 530.0383 | 317.9589 | -212.0795 | 19229.3953 | 11334.0221 | -7895.3732 | 76.6196 | 93.9574 | 180.2049 | 5 | 6.1315 | 11.7598 | 48.7 | 2298.5699 | 29161.1897 | 40807.277 | 24.8632 | 39.7464 | 14.8832 | 0.37445
Charlottetown_2012-2019_gas_1 | 1396 | 1391 | Charlottetown_2012-2019_gas_gas-hybrid-2 | gas-furnace-ecm | Charlottetown_2012-2019_gas | Charlottetown_2012-2019_gas_gas-furnace-ecm | 207.6 | Zone 6 | 2012-2019 | gas-hybrid-2 | gas-hybrid-2 | gas | Charlottetown | PE | -20 | 37.6 | 7.9 | 29.7 | 4460 | 9029.9 | 7.9 | Typical Replacement | 29.7 | 7.6 | 0 | gas-furnace-ecm | 0 | 0 | TRUE | 1.2952 | 50.8 | 0.2 | 50.6 | 0 | 13.2 | -7.7 | 20.9 | 0 | 0.25984 | gas_gas-hybrid-2 | 277.7778 | 26.85 | 36.8 | TRUE | 150 | 1903 | 2663 | 1.8467 | 2.5938 | 0.74706 | 0.2286 | 31.7225 | 31.8334 | 0 | 0 | 36.3584 | 46.678 | 33.5335 | 0 | 49.2025 | 532.2806 | 0 | 741.9831 | gas-hybrid-2 | 10923 | 10923 | 486.5198 | 317.9589 | -168.5609 | 18523.8448 | 11334.0221 | -7189.8227 | 76.6196 | 93.9574 | 180.2049 | 5 | 6.1315 | 11.7598 | 48.7 | 2298.5699 | 29161.1897 | 40807.277 | 28.2985 | 39.7464 | 11.4479 | 0.28802
Charlottetown_2012-2019_gas_1 | 1395 | 1391 | Charlottetown_2012-2019_gas_gas-hybrid-1 | gas-furnace-ecm | Charlottetown_2012-2019_gas | Charlottetown_2012-2019_gas_gas-furnace-ecm | 207.6 | Zone 6 | 2012-2019 | gas-hybrid-1 | gas-hybrid-1 | gas | Charlottetown | PE | -20 | 24 | 16.1 | 7.9 | 4460 | 9029.9 | 16.1 | Typical Replacement | 7.9 | 15.9 | 0 | gas-furnace-ecm | 0 | 0 | TRUE | 2.0292 | 50.8 | 0.2 | 50.6 | 0 | 26.8 | -15.9 | 42.7 | 0 | 0.52756 | gas_gas-hybrid-1 | 277.7778 | 26.85 | 36.8 | TRUE | 150 | 1903 | 2663 | 1.0745 | 2.5938 | 1.5193 | 0.4649 | 31.7225 | 31.8334 | 0 | 0 | 36.3584 | 46.678 | 33.5335 | 0 | 49.2025 | 532.2806 | 0 | 741.9831 | gas-hybrid-1 | 10923 | 10923 | 668.8291 | 317.9589 | -350.8702 | 21468.556 | 11334.0221 | -10134.5338 | 76.6196 | 93.9574 | 180.2049 | 5 | 6.1315 | 11.7598 | 48.7 | 2298.5699 | 29161.1897 | 40807.277 | 16.4652 | 39.7464 | 23.2811 | 0.58574
Charlottetown_2012-2019_gas_1 | 1394 | 1391 | Charlottetown_2012-2019_gas_GSHP | gas-furnace-ecm | Charlottetown_2012-2019_gas | Charlottetown_2012-2019_gas_gas-furnace-ecm | 207.6 | Zone 6 | 2012-2019 | GSHP | GSHP | gas | Charlottetown | PE | -20 | 14.3 | 14.3 | 0 | 4460 | 9029.9 | 14.3 | Typical Replacement | 0 | 11.9 | 0 | gas-furnace-ecm | 0 | 0 | TRUE | 3.4126 | 50.8 | 0.2 | 50.6 | 0 | 36.5 | -14.1 | 50.6 | 0 | 0.7185 | gas_GSHP | 277.7778 | 26.85 | 36.8 | TRUE | 150 | 1903 | 2663 | 0.59583 | 2.5938 | 1.9979 | 0.61137 | 31.7225 | 31.8334 | 0 | 0 | 36.3584 | 46.678 | 33.5335 | 0 | 49.2025 | 532.2806 | 0 | 741.9831 | GSHP | 36395.12 | 36395.12 | 551.0301 | 317.9589 | -233.0712 | 45102.3925 | 11334.0221 | -33768.3704 | 76.6196 | 93.9574 | 180.2049 | 5 | 6.1315 | 11.7598 | 48.8 | 2298.5699 | 29161.1897 | 40807.277 | 9.1304 | 39.7464 | 30.616 | 0.77028
Charlottetown_2012-2019_gas_1 | 1393 | 1391 | Charlottetown_2012-2019_gas_CCASHP | gas-furnace-ecm | Charlottetown_2012-2019_gas | Charlottetown_2012-2019_gas_gas-furnace-ecm | 207.6 | Zone 6 | 2012-2019 | CCASHP | CCASHP | gas | Charlottetown | PE | -20 | 19.1 | 18.9 | 0.1 | 4460 | 9029.9 | 19.1 | Typical Replacement | 0 | 18.9 | 0 | gas-furnace-ecm | 0 | 0 | TRUE | 2.5497 | 50.8 | 0.2 | 50.6 | 0 | 31.7 | -18.9 | 50.6 | 0 | 0.62402 | gas_CCASHP | 277.7778 | 26.85 | 36.8 | TRUE | 150 | 1903 | 2663 | 0.79583 | 2.5938 | 1.7979 | 0.55017 | 31.7225 | 31.8334 | 0 | 0 | 36.3584 | 46.678 | 33.5335 | 0 | 49.2025 | 532.2806 | 0 | 741.9831 | CCASHP | 17515 | 17515 | 735.9913 | 317.9589 | -418.0324 | 29144.9934 | 11334.0221 | -17810.9713 | 76.6196 | 93.9574 | 180.2049 | 5 | 6.1315 | 11.7598 | 48.7 | 2298.5699 | 29161.1897 | 40807.277 | 12.1952 | 39.7464 | 27.5512 | 0.69317
Charlottetown_2012-2019_gas_1 | 1392 | 1391 | Charlottetown_2012-2019_gas_ASHP | gas-furnace-ecm | Charlottetown_2012-2019_gas | Charlottetown_2012-2019_gas_gas-furnace-ecm | 207.6 | Zone 6 | 2012-2019 | ASHP | ASHP | gas | Charlottetown | PE | -20 | 23.6 | 16 | 7.6 | 4460 | 9029.9 | 23.6 | Typical Replacement | 0 | 15.9 | 0 | gas-furnace-ecm | 0 | 0 | TRUE | 2.0636 | 50.8 | 0.2 | 50.6 | 0 | 27.2 | -23.4 | 50.6 | 0 | 0.53543 | gas_ASHP | 277.7778 | 26.85 | 36.8 | TRUE | 150 | 1903 | 2663 | 0.98333 | 2.5938 | 1.6104 | 0.49279 | 31.7225 | 31.8334 | 0 | 0 | 36.3584 | 46.678 | 33.5335 | 0 | 49.2025 | 532.2806 | 0 | 741.9831 | ASHP | 10140 | 10140 | 909.3924 | 317.9589 | -591.4335 | 24510.0442 | 11334.0221 | -13176.0221 | 76.6196 | 93.9574 | 180.2049 | 5 | 6.1315 | 11.7598 | 48.7 | 2298.5699 | 29161.1897 | 40807.277 | 15.0684 | 39.7464 | 24.678 | 0.62089
Charlottetown_2012-2019_gas_1 | 1397 | 1391 | Charlottetown_2012-2019_gas_gas-hybrid-3 | gas-furnace-ecm | Charlottetown_2012-2019_gas | Charlottetown_2012-2019_gas_gas-furnace-ecm | 207.6 | Zone 6 | 2012-2019 | gas-hybrid-3 | gas-hybrid-3 | gas | Charlottetown | PE | -20 | 41.8 | 5.9 | 35.9 | 4460 | 9029.9 | 5.9 | Typical Replacement | 35.9 | 5.5 | 0 | gas-furnace-ecm | 0 | 0 | TRUE | 1.1651 | 50.8 | 0.2 | 50.6 | 0 | 9 | -5.7 | 14.7 | 0 | 0.17717 | gas_gas-hybrid-3 | 277.7778 | 26.85 | 36.8 | TRUE | 150 | 1903 | 2663 | 2.0802 | 2.5938 | 0.5136 | 0.15716 | 31.7225 | 31.8334 | 0 | 0 | 36.3584 | 46.678 | 33.5335 | 0 | 49.2025 | 532.2806 | 0 | 741.9831 | gas-hybrid-3 | 10923 | 10923 | 447.4677 | 317.9589 | -129.5088 | 17888.58 | 11334.0221 | -6554.5579 | 76.6196 | 93.9574 | 180.2049 | 5 | 6.1315 | 11.7598 | 48.7 | 2298.5699 | 29161.1897 | 40807.277 | 31.876 | 39.7464 | 7.8704 | 0.19801
Charlottetown_2012-2019_gas_1 | 1390 | 1391 | Charlottetown_2012-2019_gas_base | gas-furnace-ecm | Charlottetown_2012-2019_gas | Charlottetown_2012-2019_gas_gas-furnace-ecm | 207.6 | Zone 6 | 2012-2019 | base | vintageGas92% | gas | Charlottetown | PE | -20 | 53 | 53 | 0 | 4460 | 8958.6 | 0.2 | Typical Replacement | 52.8 | 0 | 0 | gas-furnace-ecm | 0 | 0 | TRUE | 0.91887 | 50.8 | 0.2 | 50.6 | 0 | -2.2 | 0 | -2.2 | 0 | -0.043307 | gas_base | 277.7778 | 26.85 | 36.8 | TRUE | 150 | 1903 | 2663 | 2.7062 | 2.5938 | -0.11241 | -0.034398 | 31.7225 | 31.8334 | 0 | 0 | 36.3584 | 46.678 | 33.5335 | 0 | 49.2025 | 532.2806 | 0 | 741.9831 | gas | 0 | 0 | 331.4481 | 317.9589 | -13.4892 | 5082.7283 | 11334.0221 | 6251.2938 | 76.6196 | 93.9574 | 180.2049 | 5 | 6.1315 | 11.7598 | 48.7 | 2298.5699 | 29161.1897 | 40807.277 | 41.4689 | 39.7464 | -1.7226 | -0.043339
Charlottetown_2012-2019_oil_0 | 1409 | 1409 | Charlottetown_2012-2019_oil_oil-high-efficiency-noAC | oil-high-efficiency-noAC | Charlottetown_2012-2019_oil | Charlottetown_2012-2019_oil_oil-high-efficiency-noAC | 207.6 | Zone 6 | 2012-2019 | oil-high-efficiency-noAC | oil-high-efficiency-noAC | oil | Charlottetown | PE | -20 | 51.8 | 51.8 | 0 | 4460 | 8958.6 | 0.2 | Typical Replacement | 0 | 0 | 51.6 | oil-high-efficiency-noAC | 0 | 0 | TRUE | 0.94015 | 51.8 | 0.2 | 0 | 51.6 | 0 | 0 | 0 | 0 | 0 | oil_oil-high-efficiency-noAC | 277.7778 | 26.85 | 36.8 | TRUE | 150 | 1903 | 2663 | 5.0651 | 5.0651 | 0 | 0 | 31.7225 | 31.8334 | 0 | 0 | 36.3584 | 46.678 | 33.5335 | 0 | 49.2025 | 532.2806 | 0 | 741.9831 | oil-high-efficiency-noAC | 9870 | 9870 | 3153.3623 | 3153.3623 | 0 | 57576.6833 | 57576.6833 | 0 | 76.6196 | 93.9574 | 180.2049 | 5 | 6.1315 | 11.7598 | 48.7 | 2298.5699 | 29161.1897 | 40807.277 | 77.6158 | 77.6158 | 0 | 0
Charlottetown_2012-2019_oil_1 | 1400 | 1409 | Charlottetown_2012-2019_oil_base | oil-high-efficiency-noAC | Charlottetown_2012-2019_oil | Charlottetown_2012-2019_oil_oil-high-efficiency-noAC | 207.6 | Zone 6 | 2012-2019 | base | vintageOil87% | oil | Charlottetown | PE | -20 | 58.2 | 58.2 | 0 | 4460 | 8958.6 | 0.9 | Typical Replacement | 0 | 0 | 57.3 | oil-high-efficiency-noAC | 0 | 0 | TRUE | 0.83849 | 51.8 | 0.2 | 0 | 51.6 | -6.4 | -0.7 | 0 | -5.7 | -0.12355 | oil_base | 277.7778 | 26.85 | 36.8 | TRUE | 150 | 1903 | 2663 | 5.6528 | 5.0651 | -0.58776 | -0.17985 | 31.7225 | 31.8334 | 0 | 0 | 36.3584 | 46.678 | 33.5335 | 0 | 49.2025 | 532.2806 | 0 | 741.9831 | oil | 0 | 0 | 3527.821 | 3153.3623 | -374.4587 | 53389.3853 | 57576.6833 | 4187.298 | 76.6196 | 93.9574 | 180.2049 | 5 | 6.1315 | 11.7598 | 48.8 | 2298.5699 | 29161.1897 | 40807.277 | 86.6225 | 77.6158 | -9.0067 | -0.11604
Charlottetown_2012-2019_oil_1 | 1401 | 1409 | Charlottetown_2012-2019_oil_gas-furnace-ecm | oil-high-efficiency-noAC | Charlottetown_2012-2019_oil | Charlottetown_2012-2019_oil_oil-high-efficiency-noAC | 207.6 | Zone 6 | 2012-2019 | gas-furnace-ecm | gas-furnace-ecm | oil | Charlottetown | PE | -20 | 50.8 | 50.8 | 0 | 4460 | 8958.6 | 0.2 | Typical Replacement | 50.6 | 0 | 0 | oil-high-efficiency-noAC | 0 | 0 | TRUE | 0.95866 | 51.8 | 0.2 | 0 | 51.6 | 1 | 0 | -50.6 | 51.6 | 0.019305 | oil_gas-furnace-ecm | 277.7778 | 26.85 | 36.8 | TRUE | 150 | 1903 | 2663 | 2.5938 | 5.0651 | 2.4713 | 0.75621 | 31.7225 | 31.8334 | 0 | 0 | 36.3584 | 46.678 | 33.5335 | 0 | 49.2025 | 532.2806 | 0 | 741.9831 | gas-furnace-ecm | 6458 | 6458 | 317.9589 | 3153.3623 | 2835.4034 | 11334.0221 | 57576.6833 | 46242.6612 | 76.6196 | 93.9574 | 180.2049 | 5 | 6.1315 | 11.7598 | 48.7 | 2298.5699 | 29161.1897 | 40807.277 | 39.7464 | 77.6158 | 37.8694 | 0.48791
Charlottetown_2012-2019_oil_1 | 1402 | 1409 | Charlottetown_2012-2019_oil_ASHP | oil-high-efficiency-noAC | Charlottetown_2012-2019_oil | Charlottetown_2012-2019_oil_oil-high-efficiency-noAC | 207.6 | Zone 6 | 2012-2019 | ASHP | ASHP | oil | Charlottetown | PE | -20 | 23.6 | 16 | 7.6 | 4460 | 9029.9 | 23.6 | Typical Replacement | 0 | 15.9 | 0 | oil-high-efficiency-noAC | 0 | 0 | TRUE | 2.0636 | 51.8 | 0.2 | 0 | 51.6 | 28.2 | -23.4 | 0 | 51.6 | 0.5444 | oil_ASHP | 277.7778 | 26.85 | 36.8 | TRUE | 150 | 1903 | 2663 | 0.98333 | 5.0651 | 4.0817 | 1.249 | 31.7225 | 31.8334 | 0 | 0 | 36.3584 | 46.678 | 33.5335 | 0 | 49.2025 | 532.2806 | 0 | 741.9831 | ASHP | 10140 | 10140 | 909.3924 | 3153.3623 | 2243.9699 | 24510.0442 | 57576.6833 | 33066.6391 | 76.6196 | 93.9574 | 180.2049 | 5 | 6.1315 | 11.7598 | 48.7 | 2298.5699 | 29161.1897 | 40807.277 | 15.0684 | 77.6158 | 62.5474 | 0.80586
Charlottetown_2012-2019_oil_1 | 1403 | 1409 | Charlottetown_2012-2019_oil_CCASHP | oil-high-efficiency-noAC | Charlottetown_2012-2019_oil | Charlottetown_2012-2019_oil_oil-high-efficiency-noAC | 207.6 | Zone 6 | 2012-2019 | CCASHP | CCASHP | oil | Charlottetown | PE | -20 | 19.1 | 18.9 | 0.1 | 4460 | 9029.9 | 19.1 | Typical Replacement | 0 | 18.9 | 0 | oil-high-efficiency-noAC | 0 | 0 | TRUE | 2.5497 | 51.8 | 0.2 | 0 | 51.6 | 32.7 | -18.9 | 0 | 51.6 | 0.63127 | oil_CCASHP | 277.7778 | 26.85 | 36.8 | TRUE | 150 | 1903 | 2663 | 0.79583 | 5.0651 | 4.2692 | 1.3064 | 31.7225 | 31.8334 | 0 | 0 | 36.3584 | 46.678 | 33.5335 | 0 | 49.2025 | 532.2806 | 0 | 741.9831 | CCASHP | 17515 | 17515 | 735.9913 | 3153.3623 | 2417.371 | 29144.9934 | 57576.6833 | 28431.6899 | 76.6196 | 93.9574 | 180.2049 | 5 | 6.1315 | 11.7598 | 48.7 | 2298.5699 | 29161.1897 | 40807.277 | 12.1952 | 77.6158 | 65.4206 | 0.84288
Charlottetown_2012-2019_oil_1 | 1407 | 1409 | Charlottetown_2012-2019_oil_gas-hybrid-3 | oil-high-efficiency-noAC | Charlottetown_2012-2019_oil | Charlottetown_2012-2019_oil_oil-high-efficiency-noAC | 207.6 | Zone 6 | 2012-2019 | gas-hybrid-3 | gas-hybrid-3 | oil | Charlottetown | PE | -20 | 41.8 | 5.9 | 35.9 | 4460 | 9029.9 | 5.9 | Typical Replacement | 35.9 | 5.5 | 0 | oil-high-efficiency-noAC | 0 | 0 | TRUE | 1.1651 | 51.8 | 0.2 | 0 | 51.6 | 10 | -5.7 | -35.9 | 51.6 | 0.19305 | oil_gas-hybrid-3 | 277.7778 | 26.85 | 36.8 | TRUE | 150 | 1903 | 2663 | 2.0802 | 5.0651 | 2.9849 | 0.91338 | 31.7225 | 31.8334 | 0 | 0 | 36.3584 | 46.678 | 33.5335 | 0 | 49.2025 | 532.2806 | 0 | 741.9831 | gas-hybrid-3 | 10923 | 10923 | 447.4677 | 3153.3623 | 2705.8945 | 17888.58 | 57576.6833 | 39688.1033 | 76.6196 | 93.9574 | 180.2049 | 5 | 6.1315 | 11.7598 | 48.7 | 2298.5699 | 29161.1897 | 40807.277 | 31.876 | 77.6158 | 45.7398 | 0.58931
Charlottetown_2012-2019_oil_1 | 1406 | 1409 | Charlottetown_2012-2019_oil_gas-hybrid-2 | oil-high-efficiency-noAC | Charlottetown_2012-2019_oil | Charlottetown_2012-2019_oil_oil-high-efficiency-noAC | 207.6 | Zone 6 | 2012-2019 | gas-hybrid-2 | gas-hybrid-2 | oil | Charlottetown | PE | -20 | 37.6 | 7.9 | 29.7 | 4460 | 9029.9 | 7.9 | Typical Replacement | 29.7 | 7.6 | 0 | oil-high-efficiency-noAC | 0 | 0 | TRUE | 1.2952 | 51.8 | 0.2 | 0 | 51.6 | 14.2 | -7.7 | -29.7 | 51.6 | 0.27413 | oil_gas-hybrid-2 | 277.7778 | 26.85 | 36.8 | TRUE | 150 | 1903 | 2663 | 1.8467 | 5.0651 | 3.2183 | 0.98481 | 31.7225 | 31.8334 | 0 | 0 | 36.3584 | 46.678 | 33.5335 | 0 | 49.2025 | 532.2806 | 0 | 741.9831 | gas-hybrid-2 | 10923 | 10923 | 486.5198 | 3153.3623 | 2666.8425 | 18523.8448 | 57576.6833 | 39052.8385 | 76.6196 | 93.9574 | 180.2049 | 5 | 6.1315 | 11.7598 | 48.7 | 2298.5699 | 29161.1897 | 40807.277 | 28.2985 | 77.6158 | 49.3173 | 0.6354
Charlottetown_2012-2019_oil_1 | 1405 | 1409 | Charlottetown_2012-2019_oil_gas-hybrid-1 | oil-high-efficiency-noAC | Charlottetown_2012-2019_oil | Charlottetown_2012-2019_oil_oil-high-efficiency-noAC | 207.6 | Zone 6 | 2012-2019 | gas-hybrid-1 | gas-hybrid-1 | oil | Charlottetown | PE | -20 | 24 | 16.1 | 7.9 | 4460 | 9029.9 | 16.1 | Typical Replacement | 7.9 | 15.9 | 0 | oil-high-efficiency-noAC | 0 | 0 | TRUE | 2.0292 | 51.8 | 0.2 | 0 | 51.6 | 27.8 | -15.9 | -7.9 | 51.6 | 0.53668 | oil_gas-hybrid-1 | 277.7778 | 26.85 | 36.8 | TRUE | 150 | 1903 | 2663 | 1.0745 | 5.0651 | 3.9906 | 1.2211 | 31.7225 | 31.8334 | 0 | 0 | 36.3584 | 46.678 | 33.5335 | 0 | 49.2025 | 532.2806 | 0 | 741.9831 | gas-hybrid-1 | 10923 | 10923 | 668.8291 | 3153.3623 | 2484.5331 | 21468.556 | 57576.6833 | 36108.1274 | 76.6196 | 93.9574 | 180.2049 | 5 | 6.1315 | 11.7598 | 48.7 | 2298.5699 | 29161.1897 | 40807.277 | 16.4652 | 77.6158 | 61.1506 | 0.78786
Charlottetown_2012-2019_oil_1 | 1408 | 1409 | Charlottetown_2012-2019_oil_gas-hybrid-4 | oil-high-efficiency-noAC | Charlottetown_2012-2019_oil | Charlottetown_2012-2019_oil_oil-high-efficiency-noAC | 207.6 | Zone 6 | 2012-2019 | gas-hybrid-4 | gas-hybrid-4 | oil | Charlottetown | PE | -20 | 33.7 | 10 | 23.6 | 4460 | 9029.9 | 10 | Typical Replacement | 23.6 | 9.8 | 0 | oil-high-efficiency-noAC | 0 | 0 | TRUE | 1.4451 | 51.8 | 0.2 | 0 | 51.6 | 18.1 | -9.8 | -23.6 | 51.6 | 0.34942 | oil_gas-hybrid-4 | 277.7778 | 26.85 | 36.8 | TRUE | 150 | 1903 | 2663 | 1.6225 | 5.0651 | 3.4425 | 1.0534 | 31.7225 | 31.8334 | 0 | 0 | 36.3584 | 46.678 | 33.5335 | 0 | 49.2025 | 532.2806 | 0 | 741.9831 | gas-hybrid-4 | 10923 | 10923 | 530.0383 | 3153.3623 | 2623.3239 | 19229.3953 | 57576.6833 | 38347.288 | 76.6196 | 93.9574 | 180.2049 | 5 | 6.1315 | 11.7598 | 48.7 | 2298.5699 | 29161.1897 | 40807.277 | 24.8632 | 77.6158 | 52.7526 | 0.67966
Charlottetown_2012-2019_oil_1 | 1404 | 1409 | Charlottetown_2012-2019_oil_GSHP | oil-high-efficiency-noAC | Charlottetown_2012-2019_oil | Charlottetown_2012-2019_oil_oil-high-efficiency-noAC | 207.6 | Zone 6 | 2012-2019 | GSHP | GSHP | oil | Charlottetown | PE | -20 | 14.3 | 14.3 | 0 | 4460 | 9029.9 | 14.3 | Typical Replacement | 0 | 11.9 | 0 | oil-high-efficiency-noAC | 0 | 0 | TRUE | 3.4126 | 51.8 | 0.2 | 0 | 51.6 | 37.5 | -14.1 | 0 | 51.6 | 0.72394 | oil_GSHP | 277.7778 | 26.85 | 36.8 | TRUE | 150 | 1903 | 2663 | 0.59583 | 5.0651 | 4.4692 | 1.3676 | 31.7225 | 31.8334 | 0 | 0 | 36.3584 | 46.678 | 33.5335 | 0 | 49.2025 | 532.2806 | 0 | 741.9831 | GSHP | 36395.12 | 36395.12 | 551.0301 | 3153.3623 | 2602.3321 | 45102.3925 | 57576.6833 | 12474.2908 | 76.6196 | 93.9574 | 180.2049 | 5 | 6.1315 | 11.7598 | 48.8 | 2298.5699 | 29161.1897 | 40807.277 | 9.1304 | 77.6158 | 68.4854 | 0.88236
Charlottetown_pre-1946_elec_0 | 1410 | 1410 | Charlottetown_pre-1946_elec_base | base | Charlottetown_pre-1946_elec | Charlottetown_pre-1946_elec_base | 132 | Zone 6 | pre-1946 | base | NBC-elec-heat | elec | Charlottetown | PE | -20 | 109.6 | 109.6 | 0 | 4460 | 16288.4 | 109.6 | Typical Replacement | 0 | 0 | 0 | base | 0 | 0 | TRUE | 1 | 109.6 | 109.6 | 0 | 0 | 0 | 0 | 0 | 0 | 0 | elec_base | 277.7778 | 26.85 | 36.8 | TRUE | 150 | 1903 | 2663 | 4.5667 | 4.5667 | 0 | 0 | 31.7225 | 31.8334 | 0 | 0 | 36.3584 | 46.678 | 33.5335 | 0 | 49.2025 | 532.2806 | 0 | 741.9831 | elec | 2840 | 2840 | 4223.2798 | 4223.2798 | 0 | 69575.4595 | 69575.4595 | 0 | 76.6196 | 93.9574 | 180.2049 | 5 | 6.1315 | 11.7598 | 109.6 | 2298.5699 | 29161.1897 | 40807.277 | 69.9787 | 69.9787 | 0 | 0
Charlottetown_pre-1946_elec_1 | 1419 | 1410 | Charlottetown_pre-1946_elec_oil-high-efficiency-noAC | base | Charlottetown_pre-1946_elec | Charlottetown_pre-1946_elec_base | 132 | Zone 6 | pre-1946 | oil-high-efficiency-noAC | oil-high-efficiency-noAC | elec | Charlottetown | PE | -20 | 116.4 | 116.4 | 0 | 4460 | 16288.4 | 0.5 | Typical Replacement | 0 | 0 | 116 | base | 0 | 0 | TRUE | 0.94072 | 109.6 | 109.6 | 0 | 0 | -6.8 | 109.1 | 0 | -116 | -0.062044 | elec_oil-high-efficiency-noAC | 277.7778 | 26.85 | 36.8 | TRUE | 150 | 1903 | 2663 | 11.3886 | 4.5667 | -6.822 | -2.0875 | 31.7225 | 31.8334 | 0 | 0 | 36.3584 | 46.678 | 33.5335 | 0 | 49.2025 | 532.2806 | 0 | 741.9831 | oil-high-efficiency-noAC | 9870 | 9870 | 7090.8955 | 4223.2798 | -2867.6158 | 117148.2637 | 69575.4595 | -47572.8042 | 76.6196 | 93.9574 | 180.2049 | 5 | 6.1315 | 11.7598 | 109.5 | 2298.5699 | 29161.1897 | 40807.277 | 174.5173 | 69.9787 | -104.5387 | -1.4939
Charlottetown_pre-1946_elec_1 | 1416 | 1410 | Charlottetown_pre-1946_elec_gas-hybrid-2 | base | Charlottetown_pre-1946_elec | Charlottetown_pre-1946_elec_base | 132 | Zone 6 | pre-1946 | gas-hybrid-2 | gas-hybrid-2 | elec | Charlottetown | PE | -20 | 81 | 18.1 | 62.9 | 4460 | 16361.8 | 18.1 | Typical Replacement | 62.9 | 17.3 | 0 | base | 0 | 0 | TRUE | 1.3519 | 109.6 | 109.6 | 0 | 0 | 28.6 | 91.5 | -62.9 | 0 | 0.26095 | elec_gas-hybrid-2 | 277.7778 | 26.85 | 36.8 | TRUE | 150 | 1903 | 2663 | 3.9681 | 4.5667 | 0.59859 | 0.18317 | 31.7225 | 31.8334 | 0 | 0 | 36.3584 | 46.678 | 33.5335 | 0 | 49.2025 | 532.2806 | 0 | 741.9831 | gas-hybrid-2 | 10923 | 10923 | 1083.1269 | 4223.2798 | 3140.1529 | 27854.0107 | 69575.4595 | 41721.4487 | 76.6196 | 93.9574 | 180.2049 | 5 | 6.1315 | 11.7598 | 109.5 | 2298.5699 | 29161.1897 | 40807.277 | 60.806 | 69.9787 | 9.1727 | 0.13108
Charlottetown_pre-1946_elec_1 | 1417 | 1410 | Charlottetown_pre-1946_elec_gas-hybrid-3 | base | Charlottetown_pre-1946_elec | Charlottetown_pre-1946_elec_base | 132 | Zone 6 | pre-1946 | gas-hybrid-3 | gas-hybrid-3 | elec | Charlottetown | PE | -20 | 90 | 13.6 | 76.4 | 4460 | 16361.8 | 13.6 | Typical Replacement | 76.4 | 12.6 | 0 | base | 0 | 0 | TRUE | 1.2167 | 109.6 | 109.6 | 0 | 0 | 19.6 | 96 | -76.4 | 0 | 0.17883 | elec_gas-hybrid-3 | 277.7778 | 26.85 | 36.8 | TRUE | 150 | 1903 | 2663 | 4.4704 | 4.5667 | 0.0963 | 0.029468 | 31.7225 | 31.8334 | 0 | 0 | 36.3584 | 46.678 | 33.5335 | 0 | 49.2025 | 532.2806 | 0 | 741.9831 | gas-hybrid-3 | 10923 | 10923 | 992.5006 | 4223.2798 | 3230.7792 | 26382.3842 | 69575.4595 | 43193.0753 | 76.6196 | 93.9574 | 180.2049 | 5 | 6.1315 | 11.7598 | 109.5 | 2298.5699 | 29161.1897 | 40807.277 | 68.503 | 69.9787 | 1.4757 | 0.021088
Charlottetown_pre-1946_elec_1 | 1418 | 1410 | Charlottetown_pre-1946_elec_gas-hybrid-4 | base | Charlottetown_pre-1946_elec | Charlottetown_pre-1946_elec_base | 132 | Zone 6 | pre-1946 | gas-hybrid-4 | gas-hybrid-4 | elec | Charlottetown | PE | -20 | 72.5 | 22.7 | 49.7 | 4460 | 16361.8 | 22.7 | Typical Replacement | 49.7 | 22 | 0 | base | 0 | 0 | TRUE | 1.5103 | 109.6 | 109.6 | 0 | 0 | 37.1 | 86.9 | -49.7 | 0 | 0.3385 | elec_gas-hybrid-4 | 277.7778 | 26.85 | 36.8 | TRUE | 150 | 1903 | 2663 | 3.4853 | 4.5667 | 1.0814 | 0.3309 | 31.7225 | 31.8334 | 0 | 0 | 36.3584 | 46.678 | 33.5335 | 0 | 49.2025 | 532.2806 | 0 | 741.9831 | gas-hybrid-4 | 10923 | 10923 | 1179.446 | 4223.2798 | 3043.8338 | 29414.7145 | 69575.4595 | 40160.745 | 76.6196 | 93.9574 | 180.2049 | 5 | 6.1315 | 11.7598 | 109.5 | 2298.5699 | 29161.1897 | 40807.277 | 53.4078 | 69.9787 | 16.5709 | 0.2368
Charlottetown_pre-1946_elec_1 | 1413 | 1410 | Charlottetown_pre-1946_elec_CCASHP | base | Charlottetown_pre-1946_elec | Charlottetown_pre-1946_elec_base | 132 | Zone 6 | pre-1946 | CCASHP | CCASHP | elec | Charlottetown | PE | -20 | 41.8 | 41.3 | 0.5 | 4460 | 16361.8 | 41.8 | Typical Replacement | 0 | 41.3 | 0 | base | 0 | 0 | TRUE | 2.6172 | 109.6 | 109.6 | 0 | 0 | 67.8 | 67.8 | 0 | 0 | 0.61861 | elec_CCASHP | 277.7778 | 26.85 | 36.8 | TRUE | 150 | 1903 | 2663 | 1.7417 | 4.5667 | 2.825 | 0.86445 | 31.7225 | 31.8334 | 0 | 0 | 36.3584 | 46.678 | 33.5335 | 0 | 49.2025 | 532.2806 | 0 | 741.9831 | CCASHP | 17515 | 17515 | 1610.7034 | 4223.2798 | 2612.5764 | 42967.0274 | 69575.4595 | 26608.432 | 76.6196 | 93.9574 | 180.2049 | 5 | 6.1315 | 11.7598 | 109.4 | 2298.5699 | 29161.1897 | 40807.277 | 26.689 | 69.9787 | 43.2897 | 0.61861
Charlottetown_pre-1946_elec_1 | 1414 | 1410 | Charlottetown_pre-1946_elec_GSHP | base | Charlottetown_pre-1946_elec | Charlottetown_pre-1946_elec_base | 132 | Zone 6 | pre-1946 | GSHP | GSHP | elec | Charlottetown | PE | -20 | 31.9 | 31.8 | 0.1 | 4460 | 16361.8 | 31.9 | Typical Replacement | 0 | 26.4 | 0 | base | 0 | 0 | TRUE | 3.4451 | 109.6 | 109.6 | 0 | 0 | 77.7 | 77.7 | 0 | 0 | 0.70894 | elec_GSHP | 277.7778 | 26.85 | 36.8 | TRUE | 150 | 1903 | 2663 | 1.3292 | 4.5667 | 3.2375 | 0.99068 | 31.7225 | 31.8334 | 0 | 0 | 36.3584 | 46.678 | 33.5335 | 0 | 49.2025 | 532.2806 | 0 | 741.9831 | GSHP | 36395.12 | 36395.12 | 1229.221 | 4223.2798 | 2994.0588 | 55819.0357 | 69575.4595 | 13756.4238 | 76.6196 | 93.9574 | 180.2049 | 5 | 6.1315 | 11.7598 | 109.9 | 2298.5699 | 29161.1897 | 40807.277 | 20.3679 | 69.9787 | 49.6108 | 0.70894
Charlottetown_pre-1946_elec_1 | 1411 | 1410 | Charlottetown_pre-1946_elec_gas-furnace-ecm | base | Charlottetown_pre-1946_elec | Charlottetown_pre-1946_elec_base | 132 | Zone 6 | pre-1946 | gas-furnace-ecm | gas-furnace-ecm | elec | Charlottetown | PE | -20 | 114 | 114 | 0 | 4460 | 16288.4 | 0.5 | Typical Replacement | 113.6 | 0 | 0 | base | 0 | 0 | TRUE | 0.96053 | 109.6 | 109.6 | 0 | 0 | -4.4 | 109.1 | -113.6 | 0 | -0.040146 | elec_gas-furnace-ecm | 277.7778 | 26.85 | 36.8 | TRUE | 150 | 1903 | 2663 | 5.8253 | 4.5667 | -1.2586 | -0.38514 | 31.7225 | 31.8334 | 0 | 0 | 36.3584 | 46.678 | 33.5335 | 0 | 49.2025 | 532.2806 | 0 | 741.9831 | gas-furnace-ecm | 6458 | 6458 | 715.8013 | 4223.2798 | 3507.4785 | 17436.0054 | 69575.4595 | 52139.4541 | 76.6196 | 93.9574 | 180.2049 | 5 | 6.1315 | 11.7598 | 109.5 | 2298.5699 | 29161.1897 | 40807.277 | 89.2655 | 69.9787 | -19.2869 | -0.27561
Charlottetown_pre-1946_elec_1 | 1412 | 1410 | Charlottetown_pre-1946_elec_ASHP | base | Charlottetown_pre-1946_elec | Charlottetown_pre-1946_elec_base | 132 | Zone 6 | pre-1946 | ASHP | ASHP | elec | Charlottetown | PE | -20 | 54.3 | 33 | 21.3 | 4460 | 16361.8 | 54.3 | Typical Replacement | 0 | 32.6 | 0 | base | 0 | 0 | TRUE | 2.0166 | 109.6 | 109.6 | 0 | 0 | 55.3 | 55.3 | 0 | 0 | 0.50456 | elec_ASHP | 277.7778 | 26.85 | 36.8 | TRUE | 150 | 1903 | 2663 | 2.2625 | 4.5667 | 2.3042 | 0.70508 | 31.7225 | 31.8334 | 0 | 0 | 36.3584 | 46.678 | 33.5335 | 0 | 49.2025 | 532.2806 | 0 | 741.9831 | ASHP | 10140 | 10140 | 2092.3731 | 4223.2798 | 2130.9067 | 43203.2796 | 69575.4595 | 26372.1798 | 76.6196 | 93.9574 | 180.2049 | 5 | 6.1315 | 11.7598 | 109.5 | 2298.5699 | 29161.1897 | 40807.277 | 34.6701 | 69.9787 | 35.3086 | 0.50456
Charlottetown_pre-1946_elec_1 | 1415 | 1410 | Charlottetown_pre-1946_elec_gas-hybrid-1 | base | Charlottetown_pre-1946_elec | Charlottetown_pre-1946_elec_base | 132 | Zone 6 | pre-1946 | gas-hybrid-1 | gas-hybrid-1 | elec | Charlottetown | PE | -20 | 55.3 | 33.1 | 22.2 | 4460 | 16361.8 | 33.1 | Typical Replacement | 22.2 | 32.7 | 0 | base | 0 | 0 | TRUE | 1.9801 | 109.6 | 109.6 | 0 | 0 | 54.3 | 76.5 | -22.2 | 0 | 0.49544 | elec_gas-hybrid-1 | 277.7778 | 26.85 | 36.8 | TRUE | 150 | 1903 | 2663 | 2.5135 | 4.5667 | 2.0532 | 0.62827 | 31.7225 | 31.8334 | 0 | 0 | 36.3584 | 46.678 | 33.5335 | 0 | 49.2025 | 532.2806 | 0 | 741.9831 | gas-hybrid-1 | 10923 | 10923 | 1411.5799 | 4223.2798 | 2811.6999 | 33163.4491 | 69575.4595 | 36412.0103 | 76.6196 | 93.9574 | 180.2049 | 5 | 6.1315 | 11.7598 | 109.5 | 2298.5699 | 29161.1897 | 40807.277 | 38.5162 | 69.9787 | 31.4625 | 0.4496
Charlottetown_pre-1946_gas_0 | 1421 | 1421 | Charlottetown_pre-1946_gas_gas-furnace-ecm | gas-furnace-ecm | Charlottetown_pre-1946_gas | Charlottetown_pre-1946_gas_gas-furnace-ecm | 132 | Zone 6 | pre-1946 | gas-furnace-ecm | gas-furnace-ecm | gas | Charlottetown | PE | -20 | 116 | 116 | 0 | 4460 | 16469.1 | 0.5 | Typical Replacement | 115.6 | 0 | 0 | gas-furnace-ecm | 0 | 0 | TRUE | 0.96034 | 116 | 0.5 | 115.6 | 0 | 0 | 0 | 0 | 0 | 0 | gas_gas-furnace-ecm | 277.7778 | 26.85 | 36.8 | TRUE | 150 | 1903 | 2663 | 5.9275 | 5.9275 | 0 | 0 | 31.7225 | 31.8334 | 0 | 0 | 36.3584 | 46.678 | 33.5335 | 0 | 49.2025 | 532.2806 | 0 | 741.9831 | gas-furnace-ecm | 6458 | 6458 | 728.0643 | 728.0643 | 0 | 17623.9201 | 17623.9201 | 0 | 76.6196 | 93.9574 | 180.2049 | 5 | 6.1315 | 11.7598 | 111.4 | 2298.5699 | 29161.1897 | 40807.277 | 90.8315 | 90.8315 | 0 | 0
Charlottetown_pre-1946_gas_1 | 1422 | 1421 | Charlottetown_pre-1946_gas_ASHP | gas-furnace-ecm | Charlottetown_pre-1946_gas | Charlottetown_pre-1946_gas_gas-furnace-ecm | 132 | Zone 6 | pre-1946 | ASHP | ASHP | gas | Charlottetown | PE | -20 | 55.2 | 33.6 | 21.6 | 4460 | 16542.5 | 55.2 | Typical Replacement | 0 | 33.3 | 0 | gas-furnace-ecm | 0 | 0 | TRUE | 2.0181 | 116 | 0.5 | 115.6 | 0 | 60.8 | -54.7 | 115.6 | 0 | 0.52414 | gas_ASHP | 277.7778 | 26.85 | 36.8 | TRUE | 150 | 1903 | 2663 | 2.3 | 5.9275 | 3.6275 | 1.11 | 31.7225 | 31.8334 | 0 | 0 | 36.3584 | 46.678 | 33.5335 | 0 | 49.2025 | 532.2806 | 0 | 741.9831 | ASHP | 10140 | 10140 | 2127.0533 | 728.0643 | -1398.9891 | 43751.2898 | 17623.9201 | -26127.3697 | 76.6196 | 93.9574 | 180.2049 | 5 | 6.1315 | 11.7598 | 111.4 | 2298.5699 | 29161.1897 | 40807.277 | 35.2447 | 90.8315 | 55.5868 | 0.61198
Charlottetown_pre-1946_gas_1 | 1429 | 1421 | Charlottetown_pre-1946_gas_oil-high-efficiency-noAC | gas-furnace-ecm | Charlottetown_pre-1946_gas | Charlottetown_pre-1946_gas_gas-furnace-ecm | 132 | Zone 6 | pre-1946 | oil-high-efficiency-noAC | oil-high-efficiency-noAC | gas | Charlottetown | PE | -20 | 118.5 | 118.5 | 0 | 4460 | 16469.1 | 0.5 | Typical Replacement | 0 | 0 | 118 | gas-furnace-ecm | 0 | 0 | TRUE | 0.94008 | 116 | 0.5 | 115.6 | 0 | -2.5 | 0 | 115.6 | -118 | -0.021552 | gas_oil-high-efficiency-noAC | 277.7778 | 26.85 | 36.8 | TRUE | 150 | 1903 | 2663 | 11.5846 | 5.9275 | -5.6572 | -1.7311 | 31.7225 | 31.8334 | 0 | 0 | 36.3584 | 46.678 | 33.5335 | 0 | 49.2025 | 532.2806 | 0 | 741.9831 | oil-high-efficiency-noAC | 9870 | 9870 | 7212.8202 | 728.0643 | -6484.7559 | 118992.6398 | 17623.9201 | -101368.7197 | 76.6196 | 93.9574 | 180.2049 | 5 | 6.1315 | 11.7598 | 111.4 | 2298.5699 | 29161.1897 | 40807.277 | 177.5208 | 90.8315 | -86.6893 | -0.9544
Charlottetown_pre-1946_gas_1 | 1428 | 1421 | Charlottetown_pre-1946_gas_gas-hybrid-4 | gas-furnace-ecm | Charlottetown_pre-1946_gas | Charlottetown_pre-1946_gas_gas-furnace-ecm | 132 | Zone 6 | pre-1946 | gas-hybrid-4 | gas-hybrid-4 | gas | Charlottetown | PE | -20 | 73.6 | 23.2 | 50.5 | 4460 | 16542.5 | 23.2 | Typical Replacement | 50.5 | 22.4 | 0 | gas-furnace-ecm | 0 | 0 | TRUE | 1.5136 | 116 | 0.5 | 115.6 | 0 | 42.4 | -22.7 | 65.1 | 0 | 0.36552 | gas_gas-hybrid-4 | 277.7778 | 26.85 | 36.8 | TRUE | 150 | 1903 | 2663 | 3.547 | 5.9275 | 2.3805 | 0.72843 | 31.7225 | 31.8334 | 0 | 0 | 36.3584 | 46.678 | 33.5335 | 0 | 49.2025 | 532.2806 | 0 | 741.9831 | gas-hybrid-4 | 10923 | 10923 | 1203.618 | 728.0643 | -475.5537 | 29794.3305 | 17623.9201 | -12170.4103 | 76.6196 | 93.9574 | 180.2049 | 5 | 6.1315 | 11.7598 | 111.4 | 2298.5699 | 29161.1897 | 40807.277 | 54.3534 | 90.8315 | 36.4781 | 0.4016
Charlottetown_pre-1946_gas_1 | 1427 | 1421 | Charlottetown_pre-1946_gas_gas-hybrid-3 | gas-furnace-ecm | Charlottetown_pre-1946_gas | Charlottetown_pre-1946_gas_gas-furnace-ecm | 132 | Zone 6 | pre-1946 | gas-hybrid-3 | gas-hybrid-3 | gas | Charlottetown | PE | -20 | 91.4 | 13.8 | 77.6 | 4460 | 16542.5 | 13.8 | Typical Replacement | 77.6 | 12.9 | 0 | gas-furnace-ecm | 0 | 0 | TRUE | 1.2188 | 116 | 0.5 | 115.6 | 0 | 24.6 | -13.3 | 38 | 0 | 0.21207 | gas_gas-hybrid-3 | 277.7778 | 26.85 | 36.8 | TRUE | 150 | 1903 | 2663 | 4.54 | 5.9275 | 1.3875 | 0.42456 | 31.7225 | 31.8334 | 0 | 0 | 36.3584 | 46.678 | 33.5335 | 0 | 49.2025 | 532.2806 | 0 | 741.9831 | gas-hybrid-3 | 10923 | 10923 | 1007.5651 | 728.0643 | -279.5008 | 26616.9131 | 17623.9201 | -8992.9929 | 76.6196 | 93.9574 | 180.2049 | 5 | 6.1315 | 11.7598 | 111.4 | 2298.5699 | 29161.1897 | 40807.277 | 69.5703 | 90.8315 | 21.2612 | 0.23407
Charlottetown_pre-1946_gas_1 | 1424 | 1421 | Charlottetown_pre-1946_gas_GSHP | gas-furnace-ecm | Charlottetown_pre-1946_gas | Charlottetown_pre-1946_gas_gas-furnace-ecm | 132 | Zone 6 | pre-1946 | GSHP | GSHP | gas | Charlottetown | PE | -20 | 32.5 | 32.4 | 0.1 | 4460 | 16542.5 | 32.5 | Typical Replacement | 0 | 26.9 | 0 | gas-furnace-ecm | 0 | 0 | TRUE | 3.44 | 116 | 0.5 | 115.6 | 0 | 83.5 | -32 | 115.6 | 0 | 0.71983 | gas_GSHP | 277.7778 | 26.85 | 36.8 | TRUE | 150 | 1903 | 2663 | 1.3542 | 5.9275 | 4.5733 | 1.3994 | 31.7225 | 31.8334 | 0 | 0 | 36.3584 | 46.678 | 33.5335 | 0 | 49.2025 | 532.2806 | 0 | 741.9831 | GSHP | 36395.12 | 36395.12 | 1252.3412 | 728.0643 | -524.2769 | 56184.3758 | 17623.9201 | -38560.4557 | 76.6196 | 93.9574 | 180.2049 | 5 | 6.1315 | 11.7598 | 111.8 | 2298.5699 | 29161.1897 | 40807.277 | 20.751 | 90.8315 | 70.0805 | 0.77154
Charlottetown_pre-1946_gas_1 | 1425 | 1421 | Charlottetown_pre-1946_gas_gas-hybrid-1 | gas-furnace-ecm | Charlottetown_pre-1946_gas | Charlottetown_pre-1946_gas_gas-furnace-ecm | 132 | Zone 6 | pre-1946 | gas-hybrid-1 | gas-hybrid-1 | gas | Charlottetown | PE | -20 | 56.2 | 33.7 | 22.5 | 4460 | 16542.5 | 33.7 | Typical Replacement | 22.5 | 33.4 | 0 | gas-furnace-ecm | 0 | 0 | TRUE | 1.9822 | 116 | 0.5 | 115.6 | 0 | 59.8 | -33.2 | 93.1 | 0 | 0.51552 | gas_gas-hybrid-1 | 277.7778 | 26.85 | 36.8 | TRUE | 150 | 1903 | 2663 | 2.5538 | 5.9275 | 3.3737 | 1.0323 | 31.7225 | 31.8334 | 0 | 0 | 36.3584 | 46.678 | 33.5335 | 0 | 49.2025 | 532.2806 | 0 | 741.9831 | gas-hybrid-1 | 10923 | 10923 | 1436.5395 | 728.0643 | -708.4752 | 33556.9764 | 17623.9201 | -15933.0563 | 76.6196 | 93.9574 | 180.2049 | 5 | 6.1315 | 11.7598 | 111.4 | 2298.5699 | 29161.1897 | 40807.277 | 39.1342 | 90.8315 | 51.6973 | 0.56916
Charlottetown_pre-1946_gas_1 | 1420 | 1421 | Charlottetown_pre-1946_gas_base | gas-furnace-ecm | Charlottetown_pre-1946_gas | Charlottetown_pre-1946_gas_gas-furnace-ecm | 132 | Zone 6 | pre-1946 | base | vintageGas74% | gas | Charlottetown | PE | -20 | 149.5 | 149.5 | 0 | 4460 | 16477.1 | 2.1 | Typical Replacement | 147.4 | 0 | 0 | gas-furnace-ecm | 0 | 0 | TRUE | 0.74649 | 116 | 0.5 | 115.6 | 0 | -33.5 | -1.6 | -31.8 | 0 | -0.28879 | gas_base | 277.7778 | 26.85 | 36.8 | TRUE | 150 | 1903 | 2663 | 7.619 | 5.9275 | -1.6915 | -0.5176 | 31.7225 | 31.8334 | 0 | 0 | 36.3584 | 46.678 | 33.5335 | 0 | 49.2025 | 532.2806 | 0 | 741.9831 | gas | 0 | 0 | 984.6986 | 728.0643 | -256.6343 | 15128.0042 | 17623.9201 | 2495.9159 | 76.6196 | 93.9574 | 180.2049 | 5 | 6.1315 | 11.7598 | 111.6 | 2298.5699 | 29161.1897 | 40807.277 | 116.7518 | 90.8315 | -25.9203 | -0.28537
Charlottetown_pre-1946_gas_1 | 1423 | 1421 | Charlottetown_pre-1946_gas_CCASHP | gas-furnace-ecm | Charlottetown_pre-1946_gas | Charlottetown_pre-1946_gas_gas-furnace-ecm | 132 | Zone 6 | pre-1946 | CCASHP | CCASHP | gas | Charlottetown | PE | -20 | 42.5 | 42 | 0.5 | 4460 | 16542.5 | 42.5 | Typical Replacement | 0 | 42 | 0 | gas-furnace-ecm | 0 | 0 | TRUE | 2.6212 | 116 | 0.5 | 115.6 | 0 | 73.5 | -42 | 115.6 | 0 | 0.63362 | gas_CCASHP | 277.7778 | 26.85 | 36.8 | TRUE | 150 | 1903 | 2663 | 1.7708 | 5.9275 | 4.1566 | 1.2719 | 31.7225 | 31.8334 | 0 | 0 | 36.3584 | 46.678 | 33.5335 | 0 | 49.2025 | 532.2806 | 0 | 741.9831 | CCASHP | 17515 | 17515 | 1637.6769 | 728.0643 | -909.6127 | 43393.2576 | 17623.9201 | -25769.3374 | 76.6196 | 93.9574 | 180.2049 | 5 | 6.1315 | 11.7598 | 111.4 | 2298.5699 | 29161.1897 | 40807.277 | 27.1359 | 90.8315 | 63.6956 | 0.70125
Charlottetown_pre-1946_gas_1 | 1426 | 1421 | Charlottetown_pre-1946_gas_gas-hybrid-2 | gas-furnace-ecm | Charlottetown_pre-1946_gas | Charlottetown_pre-1946_gas_gas-furnace-ecm | 132 | Zone 6 | pre-1946 | gas-hybrid-2 | gas-hybrid-2 | gas | Charlottetown | PE | -20 | 82.3 | 18.5 | 63.8 | 4460 | 16542.5 | 18.5 | Typical Replacement | 63.8 | 17.6 | 0 | gas-furnace-ecm | 0 | 0 | TRUE | 1.3536 | 116 | 0.5 | 115.6 | 0 | 33.7 | -18 | 51.8 | 0 | 0.29052 | gas_gas-hybrid-2 | 277.7778 | 26.85 | 36.8 | TRUE | 150 | 1903 | 2663 | 4.0307 | 5.9275 | 1.8967 | 0.58041 | 31.7225 | 31.8334 | 0 | 0 | 36.3584 | 46.678 | 33.5335 | 0 | 49.2025 | 532.2806 | 0 | 741.9831 | gas-hybrid-2 | 10923 | 10923 | 1104.0587 | 728.0643 | -375.9944 | 28182.1324 | 17623.9201 | -10558.2123 | 76.6196 | 93.9574 | 180.2049 | 5 | 6.1315 | 11.7598 | 111.4 | 2298.5699 | 29161.1897 | 40807.277 | 61.7661 | 90.8315 | 29.0654 | 0.31999
Charlottetown_pre-1946_oil_0 | 1439 | 1439 | Charlottetown_pre-1946_oil_oil-high-efficiency-noAC | oil-high-efficiency-noAC | Charlottetown_pre-1946_oil | Charlottetown_pre-1946_oil_oil-high-efficiency-noAC | 132 | Zone 6 | pre-1946 | oil-high-efficiency-noAC | oil-high-efficiency-noAC | oil | Charlottetown | PE | -20 | 118.5 | 118.5 | 0 | 4460 | 16469.1 | 0.5 | Typical Replacement | 0 | 0 | 118 | oil-high-efficiency-noAC | 0 | 0 | TRUE | 0.94008 | 118.5 | 0.5 | 0 | 118 | 0 | 0 | 0 | 0 | 0 | oil_oil-high-efficiency-noAC | 277.7778 | 26.85 | 36.8 | TRUE | 150 | 1903 | 2663 | 11.5846 | 11.5846 | 0 | 0 | 31.7225 | 31.8334 | 0 | 0 | 36.3584 | 46.678 | 33.5335 | 0 | 49.2025 | 532.2806 | 0 | 741.9831 | oil-high-efficiency-noAC | 9870 | 9870 | 7212.8202 | 7212.8202 | 0 | 118992.6398 | 118992.6398 | 0 | 76.6196 | 93.9574 | 180.2049 | 5 | 6.1315 | 11.7598 | 111.4 | 2298.5699 | 29161.1897 | 40807.277 | 177.5208 | 177.5208 | 0 | 0
Charlottetown_pre-1946_oil_1 | 1438 | 1439 | Charlottetown_pre-1946_oil_gas-hybrid-4 | oil-high-efficiency-noAC | Charlottetown_pre-1946_oil | Charlottetown_pre-1946_oil_oil-high-efficiency-noAC | 132 | Zone 6 | pre-1946 | gas-hybrid-4 | gas-hybrid-4 | oil | Charlottetown | PE | -20 | 73.6 | 23.2 | 50.5 | 4460 | 16542.5 | 23.2 | Typical Replacement | 50.5 | 22.4 | 0 | oil-high-efficiency-noAC | 0 | 0 | TRUE | 1.5136 | 118.5 | 0.5 | 0 | 118 | 44.9 | -22.7 | -50.5 | 118 | 0.3789 | oil_gas-hybrid-4 | 277.7778 | 26.85 | 36.8 | TRUE | 150 | 1903 | 2663 | 3.547 | 11.5846 | 8.0377 | 2.4595 | 31.7225 | 31.8334 | 0 | 0 | 36.3584 | 46.678 | 33.5335 | 0 | 49.2025 | 532.2806 | 0 | 741.9831 | gas-hybrid-4 | 10923 | 10923 | 1203.618 | 7212.8202 | 6009.2022 | 29794.3305 | 118992.6398 | 89198.3093 | 76.6196 | 93.9574 | 180.2049 | 5 | 6.1315 | 11.7598 | 111.4 | 2298.5699 | 29161.1897 | 40807.277 | 54.3534 | 177.5208 | 123.1674 | 0.69382
Charlottetown_pre-1946_oil_1 | 1437 | 1439 | Charlottetown_pre-1946_oil_gas-hybrid-3 | oil-high-efficiency-noAC | Charlottetown_pre-1946_oil | Charlottetown_pre-1946_oil_oil-high-efficiency-noAC | 132 | Zone 6 | pre-1946 | gas-hybrid-3 | gas-hybrid-3 | oil | Charlottetown | PE | -20 | 91.4 | 13.8 | 77.6 | 4460 | 16542.5 | 13.8 | Typical Replacement | 77.6 | 12.9 | 0 | oil-high-efficiency-noAC | 0 | 0 | TRUE | 1.2188 | 118.5 | 0.5 | 0 | 118 | 27.1 | -13.3 | -77.6 | 118 | 0.22869 | oil_gas-hybrid-3 | 277.7778 | 26.85 | 36.8 | TRUE | 150 | 1903 | 2663 | 4.54 | 11.5846 | 7.0446 | 2.1557 | 31.7225 | 31.8334 | 0 | 0 | 36.3584 | 46.678 | 33.5335 | 0 | 49.2025 | 532.2806 | 0 | 741.9831 | gas-hybrid-3 | 10923 | 10923 | 1007.5651 | 7212.8202 | 6205.2551 | 26616.9131 | 118992.6398 | 92375.7267 | 76.6196 | 93.9574 | 180.2049 | 5 | 6.1315 | 11.7598 | 111.4 | 2298.5699 | 29161.1897 | 40807.277 | 69.5703 | 177.5208 | 107.9505 | 0.6081
Charlottetown_pre-1946_oil_1 | 1436 | 1439 | Charlottetown_pre-1946_oil_gas-hybrid-2 | oil-high-efficiency-noAC | Charlottetown_pre-1946_oil | Charlottetown_pre-1946_oil_oil-high-efficiency-noAC | 132 | Zone 6 | pre-1946 | gas-hybrid-2 | gas-hybrid-2 | oil | Charlottetown | PE | -20 | 82.3 | 18.5 | 63.8 | 4460 | 16542.5 | 18.5 | Typical Replacement | 63.8 | 17.6 | 0 | oil-high-efficiency-noAC | 0 | 0 | TRUE | 1.3536 | 118.5 | 0.5 | 0 | 118 | 36.2 | -18 | -63.8 | 118 | 0.30549 | oil_gas-hybrid-2 | 277.7778 | 26.85 | 36.8 | TRUE | 150 | 1903 | 2663 | 4.0307 | 11.5846 | 7.5539 | 2.3115 | 31.7225 | 31.8334 | 0 | 0 | 36.3584 | 46.678 | 33.5335 | 0 | 49.2025 | 532.2806 | 0 | 741.9831 | gas-hybrid-2 | 10923 | 10923 | 1104.0587 | 7212.8202 | 6108.7615 | 28182.1324 | 118992.6398 | 90810.5074 | 76.6196 | 93.9574 | 180.2049 | 5 | 6.1315 | 11.7598 | 111.4 | 2298.5699 | 29161.1897 | 40807.277 | 61.7661 | 177.5208 | 115.7547 | 0.65206
Charlottetown_pre-1946_oil_1 | 1435 | 1439 | Charlottetown_pre-1946_oil_gas-hybrid-1 | oil-high-efficiency-noAC | Charlottetown_pre-1946_oil | Charlottetown_pre-1946_oil_oil-high-efficiency-noAC | 132 | Zone 6 | pre-1946 | gas-hybrid-1 | gas-hybrid-1 | oil | Charlottetown | PE | -20 | 56.2 | 33.7 | 22.5 | 4460 | 16542.5 | 33.7 | Typical Replacement | 22.5 | 33.4 | 0 | oil-high-efficiency-noAC | 0 | 0 | TRUE | 1.9822 | 118.5 | 0.5 | 0 | 118 | 62.3 | -33.2 | -22.5 | 118 | 0.52574 | oil_gas-hybrid-1 | 277.7778 | 26.85 | 36.8 | TRUE | 150 | 1903 | 2663 | 2.5538 | 11.5846 | 9.0308 | 2.7634 | 31.7225 | 31.8334 | 0 | 0 | 36.3584 | 46.678 | 33.5335 | 0 | 49.2025 | 532.2806 | 0 | 741.9831 | gas-hybrid-1 | 10923 | 10923 | 1436.5395 | 7212.8202 | 5776.2807 | 33556.9764 | 118992.6398 | 85435.6634 | 76.6196 | 93.9574 | 180.2049 | 5 | 6.1315 | 11.7598 | 111.4 | 2298.5699 | 29161.1897 | 40807.277 | 39.1342 | 177.5208 | 138.3866 | 0.77955
Charlottetown_pre-1946_oil_1 | 1432 | 1439 | Charlottetown_pre-1946_oil_ASHP | oil-high-efficiency-noAC | Charlottetown_pre-1946_oil | Charlottetown_pre-1946_oil_oil-high-efficiency-noAC | 132 | Zone 6 | pre-1946 | ASHP | ASHP | oil | Charlottetown | PE | -20 | 55.2 | 33.6 | 21.6 | 4460 | 16542.5 | 55.2 | Typical Replacement | 0 | 33.3 | 0 | oil-high-efficiency-noAC | 0 | 0 | TRUE | 2.0181 | 118.5 | 0.5 | 0 | 118 | 63.3 | -54.7 | 0 | 118 | 0.53418 | oil_ASHP | 277.7778 | 26.85 | 36.8 | TRUE | 150 | 1903 | 2663 | 2.3 | 11.5846 | 9.2846 | 2.8411 | 31.7225 | 31.8334 | 0 | 0 | 36.3584 | 46.678 | 33.5335 | 0 | 49.2025 | 532.2806 | 0 | 741.9831 | ASHP | 10140 | 10140 | 2127.0533 | 7212.8202 | 5085.7669 | 43751.2898 | 118992.6398 | 75241.35 | 76.6196 | 93.9574 | 180.2049 | 5 | 6.1315 | 11.7598 | 111.4 | 2298.5699 | 29161.1897 | 40807.277 | 35.2447 | 177.5208 | 142.276 | 0.80146
Charlottetown_pre-1946_oil_1 | 1433 | 1439 | Charlottetown_pre-1946_oil_CCASHP | oil-high-efficiency-noAC | Charlottetown_pre-1946_oil | Charlottetown_pre-1946_oil_oil-high-efficiency-noAC | 132 | Zone 6 | pre-1946 | CCASHP | CCASHP | oil | Charlottetown | PE | -20 | 42.5 | 42 | 0.5 | 4460 | 16542.5 | 42.5 | Typical Replacement | 0 | 42 | 0 | oil-high-efficiency-noAC | 0 | 0 | TRUE | 2.6212 | 118.5 | 0.5 | 0 | 118 | 76 | -42 | 0 | 118 | 0.64135 | oil_CCASHP | 277.7778 | 26.85 | 36.8 | TRUE | 150 | 1903 | 2663 | 1.7708 | 11.5846 | 9.8138 | 3.003 | 31.7225 | 31.8334 | 0 | 0 | 36.3584 | 46.678 | 33.5335 | 0 | 49.2025 | 532.2806 | 0 | 741.9831 | CCASHP | 17515 | 17515 | 1637.6769 | 7212.8202 | 5575.1433 | 43393.2576 | 118992.6398 | 75599.3822 | 76.6196 | 93.9574 | 180.2049 | 5 | 6.1315 | 11.7598 | 111.4 | 2298.5699 | 29161.1897 | 40807.277 | 27.1359 | 177.5208 | 150.3849 | 0.84714
Charlottetown_pre-1946_oil_1 | 1430 | 1439 | Charlottetown_pre-1946_oil_base | oil-high-efficiency-noAC | Charlottetown_pre-1946_oil | Charlottetown_pre-1946_oil_oil-high-efficiency-noAC | 132 | Zone 6 | pre-1946 | base | vintageOil64% | oil | Charlottetown | PE | -20 | 150.1 | 150.1 | 0 | 4460 | 16477.9 | 2.1 | Typical Replacement | 0 | 0 | 148 | oil-high-efficiency-noAC | 0 | 0 | TRUE | 0.7435 | 118.5 | 0.5 | 0 | 118 | -31.6 | -1.6 | 0 | -30 | -0.26667 | oil_base | 277.7778 | 26.85 | 36.8 | TRUE | 150 | 1903 | 2663 | 14.5913 | 11.5846 | -3.0066 | -0.92003 | 31.7225 | 31.8334 | 0 | 0 | 36.3584 | 46.678 | 33.5335 | 0 | 49.2025 | 532.2806 | 0 | 741.9831 | oil | 0 | 0 | 9103.3434 | 7212.8202 | -1890.5232 | 137762.5215 | 118992.6398 | -18769.8817 | 76.6196 | 93.9574 | 180.2049 | 5 | 6.1315 | 11.7598 | 111.6 | 2298.5699 | 29161.1897 | 40807.277 | 223.5936 | 177.5208 | -46.0728 | -0.25953
Charlottetown_pre-1946_oil_1 | 1431 | 1439 | Charlottetown_pre-1946_oil_gas-furnace-ecm | oil-high-efficiency-noAC | Charlottetown_pre-1946_oil | Charlottetown_pre-1946_oil_oil-high-efficiency-noAC | 132 | Zone 6 | pre-1946 | gas-furnace-ecm | gas-furnace-ecm | oil | Charlottetown | PE | -20 | 116 | 116 | 0 | 4460 | 16469.1 | 0.5 | Typical Replacement | 115.6 | 0 | 0 | oil-high-efficiency-noAC | 0 | 0 | TRUE | 0.96034 | 118.5 | 0.5 | 0 | 118 | 2.5 | 0 | -115.6 | 118 | 0.021097 | oil_gas-furnace-ecm | 277.7778 | 26.85 | 36.8 | TRUE | 150 | 1903 | 2663 | 5.9275 | 11.5846 | 5.6572 | 1.7311 | 31.7225 | 31.8334 | 0 | 0 | 36.3584 | 46.678 | 33.5335 | 0 | 49.2025 | 532.2806 | 0 | 741.9831 | gas-furnace-ecm | 6458 | 6458 | 728.0643 | 7212.8202 | 6484.7559 | 17623.9201 | 118992.6398 | 101368.7197 | 76.6196 | 93.9574 | 180.2049 | 5 | 6.1315 | 11.7598 | 111.4 | 2298.5699 | 29161.1897 | 40807.277 | 90.8315 | 177.5208 | 86.6893 | 0.48833
Charlottetown_pre-1946_oil_1 | 1434 | 1439 | Charlottetown_pre-1946_oil_GSHP | oil-high-efficiency-noAC | Charlottetown_pre-1946_oil | Charlottetown_pre-1946_oil_oil-high-efficiency-noAC | 132 | Zone 6 | pre-1946 | GSHP | GSHP | oil | Charlottetown | PE | -20 | 32.5 | 32.4 | 0.1 | 4460 | 16542.5 | 32.5 | Typical Replacement | 0 | 26.9 | 0 | oil-high-efficiency-noAC | 0 | 0 | TRUE | 3.44 | 118.5 | 0.5 | 0 | 118 | 86 | -32 | 0 | 118 | 0.72574 | oil_GSHP | 277.7778 | 26.85 | 36.8 | TRUE | 150 | 1903 | 2663 | 1.3542 | 11.5846 | 10.2305 | 3.1305 | 31.7225 | 31.8334 | 0 | 0 | 36.3584 | 46.678 | 33.5335 | 0 | 49.2025 | 532.2806 | 0 | 741.9831 | GSHP | 36395.12 | 36395.12 | 1252.3412 | 7212.8202 | 5960.479 | 56184.3758 | 118992.6398 | 62808.264 | 76.6196 | 93.9574 | 180.2049 | 5 | 6.1315 | 11.7598 | 111.8 | 2298.5699 | 29161.1897 | 40807.277 | 20.751 | 177.5208 | 156.7698 | 0.88311
Fredericton_1946-1983_elec_0 | 1080 | 1080 | Fredericton_1946-1983_elec_base | base | Fredericton_1946-1983_elec | Fredericton_1946-1983_elec_base | 181.6 | Zone 6 | 1946-1983 | base | NBC-elec-heat | elec | Fredericton | NB | -24 | 95 | 95 | 0 | 4670 | 16602.8 | 95 | Typical Replacement | 0 | 0 | 0 | base | 0 | 0 | TRUE | 1 | 95 | 95 | 0 | 0 | 0 | 0 | 0 | 0 | 0 | elec_base | 277.7778 | 26.85 | 36.8 | TRUE | 150 | 1903 | 2663 | 3.9583 | 3.9583 | 0 | 0 | 31.0558 | 32.62 | 19.8961 | 20.95 | 34.26 | 44.055 | 37.6709 | 23.4337 | 46.1593 | 636.5439 | 362.2995 | 697.5898 | elec | 2840 | 2840 | 4053.738 | 4053.738 | 0 | 70590.5289 | 70590.5289 | 0 | 76.6196 | 93.9574 | 180.2049 | 5 | 6.1315 | 11.7598 | 95 | 2298.5699 | 29161.1897 | 40807.277 | 60.6567 | 60.6567 | 0 | 0
Fredericton_1946-1983_elec_1 | 1081 | 1080 | Fredericton_1946-1983_elec_gas-furnace-ecm | base | Fredericton_1946-1983_elec | Fredericton_1946-1983_elec_base | 181.6 | Zone 6 | 1946-1983 | gas-furnace-ecm | gas-furnace-ecm | elec | Fredericton | NB | -24 | 98.8 | 98.8 | 0 | 4670 | 16602.8 | 0.4 | Typical Replacement | 98.4 | 0 | 0 | base | 0 | 0 | TRUE | 0.96053 | 95 | 95 | 0 | 0 | -3.8 | 94.6 | -98.4 | 0 | -0.04 | elec_gas-furnace-ecm | 277.7778 | 26.85 | 36.8 | TRUE | 150 | 1903 | 2663 | 5.0445 | 3.9583 | -1.0861 | -0.33236 | 31.0558 | 32.62 | 19.8961 | 20.95 | 34.26 | 44.055 | 37.6709 | 23.4337 | 46.1593 | 636.5439 | 362.2995 | 697.5898 | gas-furnace-ecm | 6458 | 6458 | 2926.2798 | 4053.738 | 1127.4582 | 51638.9418 | 70590.5289 | 18951.5871 | 76.6196 | 93.9574 | 180.2049 | 5 | 6.1315 | 11.7598 | 94.9 | 2298.5699 | 29161.1897 | 40807.277 | 77.3004 | 60.6567 | -16.6437 | -0.27439
Fredericton_1946-1983_elec_1 | 1082 | 1080 | Fredericton_1946-1983_elec_ASHP | base | Fredericton_1946-1983_elec | Fredericton_1946-1983_elec_base | 181.6 | Zone 6 | 1946-1983 | ASHP | ASHP | elec | Fredericton | NB | -24 | 48.4 | 29.4 | 19 | 4670 | 16682.9 | 48.4 | Typical Replacement | 0 | 29 | 0 | base | 0 | 0 | TRUE | 1.9587 | 95 | 95 | 0 | 0 | 46.6 | 46.6 | 0 | 0 | 0.49053 | elec_ASHP | 277.7778 | 26.85 | 36.8 | TRUE | 150 | 1903 | 2663 | 2.0167 | 3.9583 | 1.9417 | 0.59415 | 31.0558 | 32.62 | 19.8961 | 20.95 | 34.26 | 44.055 | 37.6709 | 23.4337 | 46.1593 | 636.5439 | 362.2995 | 697.5898 | ASHP | 10140 | 10140 | 2065.2728 | 4053.738 | 1988.4652 | 44657.1116 | 70590.5289 | 25933.4174 | 76.6196 | 93.9574 | 180.2049 | 5 | 6.1315 | 11.7598 | 94.8 | 2298.5699 | 29161.1897 | 40807.277 | 30.903 | 60.6567 | 29.7537 | 0.49053
Fredericton_1946-1983_elec_1 | 1083 | 1080 | Fredericton_1946-1983_elec_CCASHP | base | Fredericton_1946-1983_elec | Fredericton_1946-1983_elec_base | 181.6 | Zone 6 | 1946-1983 | CCASHP | CCASHP | elec | Fredericton | NB | -24 | 37.9 | 37 | 0.8 | 4670 | 16682.9 | 37.9 | Typical Replacement | 0 | 37 | 0 | base | 0 | 0 | TRUE | 2.5013 | 95 | 95 | 0 | 0 | 57.1 | 57.1 | 0 | 0 | 0.60105 | elec_CCASHP | 277.7778 | 26.85 | 36.8 | TRUE | 150 | 1903 | 2663 | 1.5792 | 3.9583 | 2.3792 | 0.72803 | 31.0558 | 32.62 | 19.8961 | 20.95 | 34.26 | 44.055 | 37.6709 | 23.4337 | 46.1593 | 636.5439 | 362.2995 | 697.5898 | CCASHP | 17515 | 17515 | 1617.2281 | 4053.738 | 2436.5099 | 44543.8952 | 70590.5289 | 26046.6337 | 76.6196 | 93.9574 | 180.2049 | 5 | 6.1315 | 11.7598 | 94.8 | 2298.5699 | 29161.1897 | 40807.277 | 24.1988 | 60.6567 | 36.4579 | 0.60105
Fredericton_1946-1983_elec_1 | 1084 | 1080 | Fredericton_1946-1983_elec_GSHP | base | Fredericton_1946-1983_elec | Fredericton_1946-1983_elec_base | 181.6 | Zone 6 | 1946-1983 | GSHP | GSHP | elec | Fredericton | NB | -24 | 27.7 | 27.6 | 0.1 | 4670 | 16682.9 | 27.7 | Typical Replacement | 0 | 23 | 0 | base | 0 | 0 | TRUE | 3.4368 | 95 | 95 | 0 | 0 | 67.3 | 67.3 | 0 | 0 | 0.70842 | elec_GSHP | 277.7778 | 26.85 | 36.8 | TRUE | 150 | 1903 | 2663 | 1.1542 | 3.9583 | 2.8042 | 0.85808 | 31.0558 | 32.62 | 19.8961 | 20.95 | 34.26 | 44.055 | 37.6709 | 23.4337 | 46.1593 | 636.5439 | 362.2995 | 697.5898 | GSHP | 36395.12 | 36395.12 | 1181.9847 | 4053.738 | 2871.7533 | 56149.7479 | 70590.5289 | 14440.781 | 76.6196 | 93.9574 | 180.2049 | 5 | 6.1315 | 11.7598 | 95.2 | 2298.5699 | 29161.1897 | 40807.277 | 17.6862 | 60.6567 | 42.9705 | 0.70842
Fredericton_1946-1983_elec_1 | 1085 | 1080 | Fredericton_1946-1983_elec_gas-hybrid-1 | base | Fredericton_1946-1983_elec | Fredericton_1946-1983_elec_base | 181.6 | Zone 6 | 1946-1983 | gas-hybrid-1 | gas-hybrid-1 | elec | Fredericton | NB | -24 | 49.3 | 29.5 | 19.8 | 4670 | 16682.9 | 29.5 | Typical Replacement | 19.8 | 29.2 | 0 | base | 0 | 0 | TRUE | 1.9229 | 95 | 95 | 0 | 0 | 45.7 | 65.5 | -19.8 | 0 | 0.48105 | elec_gas-hybrid-1 | 277.7778 | 26.85 | 36.8 | TRUE | 150 | 1903 | 2663 | 2.2409 | 3.9583 | 1.7175 | 0.52555 | 31.0558 | 32.62 | 19.8961 | 20.95 | 34.26 | 44.055 | 37.6709 | 23.4337 | 46.1593 | 636.5439 | 362.2995 | 697.5898 | gas-hybrid-1 | 10923 | 10923 | 1844.1824 | 4053.738 | 2209.5556 | 40995.2083 | 70590.5289 | 29595.3207 | 76.6196 | 93.9574 | 180.2049 | 5 | 6.1315 | 11.7598 | 94.8 | 2298.5699 | 29161.1897 | 40807.277 | 34.3385 | 60.6567 | 26.3182 | 0.43389
Fredericton_1946-1983_elec_1 | 1086 | 1080 | Fredericton_1946-1983_elec_gas-hybrid-2 | base | Fredericton_1946-1983_elec | Fredericton_1946-1983_elec_base | 181.6 | Zone 6 | 1946-1983 | gas-hybrid-2 | gas-hybrid-2 | elec | Fredericton | NB | -24 | 74.9 | 13.6 | 61.3 | 4670 | 16682.9 | 13.6 | Typical Replacement | 61.3 | 12.9 | 0 | base | 0 | 0 | TRUE | 1.267 | 95 | 95 | 0 | 0 | 20.1 | 81.4 | -61.3 | 0 | 0.21158 | elec_gas-hybrid-2 | 277.7778 | 26.85 | 36.8 | TRUE | 150 | 1903 | 2663 | 3.6988 | 3.9583 | 0.25951 | 0.07941 | 31.0558 | 32.62 | 19.8961 | 20.95 | 34.26 | 44.055 | 37.6709 | 23.4337 | 46.1593 | 636.5439 | 362.2995 | 697.5898 | gas-hybrid-2 | 10923 | 10923 | 2392.6687 | 4053.738 | 1661.0693 | 48590.5695 | 70590.5289 | 21999.9594 | 76.6196 | 93.9574 | 180.2049 | 5 | 6.1315 | 11.7598 | 94.9 | 2298.5699 | 29161.1897 | 40807.277 | 56.68 | 60.6567 | 3.9767 | 0.06556
Fredericton_1946-1983_elec_1 | 1087 | 1080 | Fredericton_1946-1983_elec_gas-hybrid-3 | base | Fredericton_1946-1983_elec | Fredericton_1946-1983_elec_base | 181.6 | Zone 6 | 1946-1983 | gas-hybrid-3 | gas-hybrid-3 | elec | Fredericton | NB | -24 | 79 | 11.5 | 67.5 | 4670 | 16682.9 | 11.5 | Typical Replacement | 67.5 | 10.7 | 0 | base | 0 | 0 | TRUE | 1.2013 | 95 | 95 | 0 | 0 | 16 | 83.5 | -67.5 | 0 | 0.16842 | elec_gas-hybrid-3 | 277.7778 | 26.85 | 36.8 | TRUE | 150 | 1903 | 2663 | 3.9281 | 3.9583 | 0.030217 | 0.0092464 | 31.0558 | 32.62 | 19.8961 | 20.95 | 34.26 | 44.055 | 37.6709 | 23.4337 | 46.1593 | 636.5439 | 362.2995 | 697.5898 | gas-hybrid-3 | 10923 | 10923 | 2486.3637 | 4053.738 | 1567.3743 | 49921.7188 | 70590.5289 | 20668.8101 | 76.6196 | 93.9574 | 180.2049 | 5 | 6.1315 | 11.7598 | 94.9 | 2298.5699 | 29161.1897 | 40807.277 | 60.1937 | 60.6567 | 0.46304 | 0.0076338
Fredericton_1946-1983_elec_1 | 1088 | 1080 | Fredericton_1946-1983_elec_gas-hybrid-4 | base | Fredericton_1946-1983_elec | Fredericton_1946-1983_elec_base | 181.6 | Zone 6 | 1946-1983 | gas-hybrid-4 | gas-hybrid-4 | elec | Fredericton | NB | -24 | 67.6 | 17.6 | 49.9 | 4670 | 16682.9 | 17.6 | Typical Replacement | 49.9 | 17 | 0 | base | 0 | 0 | TRUE | 1.4024 | 95 | 95 | 0 | 0 | 27.4 | 77.4 | -49.9 | 0 | 0.28842 | elec_gas-hybrid-4 | 277.7778 | 26.85 | 36.8 | TRUE | 150 | 1903 | 2663 | 3.283 | 3.9583 | 0.67533 | 0.20665 | 31.0558 | 32.62 | 19.8961 | 20.95 | 34.26 | 44.055 | 37.6709 | 23.4337 | 46.1593 | 636.5439 | 362.2995 | 697.5898 | gas-hybrid-4 | 10923 | 10923 | 2226.3096 | 4053.738 | 1827.4284 | 46241.895 | 70590.5289 | 24348.634 | 76.6196 | 93.9574 | 180.2049 | 5 | 6.1315 | 11.7598 | 94.8 | 2298.5699 | 29161.1897 | 40807.277 | 50.3081 | 60.6567 | 10.3487 | 0.17061
Fredericton_1946-1983_elec_1 | 1089 | 1080 | Fredericton_1946-1983_elec_oil-high-efficiency-noAC | base | Fredericton_1946-1983_elec | Fredericton_1946-1983_elec_base | 181.6 | Zone 6 | 1946-1983 | oil-high-efficiency-noAC | oil-high-efficiency-noAC | elec | Fredericton | NB | -24 | 100.9 | 100.9 | 0 | 4670 | 16602.8 | 0.4 | Typical Replacement | 0 | 0 | 100.5 | base | 0 | 0 | TRUE | 0.94054 | 95 | 95 | 0 | 0 | -5.9 | 94.6 | 0 | -100.5 | -0.062105 | elec_oil-high-efficiency-noAC | 277.7778 | 26.85 | 36.8 | TRUE | 150 | 1903 | 2663 | 9.8655 | 3.9583 | -5.9072 | -1.8076 | 31.0558 | 32.62 | 19.8961 | 20.95 | 34.26 | 44.055 | 37.6709 | 23.4337 | 46.1593 | 636.5439 | 362.2995 | 697.5898 | oil-high-efficiency-noAC | 9870 | 9870 | 5837.9368 | 4053.738 | -1784.1988 | 98373.6345 | 70590.5289 | -27783.1055 | 76.6196 | 93.9574 | 180.2049 | 5 | 6.1315 | 11.7598 | 94.9 | 2298.5699 | 29161.1897 | 40807.277 | 151.177 | 60.6567 | -90.5203 | -1.4923
Fredericton_1946-1983_gas_0 | 1091 | 1091 | Fredericton_1946-1983_gas_gas-furnace-ecm | gas-furnace-ecm | Fredericton_1946-1983_gas | Fredericton_1946-1983_gas_gas-furnace-ecm | 181.6 | Zone 6 | 1946-1983 | gas-furnace-ecm | gas-furnace-ecm | gas | Fredericton | NB | -24 | 100.3 | 100.3 | 0 | 4670 | 16838.1 | 0.4 | Typical Replacement | 99.9 | 0 | 0 | gas-furnace-ecm | 0 | 0 | TRUE | 0.96012 | 100.3 | 0.4 | 99.9 | 0 | 0 | 0 | 0 | 0 | 0 | gas_gas-furnace-ecm | 277.7778 | 26.85 | 36.8 | TRUE | 150 | 1903 | 2663 | 5.1211 | 5.1211 | 0 | 0 | 31.0558 | 32.62 | 19.8961 | 20.95 | 34.26 | 44.055 | 37.6709 | 23.4337 | 46.1593 | 636.5439 | 362.2995 | 697.5898 | gas-furnace-ecm | 6458 | 6458 | 2970.6275 | 2970.6275 | 0 | 52323.3271 | 52323.3271 | 0 | 76.6196 | 93.9574 | 180.2049 | 5 | 6.1315 | 11.7598 | 96.3 | 2298.5699 | 29161.1897 | 40807.277 | 78.4749 | 78.4749 | 0 | 0
Fredericton_1946-1983_gas_1 | 1090 | 1091 | Fredericton_1946-1983_gas_base | gas-furnace-ecm | Fredericton_1946-1983_gas | Fredericton_1946-1983_gas_gas-furnace-ecm | 181.6 | Zone 6 | 1946-1983 | base | vintageGas78% | gas | Fredericton | NB | -24 | 127.1 | 127.1 | 0 | 4670 | 16846.5 | 1.8 | Typical Replacement | 125.2 | 0 | 0 | gas-furnace-ecm | 0 | 0 | TRUE | 0.75924 | 100.3 | 0.4 | 99.9 | 0 | -26.8 | -1.4 | -25.3 | 0 | -0.2672 | gas_base | 277.7778 | 26.85 | 36.8 | TRUE | 150 | 1903 | 2663 | 6.4722 | 5.1211 | -1.3511 | -0.41342 | 31.0558 | 32.62 | 19.8961 | 20.95 | 34.26 | 44.055 | 37.6709 | 23.4337 | 46.1593 | 636.5439 | 362.2995 | 697.5898 | gas | 0 | 0 | 3778.3653 | 2970.6275 | -807.7378 | 58407.0549 | 52323.3271 | -6083.7278 | 76.6196 | 93.9574 | 180.2049 | 5 | 6.1315 | 11.7598 | 96.5 | 2298.5699 | 29161.1897 | 40807.277 | 99.1781 | 78.4749 | -20.7032 | -0.26382
Fredericton_1946-1983_gas_1 | 1092 | 1091 | Fredericton_1946-1983_gas_ASHP | gas-furnace-ecm | Fredericton_1946-1983_gas | Fredericton_1946-1983_gas_gas-furnace-ecm | 181.6 | Zone 6 | 1946-1983 | ASHP | ASHP | gas | Fredericton | NB | -24 | 49.1 | 29.8 | 19.3 | 4670 | 16918.3 | 49.1 | Typical Replacement | 0 | 29.5 | 0 | gas-furnace-ecm | 0 | 0 | TRUE | 1.9593 | 100.3 | 0.4 | 99.9 | 0 | 51.2 | -48.7 | 99.9 | 0 | 0.51047 | gas_ASHP | 277.7778 | 26.85 | 36.8 | TRUE | 150 | 1903 | 2663 | 2.0458 | 5.1211 | 3.0753 | 0.94104 | 31.0558 | 32.62 | 19.8961 | 20.95 | 34.26 | 44.055 | 37.6709 | 23.4337 | 46.1593 | 636.5439 | 362.2995 | 697.5898 | ASHP | 10140 | 10140 | 2095.1425 | 2970.6275 | 875.485 | 45156.326 | 52323.3271 | 7167.0011 | 76.6196 | 93.9574 | 180.2049 | 5 | 6.1315 | 11.7598 | 96.2 | 2298.5699 | 29161.1897 | 40807.277 | 31.3499 | 78.4749 | 47.125 | 0.60051
Fredericton_1946-1983_gas_1 | 1093 | 1091 | Fredericton_1946-1983_gas_CCASHP | gas-furnace-ecm | Fredericton_1946-1983_gas | Fredericton_1946-1983_gas_gas-furnace-ecm | 181.6 | Zone 6 | 1946-1983 | CCASHP | CCASHP | gas | Fredericton | NB | -24 | 38.4 | 37.6 | 0.8 | 4670 | 16918.3 | 38.4 | Typical Replacement | 0 | 37.6 | 0 | gas-furnace-ecm | 0 | 0 | TRUE | 2.5052 | 100.3 | 0.4 | 99.9 | 0 | 61.9 | -38 | 99.9 | 0 | 0.61715 | gas_CCASHP | 277.7778 | 26.85 | 36.8 | TRUE | 150 | 1903 | 2663 | 1.6 | 5.1211 | 3.5211 | 1.0775 | 31.0558 | 32.62 | 19.8961 | 20.95 | 34.26 | 44.055 | 37.6709 | 23.4337 | 46.1593 | 636.5439 | 362.2995 | 697.5898 | CCASHP | 17515 | 17515 | 1638.5636 | 2970.6275 | 1332.0639 | 44900.477 | 52323.3271 | 7422.8502 | 76.6196 | 93.9574 | 180.2049 | 5 | 6.1315 | 11.7598 | 96.2 | 2298.5699 | 29161.1897 | 40807.277 | 24.5181 | 78.4749 | 53.9568 | 0.68757
Fredericton_1946-1983_gas_1 | 1094 | 1091 | Fredericton_1946-1983_gas_GSHP | gas-furnace-ecm | Fredericton_1946-1983_gas | Fredericton_1946-1983_gas_gas-furnace-ecm | 181.6 | Zone 6 | 1946-1983 | GSHP | GSHP | gas | Fredericton | NB | -24 | 28.1 | 28 | 0.1 | 4670 | 16918.3 | 28.1 | Typical Replacement | 0 | 23.4 | 0 | gas-furnace-ecm | 0 | 0 | TRUE | 3.4377 | 100.3 | 0.4 | 99.9 | 0 | 72.2 | -27.7 | 99.9 | 0 | 0.71984 | gas_GSHP | 277.7778 | 26.85 | 36.8 | TRUE | 150 | 1903 | 2663 | 1.1708 | 5.1211 | 3.9503 | 1.2088 | 31.0558 | 32.62 | 19.8961 | 20.95 | 34.26 | 44.055 | 37.6709 | 23.4337 | 46.1593 | 636.5439 | 362.2995 | 697.5898 | GSHP | 36395.12 | 36395.12 | 1199.053 | 2970.6275 | 1771.5745 | 56435.0133 | 52323.3271 | -4111.6862 | 76.6196 | 93.9574 | 180.2049 | 5 | 6.1315 | 11.7598 | 96.6 | 2298.5699 | 29161.1897 | 40807.277 | 17.9416 | 78.4749 | 60.5333 | 0.77137
Fredericton_1946-1983_gas_1 | 1095 | 1091 | Fredericton_1946-1983_gas_gas-hybrid-1 | gas-furnace-ecm | Fredericton_1946-1983_gas | Fredericton_1946-1983_gas_gas-furnace-ecm | 181.6 | Zone 6 | 1946-1983 | gas-hybrid-1 | gas-hybrid-1 | gas | Fredericton | NB | -24 | 50 | 29.9 | 20.1 | 4670 | 16918.3 | 29.9 | Typical Replacement | 20.1 | 29.6 | 0 | gas-furnace-ecm | 0 | 0 | TRUE | 1.924 | 100.3 | 0.4 | 99.9 | 0 | 50.3 | -29.5 | 79.8 | 0 | 0.5015 | gas_gas-hybrid-1 | 277.7778 | 26.85 | 36.8 | TRUE | 150 | 1903 | 2663 | 2.2729 | 5.1211 | 2.8483 | 0.87157 | 31.0558 | 32.62 | 19.8961 | 20.95 | 34.26 | 44.055 | 37.6709 | 23.4337 | 46.1593 | 636.5439 | 362.2995 | 697.5898 | gas-hybrid-1 | 10923 | 10923 | 1870.1203 | 2970.6275 | 1100.5072 | 41417.3507 | 52323.3271 | 10905.9764 | 76.6196 | 93.9574 | 180.2049 | 5 | 6.1315 | 11.7598 | 96.2 | 2298.5699 | 29161.1897 | 40807.277 | 34.8288 | 78.4749 | 43.6461 | 0.55618
Fredericton_1946-1983_gas_1 | 1096 | 1091 | Fredericton_1946-1983_gas_gas-hybrid-2 | gas-furnace-ecm | Fredericton_1946-1983_gas | Fredericton_1946-1983_gas_gas-furnace-ecm | 181.6 | Zone 6 | 1946-1983 | gas-hybrid-2 | gas-hybrid-2 | gas | Fredericton | NB | -24 | 76.1 | 13.8 | 62.3 | 4670 | 16918.3 | 13.8 | Typical Replacement | 62.3 | 13.1 | 0 | gas-furnace-ecm | 0 | 0 | TRUE | 1.2641 | 100.3 | 0.4 | 99.9 | 0 | 24.2 | -13.4 | 37.6 | 0 | 0.24128 | gas_gas-hybrid-2 | 277.7778 | 26.85 | 36.8 | TRUE | 150 | 1903 | 2663 | 3.7583 | 5.1211 | 1.3629 | 0.41703 | 31.0558 | 32.62 | 19.8961 | 20.95 | 34.26 | 44.055 | 37.6709 | 23.4337 | 46.1593 | 636.5439 | 362.2995 | 697.5898 | gas-hybrid-2 | 10923 | 10923 | 2430.768 | 2970.6275 | 539.8595 | 49189.4591 | 52323.3271 | 3133.8681 | 76.6196 | 93.9574 | 180.2049 | 5 | 6.1315 | 11.7598 | 96.2 | 2298.5699 | 29161.1897 | 40807.277 | 57.5907 | 78.4749 | 20.8842 | 0.26613
Fredericton_1946-1983_gas_1 | 1097 | 1091 | Fredericton_1946-1983_gas_gas-hybrid-3 | gas-furnace-ecm | Fredericton_1946-1983_gas | Fredericton_1946-1983_gas_gas-furnace-ecm | 181.6 | Zone 6 | 1946-1983 | gas-hybrid-3 | gas-hybrid-3 | gas | Fredericton | NB | -24 | 80.2 | 11.7 | 68.5 | 4670 | 16918.3 | 11.7 | Typical Replacement | 68.5 | 10.9 | 0 | gas-furnace-ecm | 0 | 0 | TRUE | 1.1995 | 100.3 | 0.4 | 99.9 | 0 | 20.1 | -11.3 | 31.4 | 0 | 0.2004 | gas_gas-hybrid-3 | 277.7778 | 26.85 | 36.8 | TRUE | 150 | 1903 | 2663 | 3.9875 | 5.1211 | 1.1336 | 0.34687 | 31.0558 | 32.62 | 19.8961 | 20.95 | 34.26 | 44.055 | 37.6709 | 23.4337 | 46.1593 | 636.5439 | 362.2995 | 697.5898 | gas-hybrid-3 | 10923 | 10923 | 2524.4631 | 2970.6275 | 446.1644 | 50520.6084 | 52323.3271 | 1802.7187 | 76.6196 | 93.9574 | 180.2049 | 5 | 6.1315 | 11.7598 | 96.2 | 2298.5699 | 29161.1897 | 40807.277 | 61.1043 | 78.4749 | 17.3706 | 0.22135
Fredericton_1946-1983_gas_1 | 1098 | 1091 | Fredericton_1946-1983_gas_gas-hybrid-4 | gas-furnace-ecm | Fredericton_1946-1983_gas | Fredericton_1946-1983_gas_gas-furnace-ecm | 181.6 | Zone 6 | 1946-1983 | gas-hybrid-4 | gas-hybrid-4 | gas | Fredericton | NB | -24 | 68.6 | 17.9 | 50.7 | 4670 | 16918.3 | 17.9 | Typical Replacement | 50.7 | 17.3 | 0 | gas-furnace-ecm | 0 | 0 | TRUE | 1.4023 | 100.3 | 0.4 | 99.9 | 0 | 31.7 | -17.5 | 49.2 | 0 | 0.31605 | gas_gas-hybrid-4 | 277.7778 | 26.85 | 36.8 | TRUE | 150 | 1903 | 2663 | 3.3364 | 5.1211 | 1.7847 | 0.54613 | 31.0558 | 32.62 | 19.8961 | 20.95 | 34.26 | 44.055 | 37.6709 | 23.4337 | 46.1593 | 636.5439 | 362.2995 | 697.5898 | gas-hybrid-4 | 10923 | 10923 | 2262.763 | 2970.6275 | 707.8645 | 46820.8495 | 52323.3271 | 5502.4776 | 76.6196 | 93.9574 | 180.2049 | 5 | 6.1315 | 11.7598 | 96.2 | 2298.5699 | 29161.1897 | 40807.277 | 51.126 | 78.4749 | 27.3489 | 0.34851
Fredericton_1946-1983_gas_1 | 1099 | 1091 | Fredericton_1946-1983_gas_oil-high-efficiency-noAC | gas-furnace-ecm | Fredericton_1946-1983_gas | Fredericton_1946-1983_gas_gas-furnace-ecm | 181.6 | Zone 6 | 1946-1983 | oil-high-efficiency-noAC | oil-high-efficiency-noAC | gas | Fredericton | NB | -24 | 102.4 | 102.4 | 0 | 4670 | 16838.1 | 0.4 | Typical Replacement | 0 | 0 | 102 | gas-furnace-ecm | 0 | 0 | TRUE | 0.94043 | 100.3 | 0.4 | 99.9 | 0 | -2.1 | 0 | 99.9 | -102 | -0.020937 | gas_oil-high-efficiency-noAC | 277.7778 | 26.85 | 36.8 | TRUE | 150 | 1903 | 2663 | 10.0125 | 5.1211 | -4.8914 | -1.4968 | 31.0558 | 32.62 | 19.8961 | 20.95 | 34.26 | 44.055 | 37.6709 | 23.4337 | 46.1593 | 636.5439 | 362.2995 | 697.5898 | oil-high-efficiency-noAC | 9870 | 9870 | 5924.8154 | 2970.6275 | -2954.1879 | 99690.3266 | 52323.3271 | -47366.9994 | 76.6196 | 93.9574 | 180.2049 | 5 | 6.1315 | 11.7598 | 96.3 | 2298.5699 | 29161.1897 | 40807.277 | 153.4296 | 78.4749 | -74.9547 | -0.95514
Fredericton_1946-1983_oil_0 | 1109 | 1109 | Fredericton_1946-1983_oil_oil-high-efficiency-noAC | oil-high-efficiency-noAC | Fredericton_1946-1983_oil | Fredericton_1946-1983_oil_oil-high-efficiency-noAC | 181.6 | Zone 6 | 1946-1983 | oil-high-efficiency-noAC | oil-high-efficiency-noAC | oil | Fredericton | NB | -24 | 102.4 | 102.4 | 0 | 4670 | 16838.1 | 0.4 | Typical Replacement | 0 | 0 | 102 | oil-high-efficiency-noAC | 0 | 0 | TRUE | 0.94043 | 102.4 | 0.4 | 0 | 102 | 0 | 0 | 0 | 0 | 0 | oil_oil-high-efficiency-noAC | 277.7778 | 26.85 | 36.8 | TRUE | 150 | 1903 | 2663 | 10.0125 | 10.0125 | 0 | 0 | 31.0558 | 32.62 | 19.8961 | 20.95 | 34.26 | 44.055 | 37.6709 | 23.4337 | 46.1593 | 636.5439 | 362.2995 | 697.5898 | oil-high-efficiency-noAC | 9870 | 9870 | 5924.8154 | 5924.8154 | 0 | 99690.3266 | 99690.3266 | 0 | 76.6196 | 93.9574 | 180.2049 | 5 | 6.1315 | 11.7598 | 96.3 | 2298.5699 | 29161.1897 | 40807.277 | 153.4296 | 153.4296 | 0 | 0
Fredericton_1946-1983_oil_1 | 1102 | 1109 | Fredericton_1946-1983_oil_ASHP | oil-high-efficiency-noAC | Fredericton_1946-1983_oil | Fredericton_1946-1983_oil_oil-high-efficiency-noAC | 181.6 | Zone 6 | 1946-1983 | ASHP | ASHP | oil | Fredericton | NB | -24 | 49.1 | 29.8 | 19.3 | 4670 | 16918.3 | 49.1 | Typical Replacement | 0 | 29.5 | 0 | oil-high-efficiency-noAC | 0 | 0 | TRUE | 1.9593 | 102.4 | 0.4 | 0 | 102 | 53.3 | -48.7 | 0 | 102 | 0.52051 | oil_ASHP | 277.7778 | 26.85 | 36.8 | TRUE | 150 | 1903 | 2663 | 2.0458 | 10.0125 | 7.9667 | 2.4378 | 31.0558 | 32.62 | 19.8961 | 20.95 | 34.26 | 44.055 | 37.6709 | 23.4337 | 46.1593 | 636.5439 | 362.2995 | 697.5898 | ASHP | 10140 | 10140 | 2095.1425 | 5924.8154 | 3829.6729 | 45156.326 | 99690.3266 | 54534.0006 | 76.6196 | 93.9574 | 180.2049 | 5 | 6.1315 | 11.7598 | 96.2 | 2298.5699 | 29161.1897 | 40807.277 | 31.3499 | 153.4296 | 122.0797 | 0.79567
Fredericton_1946-1983_oil_1 | 1100 | 1109 | Fredericton_1946-1983_oil_base | oil-high-efficiency-noAC | Fredericton_1946-1983_oil | Fredericton_1946-1983_oil_oil-high-efficiency-noAC | 181.6 | Zone 6 | 1946-1983 | base | vintageOil68% | oil | Fredericton | NB | -24 | 127.9 | 127.9 | 0 | 4670 | 16847.7 | 1.8 | Typical Replacement | 0 | 0 | 126 | oil-high-efficiency-noAC | 0 | 0 | TRUE | 0.7545 | 102.4 | 0.4 | 0 | 102 | -25.5 | -1.4 | 0 | -24 | -0.24902 | oil_base | 277.7778 | 26.85 | 36.8 | TRUE | 150 | 1903 | 2663 | 12.4228 | 10.0125 | -2.4103 | -0.73755 | 31.0558 | 32.62 | 19.8961 | 20.95 | 34.26 | 44.055 | 37.6709 | 23.4337 | 46.1593 | 636.5439 | 362.2995 | 697.5898 | oil | 0 | 0 | 7374.6128 | 5924.8154 | -1449.7974 | 111885.8286 | 99690.3266 | -12195.5021 | 76.6196 | 93.9574 | 180.2049 | 5 | 6.1315 | 11.7598 | 96.5 | 2298.5699 | 29161.1897 | 40807.277 | 190.3645 | 153.4296 | -36.9349 | -0.24073
Fredericton_1946-1983_oil_1 | 1103 | 1109 | Fredericton_1946-1983_oil_CCASHP | oil-high-efficiency-noAC | Fredericton_1946-1983_oil | Fredericton_1946-1983_oil_oil-high-efficiency-noAC | 181.6 | Zone 6 | 1946-1983 | CCASHP | CCASHP | oil | Fredericton | NB | -24 | 38.4 | 37.6 | 0.8 | 4670 | 16918.3 | 38.4 | Typical Replacement | 0 | 37.6 | 0 | oil-high-efficiency-noAC | 0 | 0 | TRUE | 2.5052 | 102.4 | 0.4 | 0 | 102 | 64 | -38 | 0 | 102 | 0.625 | oil_CCASHP | 277.7778 | 26.85 | 36.8 | TRUE | 150 | 1903 | 2663 | 1.6 | 10.0125 | 8.4125 | 2.5742 | 31.0558 | 32.62 | 19.8961 | 20.95 | 34.26 | 44.055 | 37.6709 | 23.4337 | 46.1593 | 636.5439 | 362.2995 | 697.5898 | CCASHP | 17515 | 17515 | 1638.5636 | 5924.8154 | 4286.2518 | 44900.477 | 99690.3266 | 54789.8496 | 76.6196 | 93.9574 | 180.2049 | 5 | 6.1315 | 11.7598 | 96.2 | 2298.5699 | 29161.1897 | 40807.277 | 24.5181 | 153.4296 | 128.9115 | 0.8402
Fredericton_1946-1983_oil_1 | 1104 | 1109 | Fredericton_1946-1983_oil_GSHP | oil-high-efficiency-noAC | Fredericton_1946-1983_oil | Fredericton_1946-1983_oil_oil-high-efficiency-noAC | 181.6 | Zone 6 | 1946-1983 | GSHP | GSHP | oil | Fredericton | NB | -24 | 28.1 | 28 | 0.1 | 4670 | 16918.3 | 28.1 | Typical Replacement | 0 | 23.4 | 0 | oil-high-efficiency-noAC | 0 | 0 | TRUE | 3.4377 | 102.4 | 0.4 | 0 | 102 | 74.3 | -27.7 | 0 | 102 | 0.72559 | oil_GSHP | 277.7778 | 26.85 | 36.8 | TRUE | 150 | 1903 | 2663 | 1.1708 | 10.0125 | 8.8417 | 2.7056 | 31.0558 | 32.62 | 19.8961 | 20.95 | 34.26 | 44.055 | 37.6709 | 23.4337 | 46.1593 | 636.5439 | 362.2995 | 697.5898 | GSHP | 36395.12 | 36395.12 | 1199.053 | 5924.8154 | 4725.7624 | 56435.0133 | 99690.3266 | 43255.3133 | 76.6196 | 93.9574 | 180.2049 | 5 | 6.1315 | 11.7598 | 96.6 | 2298.5699 | 29161.1897 | 40807.277 | 17.9416 | 153.4296 | 135.488 | 0.88306
Fredericton_1946-1983_oil_1 | 1101 | 1109 | Fredericton_1946-1983_oil_gas-furnace-ecm | oil-high-efficiency-noAC | Fredericton_1946-1983_oil | Fredericton_1946-1983_oil_oil-high-efficiency-noAC | 181.6 | Zone 6 | 1946-1983 | gas-furnace-ecm | gas-furnace-ecm | oil | Fredericton | NB | -24 | 100.3 | 100.3 | 0 | 4670 | 16838.1 | 0.4 | Typical Replacement | 99.9 | 0 | 0 | oil-high-efficiency-noAC | 0 | 0 | TRUE | 0.96012 | 102.4 | 0.4 | 0 | 102 | 2.1 | 0 | -99.9 | 102 | 0.020508 | oil_gas-furnace-ecm | 277.7778 | 26.85 | 36.8 | TRUE | 150 | 1903 | 2663 | 5.1211 | 10.0125 | 4.8914 | 1.4968 | 31.0558 | 32.62 | 19.8961 | 20.95 | 34.26 | 44.055 | 37.6709 | 23.4337 | 46.1593 | 636.5439 | 362.2995 | 697.5898 | gas-furnace-ecm | 6458 | 6458 | 2970.6275 | 5924.8154 | 2954.1879 | 52323.3271 | 99690.3266 | 47366.9994 | 76.6196 | 93.9574 | 180.2049 | 5 | 6.1315 | 11.7598 | 96.3 | 2298.5699 | 29161.1897 | 40807.277 | 78.4749 | 153.4296 | 74.9547 | 0.48853
Fredericton_1946-1983_oil_1 | 1105 | 1109 | Fredericton_1946-1983_oil_gas-hybrid-1 | oil-high-efficiency-noAC | Fredericton_1946-1983_oil | Fredericton_1946-1983_oil_oil-high-efficiency-noAC | 181.6 | Zone 6 | 1946-1983 | gas-hybrid-1 | gas-hybrid-1 | oil | Fredericton | NB | -24 | 50 | 29.9 | 20.1 | 4670 | 16918.3 | 29.9 | Typical Replacement | 20.1 | 29.6 | 0 | oil-high-efficiency-noAC | 0 | 0 | TRUE | 1.924 | 102.4 | 0.4 | 0 | 102 | 52.4 | -29.5 | -20.1 | 102 | 0.51172 | oil_gas-hybrid-1 | 277.7778 | 26.85 | 36.8 | TRUE | 150 | 1903 | 2663 | 2.2729 | 10.0125 | 7.7396 | 2.3683 | 31.0558 | 32.62 | 19.8961 | 20.95 | 34.26 | 44.055 | 37.6709 | 23.4337 | 46.1593 | 636.5439 | 362.2995 | 697.5898 | gas-hybrid-1 | 10923 | 10923 | 1870.1203 | 5924.8154 | 4054.695 | 41417.3507 | 99690.3266 | 58272.9759 | 76.6196 | 93.9574 | 180.2049 | 5 | 6.1315 | 11.7598 | 96.2 | 2298.5699 | 29161.1897 | 40807.277 | 34.8288 | 153.4296 | 118.6008 | 0.773
Fredericton_1946-1983_oil_1 | 1106 | 1109 | Fredericton_1946-1983_oil_gas-hybrid-2 | oil-high-efficiency-noAC | Fredericton_1946-1983_oil | Fredericton_1946-1983_oil_oil-high-efficiency-noAC | 181.6 | Zone 6 | 1946-1983 | gas-hybrid-2 | gas-hybrid-2 | oil | Fredericton | NB | -24 | 76.1 | 13.8 | 62.3 | 4670 | 16918.3 | 13.8 | Typical Replacement | 62.3 | 13.1 | 0 | oil-high-efficiency-noAC | 0 | 0 | TRUE | 1.2641 | 102.4 | 0.4 | 0 | 102 | 26.3 | -13.4 | -62.3 | 102 | 0.25684 | oil_gas-hybrid-2 | 277.7778 | 26.85 | 36.8 | TRUE | 150 | 1903 | 2663 | 3.7583 | 10.0125 | 6.2543 | 1.9138 | 31.0558 | 32.62 | 19.8961 | 20.95 | 34.26 | 44.055 | 37.6709 | 23.4337 | 46.1593 | 636.5439 | 362.2995 | 697.5898 | gas-hybrid-2 | 10923 | 10923 | 2430.768 | 5924.8154 | 3494.0474 | 49189.4591 | 99690.3266 | 50500.8675 | 76.6196 | 93.9574 | 180.2049 | 5 | 6.1315 | 11.7598 | 96.2 | 2298.5699 | 29161.1897 | 40807.277 | 57.5907 | 153.4296 | 95.8389 | 0.62464
Fredericton_1946-1983_oil_1 | 1107 | 1109 | Fredericton_1946-1983_oil_gas-hybrid-3 | oil-high-efficiency-noAC | Fredericton_1946-1983_oil | Fredericton_1946-1983_oil_oil-high-efficiency-noAC | 181.6 | Zone 6 | 1946-1983 | gas-hybrid-3 | gas-hybrid-3 | oil | Fredericton | NB | -24 | 80.2 | 11.7 | 68.5 | 4670 | 16918.3 | 11.7 | Typical Replacement | 68.5 | 10.9 | 0 | oil-high-efficiency-noAC | 0 | 0 | TRUE | 1.1995 | 102.4 | 0.4 | 0 | 102 | 22.2 | -11.3 | -68.5 | 102 | 0.2168 | oil_gas-hybrid-3 | 277.7778 | 26.85 | 36.8 | TRUE | 150 | 1903 | 2663 | 3.9875 | 10.0125 | 6.025 | 1.8436 | 31.0558 | 32.62 | 19.8961 | 20.95 | 34.26 | 44.055 | 37.6709 | 23.4337 | 46.1593 | 636.5439 | 362.2995 | 697.5898 | gas-hybrid-3 | 10923 | 10923 | 2524.4631 | 5924.8154 | 3400.3523 | 50520.6084 | 99690.3266 | 49169.7181 | 76.6196 | 93.9574 | 180.2049 | 5 | 6.1315 | 11.7598 | 96.2 | 2298.5699 | 29161.1897 | 40807.277 | 61.1043 | 153.4296 | 92.3253 | 0.60174
Fredericton_1946-1983_oil_1 | 1108 | 1109 | Fredericton_1946-1983_oil_gas-hybrid-4 | oil-high-efficiency-noAC | Fredericton_1946-1983_oil | Fredericton_1946-1983_oil_oil-high-efficiency-noAC | 181.6 | Zone 6 | 1946-1983 | gas-hybrid-4 | gas-hybrid-4 | oil | Fredericton | NB | -24 | 68.6 | 17.9 | 50.7 | 4670 | 16918.3 | 17.9 | Typical Replacement | 50.7 | 17.3 | 0 | oil-high-efficiency-noAC | 0 | 0 | TRUE | 1.4023 | 102.4 | 0.4 | 0 | 102 | 33.8 | -17.5 | -50.7 | 102 | 0.33008 | oil_gas-hybrid-4 | 277.7778 | 26.85 | 36.8 | TRUE | 150 | 1903 | 2663 | 3.3364 | 10.0125 | 6.6761 | 2.0429 | 31.0558 | 32.62 | 19.8961 | 20.95 | 34.26 | 44.055 | 37.6709 | 23.4337 | 46.1593 | 636.5439 | 362.2995 | 697.5898 | gas-hybrid-4 | 10923 | 10923 | 2262.763 | 5924.8154 | 3662.0524 | 46820.8495 | 99690.3266 | 52869.477 | 76.6196 | 93.9574 | 180.2049 | 5 | 6.1315 | 11.7598 | 96.2 | 2298.5699 | 29161.1897 | 40807.277 | 51.126 | 153.4296 | 102.3036 | 0.66678
Fredericton_1984-1995_elec_0 | 1110 | 1110 | Fredericton_1984-1995_elec_base | base | Fredericton_1984-1995_elec | Fredericton_1984-1995_elec_base | 184.6 | Zone 6 | 1984-1995 | base | NBC-elec-heat | elec | Fredericton | NB | -24 | 63.5 | 63.5 | 0 | 4670 | 12468.1 | 63.5 | Typical Replacement | 0 | 0 | 0 | base | 0 | 0 | TRUE | 1 | 63.5 | 63.5 | 0 | 0 | 0 | 0 | 0 | 0 | 0 | elec_base | 277.7778 | 26.85 | 36.8 | TRUE | 150 | 1903 | 2663 | 2.6458 | 2.6458 | 0 | 0 | 31.0558 | 32.62 | 19.8961 | 20.95 | 34.26 | 44.055 | 37.6709 | 23.4337 | 46.1593 | 636.5439 | 362.2995 | 697.5898 | elec | 2840 | 2840 | 2709.6038 | 2709.6038 | 0 | 48125.8799 | 48125.8799 | 0 | 76.6196 | 93.9574 | 180.2049 | 5 | 6.1315 | 11.7598 | 63.5 | 2298.5699 | 29161.1897 | 40807.277 | 40.5442 | 40.5442 | 0 | 0
Fredericton_1984-1995_elec_1 | 1111 | 1110 | Fredericton_1984-1995_elec_gas-furnace-ecm | base | Fredericton_1984-1995_elec | Fredericton_1984-1995_elec_base | 184.6 | Zone 6 | 1984-1995 | gas-furnace-ecm | gas-furnace-ecm | elec | Fredericton | NB | -24 | 66.1 | 66.1 | 0 | 4670 | 12468.1 | 0.2 | Typical Replacement | 65.8 | 0 | 0 | base | 0 | 0 | TRUE | 0.95915 | 63.5 | 63.5 | 0 | 0 | -2.6 | 63.3 | -65.8 | 0 | -0.040945 | elec_gas-furnace-ecm | 277.7778 | 26.85 | 36.8 | TRUE | 150 | 1903 | 2663 | 3.3704 | 2.6458 | -0.72459 | -0.22172 | 31.0558 | 32.62 | 19.8961 | 20.95 | 34.26 | 44.055 | 37.6709 | 23.4337 | 46.1593 | 636.5439 | 362.2995 | 697.5898 | gas-furnace-ecm | 6458 | 6458 | 1953.9215 | 2709.6038 | 755.6823 | 36622.335 | 48125.8799 | 11503.5448 | 76.6196 | 93.9574 | 180.2049 | 5 | 6.1315 | 11.7598 | 63.4 | 2298.5699 | 29161.1897 | 40807.277 | 51.6476 | 40.5442 | -11.1034 | -0.27386
Fredericton_1984-1995_elec_1 | 1112 | 1110 | Fredericton_1984-1995_elec_ASHP | base | Fredericton_1984-1995_elec | Fredericton_1984-1995_elec_base | 184.6 | Zone 6 | 1984-1995 | ASHP | ASHP | elec | Fredericton | NB | -24 | 33 | 19.8 | 13.2 | 4670 | 12547.6 | 33 | Typical Replacement | 0 | 19.6 | 0 | base | 0 | 0 | TRUE | 1.9212 | 63.5 | 63.5 | 0 | 0 | 30.5 | 30.5 | 0 | 0 | 0.48031 | elec_ASHP | 277.7778 | 26.85 | 36.8 | TRUE | 150 | 1903 | 2663 | 1.375 | 2.6458 | 1.2708 | 0.38888 | 31.0558 | 32.62 | 19.8961 | 20.95 | 34.26 | 44.055 | 37.6709 | 23.4337 | 46.1593 | 636.5439 | 362.2995 | 697.5898 | ASHP | 10140 | 10140 | 1408.1406 | 2709.6038 | 1301.4633 | 33674.3943 | 48125.8799 | 14451.4856 | 76.6196 | 93.9574 | 180.2049 | 5 | 6.1315 | 11.7598 | 63.4 | 2298.5699 | 29161.1897 | 40807.277 | 21.0702 | 40.5442 | 19.474 | 0.48031
Fredericton_1984-1995_elec_1 | 1113 | 1110 | Fredericton_1984-1995_elec_CCASHP | base | Fredericton_1984-1995_elec | Fredericton_1984-1995_elec_base | 184.6 | Zone 6 | 1984-1995 | CCASHP | CCASHP | elec | Fredericton | NB | -24 | 25.7 | 25.2 | 0.5 | 4670 | 12547.6 | 25.7 | Typical Replacement | 0 | 25.2 | 0 | base | 0 | 0 | TRUE | 2.4669 | 63.5 | 63.5 | 0 | 0 | 37.8 | 37.8 | 0 | 0 | 0.59528 | elec_CCASHP | 277.7778 | 26.85 | 36.8 | TRUE | 150 | 1903 | 2663 | 1.0708 | 2.6458 | 1.575 | 0.48195 | 31.0558 | 32.62 | 19.8961 | 20.95 | 34.26 | 44.055 | 37.6709 | 23.4337 | 46.1593 | 636.5439 | 362.2995 | 697.5898 | CCASHP | 17515 | 17515 | 1096.6428 | 2709.6038 | 1612.961 | 35843.301 | 48125.8799 | 12282.5789 | 76.6196 | 93.9574 | 180.2049 | 5 | 6.1315 | 11.7598 | 63.4 | 2298.5699 | 29161.1897 | 40807.277 | 16.4092 | 40.5442 | 24.135 | 0.59528
Fredericton_1984-1995_elec_1 | 1114 | 1110 | Fredericton_1984-1995_elec_GSHP | base | Fredericton_1984-1995_elec | Fredericton_1984-1995_elec_base | 184.6 | Zone 6 | 1984-1995 | GSHP | GSHP | elec | Fredericton | NB | -24 | 18.6 | 18.6 | 0.1 | 4670 | 12547.6 | 18.6 | Typical Replacement | 0 | 15.5 | 0 | base | 0 | 0 | TRUE | 3.4194 | 63.5 | 63.5 | 0 | 0 | 44.9 | 44.9 | 0 | 0 | 0.70709 | elec_GSHP | 277.7778 | 26.85 | 36.8 | TRUE | 150 | 1903 | 2663 | 0.775 | 2.6458 | 1.8708 | 0.57248 | 31.0558 | 32.62 | 19.8961 | 20.95 | 34.26 | 44.055 | 37.6709 | 23.4337 | 46.1593 | 636.5439 | 362.2995 | 697.5898 | GSHP | 36395.12 | 36395.12 | 793.6792 | 2709.6038 | 1915.9246 | 49659.9604 | 48125.8799 | -1534.0805 | 76.6196 | 93.9574 | 180.2049 | 5 | 6.1315 | 11.7598 | 63.6 | 2298.5699 | 29161.1897 | 40807.277 | 11.8759 | 40.5442 | 28.6683 | 0.70709
Fredericton_1984-1995_elec_1 | 1115 | 1110 | Fredericton_1984-1995_elec_gas-hybrid-1 | base | Fredericton_1984-1995_elec | Fredericton_1984-1995_elec_base | 184.6 | Zone 6 | 1984-1995 | gas-hybrid-1 | gas-hybrid-1 | elec | Fredericton | NB | -24 | 33.6 | 19.9 | 13.7 | 4670 | 12547.6 | 19.9 | Typical Replacement | 13.7 | 19.7 | 0 | base | 0 | 0 | TRUE | 1.8869 | 63.5 | 63.5 | 0 | 0 | 29.9 | 43.6 | -13.7 | 0 | 0.47087 | elec_gas-hybrid-1 | 277.7778 | 26.85 | 36.8 | TRUE | 150 | 1903 | 2663 | 1.5292 | 2.6458 | 1.1167 | 0.3417 | 31.0558 | 32.62 | 19.8961 | 20.95 | 34.26 | 44.055 | 37.6709 | 23.4337 | 46.1593 | 636.5439 | 362.2995 | 697.5898 | gas-hybrid-1 | 10923 | 10923 | 1254.1941 | 2709.6038 | 1455.4097 | 31365.6721 | 48125.8799 | 16760.2078 | 76.6196 | 93.9574 | 180.2049 | 5 | 6.1315 | 11.7598 | 63.4 | 2298.5699 | 29161.1897 | 40807.277 | 23.4328 | 40.5442 | 17.1114 | 0.42204
Fredericton_1984-1995_elec_1 | 1116 | 1110 | Fredericton_1984-1995_elec_gas-hybrid-2 | base | Fredericton_1984-1995_elec | Fredericton_1984-1995_elec_base | 184.6 | Zone 6 | 1984-1995 | gas-hybrid-2 | gas-hybrid-2 | elec | Fredericton | NB | -24 | 51.5 | 8.8 | 42.7 | 4670 | 12547.6 | 8.8 | Typical Replacement | 42.7 | 8.3 | 0 | base | 0 | 0 | TRUE | 1.2311 | 63.5 | 63.5 | 0 | 0 | 12 | 54.7 | -42.7 | 0 | 0.18898 | elec_gas-hybrid-2 | 277.7778 | 26.85 | 36.8 | TRUE | 150 | 1903 | 2663 | 2.5484 | 2.6458 | 0.097387 | 0.0298 | 31.0558 | 32.62 | 19.8961 | 20.95 | 34.26 | 44.055 | 37.6709 | 23.4337 | 46.1593 | 636.5439 | 362.2995 | 697.5898 | gas-hybrid-2 | 10923 | 10923 | 1637.9363 | 2709.6038 | 1071.6675 | 36681.007 | 48125.8799 | 11444.8729 | 76.6196 | 93.9574 | 180.2049 | 5 | 6.1315 | 11.7598 | 63.4 | 2298.5699 | 29161.1897 | 40807.277 | 39.0519 | 40.5442 | 1.4923 | 0.036808
Fredericton_1984-1995_elec_1 | 1117 | 1110 | Fredericton_1984-1995_elec_gas-hybrid-3 | base | Fredericton_1984-1995_elec | Fredericton_1984-1995_elec_base | 184.6 | Zone 6 | 1984-1995 | gas-hybrid-3 | gas-hybrid-3 | elec | Fredericton | NB | -24 | 54.2 | 7.4 | 46.9 | 4670 | 12547.6 | 7.4 | Typical Replacement | 46.9 | 6.9 | 0 | base | 0 | 0 | TRUE | 1.1697 | 63.5 | 63.5 | 0 | 0 | 9.3 | 56.1 | -46.9 | 0 | 0.14646 | elec_gas-hybrid-3 | 277.7778 | 26.85 | 36.8 | TRUE | 150 | 1903 | 2663 | 2.7047 | 2.6458 | -0.058881 | -0.018018 | 31.0558 | 32.62 | 19.8961 | 20.95 | 34.26 | 44.055 | 37.6709 | 23.4337 | 46.1593 | 636.5439 | 362.2995 | 697.5898 | gas-hybrid-3 | 10923 | 10923 | 1702.3707 | 2709.6038 | 1007.2331 | 37598.857 | 48125.8799 | 10527.0228 | 76.6196 | 93.9574 | 180.2049 | 5 | 6.1315 | 11.7598 | 63.4 | 2298.5699 | 29161.1897 | 40807.277 | 41.4465 | 40.5442 | -0.90228 | -0.022254
Fredericton_1984-1995_elec_1 | 1118 | 1110 | Fredericton_1984-1995_elec_gas-hybrid-4 | base | Fredericton_1984-1995_elec | Fredericton_1984-1995_elec_base | 184.6 | Zone 6 | 1984-1995 | gas-hybrid-4 | gas-hybrid-4 | elec | Fredericton | NB | -24 | 46.5 | 11.5 | 35 | 4670 | 12547.6 | 11.5 | Typical Replacement | 35 | 11.1 | 0 | base | 0 | 0 | TRUE | 1.3634 | 63.5 | 63.5 | 0 | 0 | 17 | 52 | -35 | 0 | 0.26772 | elec_gas-hybrid-4 | 277.7778 | 26.85 | 36.8 | TRUE | 150 | 1903 | 2663 | 2.2675 | 2.6458 | 0.37832 | 0.11577 | 31.0558 | 32.62 | 19.8961 | 20.95 | 34.26 | 44.055 | 37.6709 | 23.4337 | 46.1593 | 636.5439 | 362.2995 | 697.5898 | gas-hybrid-4 | 10923 | 10923 | 1525.4961 | 2709.6038 | 1184.1077 | 35093.3704 | 48125.8799 | 13032.5094 | 76.6196 | 93.9574 | 180.2049 | 5 | 6.1315 | 11.7598 | 63.4 | 2298.5699 | 29161.1897 | 40807.277 | 34.7469 | 40.5442 | 5.7973 | 0.14299
Fredericton_1984-1995_elec_1 | 1119 | 1110 | Fredericton_1984-1995_elec_oil-high-efficiency-noAC | base | Fredericton_1984-1995_elec | Fredericton_1984-1995_elec_base | 184.6 | Zone 6 | 1984-1995 | oil-high-efficiency-noAC | oil-high-efficiency-noAC | elec | Fredericton | NB | -24 | 67.5 | 67.5 | 0 | 4670 | 12468.1 | 0.2 | Typical Replacement | 0 | 0 | 67.2 | base | 0 | 0 | TRUE | 0.93926 | 63.5 | 63.5 | 0 | 0 | -4 | 63.3 | 0 | -67.2 | -0.062992 | elec_oil-high-efficiency-noAC | 277.7778 | 26.85 | 36.8 | TRUE | 150 | 1903 | 2663 | 6.5938 | 2.6458 | -3.948 | -1.2081 | 31.0558 | 32.62 | 19.8961 | 20.95 | 34.26 | 44.055 | 37.6709 | 23.4337 | 46.1593 | 636.5439 | 362.2995 | 697.5898 | oil-high-efficiency-noAC | 9870 | 9870 | 3900.6969 | 2709.6038 | -1191.0931 | 69000.4377 | 48125.8799 | -20874.5578 | 76.6196 | 93.9574 | 180.2049 | 5 | 6.1315 | 11.7598 | 63.4 | 2298.5699 | 29161.1897 | 40807.277 | 101.0425 | 40.5442 | -60.4982 | -1.4922
Fredericton_1984-1995_gas_0 | 1121 | 1121 | Fredericton_1984-1995_gas_gas-furnace-ecm | gas-furnace-ecm | Fredericton_1984-1995_gas | Fredericton_1984-1995_gas_gas-furnace-ecm | 184.6 | Zone 6 | 1984-1995 | gas-furnace-ecm | gas-furnace-ecm | gas | Fredericton | NB | -24 | 66.7 | 66.7 | 0 | 4670 | 12568.7 | 0.2 | Typical Replacement | 66.5 | 0 | 0 | gas-furnace-ecm | 0 | 0 | TRUE | 0.96102 | 66.7 | 0.2 | 66.5 | 0 | 0 | 0 | 0 | 0 | 0 | gas_gas-furnace-ecm | 277.7778 | 26.85 | 36.8 | TRUE | 150 | 1903 | 2663 | 3.4062 | 3.4062 | 0 | 0 | 31.0558 | 32.62 | 19.8961 | 20.95 | 34.26 | 44.055 | 37.6709 | 23.4337 | 46.1593 | 636.5439 | 362.2995 | 697.5898 | gas-furnace-ecm | 6458 | 6458 | 1974.6171 | 1974.6171 | 0 | 36941.7148 | 36941.7148 | 0 | 76.6196 | 93.9574 | 180.2049 | 5 | 6.1315 | 11.7598 | 64.1 | 2298.5699 | 29161.1897 | 40807.277 | 52.1957 | 52.1957 | 0 | 0
Fredericton_1984-1995_gas_1 | 1120 | 1121 | Fredericton_1984-1995_gas_base | gas-furnace-ecm | Fredericton_1984-1995_gas | Fredericton_1984-1995_gas_gas-furnace-ecm | 184.6 | Zone 6 | 1984-1995 | base | vintageGas80% | gas | Fredericton | NB | -24 | 83.5 | 83.5 | 0 | 4670 | 12576.6 | 1.2 | Typical Replacement | 82.3 | 0 | 0 | gas-furnace-ecm | 0 | 0 | TRUE | 0.76886 | 66.7 | 0.2 | 66.5 | 0 | -16.8 | -1 | -15.8 | 0 | -0.25187 | gas_base | 277.7778 | 26.85 | 36.8 | TRUE | 150 | 1903 | 2663 | 4.2552 | 3.4062 | -0.84898 | -0.25979 | 31.0558 | 32.62 | 19.8961 | 20.95 | 34.26 | 44.055 | 37.6709 | 23.4337 | 46.1593 | 636.5439 | 362.2995 | 697.5898 | gas | 0 | 0 | 2484.4175 | 1974.6171 | -509.8004 | 38405.7369 | 36941.7148 | -1464.0221 | 76.6196 | 93.9574 | 180.2049 | 5 | 6.1315 | 11.7598 | 64.2 | 2298.5699 | 29161.1897 | 40807.277 | 65.2053 | 52.1957 | -13.0095 | -0.24925
Fredericton_1984-1995_gas_1 | 1122 | 1121 | Fredericton_1984-1995_gas_ASHP | gas-furnace-ecm | Fredericton_1984-1995_gas | Fredericton_1984-1995_gas_gas-furnace-ecm | 184.6 | Zone 6 | 1984-1995 | ASHP | ASHP | gas | Fredericton | NB | -24 | 33.3 | 20 | 13.3 | 4670 | 12648.2 | 33.3 | Typical Replacement | 0 | 19.8 | 0 | gas-furnace-ecm | 0 | 0 | TRUE | 1.9219 | 66.7 | 0.2 | 66.5 | 0 | 33.4 | -33.1 | 66.5 | 0 | 0.50075 | gas_ASHP | 277.7778 | 26.85 | 36.8 | TRUE | 150 | 1903 | 2663 | 1.3875 | 3.4062 | 2.0187 | 0.61772 | 31.0558 | 32.62 | 19.8961 | 20.95 | 34.26 | 44.055 | 37.6709 | 23.4337 | 46.1593 | 636.5439 | 362.2995 | 697.5898 | ASHP | 10140 | 10140 | 1420.9418 | 1974.6171 | 553.6752 | 33888.3433 | 36941.7148 | 3053.3715 | 76.6196 | 93.9574 | 180.2049 | 5 | 6.1315 | 11.7598 | 64 | 2298.5699 | 29161.1897 | 40807.277 | 21.2618 | 52.1957 | 30.934 | 0.59265
Fredericton_1984-1995_gas_1 | 1123 | 1121 | Fredericton_1984-1995_gas_CCASHP | gas-furnace-ecm | Fredericton_1984-1995_gas | Fredericton_1984-1995_gas_gas-furnace-ecm | 184.6 | Zone 6 | 1984-1995 | CCASHP | CCASHP | gas | Fredericton | NB | -24 | 25.9 | 25.4 | 0.5 | 4670 | 12648.2 | 25.9 | Typical Replacement | 0 | 25.4 | 0 | gas-furnace-ecm | 0 | 0 | TRUE | 2.471 | 66.7 | 0.2 | 66.5 | 0 | 40.8 | -25.7 | 66.5 | 0 | 0.61169 | gas_CCASHP | 277.7778 | 26.85 | 36.8 | TRUE | 150 | 1903 | 2663 | 1.0792 | 3.4062 | 2.327 | 0.71207 | 31.0558 | 32.62 | 19.8961 | 20.95 | 34.26 | 44.055 | 37.6709 | 23.4337 | 46.1593 | 636.5439 | 362.2995 | 697.5898 | CCASHP | 17515 | 17515 | 1105.177 | 1974.6171 | 869.4401 | 35985.9337 | 36941.7148 | 955.7812 | 76.6196 | 93.9574 | 180.2049 | 5 | 6.1315 | 11.7598 | 64 | 2298.5699 | 29161.1897 | 40807.277 | 16.5369 | 52.1957 | 35.6588 | 0.68317
Fredericton_1984-1995_gas_1 | 1124 | 1121 | Fredericton_1984-1995_gas_GSHP | gas-furnace-ecm | Fredericton_1984-1995_gas | Fredericton_1984-1995_gas_gas-furnace-ecm | 184.6 | Zone 6 | 1984-1995 | GSHP | GSHP | gas | Fredericton | NB | -24 | 18.8 | 18.7 | 0.1 | 4670 | 12648.2 | 18.8 | Typical Replacement | 0 | 15.6 | 0 | gas-furnace-ecm | 0 | 0 | TRUE | 3.4149 | 66.7 | 0.2 | 66.5 | 0 | 47.9 | -18.6 | 66.5 | 0 | 0.71814 | gas_GSHP | 277.7778 | 26.85 | 36.8 | TRUE | 150 | 1903 | 2663 | 0.78333 | 3.4062 | 2.6229 | 0.80259 | 31.0558 | 32.62 | 19.8961 | 20.95 | 34.26 | 44.055 | 37.6709 | 23.4337 | 46.1593 | 636.5439 | 362.2995 | 697.5898 | GSHP | 36395.12 | 36395.12 | 802.2134 | 1974.6171 | 1172.4037 | 49802.5931 | 36941.7148 | -12860.8783 | 76.6196 | 93.9574 | 180.2049 | 5 | 6.1315 | 11.7598 | 64.2 | 2298.5699 | 29161.1897 | 40807.277 | 12.0036 | 52.1957 | 40.1921 | 0.77003
Fredericton_1984-1995_gas_1 | 1125 | 1121 | Fredericton_1984-1995_gas_gas-hybrid-1 | gas-furnace-ecm | Fredericton_1984-1995_gas | Fredericton_1984-1995_gas_gas-furnace-ecm | 184.6 | Zone 6 | 1984-1995 | gas-hybrid-1 | gas-hybrid-1 | gas | Fredericton | NB | -24 | 33.9 | 20.1 | 13.9 | 4670 | 12648.2 | 20.1 | Typical Replacement | 13.9 | 19.9 | 0 | gas-furnace-ecm | 0 | 0 | TRUE | 1.8879 | 66.7 | 0.2 | 66.5 | 0 | 32.8 | -19.9 | 52.6 | 0 | 0.49175 | gas_gas-hybrid-1 | 277.7778 | 26.85 | 36.8 | TRUE | 150 | 1903 | 2663 | 1.5477 | 3.4062 | 1.8585 | 0.56869 | 31.0558 | 32.62 | 19.8961 | 20.95 | 34.26 | 44.055 | 37.6709 | 23.4337 | 46.1593 | 636.5439 | 362.2995 | 697.5898 | gas-hybrid-1 | 10923 | 10923 | 1268.6413 | 1974.6171 | 705.9758 | 31599.5562 | 36941.7148 | 5342.1587 | 76.6196 | 93.9574 | 180.2049 | 5 | 6.1315 | 11.7598 | 64 | 2298.5699 | 29161.1897 | 40807.277 | 23.7171 | 52.1957 | 28.4787 | 0.54561
Fredericton_1984-1995_gas_1 | 1126 | 1121 | Fredericton_1984-1995_gas_gas-hybrid-2 | gas-furnace-ecm | Fredericton_1984-1995_gas | Fredericton_1984-1995_gas_gas-furnace-ecm | 184.6 | Zone 6 | 1984-1995 | gas-hybrid-2 | gas-hybrid-2 | gas | Fredericton | NB | -24 | 52 | 8.9 | 43.1 | 4670 | 12648.2 | 8.9 | Typical Replacement | 43.1 | 8.4 | 0 | gas-furnace-ecm | 0 | 0 | TRUE | 1.2327 | 66.7 | 0.2 | 66.5 | 0 | 14.7 | -8.7 | 23.4 | 0 | 0.22039 | gas_gas-hybrid-2 | 277.7778 | 26.85 | 36.8 | TRUE | 150 | 1903 | 2663 | 2.5731 | 3.4062 | 0.83314 | 0.25494 | 31.0558 | 32.62 | 19.8961 | 20.95 | 34.26 | 44.055 | 37.6709 | 23.4337 | 46.1593 | 636.5439 | 362.2995 | 697.5898 | gas-hybrid-2 | 10923 | 10923 | 1654.0295 | 1974.6171 | 320.5876 | 36934.8261 | 36941.7148 | 6.8887 | 76.6196 | 93.9574 | 180.2049 | 5 | 6.1315 | 11.7598 | 64.1 | 2298.5699 | 29161.1897 | 40807.277 | 39.4289 | 52.1957 | 12.7668 | 0.24459
Fredericton_1984-1995_gas_1 | 1127 | 1121 | Fredericton_1984-1995_gas_gas-hybrid-3 | gas-furnace-ecm | Fredericton_1984-1995_gas | Fredericton_1984-1995_gas_gas-furnace-ecm | 184.6 | Zone 6 | 1984-1995 | gas-hybrid-3 | gas-hybrid-3 | gas | Fredericton | NB | -24 | 54.8 | 7.5 | 47.3 | 4670 | 12648.2 | 7.5 | Typical Replacement | 47.3 | 6.9 | 0 | gas-furnace-ecm | 0 | 0 | TRUE | 1.1697 | 66.7 | 0.2 | 66.5 | 0 | 11.9 | -7.3 | 19.2 | 0 | 0.17841 | gas_gas-hybrid-3 | 277.7778 | 26.85 | 36.8 | TRUE | 150 | 1903 | 2663 | 2.7293 | 3.4062 | 0.67687 | 0.20712 | 31.0558 | 32.62 | 19.8961 | 20.95 | 34.26 | 44.055 | 37.6709 | 23.4337 | 46.1593 | 636.5439 | 362.2995 | 697.5898 | gas-hybrid-3 | 10923 | 10923 | 1718.4639 | 1974.6171 | 256.1532 | 37852.6761 | 36941.7148 | -910.9613 | 76.6196 | 93.9574 | 180.2049 | 5 | 6.1315 | 11.7598 | 64.1 | 2298.5699 | 29161.1897 | 40807.277 | 41.8235 | 52.1957 | 10.3722 | 0.19872
Fredericton_1984-1995_gas_1 | 1128 | 1121 | Fredericton_1984-1995_gas_gas-hybrid-4 | gas-furnace-ecm | Fredericton_1984-1995_gas | Fredericton_1984-1995_gas_gas-furnace-ecm | 184.6 | Zone 6 | 1984-1995 | gas-hybrid-4 | gas-hybrid-4 | gas | Fredericton | NB | -24 | 46.9 | 11.6 | 35.3 | 4670 | 12648.2 | 11.6 | Typical Replacement | 35.3 | 11.2 | 0 | gas-furnace-ecm | 0 | 0 | TRUE | 1.3667 | 66.7 | 0.2 | 66.5 | 0 | 19.8 | -11.4 | 31.2 | 0 | 0.29685 | gas_gas-hybrid-4 | 277.7778 | 26.85 | 36.8 | TRUE | 150 | 1903 | 2663 | 2.287 | 3.4062 | 1.1192 | 0.34247 | 31.0558 | 32.62 | 19.8961 | 20.95 | 34.26 | 44.055 | 37.6709 | 23.4337 | 46.1593 | 636.5439 | 362.2995 | 697.5898 | gas-hybrid-4 | 10923 | 10923 | 1538.6328 | 1974.6171 | 435.9843 | 35301.5638 | 36941.7148 | 1640.151 | 76.6196 | 93.9574 | 180.2049 | 5 | 6.1315 | 11.7598 | 64.1 | 2298.5699 | 29161.1897 | 40807.277 | 35.0456 | 52.1957 | 17.1501 | 0.32857
Fredericton_1984-1995_gas_1 | 1129 | 1121 | Fredericton_1984-1995_gas_oil-high-efficiency-noAC | gas-furnace-ecm | Fredericton_1984-1995_gas | Fredericton_1984-1995_gas_gas-furnace-ecm | 184.6 | Zone 6 | 1984-1995 | oil-high-efficiency-noAC | oil-high-efficiency-noAC | gas | Fredericton | NB | -24 | 68.1 | 68.1 | 0 | 4670 | 12568.7 | 0.2 | Typical Replacement | 0 | 0 | 67.9 | gas-furnace-ecm | 0 | 0 | TRUE | 0.94126 | 66.7 | 0.2 | 66.5 | 0 | -1.4 | 0 | 66.5 | -67.9 | -0.02099 | gas_oil-high-efficiency-noAC | 277.7778 | 26.85 | 36.8 | TRUE | 150 | 1903 | 2663 | 6.6624 | 3.4062 | -3.2562 | -0.99641 | 31.0558 | 32.62 | 19.8961 | 20.95 | 34.26 | 44.055 | 37.6709 | 23.4337 | 46.1593 | 636.5439 | 362.2995 | 697.5898 | oil-high-efficiency-noAC | 9870 | 9870 | 3941.2403 | 1974.6171 | -1966.6232 | 69614.894 | 36941.7148 | -32673.1792 | 76.6196 | 93.9574 | 180.2049 | 5 | 6.1315 | 11.7598 | 64.1 | 2298.5699 | 29161.1897 | 40807.277 | 102.0937 | 52.1957 | -49.8979 | -0.95598
Fredericton_1984-1995_oil_0 | 1139 | 1139 | Fredericton_1984-1995_oil_oil-high-efficiency-noAC | oil-high-efficiency-noAC | Fredericton_1984-1995_oil | Fredericton_1984-1995_oil_oil-high-efficiency-noAC | 184.6 | Zone 6 | 1984-1995 | oil-high-efficiency-noAC | oil-high-efficiency-noAC | oil | Fredericton | NB | -24 | 68.1 | 68.1 | 0 | 4670 | 12568.7 | 0.2 | Typical Replacement | 0 | 0 | 67.9 | oil-high-efficiency-noAC | 0 | 0 | TRUE | 0.94126 | 68.1 | 0.2 | 0 | 67.9 | 0 | 0 | 0 | 0 | 0 | oil_oil-high-efficiency-noAC | 277.7778 | 26.85 | 36.8 | TRUE | 150 | 1903 | 2663 | 6.6624 | 6.6624 | 0 | 0 | 31.0558 | 32.62 | 19.8961 | 20.95 | 34.26 | 44.055 | 37.6709 | 23.4337 | 46.1593 | 636.5439 | 362.2995 | 697.5898 | oil-high-efficiency-noAC | 9870 | 9870 | 3941.2403 | 3941.2403 | 0 | 69614.894 | 69614.894 | 0 | 76.6196 | 93.9574 | 180.2049 | 5 | 6.1315 | 11.7598 | 64.1 | 2298.5699 | 29161.1897 | 40807.277 | 102.0937 | 102.0937 | 0 | 0
Fredericton_1984-1995_oil_1 | 1131 | 1139 | Fredericton_1984-1995_oil_gas-furnace-ecm | oil-high-efficiency-noAC | Fredericton_1984-1995_oil | Fredericton_1984-1995_oil_oil-high-efficiency-noAC | 184.6 | Zone 6 | 1984-1995 | gas-furnace-ecm | gas-furnace-ecm | oil | Fredericton | NB | -24 | 66.7 | 66.7 | 0 | 4670 | 12568.7 | 0.2 | Typical Replacement | 66.5 | 0 | 0 | oil-high-efficiency-noAC | 0 | 0 | TRUE | 0.96102 | 68.1 | 0.2 | 0 | 67.9 | 1.4 | 0 | -66.5 | 67.9 | 0.020558 | oil_gas-furnace-ecm | 277.7778 | 26.85 | 36.8 | TRUE | 150 | 1903 | 2663 | 3.4062 | 6.6624 | 3.2562 | 0.99641 | 31.0558 | 32.62 | 19.8961 | 20.95 | 34.26 | 44.055 | 37.6709 | 23.4337 | 46.1593 | 636.5439 | 362.2995 | 697.5898 | gas-furnace-ecm | 6458 | 6458 | 1974.6171 | 3941.2403 | 1966.6232 | 36941.7148 | 69614.894 | 32673.1792 | 76.6196 | 93.9574 | 180.2049 | 5 | 6.1315 | 11.7598 | 64.1 | 2298.5699 | 29161.1897 | 40807.277 | 52.1957 | 102.0937 | 49.8979 | 0.48875
Fredericton_1984-1995_oil_1 | 1132 | 1139 | Fredericton_1984-1995_oil_ASHP | oil-high-efficiency-noAC | Fredericton_1984-1995_oil | Fredericton_1984-1995_oil_oil-high-efficiency-noAC | 184.6 | Zone 6 | 1984-1995 | ASHP | ASHP | oil | Fredericton | NB | -24 | 33.3 | 20 | 13.3 | 4670 | 12648.2 | 33.3 | Typical Replacement | 0 | 19.8 | 0 | oil-high-efficiency-noAC | 0 | 0 | TRUE | 1.9219 | 68.1 | 0.2 | 0 | 67.9 | 34.8 | -33.1 | 0 | 67.9 | 0.51101 | oil_ASHP | 277.7778 | 26.85 | 36.8 | TRUE | 150 | 1903 | 2663 | 1.3875 | 6.6624 | 5.2749 | 1.6141 | 31.0558 | 32.62 | 19.8961 | 20.95 | 34.26 | 44.055 | 37.6709 | 23.4337 | 46.1593 | 636.5439 | 362.2995 | 697.5898 | ASHP | 10140 | 10140 | 1420.9418 | 3941.2403 | 2520.2984 | 33888.3433 | 69614.894 | 35726.5507 | 76.6196 | 93.9574 | 180.2049 | 5 | 6.1315 | 11.7598 | 64 | 2298.5699 | 29161.1897 | 40807.277 | 21.2618 | 102.0937 | 80.8319 | 0.79174
Fredericton_1984-1995_oil_1 | 1133 | 1139 | Fredericton_1984-1995_oil_CCASHP | oil-high-efficiency-noAC | Fredericton_1984-1995_oil | Fredericton_1984-1995_oil_oil-high-efficiency-noAC | 184.6 | Zone 6 | 1984-1995 | CCASHP | CCASHP | oil | Fredericton | NB | -24 | 25.9 | 25.4 | 0.5 | 4670 | 12648.2 | 25.9 | Typical Replacement | 0 | 25.4 | 0 | oil-high-efficiency-noAC | 0 | 0 | TRUE | 2.471 | 68.1 | 0.2 | 0 | 67.9 | 42.2 | -25.7 | 0 | 67.9 | 0.61968 | oil_CCASHP | 277.7778 | 26.85 | 36.8 | TRUE | 150 | 1903 | 2663 | 1.0792 | 6.6624 | 5.5833 | 1.7085 | 31.0558 | 32.62 | 19.8961 | 20.95 | 34.26 | 44.055 | 37.6709 | 23.4337 | 46.1593 | 636.5439 | 362.2995 | 697.5898 | CCASHP | 17515 | 17515 | 1105.177 | 3941.2403 | 2836.0633 | 35985.9337 | 69614.894 | 33628.9603 | 76.6196 | 93.9574 | 180.2049 | 5 | 6.1315 | 11.7598 | 64 | 2298.5699 | 29161.1897 | 40807.277 | 16.5369 | 102.0937 | 85.5567 | 0.83802
Fredericton_1984-1995_oil_1 | 1134 | 1139 | Fredericton_1984-1995_oil_GSHP | oil-high-efficiency-noAC | Fredericton_1984-1995_oil | Fredericton_1984-1995_oil_oil-high-efficiency-noAC | 184.6 | Zone 6 | 1984-1995 | GSHP | GSHP | oil | Fredericton | NB | -24 | 18.8 | 18.7 | 0.1 | 4670 | 12648.2 | 18.8 | Typical Replacement | 0 | 15.6 | 0 | oil-high-efficiency-noAC | 0 | 0 | TRUE | 3.4149 | 68.1 | 0.2 | 0 | 67.9 | 49.3 | -18.6 | 0 | 67.9 | 0.72394 | oil_GSHP | 277.7778 | 26.85 | 36.8 | TRUE | 150 | 1903 | 2663 | 0.78333 | 6.6624 | 5.8791 | 1.799 | 31.0558 | 32.62 | 19.8961 | 20.95 | 34.26 | 44.055 | 37.6709 | 23.4337 | 46.1593 | 636.5439 | 362.2995 | 697.5898 | GSHP | 36395.12 | 36395.12 | 802.2134 | 3941.2403 | 3139.0269 | 49802.5931 | 69614.894 | 19812.3009 | 76.6196 | 93.9574 | 180.2049 | 5 | 6.1315 | 11.7598 | 64.2 | 2298.5699 | 29161.1897 | 40807.277 | 12.0036 | 102.0937 | 90.09 | 0.88243
Fredericton_1984-1995_oil_1 | 1135 | 1139 | Fredericton_1984-1995_oil_gas-hybrid-1 | oil-high-efficiency-noAC | Fredericton_1984-1995_oil | Fredericton_1984-1995_oil_oil-high-efficiency-noAC | 184.6 | Zone 6 | 1984-1995 | gas-hybrid-1 | gas-hybrid-1 | oil | Fredericton | NB | -24 | 33.9 | 20.1 | 13.9 | 4670 | 12648.2 | 20.1 | Typical Replacement | 13.9 | 19.9 | 0 | oil-high-efficiency-noAC | 0 | 0 | TRUE | 1.8879 | 68.1 | 0.2 | 0 | 67.9 | 34.2 | -19.9 | -13.9 | 67.9 | 0.5022 | oil_gas-hybrid-1 | 277.7778 | 26.85 | 36.8 | TRUE | 150 | 1903 | 2663 | 1.5477 | 6.6624 | 5.1147 | 1.5651 | 31.0558 | 32.62 | 19.8961 | 20.95 | 34.26 | 44.055 | 37.6709 | 23.4337 | 46.1593 | 636.5439 | 362.2995 | 697.5898 | gas-hybrid-1 | 10923 | 10923 | 1268.6413 | 3941.2403 | 2672.599 | 31599.5562 | 69614.894 | 38015.3379 | 76.6196 | 93.9574 | 180.2049 | 5 | 6.1315 | 11.7598 | 64 | 2298.5699 | 29161.1897 | 40807.277 | 23.7171 | 102.0937 | 78.3766 | 0.76769
Fredericton_1984-1995_oil_1 | 1136 | 1139 | Fredericton_1984-1995_oil_gas-hybrid-2 | oil-high-efficiency-noAC | Fredericton_1984-1995_oil | Fredericton_1984-1995_oil_oil-high-efficiency-noAC | 184.6 | Zone 6 | 1984-1995 | gas-hybrid-2 | gas-hybrid-2 | oil | Fredericton | NB | -24 | 52 | 8.9 | 43.1 | 4670 | 12648.2 | 8.9 | Typical Replacement | 43.1 | 8.4 | 0 | oil-high-efficiency-noAC | 0 | 0 | TRUE | 1.2327 | 68.1 | 0.2 | 0 | 67.9 | 16.1 | -8.7 | -43.1 | 67.9 | 0.23642 | oil_gas-hybrid-2 | 277.7778 | 26.85 | 36.8 | TRUE | 150 | 1903 | 2663 | 2.5731 | 6.6624 | 4.0894 | 1.2513 | 31.0558 | 32.62 | 19.8961 | 20.95 | 34.26 | 44.055 | 37.6709 | 23.4337 | 46.1593 | 636.5439 | 362.2995 | 697.5898 | gas-hybrid-2 | 10923 | 10923 | 1654.0295 | 3941.2403 | 2287.2108 | 36934.8261 | 69614.894 | 32680.0679 | 76.6196 | 93.9574 | 180.2049 | 5 | 6.1315 | 11.7598 | 64.1 | 2298.5699 | 29161.1897 | 40807.277 | 39.4289 | 102.0937 | 62.6647 | 0.6138
Fredericton_1984-1995_oil_1 | 1137 | 1139 | Fredericton_1984-1995_oil_gas-hybrid-3 | oil-high-efficiency-noAC | Fredericton_1984-1995_oil | Fredericton_1984-1995_oil_oil-high-efficiency-noAC | 184.6 | Zone 6 | 1984-1995 | gas-hybrid-3 | gas-hybrid-3 | oil | Fredericton | NB | -24 | 54.8 | 7.5 | 47.3 | 4670 | 12648.2 | 7.5 | Typical Replacement | 47.3 | 6.9 | 0 | oil-high-efficiency-noAC | 0 | 0 | TRUE | 1.1697 | 68.1 | 0.2 | 0 | 67.9 | 13.3 | -7.3 | -47.3 | 67.9 | 0.1953 | oil_gas-hybrid-3 | 277.7778 | 26.85 | 36.8 | TRUE | 150 | 1903 | 2663 | 2.7293 | 6.6624 | 3.9331 | 1.2035 | 31.0558 | 32.62 | 19.8961 | 20.95 | 34.26 | 44.055 | 37.6709 | 23.4337 | 46.1593 | 636.5439 | 362.2995 | 697.5898 | gas-hybrid-3 | 10923 | 10923 | 1718.4639 | 3941.2403 | 2222.7764 | 37852.6761 | 69614.894 | 31762.2179 | 76.6196 | 93.9574 | 180.2049 | 5 | 6.1315 | 11.7598 | 64.1 | 2298.5699 | 29161.1897 | 40807.277 | 41.8235 | 102.0937 | 60.2701 | 0.59034
Fredericton_1984-1995_oil_1 | 1138 | 1139 | Fredericton_1984-1995_oil_gas-hybrid-4 | oil-high-efficiency-noAC | Fredericton_1984-1995_oil | Fredericton_1984-1995_oil_oil-high-efficiency-noAC | 184.6 | Zone 6 | 1984-1995 | gas-hybrid-4 | gas-hybrid-4 | oil | Fredericton | NB | -24 | 46.9 | 11.6 | 35.3 | 4670 | 12648.2 | 11.6 | Typical Replacement | 35.3 | 11.2 | 0 | oil-high-efficiency-noAC | 0 | 0 | TRUE | 1.3667 | 68.1 | 0.2 | 0 | 67.9 | 21.2 | -11.4 | -35.3 | 67.9 | 0.31131 | oil_gas-hybrid-4 | 277.7778 | 26.85 | 36.8 | TRUE | 150 | 1903 | 2663 | 2.287 | 6.6624 | 4.3754 | 1.3389 | 31.0558 | 32.62 | 19.8961 | 20.95 | 34.26 | 44.055 | 37.6709 | 23.4337 | 46.1593 | 636.5439 | 362.2995 | 697.5898 | gas-hybrid-4 | 10923 | 10923 | 1538.6328 | 3941.2403 | 2402.6075 | 35301.5638 | 69614.894 | 34313.3302 | 76.6196 | 93.9574 | 180.2049 | 5 | 6.1315 | 11.7598 | 64.1 | 2298.5699 | 29161.1897 | 40807.277 | 35.0456 | 102.0937 | 67.048 | 0.65673
Fredericton_1984-1995_oil_1 | 1130 | 1139 | Fredericton_1984-1995_oil_base | oil-high-efficiency-noAC | Fredericton_1984-1995_oil | Fredericton_1984-1995_oil_oil-high-efficiency-noAC | 184.6 | Zone 6 | 1984-1995 | base | vintageOil74% | oil | Fredericton | NB | -24 | 82.5 | 82.5 | 0 | 4670 | 12568.7 | 1.2 | Typical Replacement | 0 | 0 | 81.3 | oil-high-efficiency-noAC | 0 | 0 | TRUE | 0.77697 | 68.1 | 0.2 | 0 | 67.9 | -14.4 | -1 | 0 | -13.4 | -0.21145 | oil_base | 277.7778 | 26.85 | 36.8 | TRUE | 150 | 1903 | 2663 | 8.0173 | 6.6624 | -1.3548 | -0.41458 | 31.0558 | 32.62 | 19.8961 | 20.95 | 34.26 | 44.055 | 37.6709 | 23.4337 | 46.1593 | 636.5439 | 362.2995 | 697.5898 | oil | 0 | 0 | 4760.027 | 3941.2403 | -818.7867 | 72220.5067 | 69614.894 | -2605.6127 | 76.6196 | 93.9574 | 180.2049 | 5 | 6.1315 | 11.7598 | 64.1 | 2298.5699 | 29161.1897 | 40807.277 | 122.855 | 102.0937 | -20.7614 | -0.20336
Fredericton_1996-2005_elec_0 | 1140 | 1140 | Fredericton_1996-2005_elec_base | base | Fredericton_1996-2005_elec | Fredericton_1996-2005_elec_base | 203.2 | Zone 6 | 1996-2005 | base | NBC-elec-heat | elec | Fredericton | NB | -24 | 59 | 59 | 0 | 4670 | 11763.7 | 59 | Typical Replacement | 0 | 0 | 0 | base | 0 | 0 | TRUE | 1 | 59 | 59 | 0 | 0 | 0 | 0 | 0 | 0 | 0 | elec_base | 277.7778 | 26.85 | 36.8 | TRUE | 150 | 1903 | 2663 | 2.4583 | 2.4583 | 0 | 0 | 31.0558 | 32.62 | 19.8961 | 20.95 | 34.26 | 44.055 | 37.6709 | 23.4337 | 46.1593 | 636.5439 | 362.2995 | 697.5898 | elec | 2840 | 2840 | 2517.5847 | 2517.5847 | 0 | 44916.6443 | 44916.6443 | 0 | 76.6196 | 93.9574 | 180.2049 | 5 | 6.1315 | 11.7598 | 59 | 2298.5699 | 29161.1897 | 40807.277 | 37.671 | 37.671 | 0 | 0
Fredericton_1996-2005_elec_1 | 1141 | 1140 | Fredericton_1996-2005_elec_gas-furnace-ecm | base | Fredericton_1996-2005_elec | Fredericton_1996-2005_elec_base | 203.2 | Zone 6 | 1996-2005 | gas-furnace-ecm | gas-furnace-ecm | elec | Fredericton | NB | -24 | 61.3 | 61.3 | 0 | 4670 | 11763.7 | 0.2 | Typical Replacement | 61.1 | 0 | 0 | base | 0 | 0 | TRUE | 0.96085 | 59 | 59 | 0 | 0 | -2.3 | 58.8 | -61.1 | 0 | -0.038983 | elec_gas-furnace-ecm | 277.7778 | 26.85 | 36.8 | TRUE | 150 | 1903 | 2663 | 3.1303 | 2.4583 | -0.67194 | -0.20561 | 31.0558 | 32.62 | 19.8961 | 20.95 | 34.26 | 44.055 | 37.6709 | 23.4337 | 46.1593 | 636.5439 | 362.2995 | 697.5898 | gas-furnace-ecm | 6458 | 6458 | 1814.9653 | 2517.5847 | 702.6194 | 34477.9277 | 44916.6443 | 10438.7166 | 76.6196 | 93.9574 | 180.2049 | 5 | 6.1315 | 11.7598 | 58.9 | 2298.5699 | 29161.1897 | 40807.277 | 47.9677 | 37.671 | -10.2966 | -0.27333
Fredericton_1996-2005_elec_1 | 1142 | 1140 | Fredericton_1996-2005_elec_ASHP | base | Fredericton_1996-2005_elec | Fredericton_1996-2005_elec_base | 203.2 | Zone 6 | 1996-2005 | ASHP | ASHP | elec | Fredericton | NB | -24 | 30.1 | 19 | 11.1 | 4670 | 11842.8 | 30.1 | Typical Replacement | 0 | 18.8 | 0 | base | 0 | 0 | TRUE | 1.9568 | 59 | 59 | 0 | 0 | 28.9 | 28.9 | 0 | 0 | 0.48983 | elec_ASHP | 277.7778 | 26.85 | 36.8 | TRUE | 150 | 1903 | 2663 | 1.2542 | 2.4583 | 1.2042 | 0.36848 | 31.0558 | 32.62 | 19.8961 | 20.95 | 34.26 | 44.055 | 37.6709 | 23.4337 | 46.1593 | 636.5439 | 362.2995 | 697.5898 | ASHP | 10140 | 10140 | 1284.3949 | 2517.5847 | 1233.1898 | 31606.2202 | 44916.6443 | 13310.4241 | 76.6196 | 93.9574 | 180.2049 | 5 | 6.1315 | 11.7598 | 58.9 | 2298.5699 | 29161.1897 | 40807.277 | 19.2186 | 37.671 | 18.4524 | 0.48983
Fredericton_1996-2005_elec_1 | 1143 | 1140 | Fredericton_1996-2005_elec_CCASHP | base | Fredericton_1996-2005_elec | Fredericton_1996-2005_elec_base | 203.2 | Zone 6 | 1996-2005 | CCASHP | CCASHP | elec | Fredericton | NB | -24 | 23.9 | 23.5 | 0.4 | 4670 | 11842.8 | 23.9 | Typical Replacement | 0 | 23.5 | 0 | base | 0 | 0 | TRUE | 2.4644 | 59 | 59 | 0 | 0 | 35.1 | 35.1 | 0 | 0 | 0.59492 | elec_CCASHP | 277.7778 | 26.85 | 36.8 | TRUE | 150 | 1903 | 2663 | 0.99583 | 2.4583 | 1.4625 | 0.44753 | 31.0558 | 32.62 | 19.8961 | 20.95 | 34.26 | 44.055 | 37.6709 | 23.4337 | 46.1593 | 636.5439 | 362.2995 | 697.5898 | CCASHP | 17515 | 17515 | 1019.8351 | 2517.5847 | 1497.7495 | 34559.6068 | 44916.6443 | 10357.0375 | 76.6196 | 93.9574 | 180.2049 | 5 | 6.1315 | 11.7598 | 58.9 | 2298.5699 | 29161.1897 | 40807.277 | 15.26 | 37.671 | 22.4111 | 0.59492
Fredericton_1996-2005_elec_1 | 1144 | 1140 | Fredericton_1996-2005_elec_GSHP | base | Fredericton_1996-2005_elec | Fredericton_1996-2005_elec_base | 203.2 | Zone 6 | 1996-2005 | GSHP | GSHP | elec | Fredericton | NB | -24 | 17.3 | 17.2 | 0 | 4670 | 11842.8 | 17.3 | Typical Replacement | 0 | 14.4 | 0 | base | 0 | 0 | TRUE | 3.4162 | 59 | 59 | 0 | 0 | 41.7 | 41.7 | 0 | 0 | 0.70678 | elec_GSHP | 277.7778 | 26.85 | 36.8 | TRUE | 150 | 1903 | 2663 | 0.72083 | 2.4583 | 1.7375 | 0.53168 | 31.0558 | 32.62 | 19.8961 | 20.95 | 34.26 | 44.055 | 37.6709 | 23.4337 | 46.1593 | 636.5439 | 362.2995 | 697.5898 | GSHP | 36395.12 | 36395.12 | 738.207 | 2517.5847 | 1779.3776 | 48732.8479 | 44916.6443 | -3816.2036 | 76.6196 | 93.9574 | 180.2049 | 5 | 6.1315 | 11.7598 | 59.1 | 2298.5699 | 29161.1897 | 40807.277 | 11.0459 | 37.671 | 26.6251 | 0.70678
Fredericton_1996-2005_elec_1 | 1145 | 1140 | Fredericton_1996-2005_elec_gas-hybrid-1 | base | Fredericton_1996-2005_elec | Fredericton_1996-2005_elec_base | 203.2 | Zone 6 | 1996-2005 | gas-hybrid-1 | gas-hybrid-1 | elec | Fredericton | NB | -24 | 30.6 | 19.1 | 11.5 | 4670 | 11842.8 | 19.1 | Typical Replacement | 11.5 | 18.9 | 0 | base | 0 | 0 | TRUE | 1.9248 | 59 | 59 | 0 | 0 | 28.4 | 39.9 | -11.5 | 0 | 0.48136 | elec_gas-hybrid-1 | 277.7778 | 26.85 | 36.8 | TRUE | 150 | 1903 | 2663 | 1.3834 | 2.4583 | 1.0749 | 0.32892 | 31.0558 | 32.62 | 19.8961 | 20.95 | 34.26 | 44.055 | 37.6709 | 23.4337 | 46.1593 | 636.5439 | 362.2995 | 697.5898 | gas-hybrid-1 | 10923 | 10923 | 1155.014 | 2517.5847 | 1362.5707 | 29791.3762 | 44916.6443 | 15125.2681 | 76.6196 | 93.9574 | 180.2049 | 5 | 6.1315 | 11.7598 | 58.9 | 2298.5699 | 29161.1897 | 40807.277 | 21.1994 | 37.671 | 16.4716 | 0.43725
Fredericton_1996-2005_elec_1 | 1146 | 1140 | Fredericton_1996-2005_elec_gas-hybrid-2 | base | Fredericton_1996-2005_elec | Fredericton_1996-2005_elec_base | 203.2 | Zone 6 | 1996-2005 | gas-hybrid-2 | gas-hybrid-2 | elec | Fredericton | NB | -24 | 48.1 | 8.1 | 39.9 | 4670 | 11842.8 | 8.1 | Typical Replacement | 39.9 | 7.7 | 0 | base | 0 | 0 | TRUE | 1.2245 | 59 | 59 | 0 | 0 | 10.9 | 50.9 | -39.9 | 0 | 0.18475 | elec_gas-hybrid-2 | 277.7778 | 26.85 | 36.8 | TRUE | 150 | 1903 | 2663 | 2.3762 | 2.4583 | 0.082121 | 0.025129 | 31.0558 | 32.62 | 19.8961 | 20.95 | 34.26 | 44.055 | 37.6709 | 23.4337 | 46.1593 | 636.5439 | 362.2995 | 697.5898 | gas-hybrid-2 | 10923 | 10923 | 1525.2843 | 2517.5847 | 992.3004 | 34904.2733 | 44916.6443 | 10012.3709 | 76.6196 | 93.9574 | 180.2049 | 5 | 6.1315 | 11.7598 | 58.9 | 2298.5699 | 29161.1897 | 40807.277 | 36.4126 | 37.671 | 1.2584 | 0.033405
Fredericton_1996-2005_elec_1 | 1147 | 1140 | Fredericton_1996-2005_elec_gas-hybrid-3 | base | Fredericton_1996-2005_elec | Fredericton_1996-2005_elec_base | 203.2 | Zone 6 | 1996-2005 | gas-hybrid-3 | gas-hybrid-3 | elec | Fredericton | NB | -24 | 50.6 | 6.8 | 43.8 | 4670 | 11842.8 | 6.8 | Typical Replacement | 43.8 | 6.4 | 0 | base | 0 | 0 | TRUE | 1.164 | 59 | 59 | 0 | 0 | 8.4 | 52.2 | -43.8 | 0 | 0.14237 | elec_gas-hybrid-3 | 277.7778 | 26.85 | 36.8 | TRUE | 150 | 1903 | 2663 | 2.5213 | 2.4583 | -0.062985 | -0.019273 | 31.0558 | 32.62 | 19.8961 | 20.95 | 34.26 | 44.055 | 37.6709 | 23.4337 | 46.1593 | 636.5439 | 362.2995 | 697.5898 | gas-hybrid-3 | 10923 | 10923 | 1585.1162 | 2517.5847 | 932.4685 | 35756.5626 | 44916.6443 | 9160.0816 | 76.6196 | 93.9574 | 180.2049 | 5 | 6.1315 | 11.7598 | 58.9 | 2298.5699 | 29161.1897 | 40807.277 | 38.6362 | 37.671 | -0.96517 | -0.025621
Fredericton_1996-2005_elec_1 | 1148 | 1140 | Fredericton_1996-2005_elec_gas-hybrid-4 | base | Fredericton_1996-2005_elec | Fredericton_1996-2005_elec_base | 203.2 | Zone 6 | 1996-2005 | gas-hybrid-4 | gas-hybrid-4 | elec | Fredericton | NB | -24 | 43.4 | 10.7 | 32.7 | 4670 | 11842.8 | 10.7 | Typical Replacement | 32.7 | 10.3 | 0 | base | 0 | 0 | TRUE | 1.3571 | 59 | 59 | 0 | 0 | 15.6 | 48.3 | -32.7 | 0 | 0.26441 | elec_gas-hybrid-4 | 277.7778 | 26.85 | 36.8 | TRUE | 150 | 1903 | 2663 | 2.1167 | 2.4583 | 0.34168 | 0.10455 | 31.0558 | 32.62 | 19.8961 | 20.95 | 34.26 | 44.055 | 37.6709 | 23.4337 | 46.1593 | 636.5439 | 362.2995 | 697.5898 | gas-hybrid-4 | 10923 | 10923 | 1423.3595 | 2517.5847 | 1094.2251 | 33473.4488 | 44916.6443 | 11443.1954 | 76.6196 | 93.9574 | 180.2049 | 5 | 6.1315 | 11.7598 | 58.9 | 2298.5699 | 29161.1897 | 40807.277 | 32.4352 | 37.671 | 5.2358 | 0.13899
Fredericton_1996-2005_elec_1 | 1149 | 1140 | Fredericton_1996-2005_elec_oil-high-efficiency-noAC | base | Fredericton_1996-2005_elec | Fredericton_1996-2005_elec_base | 203.2 | Zone 6 | 1996-2005 | oil-high-efficiency-noAC | oil-high-efficiency-noAC | elec | Fredericton | NB | -24 | 62.6 | 62.6 | 0 | 4670 | 11763.7 | 0.2 | Typical Replacement | 0 | 0 | 62.4 | base | 0 | 0 | TRUE | 0.94089 | 59 | 59 | 0 | 0 | -3.6 | 58.8 | 0 | -62.4 | -0.061017 | elec_oil-high-efficiency-noAC | 277.7778 | 26.85 | 36.8 | TRUE | 150 | 1903 | 2663 | 6.1234 | 2.4583 | -3.6651 | -1.1215 | 31.0558 | 32.62 | 19.8961 | 20.95 | 34.26 | 44.055 | 37.6709 | 23.4337 | 46.1593 | 636.5439 | 362.2995 | 697.5898 | oil-high-efficiency-noAC | 9870 | 9870 | 3622.6853 | 2517.5847 | -1105.1006 | 64787.0231 | 44916.6443 | -19870.3788 | 76.6196 | 93.9574 | 180.2049 | 5 | 6.1315 | 11.7598 | 58.9 | 2298.5699 | 29161.1897 | 40807.277 | 93.8343 | 37.671 | -56.1633 | -1.4909
Fredericton_1996-2005_gas_0 | 1151 | 1151 | Fredericton_1996-2005_gas_gas-furnace-ecm | gas-furnace-ecm | Fredericton_1996-2005_gas | Fredericton_1996-2005_gas_gas-furnace-ecm | 203.2 | Zone 6 | 1996-2005 | gas-furnace-ecm | gas-furnace-ecm | gas | Fredericton | NB | -24 | 61.3 | 61.3 | 0 | 4670 | 11763.7 | 0.2 | Typical Replacement | 61.1 | 0 | 0 | gas-furnace-ecm | 0 | 0 | TRUE | 0.96085 | 61.3 | 0.2 | 61.1 | 0 | 0 | 0 | 0 | 0 | 0 | gas_gas-furnace-ecm | 277.7778 | 26.85 | 36.8 | TRUE | 150 | 1903 | 2663 | 3.1303 | 3.1303 | 0 | 0 | 31.0558 | 32.62 | 19.8961 | 20.95 | 34.26 | 44.055 | 37.6709 | 23.4337 | 46.1593 | 636.5439 | 362.2995 | 697.5898 | gas-furnace-ecm | 6458 | 6458 | 1814.9653 | 1814.9653 | 0 | 34477.9277 | 34477.9277 | 0 | 76.6196 | 93.9574 | 180.2049 | 5 | 6.1315 | 11.7598 | 58.9 | 2298.5699 | 29161.1897 | 40807.277 | 47.9677 | 47.9677 | 0 | 0
Fredericton_1996-2005_gas_1 | 1150 | 1151 | Fredericton_1996-2005_gas_base | gas-furnace-ecm | Fredericton_1996-2005_gas | Fredericton_1996-2005_gas_gas-furnace-ecm | 203.2 | Zone 6 | 1996-2005 | base | vintageGas87% | gas | Fredericton | NB | -24 | 64.8 | 64.8 | 0 | 4670 | 11763.7 | 1.1 | Typical Replacement | 63.7 | 0 | 0 | gas-furnace-ecm | 0 | 0 | TRUE | 0.91049 | 61.3 | 0.2 | 61.1 | 0 | -3.5 | -0.9 | -2.6 | 0 | -0.057096 | gas_base | 277.7778 | 26.85 | 36.8 | TRUE | 150 | 1903 | 2663 | 3.3006 | 3.1303 | -0.17035 | -0.052127 | 31.0558 | 32.62 | 19.8961 | 20.95 | 34.26 | 44.055 | 37.6709 | 23.4337 | 46.1593 | 636.5439 | 362.2995 | 697.5898 | gas | 0 | 0 | 1930.2385 | 1814.9653 | -115.2732 | 29848.0427 | 34477.9277 | 4629.885 | 76.6196 | 93.9574 | 180.2049 | 5 | 6.1315 | 11.7598 | 59 | 2298.5699 | 29161.1897 | 40807.277 | 50.578 | 47.9677 | -2.6104 | -0.05442
Fredericton_1996-2005_gas_1 | 1152 | 1151 | Fredericton_1996-2005_gas_ASHP | gas-furnace-ecm | Fredericton_1996-2005_gas | Fredericton_1996-2005_gas_gas-furnace-ecm | 203.2 | Zone 6 | 1996-2005 | ASHP | ASHP | gas | Fredericton | NB | -24 | 30.1 | 19 | 11.1 | 4670 | 11842.8 | 30.1 | Typical Replacement | 0 | 18.8 | 0 | gas-furnace-ecm | 0 | 0 | TRUE | 1.9568 | 61.3 | 0.2 | 61.1 | 0 | 31.2 | -29.9 | 61.1 | 0 | 0.50897 | gas_ASHP | 277.7778 | 26.85 | 36.8 | TRUE | 150 | 1903 | 2663 | 1.2542 | 3.1303 | 1.8761 | 0.57409 | 31.0558 | 32.62 | 19.8961 | 20.95 | 34.26 | 44.055 | 37.6709 | 23.4337 | 46.1593 | 636.5439 | 362.2995 | 697.5898 | ASHP | 10140 | 10140 | 1284.3949 | 1814.9653 | 530.5704 | 31606.2202 | 34477.9277 | 2871.7075 | 76.6196 | 93.9574 | 180.2049 | 5 | 6.1315 | 11.7598 | 58.9 | 2298.5699 | 29161.1897 | 40807.277 | 19.2186 | 47.9677 | 28.7491 | 0.59934
Fredericton_1996-2005_gas_1 | 1153 | 1151 | Fredericton_1996-2005_gas_CCASHP | gas-furnace-ecm | Fredericton_1996-2005_gas | Fredericton_1996-2005_gas_gas-furnace-ecm | 203.2 | Zone 6 | 1996-2005 | CCASHP | CCASHP | gas | Fredericton | NB | -24 | 23.9 | 23.5 | 0.4 | 4670 | 11842.8 | 23.9 | Typical Replacement | 0 | 23.5 | 0 | gas-furnace-ecm | 0 | 0 | TRUE | 2.4644 | 61.3 | 0.2 | 61.1 | 0 | 37.4 | -23.7 | 61.1 | 0 | 0.61011 | gas_CCASHP | 277.7778 | 26.85 | 36.8 | TRUE | 150 | 1903 | 2663 | 0.99583 | 3.1303 | 2.1344 | 0.65314 | 31.0558 | 32.62 | 19.8961 | 20.95 | 34.26 | 44.055 | 37.6709 | 23.4337 | 46.1593 | 636.5439 | 362.2995 | 697.5898 | CCASHP | 17515 | 17515 | 1019.8351 | 1814.9653 | 795.1301 | 34559.6068 | 34477.9277 | -81.679 | 76.6196 | 93.9574 | 180.2049 | 5 | 6.1315 | 11.7598 | 58.9 | 2298.5699 | 29161.1897 | 40807.277 | 15.26 | 47.9677 | 32.7077 | 0.68187
Fredericton_1996-2005_gas_1 | 1154 | 1151 | Fredericton_1996-2005_gas_GSHP | gas-furnace-ecm | Fredericton_1996-2005_gas | Fredericton_1996-2005_gas_gas-furnace-ecm | 203.2 | Zone 6 | 1996-2005 | GSHP | GSHP | gas | Fredericton | NB | -24 | 17.3 | 17.2 | 0 | 4670 | 11842.8 | 17.3 | Typical Replacement | 0 | 14.4 | 0 | gas-furnace-ecm | 0 | 0 | TRUE | 3.4162 | 61.3 | 0.2 | 61.1 | 0 | 44 | -17.1 | 61.1 | 0 | 0.71778 | gas_GSHP | 277.7778 | 26.85 | 36.8 | TRUE | 150 | 1903 | 2663 | 0.72083 | 3.1303 | 2.4094 | 0.73729 | 31.0558 | 32.62 | 19.8961 | 20.95 | 34.26 | 44.055 | 37.6709 | 23.4337 | 46.1593 | 636.5439 | 362.2995 | 697.5898 | GSHP | 36395.12 | 36395.12 | 738.207 | 1814.9653 | 1076.7582 | 48732.8479 | 34477.9277 | -14254.9202 | 76.6196 | 93.9574 | 180.2049 | 5 | 6.1315 | 11.7598 | 59.1 | 2298.5699 | 29161.1897 | 40807.277 | 11.0459 | 47.9677 | 36.9217 | 0.76972
Fredericton_1996-2005_gas_1 | 1155 | 1151 | Fredericton_1996-2005_gas_gas-hybrid-1 | gas-furnace-ecm | Fredericton_1996-2005_gas | Fredericton_1996-2005_gas_gas-furnace-ecm | 203.2 | Zone 6 | 1996-2005 | gas-hybrid-1 | gas-hybrid-1 | gas | Fredericton | NB | -24 | 30.6 | 19.1 | 11.5 | 4670 | 11842.8 | 19.1 | Typical Replacement | 11.5 | 18.9 | 0 | gas-furnace-ecm | 0 | 0 | TRUE | 1.9248 | 61.3 | 0.2 | 61.1 | 0 | 30.7 | -18.9 | 49.6 | 0 | 0.50082 | gas_gas-hybrid-1 | 277.7778 | 26.85 | 36.8 | TRUE | 150 | 1903 | 2663 | 1.3834 | 3.1303 | 1.7468 | 0.53453 | 31.0558 | 32.62 | 19.8961 | 20.95 | 34.26 | 44.055 | 37.6709 | 23.4337 | 46.1593 | 636.5439 | 362.2995 | 697.5898 | gas-hybrid-1 | 10923 | 10923 | 1155.014 | 1814.9653 | 659.9513 | 29791.3762 | 34477.9277 | 4686.5515 | 76.6196 | 93.9574 | 180.2049 | 5 | 6.1315 | 11.7598 | 58.9 | 2298.5699 | 29161.1897 | 40807.277 | 21.1994 | 47.9677 | 26.7682 | 0.55805
Fredericton_1996-2005_gas_1 | 1156 | 1151 | Fredericton_1996-2005_gas_gas-hybrid-2 | gas-furnace-ecm | Fredericton_1996-2005_gas | Fredericton_1996-2005_gas_gas-furnace-ecm | 203.2 | Zone 6 | 1996-2005 | gas-hybrid-2 | gas-hybrid-2 | gas | Fredericton | NB | -24 | 48.1 | 8.1 | 39.9 | 4670 | 11842.8 | 8.1 | Typical Replacement | 39.9 | 7.7 | 0 | gas-furnace-ecm | 0 | 0 | TRUE | 1.2245 | 61.3 | 0.2 | 61.1 | 0 | 13.2 | -7.9 | 21.2 | 0 | 0.21533 | gas_gas-hybrid-2 | 277.7778 | 26.85 | 36.8 | TRUE | 150 | 1903 | 2663 | 2.3762 | 3.1303 | 0.75406 | 0.23074 | 31.0558 | 32.62 | 19.8961 | 20.95 | 34.26 | 44.055 | 37.6709 | 23.4337 | 46.1593 | 636.5439 | 362.2995 | 697.5898 | gas-hybrid-2 | 10923 | 10923 | 1525.2843 | 1814.9653 | 289.681 | 34904.2733 | 34477.9277 | -426.3456 | 76.6196 | 93.9574 | 180.2049 | 5 | 6.1315 | 11.7598 | 58.9 | 2298.5699 | 29161.1897 | 40807.277 | 36.4126 | 47.9677 | 11.555 | 0.24089
Fredericton_1996-2005_gas_1 | 1157 | 1151 | Fredericton_1996-2005_gas_gas-hybrid-3 | gas-furnace-ecm | Fredericton_1996-2005_gas | Fredericton_1996-2005_gas_gas-furnace-ecm | 203.2 | Zone 6 | 1996-2005 | gas-hybrid-3 | gas-hybrid-3 | gas | Fredericton | NB | -24 | 50.6 | 6.8 | 43.8 | 4670 | 11842.8 | 6.8 | Typical Replacement | 43.8 | 6.4 | 0 | gas-furnace-ecm | 0 | 0 | TRUE | 1.164 | 61.3 | 0.2 | 61.1 | 0 | 10.7 | -6.6 | 17.3 | 0 | 0.17455 | gas_gas-hybrid-3 | 277.7778 | 26.85 | 36.8 | TRUE | 150 | 1903 | 2663 | 2.5213 | 3.1303 | 0.60895 | 0.18634 | 31.0558 | 32.62 | 19.8961 | 20.95 | 34.26 | 44.055 | 37.6709 | 23.4337 | 46.1593 | 636.5439 | 362.2995 | 697.5898 | gas-hybrid-3 | 10923 | 10923 | 1585.1162 | 1814.9653 | 229.8491 | 35756.5626 | 34477.9277 | -1278.6349 | 76.6196 | 93.9574 | 180.2049 | 5 | 6.1315 | 11.7598 | 58.9 | 2298.5699 | 29161.1897 | 40807.277 | 38.6362 | 47.9677 | 9.3315 | 0.19454
Fredericton_1996-2005_gas_1 | 1158 | 1151 | Fredericton_1996-2005_gas_gas-hybrid-4 | gas-furnace-ecm | Fredericton_1996-2005_gas | Fredericton_1996-2005_gas_gas-furnace-ecm | 203.2 | Zone 6 | 1996-2005 | gas-hybrid-4 | gas-hybrid-4 | gas | Fredericton | NB | -24 | 43.4 | 10.7 | 32.7 | 4670 | 11842.8 | 10.7 | Typical Replacement | 32.7 | 10.3 | 0 | gas-furnace-ecm | 0 | 0 | TRUE | 1.3571 | 61.3 | 0.2 | 61.1 | 0 | 17.9 | -10.5 | 28.4 | 0 | 0.29201 | gas_gas-hybrid-4 | 277.7778 | 26.85 | 36.8 | TRUE | 150 | 1903 | 2663 | 2.1167 | 3.1303 | 1.0136 | 0.31017 | 31.0558 | 32.62 | 19.8961 | 20.95 | 34.26 | 44.055 | 37.6709 | 23.4337 | 46.1593 | 636.5439 | 362.2995 | 697.5898 | gas-hybrid-4 | 10923 | 10923 | 1423.3595 | 1814.9653 | 391.6057 | 33473.4488 | 34477.9277 | 1004.4789 | 76.6196 | 93.9574 | 180.2049 | 5 | 6.1315 | 11.7598 | 58.9 | 2298.5699 | 29161.1897 | 40807.277 | 32.4352 | 47.9677 | 15.5324 | 0.32381
Fredericton_1996-2005_gas_1 | 1159 | 1151 | Fredericton_1996-2005_gas_oil-high-efficiency-noAC | gas-furnace-ecm | Fredericton_1996-2005_gas | Fredericton_1996-2005_gas_gas-furnace-ecm | 203.2 | Zone 6 | 1996-2005 | oil-high-efficiency-noAC | oil-high-efficiency-noAC | gas | Fredericton | NB | -24 | 62.6 | 62.6 | 0 | 4670 | 11763.7 | 0.2 | Typical Replacement | 0 | 0 | 62.4 | gas-furnace-ecm | 0 | 0 | TRUE | 0.94089 | 61.3 | 0.2 | 61.1 | 0 | -1.3 | 0 | 61.1 | -62.4 | -0.021207 | gas_oil-high-efficiency-noAC | 277.7778 | 26.85 | 36.8 | TRUE | 150 | 1903 | 2663 | 6.1234 | 3.1303 | -2.9932 | -0.91591 | 31.0558 | 32.62 | 19.8961 | 20.95 | 34.26 | 44.055 | 37.6709 | 23.4337 | 46.1593 | 636.5439 | 362.2995 | 697.5898 | oil-high-efficiency-noAC | 9870 | 9870 | 3622.6853 | 1814.9653 | -1807.7201 | 64787.0231 | 34477.9277 | -30309.0953 | 76.6196 | 93.9574 | 180.2049 | 5 | 6.1315 | 11.7598 | 58.9 | 2298.5699 | 29161.1897 | 40807.277 | 93.8343 | 47.9677 | -45.8666 | -0.9562
Fredericton_1996-2005_oil_0 | 1169 | 1169 | Fredericton_1996-2005_oil_oil-high-efficiency-noAC | oil-high-efficiency-noAC | Fredericton_1996-2005_oil | Fredericton_1996-2005_oil_oil-high-efficiency-noAC | 203.2 | Zone 6 | 1996-2005 | oil-high-efficiency-noAC | oil-high-efficiency-noAC | oil | Fredericton | NB | -24 | 62.6 | 62.6 | 0 | 4670 | 11763.7 | 0.2 | Typical Replacement | 0 | 0 | 62.4 | oil-high-efficiency-noAC | 0 | 0 | TRUE | 0.94089 | 62.6 | 0.2 | 0 | 62.4 | 0 | 0 | 0 | 0 | 0 | oil_oil-high-efficiency-noAC | 277.7778 | 26.85 | 36.8 | TRUE | 150 | 1903 | 2663 | 6.1234 | 6.1234 | 0 | 0 | 31.0558 | 32.62 | 19.8961 | 20.95 | 34.26 | 44.055 | 37.6709 | 23.4337 | 46.1593 | 636.5439 | 362.2995 | 697.5898 | oil-high-efficiency-noAC | 9870 | 9870 | 3622.6853 | 3622.6853 | 0 | 64787.0231 | 64787.0231 | 0 | 76.6196 | 93.9574 | 180.2049 | 5 | 6.1315 | 11.7598 | 58.9 | 2298.5699 | 29161.1897 | 40807.277 | 93.8343 | 93.8343 | 0 | 0
Fredericton_1996-2005_oil_1 | 1168 | 1169 | Fredericton_1996-2005_oil_gas-hybrid-4 | oil-high-efficiency-noAC | Fredericton_1996-2005_oil | Fredericton_1996-2005_oil_oil-high-efficiency-noAC | 203.2 | Zone 6 | 1996-2005 | gas-hybrid-4 | gas-hybrid-4 | oil | Fredericton | NB | -24 | 43.4 | 10.7 | 32.7 | 4670 | 11842.8 | 10.7 | Typical Replacement | 32.7 | 10.3 | 0 | oil-high-efficiency-noAC | 0 | 0 | TRUE | 1.3571 | 62.6 | 0.2 | 0 | 62.4 | 19.2 | -10.5 | -32.7 | 62.4 | 0.30671 | oil_gas-hybrid-4 | 277.7778 | 26.85 | 36.8 | TRUE | 150 | 1903 | 2663 | 2.1167 | 6.1234 | 4.0068 | 1.2261 | 31.0558 | 32.62 | 19.8961 | 20.95 | 34.26 | 44.055 | 37.6709 | 23.4337 | 46.1593 | 636.5439 | 362.2995 | 697.5898 | gas-hybrid-4 | 10923 | 10923 | 1423.3595 | 3622.6853 | 2199.3258 | 33473.4488 | 64787.0231 | 31313.5742 | 76.6196 | 93.9574 | 180.2049 | 5 | 6.1315 | 11.7598 | 58.9 | 2298.5699 | 29161.1897 | 40807.277 | 32.4352 | 93.8343 | 61.399 | 0.65433
Fredericton_1996-2005_oil_1 | 1160 | 1169 | Fredericton_1996-2005_oil_base | oil-high-efficiency-noAC | Fredericton_1996-2005_oil | Fredericton_1996-2005_oil_oil-high-efficiency-noAC | 203.2 | Zone 6 | 1996-2005 | base | vintageOil83% | oil | Fredericton | NB | -24 | 72.7 | 72.7 | 0 | 4670 | 11763.7 | 1.1 | Typical Replacement | 0 | 0 | 71.5 | oil-high-efficiency-noAC | 0 | 0 | TRUE | 0.81155 | 62.6 | 0.2 | 0 | 62.4 | -10.1 | -0.9 | 0 | -9.1 | -0.16134 | oil_base | 277.7778 | 26.85 | 36.8 | TRUE | 150 | 1903 | 2663 | 7.0527 | 6.1234 | -0.92929 | -0.28436 | 31.0558 | 32.62 | 19.8961 | 20.95 | 34.26 | 44.055 | 37.6709 | 23.4337 | 46.1593 | 636.5439 | 362.2995 | 697.5898 | oil | 0 | 0 | 4188.1528 | 3622.6853 | -565.4675 | 63546.8021 | 64787.0231 | 1240.221 | 76.6196 | 93.9574 | 180.2049 | 5 | 6.1315 | 11.7598 | 59 | 2298.5699 | 29161.1897 | 40807.277 | 108.0744 | 93.8343 | -14.2402 | -0.15176
Fredericton_1996-2005_oil_1 | 1161 | 1169 | Fredericton_1996-2005_oil_gas-furnace-ecm | oil-high-efficiency-noAC | Fredericton_1996-2005_oil | Fredericton_1996-2005_oil_oil-high-efficiency-noAC | 203.2 | Zone 6 | 1996-2005 | gas-furnace-ecm | gas-furnace-ecm | oil | Fredericton | NB | -24 | 61.3 | 61.3 | 0 | 4670 | 11763.7 | 0.2 | Typical Replacement | 61.1 | 0 | 0 | oil-high-efficiency-noAC | 0 | 0 | TRUE | 0.96085 | 62.6 | 0.2 | 0 | 62.4 | 1.3 | 0 | -61.1 | 62.4 | 0.020767 | oil_gas-furnace-ecm | 277.7778 | 26.85 | 36.8 | TRUE | 150 | 1903 | 2663 | 3.1303 | 6.1234 | 2.9932 | 0.91591 | 31.0558 | 32.62 | 19.8961 | 20.95 | 34.26 | 44.055 | 37.6709 | 23.4337 | 46.1593 | 636.5439 | 362.2995 | 697.5898 | gas-furnace-ecm | 6458 | 6458 | 1814.9653 | 3622.6853 | 1807.7201 | 34477.9277 | 64787.0231 | 30309.0953 | 76.6196 | 93.9574 | 180.2049 | 5 | 6.1315 | 11.7598 | 58.9 | 2298.5699 | 29161.1897 | 40807.277 | 47.9677 | 93.8343 | 45.8666 | 0.4888
Fredericton_1996-2005_oil_1 | 1162 | 1169 | Fredericton_1996-2005_oil_ASHP | oil-high-efficiency-noAC | Fredericton_1996-2005_oil | Fredericton_1996-2005_oil_oil-high-efficiency-noAC | 203.2 | Zone 6 | 1996-2005 | ASHP | ASHP | oil | Fredericton | NB | -24 | 30.1 | 19 | 11.1 | 4670 | 11842.8 | 30.1 | Typical Replacement | 0 | 18.8 | 0 | oil-high-efficiency-noAC | 0 | 0 | TRUE | 1.9568 | 62.6 | 0.2 | 0 | 62.4 | 32.5 | -29.9 | 0 | 62.4 | 0.51917 | oil_ASHP | 277.7778 | 26.85 | 36.8 | TRUE | 150 | 1903 | 2663 | 1.2542 | 6.1234 | 4.8693 | 1.49 | 31.0558 | 32.62 | 19.8961 | 20.95 | 34.26 | 44.055 | 37.6709 | 23.4337 | 46.1593 | 636.5439 | 362.2995 | 697.5898 | ASHP | 10140 | 10140 | 1284.3949 | 3622.6853 | 2338.2904 | 31606.2202 | 64787.0231 | 33180.8028 | 76.6196 | 93.9574 | 180.2049 | 5 | 6.1315 | 11.7598 | 58.9 | 2298.5699 | 29161.1897 | 40807.277 | 19.2186 | 93.8343 | 74.6157 | 0.79519
Fredericton_1996-2005_oil_1 | 1163 | 1169 | Fredericton_1996-2005_oil_CCASHP | oil-high-efficiency-noAC | Fredericton_1996-2005_oil | Fredericton_1996-2005_oil_oil-high-efficiency-noAC | 203.2 | Zone 6 | 1996-2005 | CCASHP | CCASHP | oil | Fredericton | NB | -24 | 23.9 | 23.5 | 0.4 | 4670 | 11842.8 | 23.9 | Typical Replacement | 0 | 23.5 | 0 | oil-high-efficiency-noAC | 0 | 0 | TRUE | 2.4644 | 62.6 | 0.2 | 0 | 62.4 | 38.7 | -23.7 | 0 | 62.4 | 0.61821 | oil_CCASHP | 277.7778 | 26.85 | 36.8 | TRUE | 150 | 1903 | 2663 | 0.99583 | 6.1234 | 5.1276 | 1.569 | 31.0558 | 32.62 | 19.8961 | 20.95 | 34.26 | 44.055 | 37.6709 | 23.4337 | 46.1593 | 636.5439 | 362.2995 | 697.5898 | CCASHP | 17515 | 17515 | 1019.8351 | 3622.6853 | 2602.8502 | 34559.6068 | 64787.0231 | 30227.4163 | 76.6196 | 93.9574 | 180.2049 | 5 | 6.1315 | 11.7598 | 58.9 | 2298.5699 | 29161.1897 | 40807.277 | 15.26 | 93.8343 | 78.5743 | 0.83737
Fredericton_1996-2005_oil_1 | 1164 | 1169 | Fredericton_1996-2005_oil_GSHP | oil-high-efficiency-noAC | Fredericton_1996-2005_oil | Fredericton_1996-2005_oil_oil-high-efficiency-noAC | 203.2 | Zone 6 | 1996-2005 | GSHP | GSHP | oil | Fredericton | NB | -24 | 17.3 | 17.2 | 0 | 4670 | 11842.8 | 17.3 | Typical Replacement | 0 | 14.4 | 0 | oil-high-efficiency-noAC | 0 | 0 | TRUE | 3.4162 | 62.6 | 0.2 | 0 | 62.4 | 45.3 | -17.1 | 0 | 62.4 | 0.72364 | oil_GSHP | 277.7778 | 26.85 | 36.8 | TRUE | 150 | 1903 | 2663 | 0.72083 | 6.1234 | 5.4026 | 1.6532 | 31.0558 | 32.62 | 19.8961 | 20.95 | 34.26 | 44.055 | 37.6709 | 23.4337 | 46.1593 | 636.5439 | 362.2995 | 697.5898 | GSHP | 36395.12 | 36395.12 | 738.207 | 3622.6853 | 2884.4783 | 48732.8479 | 64787.0231 | 16054.1752 | 76.6196 | 93.9574 | 180.2049 | 5 | 6.1315 | 11.7598 | 59.1 | 2298.5699 | 29161.1897 | 40807.277 | 11.0459 | 93.8343 | 82.7884 | 0.88228
Fredericton_1996-2005_oil_1 | 1165 | 1169 | Fredericton_1996-2005_oil_gas-hybrid-1 | oil-high-efficiency-noAC | Fredericton_1996-2005_oil | Fredericton_1996-2005_oil_oil-high-efficiency-noAC | 203.2 | Zone 6 | 1996-2005 | gas-hybrid-1 | gas-hybrid-1 | oil | Fredericton | NB | -24 | 30.6 | 19.1 | 11.5 | 4670 | 11842.8 | 19.1 | Typical Replacement | 11.5 | 18.9 | 0 | oil-high-efficiency-noAC | 0 | 0 | TRUE | 1.9248 | 62.6 | 0.2 | 0 | 62.4 | 32 | -18.9 | -11.5 | 62.4 | 0.51118 | oil_gas-hybrid-1 | 277.7778 | 26.85 | 36.8 | TRUE | 150 | 1903 | 2663 | 1.3834 | 6.1234 | 4.74 | 1.4504 | 31.0558 | 32.62 | 19.8961 | 20.95 | 34.26 | 44.055 | 37.6709 | 23.4337 | 46.1593 | 636.5439 | 362.2995 | 697.5898 | gas-hybrid-1 | 10923 | 10923 | 1155.014 | 3622.6853 | 2467.6713 | 29791.3762 | 64787.0231 | 34995.6469 | 76.6196 | 93.9574 | 180.2049 | 5 | 6.1315 | 11.7598 | 58.9 | 2298.5699 | 29161.1897 | 40807.277 | 21.1994 | 93.8343 | 72.6348 | 0.77408
Fredericton_1996-2005_oil_1 | 1166 | 1169 | Fredericton_1996-2005_oil_gas-hybrid-2 | oil-high-efficiency-noAC | Fredericton_1996-2005_oil | Fredericton_1996-2005_oil_oil-high-efficiency-noAC | 203.2 | Zone 6 | 1996-2005 | gas-hybrid-2 | gas-hybrid-2 | oil | Fredericton | NB | -24 | 48.1 | 8.1 | 39.9 | 4670 | 11842.8 | 8.1 | Typical Replacement | 39.9 | 7.7 | 0 | oil-high-efficiency-noAC | 0 | 0 | TRUE | 1.2245 | 62.6 | 0.2 | 0 | 62.4 | 14.5 | -7.9 | -39.9 | 62.4 | 0.23163 | oil_gas-hybrid-2 | 277.7778 | 26.85 | 36.8 | TRUE | 150 | 1903 | 2663 | 2.3762 | 6.1234 | 3.7472 | 1.1466 | 31.0558 | 32.62 | 19.8961 | 20.95 | 34.26 | 44.055 | 37.6709 | 23.4337 | 46.1593 | 636.5439 | 362.2995 | 697.5898 | gas-hybrid-2 | 10923 | 10923 | 1525.2843 | 3622.6853 | 2097.4011 | 34904.2733 | 64787.0231 | 29882.7497 | 76.6196 | 93.9574 | 180.2049 | 5 | 6.1315 | 11.7598 | 58.9 | 2298.5699 | 29161.1897 | 40807.277 | 36.4126 | 93.8343 | 57.4217 | 0.61195
Fredericton_1996-2005_oil_1 | 1167 | 1169 | Fredericton_1996-2005_oil_gas-hybrid-3 | oil-high-efficiency-noAC | Fredericton_1996-2005_oil | Fredericton_1996-2005_oil_oil-high-efficiency-noAC | 203.2 | Zone 6 | 1996-2005 | gas-hybrid-3 | gas-hybrid-3 | oil | Fredericton | NB | -24 | 50.6 | 6.8 | 43.8 | 4670 | 11842.8 | 6.8 | Typical Replacement | 43.8 | 6.4 | 0 | oil-high-efficiency-noAC | 0 | 0 | TRUE | 1.164 | 62.6 | 0.2 | 0 | 62.4 | 12 | -6.6 | -43.8 | 62.4 | 0.19169 | oil_gas-hybrid-3 | 277.7778 | 26.85 | 36.8 | TRUE | 150 | 1903 | 2663 | 2.5213 | 6.1234 | 3.6021 | 1.1022 | 31.0558 | 32.62 | 19.8961 | 20.95 | 34.26 | 44.055 | 37.6709 | 23.4337 | 46.1593 | 636.5439 | 362.2995 | 697.5898 | gas-hybrid-3 | 10923 | 10923 | 1585.1162 | 3622.6853 | 2037.5691 | 35756.5626 | 64787.0231 | 29030.4604 | 76.6196 | 93.9574 | 180.2049 | 5 | 6.1315 | 11.7598 | 58.9 | 2298.5699 | 29161.1897 | 40807.277 | 38.6362 | 93.8343 | 55.1981 | 0.58825
Fredericton_2006-2011_elec_0 | 1170 | 1170 | Fredericton_2006-2011_elec_base | base | Fredericton_2006-2011_elec | Fredericton_2006-2011_elec_base | 207.6 | Zone 6 | 2006-2011 | base | NBC-elec-heat | elec | Fredericton | NB | -24 | 55.2 | 55.2 | 0 | 4670 | 10948.7 | 55.2 | Typical Replacement | 0 | 0 | 0 | base | 0 | 0 | TRUE | 1 | 55.2 | 55.2 | 0 | 0 | 0 | 0 | 0 | 0 | 0 | elec_base | 277.7778 | 26.85 | 36.8 | TRUE | 150 | 1903 | 2663 | 2.3 | 2.3 | 0 | 0 | 31.0558 | 32.62 | 19.8961 | 20.95 | 34.26 | 44.055 | 37.6709 | 23.4337 | 46.1593 | 636.5439 | 362.2995 | 697.5898 | elec | 2840 | 2840 | 2355.4351 | 2355.4351 | 0 | 42206.6231 | 42206.6231 | 0 | 76.6196 | 93.9574 | 180.2049 | 5 | 6.1315 | 11.7598 | 55.2 | 2298.5699 | 29161.1897 | 40807.277 | 35.2447 | 35.2447 | 0 | 0
Fredericton_2006-2011_elec_1 | 1176 | 1170 | Fredericton_2006-2011_elec_gas-hybrid-2 | base | Fredericton_2006-2011_elec | Fredericton_2006-2011_elec_base | 207.6 | Zone 6 | 2006-2011 | gas-hybrid-2 | gas-hybrid-2 | elec | Fredericton | NB | -24 | 44.8 | 7.7 | 37.1 | 4670 | 11026.9 | 7.7 | Typical Replacement | 37.1 | 7.4 | 0 | base | 0 | 0 | TRUE | 1.2321 | 55.2 | 55.2 | 0 | 0 | 10.4 | 47.5 | -37.1 | 0 | 0.18841 | elec_gas-hybrid-2 | 277.7778 | 26.85 | 36.8 | TRUE | 150 | 1903 | 2663 | 2.2165 | 2.3 | 0.083522 | 0.025558 | 31.0558 | 32.62 | 19.8961 | 20.95 | 34.26 | 44.055 | 37.6709 | 23.4337 | 46.1593 | 636.5439 | 362.2995 | 697.5898 | gas-hybrid-2 | 10923 | 10923 | 1425.4334 | 2355.4351 | 930.0017 | 33341.4887 | 42206.6231 | 8865.1344 | 76.6196 | 93.9574 | 180.2049 | 5 | 6.1315 | 11.7598 | 55.2 | 2298.5699 | 29161.1897 | 40807.277 | 33.9649 | 35.2447 | 1.2799 | 0.036314
Fredericton_2006-2011_elec_1 | 1175 | 1170 | Fredericton_2006-2011_elec_gas-hybrid-1 | base | Fredericton_2006-2011_elec | Fredericton_2006-2011_elec_base | 207.6 | Zone 6 | 2006-2011 | gas-hybrid-1 | gas-hybrid-1 | elec | Fredericton | NB | -24 | 28.5 | 17.9 | 10.6 | 4670 | 11026.9 | 17.9 | Typical Replacement | 10.6 | 17.8 | 0 | base | 0 | 0 | TRUE | 1.9368 | 55.2 | 55.2 | 0 | 0 | 26.7 | 37.3 | -10.6 | 0 | 0.4837 | elec_gas-hybrid-1 | 277.7778 | 26.85 | 36.8 | TRUE | 150 | 1903 | 2663 | 1.2874 | 2.3 | 1.0126 | 0.30984 | 31.0558 | 32.62 | 19.8961 | 20.95 | 34.26 | 44.055 | 37.6709 | 23.4337 | 46.1593 | 636.5439 | 362.2995 | 697.5898 | gas-hybrid-1 | 10923 | 10923 | 1077.2002 | 2355.4351 | 1278.2349 | 28524.9488 | 42206.6231 | 13681.6743 | 76.6196 | 93.9574 | 180.2049 | 5 | 6.1315 | 11.7598 | 55.2 | 2298.5699 | 29161.1897 | 40807.277 | 19.7286 | 35.2447 | 15.5162 | 0.44024
Fredericton_2006-2011_elec_1 | 1174 | 1170 | Fredericton_2006-2011_elec_GSHP | base | Fredericton_2006-2011_elec | Fredericton_2006-2011_elec_base | 207.6 | Zone 6 | 2006-2011 | GSHP | GSHP | elec | Fredericton | NB | -24 | 16.2 | 16.2 | 0 | 4670 | 11026.9 | 16.2 | Typical Replacement | 0 | 13.5 | 0 | base | 0 | 0 | TRUE | 3.4136 | 55.2 | 55.2 | 0 | 0 | 39 | 39 | 0 | 0 | 0.70652 | elec_GSHP | 277.7778 | 26.85 | 36.8 | TRUE | 150 | 1903 | 2663 | 0.675 | 2.3 | 1.625 | 0.49725 | 31.0558 | 32.62 | 19.8961 | 20.95 | 34.26 | 44.055 | 37.6709 | 23.4337 | 46.1593 | 636.5439 | 362.2995 | 697.5898 | GSHP | 36395.12 | 36395.12 | 691.269 | 2355.4351 | 1664.1661 | 47948.3681 | 42206.6231 | -5741.745 | 76.6196 | 93.9574 | 180.2049 | 5 | 6.1315 | 11.7598 | 55.3 | 2298.5699 | 29161.1897 | 40807.277 | 10.3436 | 35.2447 | 24.9012 | 0.70652
Fredericton_2006-2011_elec_1 | 1173 | 1170 | Fredericton_2006-2011_elec_CCASHP | base | Fredericton_2006-2011_elec | Fredericton_2006-2011_elec_base | 207.6 | Zone 6 | 2006-2011 | CCASHP | CCASHP | elec | Fredericton | NB | -24 | 22.4 | 22 | 0.3 | 4670 | 11026.9 | 22.4 | Typical Replacement | 0 | 22 | 0 | base | 0 | 0 | TRUE | 2.4643 | 55.2 | 55.2 | 0 | 0 | 32.8 | 32.8 | 0 | 0 | 0.5942 | elec_CCASHP | 277.7778 | 26.85 | 36.8 | TRUE | 150 | 1903 | 2663 | 0.93333 | 2.3 | 1.3667 | 0.4182 | 31.0558 | 32.62 | 19.8961 | 20.95 | 34.26 | 44.055 | 37.6709 | 23.4337 | 46.1593 | 636.5439 | 362.2995 | 697.5898 | CCASHP | 17515 | 17515 | 955.8288 | 2355.4351 | 1399.6064 | 33489.8616 | 42206.6231 | 8716.7616 | 76.6196 | 93.9574 | 180.2049 | 5 | 6.1315 | 11.7598 | 55.2 | 2298.5699 | 29161.1897 | 40807.277 | 14.3022 | 35.2447 | 20.9425 | 0.5942
Fredericton_2006-2011_elec_1 | 1172 | 1170 | Fredericton_2006-2011_elec_ASHP | base | Fredericton_2006-2011_elec | Fredericton_2006-2011_elec_base | 207.6 | Zone 6 | 2006-2011 | ASHP | ASHP | elec | Fredericton | NB | -24 | 28 | 17.8 | 10.1 | 4670 | 11026.9 | 28 | Typical Replacement | 0 | 17.7 | 0 | base | 0 | 0 | TRUE | 1.9714 | 55.2 | 55.2 | 0 | 0 | 27.2 | 27.2 | 0 | 0 | 0.49275 | elec_ASHP | 277.7778 | 26.85 | 36.8 | TRUE | 150 | 1903 | 2663 | 1.1667 | 2.3 | 1.1333 | 0.3468 | 31.0558 | 32.62 | 19.8961 | 20.95 | 34.26 | 44.055 | 37.6709 | 23.4337 | 46.1593 | 636.5439 | 362.2995 | 697.5898 | ASHP | 10140 | 10140 | 1194.7859 | 2355.4351 | 1160.6492 | 30108.5769 | 42206.6231 | 12098.0462 | 76.6196 | 93.9574 | 180.2049 | 5 | 6.1315 | 11.7598 | 55.2 | 2298.5699 | 29161.1897 | 40807.277 | 17.8778 | 35.2447 | 17.367 | 0.49275
Fredericton_2006-2011_elec_1 | 1171 | 1170 | Fredericton_2006-2011_elec_gas-furnace-ecm | base | Fredericton_2006-2011_elec | Fredericton_2006-2011_elec_base | 207.6 | Zone 6 | 2006-2011 | gas-furnace-ecm | gas-furnace-ecm | elec | Fredericton | NB | -24 | 57.5 | 57.5 | 0 | 4670 | 10948.7 | 0.2 | Typical Replacement | 57.3 | 0 | 0 | base | 0 | 0 | TRUE | 0.96 | 55.2 | 55.2 | 0 | 0 | -2.3 | 55 | -57.3 | 0 | -0.041667 | elec_gas-furnace-ecm | 277.7778 | 26.85 | 36.8 | TRUE | 150 | 1903 | 2663 | 2.9361 | 2.3 | -0.63611 | -0.19465 | 31.0558 | 32.62 | 19.8961 | 20.95 | 34.26 | 44.055 | 37.6709 | 23.4337 | 46.1593 | 636.5439 | 362.2995 | 697.5898 | gas-furnace-ecm | 6458 | 6458 | 1702.6177 | 2355.4351 | 652.8175 | 32744.1516 | 42206.6231 | 9462.4715 | 76.6196 | 93.9574 | 180.2049 | 5 | 6.1315 | 11.7598 | 55.2 | 2298.5699 | 29161.1897 | 40807.277 | 44.9923 | 35.2447 | -9.7476 | -0.27657
Fredericton_2006-2011_elec_1 | 1178 | 1170 | Fredericton_2006-2011_elec_gas-hybrid-4 | base | Fredericton_2006-2011_elec | Fredericton_2006-2011_elec_base | 207.6 | Zone 6 | 2006-2011 | gas-hybrid-4 | gas-hybrid-4 | elec | Fredericton | NB | -24 | 40.4 | 10.1 | 30.3 | 4670 | 11026.9 | 10.1 | Typical Replacement | 30.3 | 9.8 | 0 | base | 0 | 0 | TRUE | 1.3663 | 55.2 | 55.2 | 0 | 0 | 14.8 | 45.1 | -30.3 | 0 | 0.26812 | elec_gas-hybrid-4 | 277.7778 | 26.85 | 36.8 | TRUE | 150 | 1903 | 2663 | 1.969 | 2.3 | 0.33097 | 0.10128 | 31.0558 | 32.62 | 19.8961 | 20.95 | 34.26 | 44.055 | 37.6709 | 23.4337 | 46.1593 | 636.5439 | 362.2995 | 697.5898 | gas-hybrid-4 | 10923 | 10923 | 1326.8006 | 2355.4351 | 1028.6345 | 31950.5343 | 42206.6231 | 10256.0889 | 76.6196 | 93.9574 | 180.2049 | 5 | 6.1315 | 11.7598 | 55.2 | 2298.5699 | 29161.1897 | 40807.277 | 30.173 | 35.2447 | 5.0717 | 0.1439
Fredericton_2006-2011_elec_1 | 1179 | 1170 | Fredericton_2006-2011_elec_oil-high-efficiency-noAC | base | Fredericton_2006-2011_elec | Fredericton_2006-2011_elec_base | 207.6 | Zone 6 | 2006-2011 | oil-high-efficiency-noAC | oil-high-efficiency-noAC | elec | Fredericton | NB | -24 | 58.7 | 58.7 | 0 | 4670 | 10948.7 | 0.2 | Typical Replacement | 0 | 0 | 58.5 | base | 0 | 0 | TRUE | 0.94037 | 55.2 | 55.2 | 0 | 0 | -3.5 | 55 | 0 | -58.5 | -0.063406 | elec_oil-high-efficiency-noAC | 277.7778 | 26.85 | 36.8 | TRUE | 150 | 1903 | 2663 | 5.7412 | 2.3 | -3.4412 | -1.053 | 31.0558 | 32.62 | 19.8961 | 20.95 | 34.26 | 44.055 | 37.6709 | 23.4337 | 46.1593 | 636.5439 | 362.2995 | 697.5898 | oil-high-efficiency-noAC | 9870 | 9870 | 3396.8009 | 2355.4351 | -1041.3657 | 61363.6237 | 42206.6231 | -19157.0005 | 76.6196 | 93.9574 | 180.2049 | 5 | 6.1315 | 11.7598 | 55.2 | 2298.5699 | 29161.1897 | 40807.277 | 87.9776 | 35.2447 | -52.7329 | -1.4962
Fredericton_2006-2011_elec_1 | 1177 | 1170 | Fredericton_2006-2011_elec_gas-hybrid-3 | base | Fredericton_2006-2011_elec | Fredericton_2006-2011_elec_base | 207.6 | Zone 6 | 2006-2011 | gas-hybrid-3 | gas-hybrid-3 | elec | Fredericton | NB | -24 | 47.3 | 6.5 | 40.7 | 4670 | 11026.9 | 6.5 | Typical Replacement | 40.7 | 6.1 | 0 | base | 0 | 0 | TRUE | 1.167 | 55.2 | 55.2 | 0 | 0 | 7.9 | 48.7 | -40.7 | 0 | 0.14312 | elec_gas-hybrid-3 | 277.7778 | 26.85 | 36.8 | TRUE | 150 | 1903 | 2663 | 2.3504 | 2.3 | -0.050422 | -0.015429 | 31.0558 | 32.62 | 19.8961 | 20.95 | 34.26 | 44.055 | 37.6709 | 23.4337 | 46.1593 | 636.5439 | 362.2995 | 697.5898 | gas-hybrid-3 | 10923 | 10923 | 1480.6629 | 2355.4351 | 874.7722 | 34128.2173 | 42206.6231 | 8078.4058 | 76.6196 | 93.9574 | 180.2049 | 5 | 6.1315 | 11.7598 | 55.2 | 2298.5699 | 29161.1897 | 40807.277 | 36.0174 | 35.2447 | -0.77266 | -0.021923
Fredericton_2006-2011_gas_0 | 1181 | 1181 | Fredericton_2006-2011_gas_gas-furnace-ecm | gas-furnace-ecm | Fredericton_2006-2011_gas | Fredericton_2006-2011_gas_gas-furnace-ecm | 207.6 | Zone 6 | 2006-2011 | gas-furnace-ecm | gas-furnace-ecm | gas | Fredericton | NB | -24 | 57.5 | 57.5 | 0 | 4670 | 10948.7 | 0.2 | Typical Replacement | 57.3 | 0 | 0 | gas-furnace-ecm | 0 | 0 | TRUE | 0.96 | 57.5 | 0.2 | 57.3 | 0 | 0 | 0 | 0 | 0 | 0 | gas_gas-furnace-ecm | 277.7778 | 26.85 | 36.8 | TRUE | 150 | 1903 | 2663 | 2.9361 | 2.9361 | 0 | 0 | 31.0558 | 32.62 | 19.8961 | 20.95 | 34.26 | 44.055 | 37.6709 | 23.4337 | 46.1593 | 636.5439 | 362.2995 | 697.5898 | gas-furnace-ecm | 6458 | 6458 | 1702.6177 | 1702.6177 | 0 | 32744.1516 | 32744.1516 | 0 | 76.6196 | 93.9574 | 180.2049 | 5 | 6.1315 | 11.7598 | 55.2 | 2298.5699 | 29161.1897 | 40807.277 | 44.9923 | 44.9923 | 0 | 0
Fredericton_2006-2011_gas_1 | 1186 | 1181 | Fredericton_2006-2011_gas_gas-hybrid-2 | gas-furnace-ecm | Fredericton_2006-2011_gas | Fredericton_2006-2011_gas_gas-furnace-ecm | 207.6 | Zone 6 | 2006-2011 | gas-hybrid-2 | gas-hybrid-2 | gas | Fredericton | NB | -24 | 44.8 | 7.7 | 37.1 | 4670 | 11026.9 | 7.7 | Typical Replacement | 37.1 | 7.4 | 0 | gas-furnace-ecm | 0 | 0 | TRUE | 1.2321 | 57.5 | 0.2 | 57.3 | 0 | 12.7 | -7.5 | 20.2 | 0 | 0.22087 | gas_gas-hybrid-2 | 277.7778 | 26.85 | 36.8 | TRUE | 150 | 1903 | 2663 | 2.2165 | 2.9361 | 0.71963 | 0.22021 | 31.0558 | 32.62 | 19.8961 | 20.95 | 34.26 | 44.055 | 37.6709 | 23.4337 | 46.1593 | 636.5439 | 362.2995 | 697.5898 | gas-hybrid-2 | 10923 | 10923 | 1425.4334 | 1702.6177 | 277.1842 | 33341.4887 | 32744.1516 | -597.3371 | 76.6196 | 93.9574 | 180.2049 | 5 | 6.1315 | 11.7598 | 55.2 | 2298.5699 | 29161.1897 | 40807.277 | 33.9649 | 44.9923 | 11.0275 | 0.2451
Fredericton_2006-2011_gas_1 | 1180 | 1181 | Fredericton_2006-2011_gas_base | gas-furnace-ecm | Fredericton_2006-2011_gas | Fredericton_2006-2011_gas_gas-furnace-ecm | 207.6 | Zone 6 | 2006-2011 | base | vintageGas90% | gas | Fredericton | NB | -24 | 61.3 | 61.3 | 0 | 4670 | 10948.7 | 0.2 | Typical Replacement | 61.1 | 0 | 0 | gas-furnace-ecm | 0 | 0 | TRUE | 0.90049 | 57.5 | 0.2 | 57.3 | 0 | -3.8 | 0 | -3.8 | 0 | -0.066087 | gas_base | 277.7778 | 26.85 | 36.8 | TRUE | 150 | 1903 | 2663 | 3.1303 | 2.9361 | -0.19416 | -0.059414 | 31.0558 | 32.62 | 19.8961 | 20.95 | 34.26 | 44.055 | 37.6709 | 23.4337 | 46.1593 | 636.5439 | 362.2995 | 697.5898 | gas | 0 | 0 | 1814.9653 | 1702.6177 | -112.3476 | 28019.9277 | 32744.1516 | 4724.2239 | 76.6196 | 93.9574 | 180.2049 | 5 | 6.1315 | 11.7598 | 55.2 | 2298.5699 | 29161.1897 | 40807.277 | 47.9677 | 44.9923 | -2.9753 | -0.066129
Fredericton_2006-2011_gas_1 | 1182 | 1181 | Fredericton_2006-2011_gas_ASHP | gas-furnace-ecm | Fredericton_2006-2011_gas | Fredericton_2006-2011_gas_gas-furnace-ecm | 207.6 | Zone 6 | 2006-2011 | ASHP | ASHP | gas | Fredericton | NB | -24 | 28 | 17.8 | 10.1 | 4670 | 11026.9 | 28 | Typical Replacement | 0 | 17.7 | 0 | gas-furnace-ecm | 0 | 0 | TRUE | 1.9714 | 57.5 | 0.2 | 57.3 | 0 | 29.5 | -27.8 | 57.3 | 0 | 0.51304 | gas_ASHP | 277.7778 | 26.85 | 36.8 | TRUE | 150 | 1903 | 2663 | 1.1667 | 2.9361 | 1.7694 | 0.54145 | 31.0558 | 32.62 | 19.8961 | 20.95 | 34.26 | 44.055 | 37.6709 | 23.4337 | 46.1593 | 636.5439 | 362.2995 | 697.5898 | ASHP | 10140 | 10140 | 1194.7859 | 1702.6177 | 507.8317 | 30108.5769 | 32744.1516 | 2635.5746 | 76.6196 | 93.9574 | 180.2049 | 5 | 6.1315 | 11.7598 | 55.2 | 2298.5699 | 29161.1897 | 40807.277 | 17.8778 | 44.9923 | 27.1146 | 0.60265
Fredericton_2006-2011_gas_1 | 1183 | 1181 | Fredericton_2006-2011_gas_CCASHP | gas-furnace-ecm | Fredericton_2006-2011_gas | Fredericton_2006-2011_gas_gas-furnace-ecm | 207.6 | Zone 6 | 2006-2011 | CCASHP | CCASHP | gas | Fredericton | NB | -24 | 22.4 | 22 | 0.3 | 4670 | 11026.9 | 22.4 | Typical Replacement | 0 | 22 | 0 | gas-furnace-ecm | 0 | 0 | TRUE | 2.4643 | 57.5 | 0.2 | 57.3 | 0 | 35.1 | -22.2 | 57.3 | 0 | 0.61043 | gas_CCASHP | 277.7778 | 26.85 | 36.8 | TRUE | 150 | 1903 | 2663 | 0.93333 | 2.9361 | 2.0028 | 0.61285 | 31.0558 | 32.62 | 19.8961 | 20.95 | 34.26 | 44.055 | 37.6709 | 23.4337 | 46.1593 | 636.5439 | 362.2995 | 697.5898 | CCASHP | 17515 | 17515 | 955.8288 | 1702.6177 | 746.7889 | 33489.8616 | 32744.1516 | -745.71 | 76.6196 | 93.9574 | 180.2049 | 5 | 6.1315 | 11.7598 | 55.2 | 2298.5699 | 29161.1897 | 40807.277 | 14.3022 | 44.9923 | 30.6901 | 0.68212
Fredericton_2006-2011_gas_1 | 1184 | 1181 | Fredericton_2006-2011_gas_GSHP | gas-furnace-ecm | Fredericton_2006-2011_gas | Fredericton_2006-2011_gas_gas-furnace-ecm | 207.6 | Zone 6 | 2006-2011 | GSHP | GSHP | gas | Fredericton | NB | -24 | 16.2 | 16.2 | 0 | 4670 | 11026.9 | 16.2 | Typical Replacement | 0 | 13.5 | 0 | gas-furnace-ecm | 0 | 0 | TRUE | 3.4136 | 57.5 | 0.2 | 57.3 | 0 | 41.3 | -16 | 57.3 | 0 | 0.71826 | gas_GSHP | 277.7778 | 26.85 | 36.8 | TRUE | 150 | 1903 | 2663 | 0.675 | 2.9361 | 2.2611 | 0.6919 | 31.0558 | 32.62 | 19.8961 | 20.95 | 34.26 | 44.055 | 37.6709 | 23.4337 | 46.1593 | 636.5439 | 362.2995 | 697.5898 | GSHP | 36395.12 | 36395.12 | 691.269 | 1702.6177 | 1011.3486 | 47948.3681 | 32744.1516 | -15204.2165 | 76.6196 | 93.9574 | 180.2049 | 5 | 6.1315 | 11.7598 | 55.3 | 2298.5699 | 29161.1897 | 40807.277 | 10.3436 | 44.9923 | 34.6488 | 0.7701
Fredericton_2006-2011_gas_1 | 1185 | 1181 | Fredericton_2006-2011_gas_gas-hybrid-1 | gas-furnace-ecm | Fredericton_2006-2011_gas | Fredericton_2006-2011_gas_gas-furnace-ecm | 207.6 | Zone 6 | 2006-2011 | gas-hybrid-1 | gas-hybrid-1 | gas | Fredericton | NB | -24 | 28.5 | 17.9 | 10.6 | 4670 | 11026.9 | 17.9 | Typical Replacement | 10.6 | 17.8 | 0 | gas-furnace-ecm | 0 | 0 | TRUE | 1.9368 | 57.5 | 0.2 | 57.3 | 0 | 29 | -17.7 | 46.7 | 0 | 0.50435 | gas_gas-hybrid-1 | 277.7778 | 26.85 | 36.8 | TRUE | 150 | 1903 | 2663 | 1.2874 | 2.9361 | 1.6487 | 0.50449 | 31.0558 | 32.62 | 19.8961 | 20.95 | 34.26 | 44.055 | 37.6709 | 23.4337 | 46.1593 | 636.5439 | 362.2995 | 697.5898 | gas-hybrid-1 | 10923 | 10923 | 1077.2002 | 1702.6177 | 625.4174 | 28524.9488 | 32744.1516 | 4219.2028 | 76.6196 | 93.9574 | 180.2049 | 5 | 6.1315 | 11.7598 | 55.2 | 2298.5699 | 29161.1897 | 40807.277 | 19.7286 | 44.9923 | 25.2638 | 0.56151
Fredericton_2006-2011_gas_1 | 1189 | 1181 | Fredericton_2006-2011_gas_oil-high-efficiency-noAC | gas-furnace-ecm | Fredericton_2006-2011_gas | Fredericton_2006-2011_gas_gas-furnace-ecm | 207.6 | Zone 6 | 2006-2011 | oil-high-efficiency-noAC | oil-high-efficiency-noAC | gas | Fredericton | NB | -24 | 58.7 | 58.7 | 0 | 4670 | 10948.7 | 0.2 | Typical Replacement | 0 | 0 | 58.5 | gas-furnace-ecm | 0 | 0 | TRUE | 0.94037 | 57.5 | 0.2 | 57.3 | 0 | -1.2 | 0 | 57.3 | -58.5 | -0.02087 | gas_oil-high-efficiency-noAC | 277.7778 | 26.85 | 36.8 | TRUE | 150 | 1903 | 2663 | 5.7412 | 2.9361 | -2.8051 | -0.85837 | 31.0558 | 32.62 | 19.8961 | 20.95 | 34.26 | 44.055 | 37.6709 | 23.4337 | 46.1593 | 636.5439 | 362.2995 | 697.5898 | oil-high-efficiency-noAC | 9870 | 9870 | 3396.8009 | 1702.6177 | -1694.1832 | 61363.6237 | 32744.1516 | -28619.4721 | 76.6196 | 93.9574 | 180.2049 | 5 | 6.1315 | 11.7598 | 55.2 | 2298.5699 | 29161.1897 | 40807.277 | 87.9776 | 44.9923 | -42.9853 | -0.95539
Fredericton_2006-2011_gas_1 | 1188 | 1181 | Fredericton_2006-2011_gas_gas-hybrid-4 | gas-furnace-ecm | Fredericton_2006-2011_gas | Fredericton_2006-2011_gas_gas-furnace-ecm | 207.6 | Zone 6 | 2006-2011 | gas-hybrid-4 | gas-hybrid-4 | gas | Fredericton | NB | -24 | 40.4 | 10.1 | 30.3 | 4670 | 11026.9 | 10.1 | Typical Replacement | 30.3 | 9.8 | 0 | gas-furnace-ecm | 0 | 0 | TRUE | 1.3663 | 57.5 | 0.2 | 57.3 | 0 | 17.1 | -9.9 | 27 | 0 | 0.29739 | gas_gas-hybrid-4 | 277.7778 | 26.85 | 36.8 | TRUE | 150 | 1903 | 2663 | 1.969 | 2.9361 | 0.96708 | 0.29593 | 31.0558 | 32.62 | 19.8961 | 20.95 | 34.26 | 44.055 | 37.6709 | 23.4337 | 46.1593 | 636.5439 | 362.2995 | 697.5898 | gas-hybrid-4 | 10923 | 10923 | 1326.8006 | 1702.6177 | 375.8171 | 31950.5343 | 32744.1516 | 793.6173 | 76.6196 | 93.9574 | 180.2049 | 5 | 6.1315 | 11.7598 | 55.2 | 2298.5699 | 29161.1897 | 40807.277 | 30.173 | 44.9923 | 14.8193 | 0.32937
Fredericton_2006-2011_gas_1 | 1187 | 1181 | Fredericton_2006-2011_gas_gas-hybrid-3 | gas-furnace-ecm | Fredericton_2006-2011_gas | Fredericton_2006-2011_gas_gas-furnace-ecm | 207.6 | Zone 6 | 2006-2011 | gas-hybrid-3 | gas-hybrid-3 | gas | Fredericton | NB | -24 | 47.3 | 6.5 | 40.7 | 4670 | 11026.9 | 6.5 | Typical Replacement | 40.7 | 6.1 | 0 | gas-furnace-ecm | 0 | 0 | TRUE | 1.167 | 57.5 | 0.2 | 57.3 | 0 | 10.2 | -6.3 | 16.6 | 0 | 0.17739 | gas_gas-hybrid-3 | 277.7778 | 26.85 | 36.8 | TRUE | 150 | 1903 | 2663 | 2.3504 | 2.9361 | 0.58569 | 0.17922 | 31.0558 | 32.62 | 19.8961 | 20.95 | 34.26 | 44.055 | 37.6709 | 23.4337 | 46.1593 | 636.5439 | 362.2995 | 697.5898 | gas-hybrid-3 | 10923 | 10923 | 1480.6629 | 1702.6177 | 221.9548 | 34128.2173 | 32744.1516 | -1384.0657 | 76.6196 | 93.9574 | 180.2049 | 5 | 6.1315 | 11.7598 | 55.2 | 2298.5699 | 29161.1897 | 40807.277 | 36.0174 | 44.9923 | 8.9749 | 0.19948
Fredericton_2006-2011_oil_0 | 1199 | 1199 | Fredericton_2006-2011_oil_oil-high-efficiency-noAC | oil-high-efficiency-noAC | Fredericton_2006-2011_oil | Fredericton_2006-2011_oil_oil-high-efficiency-noAC | 207.6 | Zone 6 | 2006-2011 | oil-high-efficiency-noAC | oil-high-efficiency-noAC | oil | Fredericton | NB | -24 | 58.7 | 58.7 | 0 | 4670 | 10948.7 | 0.2 | Typical Replacement | 0 | 0 | 58.5 | oil-high-efficiency-noAC | 0 | 0 | TRUE | 0.94037 | 58.7 | 0.2 | 0 | 58.5 | 0 | 0 | 0 | 0 | 0 | oil_oil-high-efficiency-noAC | 277.7778 | 26.85 | 36.8 | TRUE | 150 | 1903 | 2663 | 5.7412 | 5.7412 | 0 | 0 | 31.0558 | 32.62 | 19.8961 | 20.95 | 34.26 | 44.055 | 37.6709 | 23.4337 | 46.1593 | 636.5439 | 362.2995 | 697.5898 | oil-high-efficiency-noAC | 9870 | 9870 | 3396.8009 | 3396.8009 | 0 | 61363.6237 | 61363.6237 | 0 | 76.6196 | 93.9574 | 180.2049 | 5 | 6.1315 | 11.7598 | 55.2 | 2298.5699 | 29161.1897 | 40807.277 | 87.9776 | 87.9776 | 0 | 0
Fredericton_2006-2011_oil_1 | 1196 | 1199 | Fredericton_2006-2011_oil_gas-hybrid-2 | oil-high-efficiency-noAC | Fredericton_2006-2011_oil | Fredericton_2006-2011_oil_oil-high-efficiency-noAC | 207.6 | Zone 6 | 2006-2011 | gas-hybrid-2 | gas-hybrid-2 | oil | Fredericton | NB | -24 | 44.8 | 7.7 | 37.1 | 4670 | 11026.9 | 7.7 | Typical Replacement | 37.1 | 7.4 | 0 | oil-high-efficiency-noAC | 0 | 0 | TRUE | 1.2321 | 58.7 | 0.2 | 0 | 58.5 | 13.9 | -7.5 | -37.1 | 58.5 | 0.2368 | oil_gas-hybrid-2 | 277.7778 | 26.85 | 36.8 | TRUE | 150 | 1903 | 2663 | 2.2165 | 5.7412 | 3.5248 | 1.0786 | 31.0558 | 32.62 | 19.8961 | 20.95 | 34.26 | 44.055 | 37.6709 | 23.4337 | 46.1593 | 636.5439 | 362.2995 | 697.5898 | gas-hybrid-2 | 10923 | 10923 | 1425.4334 | 3396.8009 | 1971.3674 | 33341.4887 | 61363.6237 | 28022.135 | 76.6196 | 93.9574 | 180.2049 | 5 | 6.1315 | 11.7598 | 55.2 | 2298.5699 | 29161.1897 | 40807.277 | 33.9649 | 87.9776 | 54.0127 | 0.61394
Fredericton_2006-2011_oil_1 | 1190 | 1199 | Fredericton_2006-2011_oil_base | oil-high-efficiency-noAC | Fredericton_2006-2011_oil | Fredericton_2006-2011_oil_oil-high-efficiency-noAC | 207.6 | Zone 6 | 2006-2011 | base | vintageOil83% | oil | Fredericton | NB | -24 | 68.2 | 68.2 | 0 | 4670 | 10948.7 | 1.1 | Typical Replacement | 0 | 0 | 67.1 | oil-high-efficiency-noAC | 0 | 0 | TRUE | 0.80938 | 58.7 | 0.2 | 0 | 58.5 | -9.5 | -0.9 | 0 | -8.6 | -0.16184 | oil_base | 277.7778 | 26.85 | 36.8 | TRUE | 150 | 1903 | 2663 | 6.6215 | 5.7412 | -0.88029 | -0.26937 | 31.0558 | 32.62 | 19.8961 | 20.95 | 34.26 | 44.055 | 37.6709 | 23.4337 | 46.1593 | 636.5439 | 362.2995 | 697.5898 | oil | 0 | 0 | 3933.3089 | 3396.8009 | -536.508 | 59684.5053 | 61363.6237 | 1679.1183 | 76.6196 | 93.9574 | 180.2049 | 5 | 6.1315 | 11.7598 | 55.2 | 2298.5699 | 29161.1897 | 40807.277 | 101.4669 | 87.9776 | -13.4893 | -0.15333
Fredericton_2006-2011_oil_1 | 1193 | 1199 | Fredericton_2006-2011_oil_CCASHP | oil-high-efficiency-noAC | Fredericton_2006-2011_oil | Fredericton_2006-2011_oil_oil-high-efficiency-noAC | 207.6 | Zone 6 | 2006-2011 | CCASHP | CCASHP | oil | Fredericton | NB | -24 | 22.4 | 22 | 0.3 | 4670 | 11026.9 | 22.4 | Typical Replacement | 0 | 22 | 0 | oil-high-efficiency-noAC | 0 | 0 | TRUE | 2.4643 | 58.7 | 0.2 | 0 | 58.5 | 36.3 | -22.2 | 0 | 58.5 | 0.6184 | oil_CCASHP | 277.7778 | 26.85 | 36.8 | TRUE | 150 | 1903 | 2663 | 0.93333 | 5.7412 | 4.8079 | 1.4712 | 31.0558 | 32.62 | 19.8961 | 20.95 | 34.26 | 44.055 | 37.6709 | 23.4337 | 46.1593 | 636.5439 | 362.2995 | 697.5898 | CCASHP | 17515 | 17515 | 955.8288 | 3396.8009 | 2440.9721 | 33489.8616 | 61363.6237 | 27873.7621 | 76.6196 | 93.9574 | 180.2049 | 5 | 6.1315 | 11.7598 | 55.2 | 2298.5699 | 29161.1897 | 40807.277 | 14.3022 | 87.9776 | 73.6754 | 0.83743
Fredericton_2006-2011_oil_1 | 1192 | 1199 | Fredericton_2006-2011_oil_ASHP | oil-high-efficiency-noAC | Fredericton_2006-2011_oil | Fredericton_2006-2011_oil_oil-high-efficiency-noAC | 207.6 | Zone 6 | 2006-2011 | ASHP | ASHP | oil | Fredericton | NB | -24 | 28 | 17.8 | 10.1 | 4670 | 11026.9 | 28 | Typical Replacement | 0 | 17.7 | 0 | oil-high-efficiency-noAC | 0 | 0 | TRUE | 1.9714 | 58.7 | 0.2 | 0 | 58.5 | 30.7 | -27.8 | 0 | 58.5 | 0.523 | oil_ASHP | 277.7778 | 26.85 | 36.8 | TRUE | 150 | 1903 | 2663 | 1.1667 | 5.7412 | 4.5746 | 1.3998 | 31.0558 | 32.62 | 19.8961 | 20.95 | 34.26 | 44.055 | 37.6709 | 23.4337 | 46.1593 | 636.5439 | 362.2995 | 697.5898 | ASHP | 10140 | 10140 | 1194.7859 | 3396.8009 | 2202.0149 | 30108.5769 | 61363.6237 | 31255.0467 | 76.6196 | 93.9574 | 180.2049 | 5 | 6.1315 | 11.7598 | 55.2 | 2298.5699 | 29161.1897 | 40807.277 | 17.8778 | 87.9776 | 70.0998 | 0.79679
Fredericton_2006-2011_oil_1 | 1191 | 1199 | Fredericton_2006-2011_oil_gas-furnace-ecm | oil-high-efficiency-noAC | Fredericton_2006-2011_oil | Fredericton_2006-2011_oil_oil-high-efficiency-noAC | 207.6 | Zone 6 | 2006-2011 | gas-furnace-ecm | gas-furnace-ecm | oil | Fredericton | NB | -24 | 57.5 | 57.5 | 0 | 4670 | 10948.7 | 0.2 | Typical Replacement | 57.3 | 0 | 0 | oil-high-efficiency-noAC | 0 | 0 | TRUE | 0.96 | 58.7 | 0.2 | 0 | 58.5 | 1.2 | 0 | -57.3 | 58.5 | 0.020443 | oil_gas-furnace-ecm | 277.7778 | 26.85 | 36.8 | TRUE | 150 | 1903 | 2663 | 2.9361 | 5.7412 | 2.8051 | 0.85837 | 31.0558 | 32.62 | 19.8961 | 20.95 | 34.26 | 44.055 | 37.6709 | 23.4337 | 46.1593 | 636.5439 | 362.2995 | 697.5898 | gas-furnace-ecm | 6458 | 6458 | 1702.6177 | 3396.8009 | 1694.1832 | 32744.1516 | 61363.6237 | 28619.4721 | 76.6196 | 93.9574 | 180.2049 | 5 | 6.1315 | 11.7598 | 55.2 | 2298.5699 | 29161.1897 | 40807.277 | 44.9923 | 87.9776 | 42.9853 | 0.48859
Fredericton_2006-2011_oil_1 | 1194 | 1199 | Fredericton_2006-2011_oil_GSHP | oil-high-efficiency-noAC | Fredericton_2006-2011_oil | Fredericton_2006-2011_oil_oil-high-efficiency-noAC | 207.6 | Zone 6 | 2006-2011 | GSHP | GSHP | oil | Fredericton | NB | -24 | 16.2 | 16.2 | 0 | 4670 | 11026.9 | 16.2 | Typical Replacement | 0 | 13.5 | 0 | oil-high-efficiency-noAC | 0 | 0 | TRUE | 3.4136 | 58.7 | 0.2 | 0 | 58.5 | 42.5 | -16 | 0 | 58.5 | 0.72402 | oil_GSHP | 277.7778 | 26.85 | 36.8 | TRUE | 150 | 1903 | 2663 | 0.675 | 5.7412 | 5.0662 | 1.5503 | 31.0558 | 32.62 | 19.8961 | 20.95 | 34.26 | 44.055 | 37.6709 | 23.4337 | 46.1593 | 636.5439 | 362.2995 | 697.5898 | GSHP | 36395.12 | 36395.12 | 691.269 | 3396.8009 | 2705.5319 | 47948.3681 | 61363.6237 | 13415.2556 | 76.6196 | 93.9574 | 180.2049 | 5 | 6.1315 | 11.7598 | 55.3 | 2298.5699 | 29161.1897 | 40807.277 | 10.3436 | 87.9776 | 77.634 | 0.88243
Fredericton_2006-2011_oil_1 | 1195 | 1199 | Fredericton_2006-2011_oil_gas-hybrid-1 | oil-high-efficiency-noAC | Fredericton_2006-2011_oil | Fredericton_2006-2011_oil_oil-high-efficiency-noAC | 207.6 | Zone 6 | 2006-2011 | gas-hybrid-1 | gas-hybrid-1 | oil | Fredericton | NB | -24 | 28.5 | 17.9 | 10.6 | 4670 | 11026.9 | 17.9 | Typical Replacement | 10.6 | 17.8 | 0 | oil-high-efficiency-noAC | 0 | 0 | TRUE | 1.9368 | 58.7 | 0.2 | 0 | 58.5 | 30.2 | -17.7 | -10.6 | 58.5 | 0.51448 | oil_gas-hybrid-1 | 277.7778 | 26.85 | 36.8 | TRUE | 150 | 1903 | 2663 | 1.2874 | 5.7412 | 4.4538 | 1.3629 | 31.0558 | 32.62 | 19.8961 | 20.95 | 34.26 | 44.055 | 37.6709 | 23.4337 | 46.1593 | 636.5439 | 362.2995 | 697.5898 | gas-hybrid-1 | 10923 | 10923 | 1077.2002 | 3396.8009 | 2319.6006 | 28524.9488 | 61363.6237 | 32838.6748 | 76.6196 | 93.9574 | 180.2049 | 5 | 6.1315 | 11.7598 | 55.2 | 2298.5699 | 29161.1897 | 40807.277 | 19.7286 | 87.9776 | 68.249 | 0.77575
Fredericton_2006-2011_oil_1 | 1197 | 1199 | Fredericton_2006-2011_oil_gas-hybrid-3 | oil-high-efficiency-noAC | Fredericton_2006-2011_oil | Fredericton_2006-2011_oil_oil-high-efficiency-noAC | 207.6 | Zone 6 | 2006-2011 | gas-hybrid-3 | gas-hybrid-3 | oil | Fredericton | NB | -24 | 47.3 | 6.5 | 40.7 | 4670 | 11026.9 | 6.5 | Typical Replacement | 40.7 | 6.1 | 0 | oil-high-efficiency-noAC | 0 | 0 | TRUE | 1.167 | 58.7 | 0.2 | 0 | 58.5 | 11.4 | -6.3 | -40.7 | 58.5 | 0.19421 | oil_gas-hybrid-3 | 277.7778 | 26.85 | 36.8 | TRUE | 150 | 1903 | 2663 | 2.3504 | 5.7412 | 3.3908 | 1.0376 | 31.0558 | 32.62 | 19.8961 | 20.95 | 34.26 | 44.055 | 37.6709 | 23.4337 | 46.1593 | 636.5439 | 362.2995 | 697.5898 | gas-hybrid-3 | 10923 | 10923 | 1480.6629 | 3396.8009 | 1916.138 | 34128.2173 | 61363.6237 | 27235.4064 | 76.6196 | 93.9574 | 180.2049 | 5 | 6.1315 | 11.7598 | 55.2 | 2298.5699 | 29161.1897 | 40807.277 | 36.0174 | 87.9776 | 51.9602 | 0.59061
Fredericton_2006-2011_oil_1 | 1198 | 1199 | Fredericton_2006-2011_oil_gas-hybrid-4 | oil-high-efficiency-noAC | Fredericton_2006-2011_oil | Fredericton_2006-2011_oil_oil-high-efficiency-noAC | 207.6 | Zone 6 | 2006-2011 | gas-hybrid-4 | gas-hybrid-4 | oil | Fredericton | NB | -24 | 40.4 | 10.1 | 30.3 | 4670 | 11026.9 | 10.1 | Typical Replacement | 30.3 | 9.8 | 0 | oil-high-efficiency-noAC | 0 | 0 | TRUE | 1.3663 | 58.7 | 0.2 | 0 | 58.5 | 18.3 | -9.9 | -30.3 | 58.5 | 0.31175 | oil_gas-hybrid-4 | 277.7778 | 26.85 | 36.8 | TRUE | 150 | 1903 | 2663 | 1.969 | 5.7412 | 3.7722 | 1.1543 | 31.0558 | 32.62 | 19.8961 | 20.95 | 34.26 | 44.055 | 37.6709 | 23.4337 | 46.1593 | 636.5439 | 362.2995 | 697.5898 | gas-hybrid-4 | 10923 | 10923 | 1326.8006 | 3396.8009 | 2070.0003 | 31950.5343 | 61363.6237 | 29413.0894 | 76.6196 | 93.9574 | 180.2049 | 5 | 6.1315 | 11.7598 | 55.2 | 2298.5699 | 29161.1897 | 40807.277 | 30.173 | 87.9776 | 57.8046 | 0.65704
Fredericton_2012-2019_elec_0 | 1200 | 1200 | Fredericton_2012-2019_elec_base | base | Fredericton_2012-2019_elec | Fredericton_2012-2019_elec_base | 207.6 | Zone 6 | 2012-2019 | base | NBC-elec-heat | elec | Fredericton | NB | -24 | 48.2 | 48.2 | 0 | 4670 | 9823.2 | 48.2 | Typical Replacement | 0 | 0 | 0 | base | 0 | 0 | TRUE | 1 | 48.2 | 48.2 | 0 | 0 | 0 | 0 | 0 | 0 | 0 | elec_base | 277.7778 | 26.85 | 36.8 | TRUE | 150 | 1903 | 2663 | 2.0083 | 2.0083 | 0 | 0 | 31.0558 | 32.62 | 19.8961 | 20.95 | 34.26 | 44.055 | 37.6709 | 23.4337 | 46.1593 | 636.5439 | 362.2995 | 697.5898 | elec | 2840 | 2840 | 2056.7387 | 2056.7387 | 0 | 37214.4789 | 37214.4789 | 0 | 76.6196 | 93.9574 | 180.2049 | 5 | 6.1315 | 11.7598 | 48.2 | 2298.5699 | 29161.1897 | 40807.277 | 30.7753 | 30.7753 | 0 | 0
Fredericton_2012-2019_elec_1 | 1209 | 1200 | Fredericton_2012-2019_elec_oil-high-efficiency-noAC | base | Fredericton_2012-2019_elec | Fredericton_2012-2019_elec_base | 207.6 | Zone 6 | 2012-2019 | oil-high-efficiency-noAC | oil-high-efficiency-noAC | elec | Fredericton | NB | -24 | 51.2 | 51.2 | 0 | 4670 | 9823.2 | 0.2 | Typical Replacement | 0 | 0 | 51 | base | 0 | 0 | TRUE | 0.93945 | 48.2 | 48.2 | 0 | 0 | -3 | 48 | 0 | -51 | -0.062241 | elec_oil-high-efficiency-noAC | 277.7778 | 26.85 | 36.8 | TRUE | 150 | 1903 | 2663 | 5.0063 | 2.0083 | -2.9979 | -0.91736 | 31.0558 | 32.62 | 19.8961 | 20.95 | 34.26 | 44.055 | 37.6709 | 23.4337 | 46.1593 | 636.5439 | 362.2995 | 697.5898 | oil-high-efficiency-noAC | 9870 | 9870 | 2962.4077 | 2056.7387 | -905.669 | 54780.1633 | 37214.4789 | -17565.6844 | 76.6196 | 93.9574 | 180.2049 | 5 | 6.1315 | 11.7598 | 48.1 | 2298.5699 | 29161.1897 | 40807.277 | 76.7148 | 30.7753 | -45.9395 | -1.4927
Fredericton_2012-2019_elec_1 | 1201 | 1200 | Fredericton_2012-2019_elec_gas-furnace-ecm | base | Fredericton_2012-2019_elec | Fredericton_2012-2019_elec_base | 207.6 | Zone 6 | 2012-2019 | gas-furnace-ecm | gas-furnace-ecm | elec | Fredericton | NB | -24 | 50.1 | 50.1 | 0 | 4670 | 9823.2 | 0.2 | Typical Replacement | 49.9 | 0 | 0 | base | 0 | 0 | TRUE | 0.96008 | 48.2 | 48.2 | 0 | 0 | -1.9 | 48 | -49.9 | 0 | -0.039419 | elec_gas-furnace-ecm | 277.7778 | 26.85 | 36.8 | TRUE | 150 | 1903 | 2663 | 2.558 | 2.0083 | -0.54967 | -0.1682 | 31.0558 | 32.62 | 19.8961 | 20.95 | 34.26 | 44.055 | 37.6709 | 23.4337 | 46.1593 | 636.5439 | 362.2995 | 697.5898 | gas-furnace-ecm | 6458 | 6458 | 1483.8355 | 2056.7387 | 572.9032 | 29367.8507 | 37214.4789 | 7846.6282 | 76.6196 | 93.9574 | 180.2049 | 5 | 6.1315 | 11.7598 | 48.1 | 2298.5699 | 29161.1897 | 40807.277 | 39.1983 | 30.7753 | -8.423 | -0.27369
Fredericton_2012-2019_elec_1 | 1202 | 1200 | Fredericton_2012-2019_elec_ASHP | base | Fredericton_2012-2019_elec | Fredericton_2012-2019_elec_base | 207.6 | Zone 6 | 2012-2019 | ASHP | ASHP | elec | Fredericton | NB | -24 | 24.6 | 15.5 | 9 | 4670 | 9901.4 | 24.6 | Typical Replacement | 0 | 15.4 | 0 | base | 0 | 0 | TRUE | 1.9553 | 48.2 | 48.2 | 0 | 0 | 23.6 | 23.6 | 0 | 0 | 0.48963 | elec_ASHP | 277.7778 | 26.85 | 36.8 | TRUE | 150 | 1903 | 2663 | 1.025 | 2.0083 | 0.98333 | 0.3009 | 31.0558 | 32.62 | 19.8961 | 20.95 | 34.26 | 44.055 | 37.6709 | 23.4337 | 46.1593 | 636.5439 | 362.2995 | 697.5898 | ASHP | 10140 | 10140 | 1049.7048 | 2056.7387 | 1007.0339 | 27683.8212 | 37214.4789 | 9530.6577 | 76.6196 | 93.9574 | 180.2049 | 5 | 6.1315 | 11.7598 | 48.1 | 2298.5699 | 29161.1897 | 40807.277 | 15.7069 | 30.7753 | 15.0684 | 0.48963
Fredericton_2012-2019_elec_1 | 1203 | 1200 | Fredericton_2012-2019_elec_CCASHP | base | Fredericton_2012-2019_elec | Fredericton_2012-2019_elec_base | 207.6 | Zone 6 | 2012-2019 | CCASHP | CCASHP | elec | Fredericton | NB | -24 | 19.6 | 19.3 | 0.3 | 4670 | 9901.4 | 19.6 | Typical Replacement | 0 | 19.2 | 0 | base | 0 | 0 | TRUE | 2.4541 | 48.2 | 48.2 | 0 | 0 | 28.6 | 28.6 | 0 | 0 | 0.59336 | elec_CCASHP | 277.7778 | 26.85 | 36.8 | TRUE | 150 | 1903 | 2663 | 0.81667 | 2.0083 | 1.1917 | 0.36465 | 31.0558 | 32.62 | 19.8961 | 20.95 | 34.26 | 44.055 | 37.6709 | 23.4337 | 46.1593 | 636.5439 | 362.2995 | 697.5898 | CCASHP | 17515 | 17515 | 836.3502 | 2056.7387 | 1220.3885 | 31493.0039 | 37214.4789 | 5721.475 | 76.6196 | 93.9574 | 180.2049 | 5 | 6.1315 | 11.7598 | 48.1 | 2298.5699 | 29161.1897 | 40807.277 | 12.5144 | 30.7753 | 18.2609 | 0.59336
Fredericton_2012-2019_elec_1 | 1204 | 1200 | Fredericton_2012-2019_elec_GSHP | base | Fredericton_2012-2019_elec | Fredericton_2012-2019_elec_base | 207.6 | Zone 6 | 2012-2019 | GSHP | GSHP | elec | Fredericton | NB | -24 | 14.1 | 14.1 | 0 | 4670 | 9901.4 | 14.1 | Typical Replacement | 0 | 11.7 | 0 | base | 0 | 0 | TRUE | 3.4184 | 48.2 | 48.2 | 0 | 0 | 34.1 | 34.1 | 0 | 0 | 0.70747 | elec_GSHP | 277.7778 | 26.85 | 36.8 | TRUE | 150 | 1903 | 2663 | 0.5875 | 2.0083 | 1.4208 | 0.43478 | 31.0558 | 32.62 | 19.8961 | 20.95 | 34.26 | 44.055 | 37.6709 | 23.4337 | 46.1593 | 636.5439 | 362.2995 | 697.5898 | GSHP | 36395.12 | 36395.12 | 601.6601 | 2056.7387 | 1455.0786 | 46450.7248 | 37214.4789 | -9236.2459 | 76.6196 | 93.9574 | 180.2049 | 5 | 6.1315 | 11.7598 | 48.2 | 2298.5699 | 29161.1897 | 40807.277 | 9.0027 | 30.7753 | 21.7726 | 0.70747
Fredericton_2012-2019_elec_1 | 1205 | 1200 | Fredericton_2012-2019_elec_gas-hybrid-1 | base | Fredericton_2012-2019_elec | Fredericton_2012-2019_elec_base | 207.6 | Zone 6 | 2012-2019 | gas-hybrid-1 | gas-hybrid-1 | elec | Fredericton | NB | -24 | 25 | 15.6 | 9.4 | 4670 | 9901.4 | 15.6 | Typical Replacement | 9.4 | 15.5 | 0 | base | 0 | 0 | TRUE | 1.924 | 48.2 | 48.2 | 0 | 0 | 23.2 | 32.6 | -9.4 | 0 | 0.48133 | elec_gas-hybrid-1 | 277.7778 | 26.85 | 36.8 | TRUE | 150 | 1903 | 2663 | 1.1303 | 2.0083 | 0.87804 | 0.26868 | 31.0558 | 32.62 | 19.8961 | 20.95 | 34.26 | 44.055 | 37.6709 | 23.4337 | 46.1593 | 636.5439 | 362.2995 | 697.5898 | gas-hybrid-1 | 10923 | 10923 | 943.5789 | 2056.7387 | 1113.1597 | 26337.1646 | 37214.4789 | 10877.3143 | 76.6196 | 93.9574 | 180.2049 | 5 | 6.1315 | 11.7598 | 48.1 | 2298.5699 | 29161.1897 | 40807.277 | 17.3205 | 30.7753 | 13.4548 | 0.4372
Fredericton_2012-2019_elec_1 | 1206 | 1200 | Fredericton_2012-2019_elec_gas-hybrid-2 | base | Fredericton_2012-2019_elec | Fredericton_2012-2019_elec_base | 207.6 | Zone 6 | 2012-2019 | gas-hybrid-2 | gas-hybrid-2 | elec | Fredericton | NB | -24 | 39.4 | 6.7 | 32.7 | 4670 | 9901.4 | 6.7 | Typical Replacement | 32.7 | 6.4 | 0 | base | 0 | 0 | TRUE | 1.2208 | 48.2 | 48.2 | 0 | 0 | 8.8 | 41.5 | -32.7 | 0 | 0.18257 | elec_gas-hybrid-2 | 277.7778 | 26.85 | 36.8 | TRUE | 150 | 1903 | 2663 | 1.95 | 2.0083 | 0.058342 | 0.017853 | 31.0558 | 32.62 | 19.8961 | 20.95 | 34.26 | 44.055 | 37.6709 | 23.4337 | 46.1593 | 636.5439 | 362.2995 | 697.5898 | gas-hybrid-2 | 10923 | 10923 | 1252.6758 | 2056.7387 | 804.0628 | 30620.795 | 37214.4789 | 6593.6839 | 76.6196 | 93.9574 | 180.2049 | 5 | 6.1315 | 11.7598 | 48.1 | 2298.5699 | 29161.1897 | 40807.277 | 29.8813 | 30.7753 | 0.89402 | 0.02905
Fredericton_2012-2019_elec_1 | 1207 | 1200 | Fredericton_2012-2019_elec_gas-hybrid-3 | base | Fredericton_2012-2019_elec | Fredericton_2012-2019_elec_base | 207.6 | Zone 6 | 2012-2019 | gas-hybrid-3 | gas-hybrid-3 | elec | Fredericton | NB | -24 | 41.5 | 5.7 | 35.8 | 4670 | 9901.4 | 5.7 | Typical Replacement | 35.8 | 5.3 | 0 | base | 0 | 0 | TRUE | 1.159 | 48.2 | 48.2 | 0 | 0 | 6.7 | 42.5 | -35.8 | 0 | 0.139 | elec_gas-hybrid-3 | 277.7778 | 26.85 | 36.8 | TRUE | 150 | 1903 | 2663 | 2.0667 | 2.0083 | -0.058387 | -0.017867 | 31.0558 | 32.62 | 19.8961 | 20.95 | 34.26 | 44.055 | 37.6709 | 23.4337 | 46.1593 | 636.5439 | 362.2995 | 697.5898 | gas-hybrid-3 | 10923 | 10923 | 1301.6569 | 2056.7387 | 755.0818 | 31322.0278 | 37214.4789 | 5892.4511 | 76.6196 | 93.9574 | 180.2049 | 5 | 6.1315 | 11.7598 | 48.1 | 2298.5699 | 29161.1897 | 40807.277 | 31.67 | 30.7753 | -0.89472 | -0.029073
Fredericton_2012-2019_elec_1 | 1208 | 1200 | Fredericton_2012-2019_elec_gas-hybrid-4 | base | Fredericton_2012-2019_elec | Fredericton_2012-2019_elec_base | 207.6 | Zone 6 | 2012-2019 | gas-hybrid-4 | gas-hybrid-4 | elec | Fredericton | NB | -24 | 35.5 | 8.8 | 26.7 | 4670 | 9901.4 | 8.8 | Typical Replacement | 26.7 | 8.5 | 0 | base | 0 | 0 | TRUE | 1.3549 | 48.2 | 48.2 | 0 | 0 | 12.7 | 39.4 | -26.7 | 0 | 0.26349 | elec_gas-hybrid-4 | 277.7778 | 26.85 | 36.8 | TRUE | 150 | 1903 | 2663 | 1.7309 | 2.0083 | 0.27742 | 0.084889 | 31.0558 | 32.62 | 19.8961 | 20.95 | 34.26 | 44.055 | 37.6709 | 23.4337 | 46.1593 | 636.5439 | 362.2995 | 697.5898 | gas-hybrid-4 | 10923 | 10923 | 1164.8938 | 2056.7387 | 891.8448 | 29380.897 | 37214.4789 | 7833.5819 | 76.6196 | 93.9574 | 180.2049 | 5 | 6.1315 | 11.7598 | 48.1 | 2298.5699 | 29161.1897 | 40807.277 | 26.5242 | 30.7753 | 4.2511 | 0.13813
Fredericton_2012-2019_gas_0 | 1211 | 1211 | Fredericton_2012-2019_gas_gas-furnace-ecm | gas-furnace-ecm | Fredericton_2012-2019_gas | Fredericton_2012-2019_gas_gas-furnace-ecm | 207.6 | Zone 6 | 2012-2019 | gas-furnace-ecm | gas-furnace-ecm | gas | Fredericton | NB | -24 | 50.1 | 50.1 | 0 | 4670 | 9823.2 | 0.2 | Typical Replacement | 49.9 | 0 | 0 | gas-furnace-ecm | 0 | 0 | TRUE | 0.96008 | 50.1 | 0.2 | 49.9 | 0 | 0 | 0 | 0 | 0 | 0 | gas_gas-furnace-ecm | 277.7778 | 26.85 | 36.8 | TRUE | 150 | 1903 | 2663 | 2.558 | 2.558 | 0 | 0 | 31.0558 | 32.62 | 19.8961 | 20.95 | 34.26 | 44.055 | 37.6709 | 23.4337 | 46.1593 | 636.5439 | 362.2995 | 697.5898 | gas-furnace-ecm | 6458 | 6458 | 1483.8355 | 1483.8355 | 0 | 29367.8507 | 29367.8507 | 0 | 76.6196 | 93.9574 | 180.2049 | 5 | 6.1315 | 11.7598 | 48.1 | 2298.5699 | 29161.1897 | 40807.277 | 39.1983 | 39.1983 | 0 | 0
Fredericton_2012-2019_gas_1 | 1216 | 1211 | Fredericton_2012-2019_gas_gas-hybrid-2 | gas-furnace-ecm | Fredericton_2012-2019_gas | Fredericton_2012-2019_gas_gas-furnace-ecm | 207.6 | Zone 6 | 2012-2019 | gas-hybrid-2 | gas-hybrid-2 | gas | Fredericton | NB | -24 | 39.4 | 6.7 | 32.7 | 4670 | 9901.4 | 6.7 | Typical Replacement | 32.7 | 6.4 | 0 | gas-furnace-ecm | 0 | 0 | TRUE | 1.2208 | 50.1 | 0.2 | 49.9 | 0 | 10.7 | -6.5 | 17.2 | 0 | 0.21357 | gas_gas-hybrid-2 | 277.7778 | 26.85 | 36.8 | TRUE | 150 | 1903 | 2663 | 1.95 | 2.558 | 0.60801 | 0.18605 | 31.0558 | 32.62 | 19.8961 | 20.95 | 34.26 | 44.055 | 37.6709 | 23.4337 | 46.1593 | 636.5439 | 362.2995 | 697.5898 | gas-hybrid-2 | 10923 | 10923 | 1252.6758 | 1483.8355 | 231.1597 | 30620.795 | 29367.8507 | -1252.9443 | 76.6196 | 93.9574 | 180.2049 | 5 | 6.1315 | 11.7598 | 48.1 | 2298.5699 | 29161.1897 | 40807.277 | 29.8813 | 39.1983 | 9.317 | 0.23769
Fredericton_2012-2019_gas_1 | 1218 | 1211 | Fredericton_2012-2019_gas_gas-hybrid-4 | gas-furnace-ecm | Fredericton_2012-2019_gas | Fredericton_2012-2019_gas_gas-furnace-ecm | 207.6 | Zone 6 | 2012-2019 | gas-hybrid-4 | gas-hybrid-4 | gas | Fredericton | NB | -24 | 35.5 | 8.8 | 26.7 | 4670 | 9901.4 | 8.8 | Typical Replacement | 26.7 | 8.5 | 0 | gas-furnace-ecm | 0 | 0 | TRUE | 1.3549 | 50.1 | 0.2 | 49.9 | 0 | 14.6 | -8.6 | 23.2 | 0 | 0.29142 | gas_gas-hybrid-4 | 277.7778 | 26.85 | 36.8 | TRUE | 150 | 1903 | 2663 | 1.7309 | 2.558 | 0.82708 | 0.25309 | 31.0558 | 32.62 | 19.8961 | 20.95 | 34.26 | 44.055 | 37.6709 | 23.4337 | 46.1593 | 636.5439 | 362.2995 | 697.5898 | gas-hybrid-4 | 10923 | 10923 | 1164.8938 | 1483.8355 | 318.9417 | 29380.897 | 29367.8507 | -13.0463 | 76.6196 | 93.9574 | 180.2049 | 5 | 6.1315 | 11.7598 | 48.1 | 2298.5699 | 29161.1897 | 40807.277 | 26.5242 | 39.1983 | 12.6741 | 0.32333
Fredericton_2012-2019_gas_1 | 1215 | 1211 | Fredericton_2012-2019_gas_gas-hybrid-1 | gas-furnace-ecm | Fredericton_2012-2019_gas | Fredericton_2012-2019_gas_gas-furnace-ecm | 207.6 | Zone 6 | 2012-2019 | gas-hybrid-1 | gas-hybrid-1 | gas | Fredericton | NB | -24 | 25 | 15.6 | 9.4 | 4670 | 9901.4 | 15.6 | Typical Replacement | 9.4 | 15.5 | 0 | gas-furnace-ecm | 0 | 0 | TRUE | 1.924 | 50.1 | 0.2 | 49.9 | 0 | 25.1 | -15.4 | 40.5 | 0 | 0.501 | gas_gas-hybrid-1 | 277.7778 | 26.85 | 36.8 | TRUE | 150 | 1903 | 2663 | 1.1303 | 2.558 | 1.4277 | 0.43688 | 31.0558 | 32.62 | 19.8961 | 20.95 | 34.26 | 44.055 | 37.6709 | 23.4337 | 46.1593 | 636.5439 | 362.2995 | 697.5898 | gas-hybrid-1 | 10923 | 10923 | 943.5789 | 1483.8355 | 540.2566 | 26337.1646 | 29367.8507 | 3030.6861 | 76.6196 | 93.9574 | 180.2049 | 5 | 6.1315 | 11.7598 | 48.1 | 2298.5699 | 29161.1897 | 40807.277 | 17.3205 | 39.1983 | 21.8778 | 0.55813
Fredericton_2012-2019_gas_1 | 1214 | 1211 | Fredericton_2012-2019_gas_GSHP | gas-furnace-ecm | Fredericton_2012-2019_gas | Fredericton_2012-2019_gas_gas-furnace-ecm | 207.6 | Zone 6 | 2012-2019 | GSHP | GSHP | gas | Fredericton | NB | -24 | 14.1 | 14.1 | 0 | 4670 | 9901.4 | 14.1 | Typical Replacement | 0 | 11.7 | 0 | gas-furnace-ecm | 0 | 0 | TRUE | 3.4184 | 50.1 | 0.2 | 49.9 | 0 | 36 | -13.9 | 49.9 | 0 | 0.71856 | gas_GSHP | 277.7778 | 26.85 | 36.8 | TRUE | 150 | 1903 | 2663 | 0.5875 | 2.558 | 1.9705 | 0.60297 | 31.0558 | 32.62 | 19.8961 | 20.95 | 34.26 | 44.055 | 37.6709 | 23.4337 | 46.1593 | 636.5439 | 362.2995 | 697.5898 | GSHP | 36395.12 | 36395.12 | 601.6601 | 1483.8355 | 882.1754 | 46450.7248 | 29367.8507 | -17082.8741 | 76.6196 | 93.9574 | 180.2049 | 5 | 6.1315 | 11.7598 | 48.2 | 2298.5699 | 29161.1897 | 40807.277 | 9.0027 | 39.1983 | 30.1956 | 0.77033
Fredericton_2012-2019_gas_1 | 1217 | 1211 | Fredericton_2012-2019_gas_gas-hybrid-3 | gas-furnace-ecm | Fredericton_2012-2019_gas | Fredericton_2012-2019_gas_gas-furnace-ecm | 207.6 | Zone 6 | 2012-2019 | gas-hybrid-3 | gas-hybrid-3 | gas | Fredericton | NB | -24 | 41.5 | 5.7 | 35.8 | 4670 | 9901.4 | 5.7 | Typical Replacement | 35.8 | 5.3 | 0 | gas-furnace-ecm | 0 | 0 | TRUE | 1.159 | 50.1 | 0.2 | 49.9 | 0 | 8.6 | -5.5 | 14.1 | 0 | 0.17166 | gas_gas-hybrid-3 | 277.7778 | 26.85 | 36.8 | TRUE | 150 | 1903 | 2663 | 2.0667 | 2.558 | 0.49128 | 0.15033 | 31.0558 | 32.62 | 19.8961 | 20.95 | 34.26 | 44.055 | 37.6709 | 23.4337 | 46.1593 | 636.5439 | 362.2995 | 697.5898 | gas-hybrid-3 | 10923 | 10923 | 1301.6569 | 1483.8355 | 182.1786 | 31322.0278 | 29367.8507 | -1954.1771 | 76.6196 | 93.9574 | 180.2049 | 5 | 6.1315 | 11.7598 | 48.1 | 2298.5699 | 29161.1897 | 40807.277 | 31.67 | 39.1983 | 7.5283 | 0.19206
Fredericton_2012-2019_gas_1 | 1212 | 1211 | Fredericton_2012-2019_gas_ASHP | gas-furnace-ecm | Fredericton_2012-2019_gas | Fredericton_2012-2019_gas_gas-furnace-ecm | 207.6 | Zone 6 | 2012-2019 | ASHP | ASHP | gas | Fredericton | NB | -24 | 24.6 | 15.5 | 9 | 4670 | 9901.4 | 24.6 | Typical Replacement | 0 | 15.4 | 0 | gas-furnace-ecm | 0 | 0 | TRUE | 1.9553 | 50.1 | 0.2 | 49.9 | 0 | 25.5 | -24.4 | 49.9 | 0 | 0.50898 | gas_ASHP | 277.7778 | 26.85 | 36.8 | TRUE | 150 | 1903 | 2663 | 1.025 | 2.558 | 1.533 | 0.4691 | 31.0558 | 32.62 | 19.8961 | 20.95 | 34.26 | 44.055 | 37.6709 | 23.4337 | 46.1593 | 636.5439 | 362.2995 | 697.5898 | ASHP | 10140 | 10140 | 1049.7048 | 1483.8355 | 434.1307 | 27683.8212 | 29367.8507 | 1684.0296 | 76.6196 | 93.9574 | 180.2049 | 5 | 6.1315 | 11.7598 | 48.1 | 2298.5699 | 29161.1897 | 40807.277 | 15.7069 | 39.1983 | 23.4914 | 0.5993
Fredericton_2012-2019_gas_1 | 1213 | 1211 | Fredericton_2012-2019_gas_CCASHP | gas-furnace-ecm | Fredericton_2012-2019_gas | Fredericton_2012-2019_gas_gas-furnace-ecm | 207.6 | Zone 6 | 2012-2019 | CCASHP | CCASHP | gas | Fredericton | NB | -24 | 19.6 | 19.3 | 0.3 | 4670 | 9901.4 | 19.6 | Typical Replacement | 0 | 19.2 | 0 | gas-furnace-ecm | 0 | 0 | TRUE | 2.4541 | 50.1 | 0.2 | 49.9 | 0 | 30.5 | -19.4 | 49.9 | 0 | 0.60878 | gas_CCASHP | 277.7778 | 26.85 | 36.8 | TRUE | 150 | 1903 | 2663 | 0.81667 | 2.558 | 1.7413 | 0.53285 | 31.0558 | 32.62 | 19.8961 | 20.95 | 34.26 | 44.055 | 37.6709 | 23.4337 | 46.1593 | 636.5439 | 362.2995 | 697.5898 | CCASHP | 17515 | 17515 | 836.3502 | 1483.8355 | 647.4853 | 31493.0039 | 29367.8507 | -2125.1531 | 76.6196 | 93.9574 | 180.2049 | 5 | 6.1315 | 11.7598 | 48.1 | 2298.5699 | 29161.1897 | 40807.277 | 12.5144 | 39.1983 | 26.6839 | 0.68074
Fredericton_2012-2019_gas_1 | 1210 | 1211 | Fredericton_2012-2019_gas_base | gas-furnace-ecm | Fredericton_2012-2019_gas | Fredericton_2012-2019_gas_gas-furnace-ecm | 207.6 | Zone 6 | 2012-2019 | base | vintageGas92% | gas | Fredericton | NB | -24 | 52.3 | 52.3 | 0 | 4670 | 9823.2 | 0.2 | Typical Replacement | 52.1 | 0 | 0 | gas-furnace-ecm | 0 | 0 | TRUE | 0.91969 | 50.1 | 0.2 | 49.9 | 0 | -2.2 | 0 | -2.2 | 0 | -0.043912 | gas_base | 277.7778 | 26.85 | 36.8 | TRUE | 150 | 1903 | 2663 | 2.6704 | 2.558 | -0.11241 | -0.034398 | 31.0558 | 32.62 | 19.8961 | 20.95 | 34.26 | 44.055 | 37.6709 | 23.4337 | 46.1593 | 636.5439 | 362.2995 | 697.5898 | gas | 0 | 0 | 1548.8788 | 1483.8355 | -65.0433 | 23913.6159 | 29367.8507 | 5454.2349 | 76.6196 | 93.9574 | 180.2049 | 5 | 6.1315 | 11.7598 | 48.1 | 2298.5699 | 29161.1897 | 40807.277 | 40.9208 | 39.1983 | -1.7226 | -0.043945
Fredericton_2012-2019_gas_1 | 1219 | 1211 | Fredericton_2012-2019_gas_oil-high-efficiency-noAC | gas-furnace-ecm | Fredericton_2012-2019_gas | Fredericton_2012-2019_gas_gas-furnace-ecm | 207.6 | Zone 6 | 2012-2019 | oil-high-efficiency-noAC | oil-high-efficiency-noAC | gas | Fredericton | NB | -24 | 51.2 | 51.2 | 0 | 4670 | 9823.2 | 0.2 | Typical Replacement | 0 | 0 | 51 | gas-furnace-ecm | 0 | 0 | TRUE | 0.93945 | 50.1 | 0.2 | 49.9 | 0 | -1.1 | 0 | 49.9 | -51 | -0.021956 | gas_oil-high-efficiency-noAC | 277.7778 | 26.85 | 36.8 | TRUE | 150 | 1903 | 2663 | 5.0063 | 2.558 | -2.4483 | -0.74916 | 31.0558 | 32.62 | 19.8961 | 20.95 | 34.26 | 44.055 | 37.6709 | 23.4337 | 46.1593 | 636.5439 | 362.2995 | 697.5898 | oil-high-efficiency-noAC | 9870 | 9870 | 2962.4077 | 1483.8355 | -1478.5722 | 54780.1633 | 29367.8507 | -25412.3126 | 76.6196 | 93.9574 | 180.2049 | 5 | 6.1315 | 11.7598 | 48.1 | 2298.5699 | 29161.1897 | 40807.277 | 76.7148 | 39.1983 | -37.5165 | -0.9571
Fredericton_2012-2019_oil_0 | 1229 | 1229 | Fredericton_2012-2019_oil_oil-high-efficiency-noAC | oil-high-efficiency-noAC | Fredericton_2012-2019_oil | Fredericton_2012-2019_oil_oil-high-efficiency-noAC | 207.6 | Zone 6 | 2012-2019 | oil-high-efficiency-noAC | oil-high-efficiency-noAC | oil | Fredericton | NB | -24 | 51.2 | 51.2 | 0 | 4670 | 9823.2 | 0.2 | Typical Replacement | 0 | 0 | 51 | oil-high-efficiency-noAC | 0 | 0 | TRUE | 0.93945 | 51.2 | 0.2 | 0 | 51 | 0 | 0 | 0 | 0 | 0 | oil_oil-high-efficiency-noAC | 277.7778 | 26.85 | 36.8 | TRUE | 150 | 1903 | 2663 | 5.0063 | 5.0063 | 0 | 0 | 31.0558 | 32.62 | 19.8961 | 20.95 | 34.26 | 44.055 | 37.6709 | 23.4337 | 46.1593 | 636.5439 | 362.2995 | 697.5898 | oil-high-efficiency-noAC | 9870 | 9870 | 2962.4077 | 2962.4077 | 0 | 54780.1633 | 54780.1633 | 0 | 76.6196 | 93.9574 | 180.2049 | 5 | 6.1315 | 11.7598 | 48.1 | 2298.5699 | 29161.1897 | 40807.277 | 76.7148 | 76.7148 | 0 | 0
Fredericton_2012-2019_oil_1 | 1220 | 1229 | Fredericton_2012-2019_oil_base | oil-high-efficiency-noAC | Fredericton_2012-2019_oil | Fredericton_2012-2019_oil_oil-high-efficiency-noAC | 207.6 | Zone 6 | 2012-2019 | base | vintageOil87% | oil | Fredericton | NB | -24 | 57.5 | 57.5 | 0 | 4670 | 9823.2 | 0.9 | Typical Replacement | 0 | 0 | 56.6 | oil-high-efficiency-noAC | 0 | 0 | TRUE | 0.83826 | 51.2 | 0.2 | 0 | 51 | -6.3 | -0.7 | 0 | -5.6 | -0.12305 | oil_base | 277.7778 | 26.85 | 36.8 | TRUE | 150 | 1903 | 2663 | 5.5842 | 5.0063 | -0.57796 | -0.17686 | 31.0558 | 32.62 | 19.8961 | 20.95 | 34.26 | 44.055 | 37.6709 | 23.4337 | 46.1593 | 636.5439 | 362.2995 | 697.5898 | oil | 0 | 0 | 3316.6242 | 2962.4077 | -354.2165 | 50325.0281 | 54780.1633 | 4455.1352 | 76.6196 | 93.9574 | 180.2049 | 5 | 6.1315 | 11.7598 | 48.2 | 2298.5699 | 29161.1897 | 40807.277 | 85.5713 | 76.7148 | -8.8565 | -0.11545
Fredericton_2012-2019_oil_1 | 1221 | 1229 | Fredericton_2012-2019_oil_gas-furnace-ecm | oil-high-efficiency-noAC | Fredericton_2012-2019_oil | Fredericton_2012-2019_oil_oil-high-efficiency-noAC | 207.6 | Zone 6 | 2012-2019 | gas-furnace-ecm | gas-furnace-ecm | oil | Fredericton | NB | -24 | 50.1 | 50.1 | 0 | 4670 | 9823.2 | 0.2 | Typical Replacement | 49.9 | 0 | 0 | oil-high-efficiency-noAC | 0 | 0 | TRUE | 0.96008 | 51.2 | 0.2 | 0 | 51 | 1.1 | 0 | -49.9 | 51 | 0.021484 | oil_gas-furnace-ecm | 277.7778 | 26.85 | 36.8 | TRUE | 150 | 1903 | 2663 | 2.558 | 5.0063 | 2.4483 | 0.74916 | 31.0558 | 32.62 | 19.8961 | 20.95 | 34.26 | 44.055 | 37.6709 | 23.4337 | 46.1593 | 636.5439 | 362.2995 | 697.5898 | gas-furnace-ecm | 6458 | 6458 | 1483.8355 | 2962.4077 | 1478.5722 | 29367.8507 | 54780.1633 | 25412.3126 | 76.6196 | 93.9574 | 180.2049 | 5 | 6.1315 | 11.7598 | 48.1 | 2298.5699 | 29161.1897 | 40807.277 | 39.1983 | 76.7148 | 37.5165 | 0.48904
Fredericton_2012-2019_oil_1 | 1222 | 1229 | Fredericton_2012-2019_oil_ASHP | oil-high-efficiency-noAC | Fredericton_2012-2019_oil | Fredericton_2012-2019_oil_oil-high-efficiency-noAC | 207.6 | Zone 6 | 2012-2019 | ASHP | ASHP | oil | Fredericton | NB | -24 | 24.6 | 15.5 | 9 | 4670 | 9901.4 | 24.6 | Typical Replacement | 0 | 15.4 | 0 | oil-high-efficiency-noAC | 0 | 0 | TRUE | 1.9553 | 51.2 | 0.2 | 0 | 51 | 26.6 | -24.4 | 0 | 51 | 0.51953 | oil_ASHP | 277.7778 | 26.85 | 36.8 | TRUE | 150 | 1903 | 2663 | 1.025 | 5.0063 | 3.9813 | 1.2183 | 31.0558 | 32.62 | 19.8961 | 20.95 | 34.26 | 44.055 | 37.6709 | 23.4337 | 46.1593 | 636.5439 | 362.2995 | 697.5898 | ASHP | 10140 | 10140 | 1049.7048 | 2962.4077 | 1912.7029 | 27683.8212 | 54780.1633 | 27096.3421 | 76.6196 | 93.9574 | 180.2049 | 5 | 6.1315 | 11.7598 | 48.1 | 2298.5699 | 29161.1897 | 40807.277 | 15.7069 | 76.7148 | 61.0079 | 0.79526
Fredericton_2012-2019_oil_1 | 1223 | 1229 | Fredericton_2012-2019_oil_CCASHP | oil-high-efficiency-noAC | Fredericton_2012-2019_oil | Fredericton_2012-2019_oil_oil-high-efficiency-noAC | 207.6 | Zone 6 | 2012-2019 | CCASHP | CCASHP | oil | Fredericton | NB | -24 | 19.6 | 19.3 | 0.3 | 4670 | 9901.4 | 19.6 | Typical Replacement | 0 | 19.2 | 0 | oil-high-efficiency-noAC | 0 | 0 | TRUE | 2.4541 | 51.2 | 0.2 | 0 | 51 | 31.6 | -19.4 | 0 | 51 | 0.61719 | oil_CCASHP | 277.7778 | 26.85 | 36.8 | TRUE | 150 | 1903 | 2663 | 0.81667 | 5.0063 | 4.1896 | 1.282 | 31.0558 | 32.62 | 19.8961 | 20.95 | 34.26 | 44.055 | 37.6709 | 23.4337 | 46.1593 | 636.5439 | 362.2995 | 697.5898 | CCASHP | 17515 | 17515 | 836.3502 | 2962.4077 | 2126.0575 | 31493.0039 | 54780.1633 | 23287.1594 | 76.6196 | 93.9574 | 180.2049 | 5 | 6.1315 | 11.7598 | 48.1 | 2298.5699 | 29161.1897 | 40807.277 | 12.5144 | 76.7148 | 64.2004 | 0.83687
Fredericton_2012-2019_oil_1 | 1224 | 1229 | Fredericton_2012-2019_oil_GSHP | oil-high-efficiency-noAC | Fredericton_2012-2019_oil | Fredericton_2012-2019_oil_oil-high-efficiency-noAC | 207.6 | Zone 6 | 2012-2019 | GSHP | GSHP | oil | Fredericton | NB | -24 | 14.1 | 14.1 | 0 | 4670 | 9901.4 | 14.1 | Typical Replacement | 0 | 11.7 | 0 | oil-high-efficiency-noAC | 0 | 0 | TRUE | 3.4184 | 51.2 | 0.2 | 0 | 51 | 37.1 | -13.9 | 0 | 51 | 0.72461 | oil_GSHP | 277.7778 | 26.85 | 36.8 | TRUE | 150 | 1903 | 2663 | 0.5875 | 5.0063 | 4.4188 | 1.3521 | 31.0558 | 32.62 | 19.8961 | 20.95 | 34.26 | 44.055 | 37.6709 | 23.4337 | 46.1593 | 636.5439 | 362.2995 | 697.5898 | GSHP | 36395.12 | 36395.12 | 601.6601 | 2962.4077 | 2360.7476 | 46450.7248 | 54780.1633 | 8329.4385 | 76.6196 | 93.9574 | 180.2049 | 5 | 6.1315 | 11.7598 | 48.2 | 2298.5699 | 29161.1897 | 40807.277 | 9.0027 | 76.7148 | 67.7121 | 0.88265
Fredericton_2012-2019_oil_1 | 1225 | 1229 | Fredericton_2012-2019_oil_gas-hybrid-1 | oil-high-efficiency-noAC | Fredericton_2012-2019_oil | Fredericton_2012-2019_oil_oil-high-efficiency-noAC | 207.6 | Zone 6 | 2012-2019 | gas-hybrid-1 | gas-hybrid-1 | oil | Fredericton | NB | -24 | 25 | 15.6 | 9.4 | 4670 | 9901.4 | 15.6 | Typical Replacement | 9.4 | 15.5 | 0 | oil-high-efficiency-noAC | 0 | 0 | TRUE | 1.924 | 51.2 | 0.2 | 0 | 51 | 26.2 | -15.4 | -9.4 | 51 | 0.51172 | oil_gas-hybrid-1 | 277.7778 | 26.85 | 36.8 | TRUE | 150 | 1903 | 2663 | 1.1303 | 5.0063 | 3.876 | 1.186 | 31.0558 | 32.62 | 19.8961 | 20.95 | 34.26 | 44.055 | 37.6709 | 23.4337 | 46.1593 | 636.5439 | 362.2995 | 697.5898 | gas-hybrid-1 | 10923 | 10923 | 943.5789 | 2962.4077 | 2018.8288 | 26337.1646 | 54780.1633 | 28442.9986 | 76.6196 | 93.9574 | 180.2049 | 5 | 6.1315 | 11.7598 | 48.1 | 2298.5699 | 29161.1897 | 40807.277 | 17.3205 | 76.7148 | 59.3943 | 0.77422
Fredericton_2012-2019_oil_1 | 1226 | 1229 | Fredericton_2012-2019_oil_gas-hybrid-2 | oil-high-efficiency-noAC | Fredericton_2012-2019_oil | Fredericton_2012-2019_oil_oil-high-efficiency-noAC | 207.6 | Zone 6 | 2012-2019 | gas-hybrid-2 | gas-hybrid-2 | oil | Fredericton | NB | -24 | 39.4 | 6.7 | 32.7 | 4670 | 9901.4 | 6.7 | Typical Replacement | 32.7 | 6.4 | 0 | oil-high-efficiency-noAC | 0 | 0 | TRUE | 1.2208 | 51.2 | 0.2 | 0 | 51 | 11.8 | -6.5 | -32.7 | 51 | 0.23047 | oil_gas-hybrid-2 | 277.7778 | 26.85 | 36.8 | TRUE | 150 | 1903 | 2663 | 1.95 | 5.0063 | 3.0563 | 0.93522 | 31.0558 | 32.62 | 19.8961 | 20.95 | 34.26 | 44.055 | 37.6709 | 23.4337 | 46.1593 | 636.5439 | 362.2995 | 697.5898 | gas-hybrid-2 | 10923 | 10923 | 1252.6758 | 2962.4077 | 1709.7319 | 30620.795 | 54780.1633 | 24159.3683 | 76.6196 | 93.9574 | 180.2049 | 5 | 6.1315 | 11.7598 | 48.1 | 2298.5699 | 29161.1897 | 40807.277 | 29.8813 | 76.7148 | 46.8335 | 0.61049
Fredericton_2012-2019_oil_1 | 1227 | 1229 | Fredericton_2012-2019_oil_gas-hybrid-3 | oil-high-efficiency-noAC | Fredericton_2012-2019_oil | Fredericton_2012-2019_oil_oil-high-efficiency-noAC | 207.6 | Zone 6 | 2012-2019 | gas-hybrid-3 | gas-hybrid-3 | oil | Fredericton | NB | -24 | 41.5 | 5.7 | 35.8 | 4670 | 9901.4 | 5.7 | Typical Replacement | 35.8 | 5.3 | 0 | oil-high-efficiency-noAC | 0 | 0 | TRUE | 1.159 | 51.2 | 0.2 | 0 | 51 | 9.7 | -5.5 | -35.8 | 51 | 0.18945 | oil_gas-hybrid-3 | 277.7778 | 26.85 | 36.8 | TRUE | 150 | 1903 | 2663 | 2.0667 | 5.0063 | 2.9395 | 0.8995 | 31.0558 | 32.62 | 19.8961 | 20.95 | 34.26 | 44.055 | 37.6709 | 23.4337 | 46.1593 | 636.5439 | 362.2995 | 697.5898 | gas-hybrid-3 | 10923 | 10923 | 1301.6569 | 2962.4077 | 1660.7508 | 31322.0278 | 54780.1633 | 23458.1354 | 76.6196 | 93.9574 | 180.2049 | 5 | 6.1315 | 11.7598 | 48.1 | 2298.5699 | 29161.1897 | 40807.277 | 31.67 | 76.7148 | 45.0448 | 0.58717
Fredericton_2012-2019_oil_1 | 1228 | 1229 | Fredericton_2012-2019_oil_gas-hybrid-4 | oil-high-efficiency-noAC | Fredericton_2012-2019_oil | Fredericton_2012-2019_oil_oil-high-efficiency-noAC | 207.6 | Zone 6 | 2012-2019 | gas-hybrid-4 | gas-hybrid-4 | oil | Fredericton | NB | -24 | 35.5 | 8.8 | 26.7 | 4670 | 9901.4 | 8.8 | Typical Replacement | 26.7 | 8.5 | 0 | oil-high-efficiency-noAC | 0 | 0 | TRUE | 1.3549 | 51.2 | 0.2 | 0 | 51 | 15.7 | -8.6 | -26.7 | 51 | 0.30664 | oil_gas-hybrid-4 | 277.7778 | 26.85 | 36.8 | TRUE | 150 | 1903 | 2663 | 1.7309 | 5.0063 | 3.2753 | 1.0023 | 31.0558 | 32.62 | 19.8961 | 20.95 | 34.26 | 44.055 | 37.6709 | 23.4337 | 46.1593 | 636.5439 | 362.2995 | 697.5898 | gas-hybrid-4 | 10923 | 10923 | 1164.8938 | 2962.4077 | 1797.5139 | 29380.897 | 54780.1633 | 25399.2663 | 76.6196 | 93.9574 | 180.2049 | 5 | 6.1315 | 11.7598 | 48.1 | 2298.5699 | 29161.1897 | 40807.277 | 26.5242 | 76.7148 | 50.1906 | 0.65425
Fredericton_pre-1946_elec_0 | 1230 | 1230 | Fredericton_pre-1946_elec_base | base | Fredericton_pre-1946_elec | Fredericton_pre-1946_elec_base | 132 | Zone 6 | pre-1946 | base | NBC-elec-heat | elec | Fredericton | NB | -24 | 107.2 | 107.2 | 0 | 4670 | 17932.8 | 107.2 | Typical Replacement | 0 | 0 | 0 | base | 0 | 0 | TRUE | 1 | 107.2 | 107.2 | 0 | 0 | 0 | 0 | 0 | 0 | 0 | elec_base | 277.7778 | 26.85 | 36.8 | TRUE | 150 | 1903 | 2663 | 4.4667 | 4.4667 | 0 | 0 | 31.0558 | 32.62 | 19.8961 | 20.95 | 34.26 | 44.055 | 37.6709 | 23.4337 | 46.1593 | 636.5439 | 362.2995 | 697.5898 | elec | 2840 | 2840 | 4574.3233 | 4574.3233 | 0 | 79291.1232 | 79291.1232 | 0 | 76.6196 | 93.9574 | 180.2049 | 5 | 6.1315 | 11.7598 | 107.2 | 2298.5699 | 29161.1897 | 40807.277 | 68.4463 | 68.4463 | 0 | 0
Fredericton_pre-1946_elec_1 | 1231 | 1230 | Fredericton_pre-1946_elec_gas-furnace-ecm | base | Fredericton_pre-1946_elec | Fredericton_pre-1946_elec_base | 132 | Zone 6 | pre-1946 | gas-furnace-ecm | gas-furnace-ecm | elec | Fredericton | NB | -24 | 111.5 | 111.5 | 0 | 4670 | 17932.8 | 0.4 | Typical Replacement | 111 | 0 | 0 | base | 0 | 0 | TRUE | 0.95964 | 107.2 | 107.2 | 0 | 0 | -4.3 | 106.8 | -111 | 0 | -0.040112 | elec_gas-furnace-ecm | 277.7778 | 26.85 | 36.8 | TRUE | 150 | 1903 | 2663 | 5.6883 | 4.4667 | -1.2216 | -0.37381 | 31.0558 | 32.62 | 19.8961 | 20.95 | 34.26 | 44.055 | 37.6709 | 23.4337 | 46.1593 | 636.5439 | 362.2995 | 697.5898 | gas-furnace-ecm | 6458 | 6458 | 3298.8007 | 4574.3233 | 1275.5226 | 57387.7784 | 79291.1232 | 21903.3447 | 76.6196 | 93.9574 | 180.2049 | 5 | 6.1315 | 11.7598 | 107 | 2298.5699 | 29161.1897 | 40807.277 | 87.1659 | 68.4463 | -18.7196 | -0.27349
Fredericton_pre-1946_elec_1 | 1232 | 1230 | Fredericton_pre-1946_elec_ASHP | base | Fredericton_pre-1946_elec | Fredericton_pre-1946_elec_base | 132 | Zone 6 | pre-1946 | ASHP | ASHP | elec | Fredericton | NB | -24 | 56 | 31.8 | 24.3 | 4670 | 18013.2 | 56 | Typical Replacement | 0 | 31.4 | 0 | base | 0 | 0 | TRUE | 1.9107 | 107.2 | 107.2 | 0 | 0 | 51.2 | 51.2 | 0 | 0 | 0.47761 | elec_ASHP | 277.7778 | 26.85 | 36.8 | TRUE | 150 | 1903 | 2663 | 2.3333 | 4.4667 | 2.1333 | 0.6528 | 31.0558 | 32.62 | 19.8961 | 20.95 | 34.26 | 44.055 | 37.6709 | 23.4337 | 46.1593 | 636.5439 | 362.2995 | 697.5898 | ASHP | 10140 | 10140 | 2389.5719 | 4574.3233 | 2184.7514 | 50077.1539 | 79291.1232 | 29213.9693 | 76.6196 | 93.9574 | 180.2049 | 5 | 6.1315 | 11.7598 | 107 | 2298.5699 | 29161.1897 | 40807.277 | 35.7555 | 68.4463 | 32.6908 | 0.47761
Fredericton_pre-1946_elec_1 | 1233 | 1230 | Fredericton_pre-1946_elec_CCASHP | base | Fredericton_pre-1946_elec | Fredericton_pre-1946_elec_base | 132 | Zone 6 | pre-1946 | CCASHP | CCASHP | elec | Fredericton | NB | -24 | 42.7 | 41.6 | 1.1 | 4670 | 18013.2 | 42.7 | Typical Replacement | 0 | 41.5 | 0 | base | 0 | 0 | TRUE | 2.5059 | 107.2 | 107.2 | 0 | 0 | 64.5 | 64.5 | 0 | 0 | 0.60168 | elec_CCASHP | 277.7778 | 26.85 | 36.8 | TRUE | 150 | 1903 | 2663 | 1.7792 | 4.4667 | 2.6875 | 0.82238 | 31.0558 | 32.62 | 19.8961 | 20.95 | 34.26 | 44.055 | 37.6709 | 23.4337 | 46.1593 | 636.5439 | 362.2995 | 697.5898 | CCASHP | 17515 | 17515 | 1822.0486 | 4574.3233 | 2752.2748 | 47967.0798 | 79291.1232 | 31324.0433 | 76.6196 | 93.9574 | 180.2049 | 5 | 6.1315 | 11.7598 | 107 | 2298.5699 | 29161.1897 | 40807.277 | 27.2636 | 68.4463 | 41.1827 | 0.60168
Fredericton_pre-1946_elec_1 | 1234 | 1230 | Fredericton_pre-1946_elec_GSHP | base | Fredericton_pre-1946_elec | Fredericton_pre-1946_elec_base | 132 | Zone 6 | pre-1946 | GSHP | GSHP | elec | Fredericton | NB | -24 | 31.2 | 31.1 | 0.1 | 4670 | 18013.2 | 31.2 | Typical Replacement | 0 | 25.9 | 0 | base | 0 | 0 | TRUE | 3.4423 | 107.2 | 107.2 | 0 | 0 | 76 | 76 | 0 | 0 | 0.70896 | elec_GSHP | 277.7778 | 26.85 | 36.8 | TRUE | 150 | 1903 | 2663 | 1.3 | 4.4667 | 3.1667 | 0.969 | 31.0558 | 32.62 | 19.8961 | 20.95 | 34.26 | 44.055 | 37.6709 | 23.4337 | 46.1593 | 636.5439 | 362.2995 | 697.5898 | GSHP | 36395.12 | 36395.12 | 1331.3329 | 4574.3233 | 3242.9904 | 58645.82 | 79291.1232 | 20645.3031 | 76.6196 | 93.9574 | 180.2049 | 5 | 6.1315 | 11.7598 | 107.4 | 2298.5699 | 29161.1897 | 40807.277 | 19.9209 | 68.4463 | 48.5254 | 0.70896
Fredericton_pre-1946_elec_1 | 1238 | 1230 | Fredericton_pre-1946_elec_gas-hybrid-4 | base | Fredericton_pre-1946_elec | Fredericton_pre-1946_elec_base | 132 | Zone 6 | pre-1946 | gas-hybrid-4 | gas-hybrid-4 | elec | Fredericton | NB | -24 | 75.9 | 20 | 56 | 4670 | 18013.2 | 20 | Typical Replacement | 56 | 19.2 | 0 | base | 0 | 0 | TRUE | 1.4097 | 107.2 | 107.2 | 0 | 0 | 31.3 | 87.2 | -56 | 0 | 0.29198 | elec_gas-hybrid-4 | 277.7778 | 26.85 | 36.8 | TRUE | 150 | 1903 | 2663 | 3.6947 | 4.4667 | 0.77198 | 0.23623 | 31.0558 | 32.62 | 19.8961 | 20.95 | 34.26 | 44.055 | 37.6709 | 23.4337 | 46.1593 | 636.5439 | 362.2995 | 697.5898 | gas-hybrid-4 | 10923 | 10923 | 2509.0673 | 4574.3233 | 2065.256 | 50736.6542 | 79291.1232 | 28554.469 | 76.6196 | 93.9574 | 180.2049 | 5 | 6.1315 | 11.7598 | 107 | 2298.5699 | 29161.1897 | 40807.277 | 56.6166 | 68.4463 | 11.8297 | 0.17283
Fredericton_pre-1946_elec_1 | 1235 | 1230 | Fredericton_pre-1946_elec_gas-hybrid-1 | base | Fredericton_pre-1946_elec | Fredericton_pre-1946_elec_base | 132 | Zone 6 | pre-1946 | gas-hybrid-1 | gas-hybrid-1 | elec | Fredericton | NB | -24 | 57.2 | 31.9 | 25.3 | 4670 | 18013.2 | 31.9 | Typical Replacement | 25.3 | 31.5 | 0 | base | 0 | 0 | TRUE | 1.8706 | 107.2 | 107.2 | 0 | 0 | 50 | 75.3 | -25.3 | 0 | 0.46642 | elec_gas-hybrid-1 | 277.7778 | 26.85 | 36.8 | TRUE | 150 | 1903 | 2663 | 2.6219 | 4.4667 | 1.8448 | 0.5645 | 31.0558 | 32.62 | 19.8961 | 20.95 | 34.26 | 44.055 | 37.6709 | 23.4337 | 46.1593 | 636.5439 | 362.2995 | 697.5898 | gas-hybrid-1 | 10923 | 10923 | 2109.201 | 4574.3233 | 2465.1223 | 45216.2134 | 79291.1232 | 34074.9098 | 76.6196 | 93.9574 | 180.2049 | 5 | 6.1315 | 11.7598 | 107 | 2298.5699 | 29161.1897 | 40807.277 | 40.1772 | 68.4463 | 28.2691 | 0.41301
Fredericton_pre-1946_elec_1 | 1236 | 1230 | Fredericton_pre-1946_elec_gas-hybrid-2 | base | Fredericton_pre-1946_elec | Fredericton_pre-1946_elec_base | 132 | Zone 6 | pre-1946 | gas-hybrid-2 | gas-hybrid-2 | elec | Fredericton | NB | -24 | 84.2 | 15.4 | 68.7 | 4670 | 18013.2 | 15.4 | Typical Replacement | 68.7 | 14.6 | 0 | base | 0 | 0 | TRUE | 1.2708 | 107.2 | 107.2 | 0 | 0 | 23 | 91.8 | -68.7 | 0 | 0.21455 | elec_gas-hybrid-2 | 277.7778 | 26.85 | 36.8 | TRUE | 150 | 1903 | 2663 | 4.1519 | 4.4667 | 0.31474 | 0.096309 | 31.0558 | 32.62 | 19.8961 | 20.95 | 34.26 | 44.055 | 37.6709 | 23.4337 | 46.1593 | 636.5439 | 362.2995 | 697.5898 | gas-hybrid-2 | 10923 | 10923 | 2688.2585 | 4574.3233 | 1886.0648 | 53250.5646 | 79291.1232 | 26040.5586 | 76.6196 | 93.9574 | 180.2049 | 5 | 6.1315 | 11.7598 | 107 | 2298.5699 | 29161.1897 | 40807.277 | 63.6234 | 68.4463 | 4.8229 | 0.070463
Fredericton_pre-1946_elec_1 | 1239 | 1230 | Fredericton_pre-1946_elec_oil-high-efficiency-noAC | base | Fredericton_pre-1946_elec | Fredericton_pre-1946_elec_base | 132 | Zone 6 | pre-1946 | oil-high-efficiency-noAC | oil-high-efficiency-noAC | elec | Fredericton | NB | -24 | 113.9 | 113.9 | 0 | 4670 | 17932.8 | 0.4 | Typical Replacement | 0 | 0 | 113.4 | base | 0 | 0 | TRUE | 0.93942 | 107.2 | 107.2 | 0 | 0 | -6.7 | 106.8 | 0 | -113.4 | -0.0625 | elec_oil-high-efficiency-noAC | 277.7778 | 26.85 | 36.8 | TRUE | 150 | 1903 | 2663 | 11.1297 | 4.4667 | -6.663 | -2.0389 | 31.0558 | 32.62 | 19.8961 | 20.95 | 34.26 | 44.055 | 37.6709 | 23.4337 | 46.1593 | 636.5439 | 362.2995 | 697.5898 | oil-high-efficiency-noAC | 9870 | 9870 | 6585.093 | 4574.3233 | -2010.7697 | 109697.1863 | 79291.1232 | -30406.0632 | 76.6196 | 93.9574 | 180.2049 | 5 | 6.1315 | 11.7598 | 107 | 2298.5699 | 29161.1897 | 40807.277 | 170.5491 | 68.4463 | -102.1028 | -1.4917
Fredericton_pre-1946_elec_1 | 1237 | 1230 | Fredericton_pre-1946_elec_gas-hybrid-3 | base | Fredericton_pre-1946_elec | Fredericton_pre-1946_elec_base | 132 | Zone 6 | pre-1946 | gas-hybrid-3 | gas-hybrid-3 | elec | Fredericton | NB | -24 | 88.8 | 13.1 | 75.7 | 4670 | 18013.2 | 13.1 | Typical Replacement | 75.7 | 12.2 | 0 | base | 0 | 0 | TRUE | 1.205 | 107.2 | 107.2 | 0 | 0 | 18.4 | 94.1 | -75.7 | 0 | 0.17164 | elec_gas-hybrid-3 | 277.7778 | 26.85 | 36.8 | TRUE | 150 | 1903 | 2663 | 4.4138 | 4.4667 | 0.0529 | 0.016187 | 31.0558 | 32.62 | 19.8961 | 20.95 | 34.26 | 44.055 | 37.6709 | 23.4337 | 46.1593 | 636.5439 | 362.2995 | 697.5898 | gas-hybrid-3 | 10923 | 10923 | 2797.0715 | 4574.3233 | 1777.2518 | 54804.0868 | 79291.1232 | 24487.0364 | 76.6196 | 93.9574 | 180.2049 | 5 | 6.1315 | 11.7598 | 107 | 2298.5699 | 29161.1897 | 40807.277 | 67.6357 | 68.4463 | 0.81063 | 0.011843
Fredericton_pre-1946_gas_0 | 1241 | 1241 | Fredericton_pre-1946_gas_gas-furnace-ecm | gas-furnace-ecm | Fredericton_pre-1946_gas | Fredericton_pre-1946_gas_gas-furnace-ecm | 132 | Zone 6 | pre-1946 | gas-furnace-ecm | gas-furnace-ecm | gas | Fredericton | NB | -24 | 113.5 | 113.5 | 0 | 4670 | 18130.7 | 0.5 | Typical Replacement | 113 | 0 | 0 | gas-furnace-ecm | 0 | 0 | TRUE | 0.96035 | 113.5 | 0.5 | 113 | 0 | 0 | 0 | 0 | 0 | 0 | gas_gas-furnace-ecm | 277.7778 | 26.85 | 36.8 | TRUE | 150 | 1903 | 2663 | 5.7946 | 5.7946 | 0 | 0 | 31.0558 | 32.62 | 19.8961 | 20.95 | 34.26 | 44.055 | 37.6709 | 23.4337 | 46.1593 | 636.5439 | 362.2995 | 697.5898 | gas-furnace-ecm | 6458 | 6458 | 3362.1982 | 3362.1982 | 0 | 58371.6085 | 58371.6085 | 0 | 76.6196 | 93.9574 | 180.2049 | 5 | 6.1315 | 11.7598 | 109 | 2298.5699 | 29161.1897 | 40807.277 | 88.7958 | 88.7958 | 0 | 0
Fredericton_pre-1946_gas_1 | 1249 | 1241 | Fredericton_pre-1946_gas_oil-high-efficiency-noAC | gas-furnace-ecm | Fredericton_pre-1946_gas | Fredericton_pre-1946_gas_gas-furnace-ecm | 132 | Zone 6 | pre-1946 | oil-high-efficiency-noAC | oil-high-efficiency-noAC | gas | Fredericton | NB | -24 | 115.9 | 115.9 | 0 | 4670 | 18130.7 | 0.5 | Typical Replacement | 0 | 0 | 115.4 | gas-furnace-ecm | 0 | 0 | TRUE | 0.94047 | 113.5 | 0.5 | 113 | 0 | -2.4 | 0 | 113 | -115.4 | -0.021145 | gas_oil-high-efficiency-noAC | 277.7778 | 26.85 | 36.8 | TRUE | 150 | 1903 | 2663 | 11.3298 | 5.7946 | -5.5352 | -1.6938 | 31.0558 | 32.62 | 19.8961 | 20.95 | 34.26 | 44.055 | 37.6709 | 23.4337 | 46.1593 | 636.5439 | 362.2995 | 697.5898 | oil-high-efficiency-noAC | 9870 | 9870 | 6705.1983 | 3362.1982 | -3343.0001 | 111524.0921 | 58371.6085 | -53152.4836 | 76.6196 | 93.9574 | 180.2049 | 5 | 6.1315 | 11.7598 | 109 | 2298.5699 | 29161.1897 | 40807.277 | 173.6163 | 88.7958 | -84.8206 | -0.95523
Fredericton_pre-1946_gas_1 | 1240 | 1241 | Fredericton_pre-1946_gas_base | gas-furnace-ecm | Fredericton_pre-1946_gas | Fredericton_pre-1946_gas_gas-furnace-ecm | 132 | Zone 6 | pre-1946 | base | vintageGas74% | gas | Fredericton | NB | -24 | 147 | 147 | 0 | 4670 | 18139.7 | 2.1 | Typical Replacement | 144.9 | 0 | 0 | gas-furnace-ecm | 0 | 0 | TRUE | 0.74286 | 113.5 | 0.5 | 113 | 0 | -33.5 | -1.6 | -31.9 | 0 | -0.29515 | gas_base | 277.7778 | 26.85 | 36.8 | TRUE | 150 | 1903 | 2663 | 7.4912 | 5.7946 | -1.6966 | -0.51916 | 31.0558 | 32.62 | 19.8961 | 20.95 | 34.26 | 44.055 | 37.6709 | 23.4337 | 46.1593 | 636.5439 | 362.2995 | 697.5898 | gas | 0 | 0 | 4373.6001 | 3362.1982 | -1011.402 | 67609.2644 | 58371.6085 | -9237.6558 | 76.6196 | 93.9574 | 180.2049 | 5 | 6.1315 | 11.7598 | 109.2 | 2298.5699 | 29161.1897 | 40807.277 | 114.7943 | 88.7958 | -25.9986 | -0.29279
Fredericton_pre-1946_gas_1 | 1242 | 1241 | Fredericton_pre-1946_gas_ASHP | gas-furnace-ecm | Fredericton_pre-1946_gas | Fredericton_pre-1946_gas_gas-furnace-ecm | 132 | Zone 6 | pre-1946 | ASHP | ASHP | gas | Fredericton | NB | -24 | 57 | 32.4 | 24.6 | 4670 | 18211.1 | 57 | Typical Replacement | 0 | 32 | 0 | gas-furnace-ecm | 0 | 0 | TRUE | 1.9105 | 113.5 | 0.5 | 113 | 0 | 56.5 | -56.5 | 113 | 0 | 0.4978 | gas_ASHP | 277.7778 | 26.85 | 36.8 | TRUE | 150 | 1903 | 2663 | 2.375 | 5.7946 | 3.4196 | 1.0464 | 31.0558 | 32.62 | 19.8961 | 20.95 | 34.26 | 44.055 | 37.6709 | 23.4337 | 46.1593 | 636.5439 | 362.2995 | 697.5898 | ASHP | 10140 | 10140 | 2432.2428 | 3362.1982 | 929.9553 | 50790.3174 | 58371.6085 | 7581.2912 | 76.6196 | 93.9574 | 180.2049 | 5 | 6.1315 | 11.7598 | 108.9 | 2298.5699 | 29161.1897 | 40807.277 | 36.394 | 88.7958 | 52.4017 | 0.59014
Fredericton_pre-1946_gas_1 | 1243 | 1241 | Fredericton_pre-1946_gas_CCASHP | gas-furnace-ecm | Fredericton_pre-1946_gas | Fredericton_pre-1946_gas_gas-furnace-ecm | 132 | Zone 6 | pre-1946 | CCASHP | CCASHP | gas | Fredericton | NB | -24 | 43.4 | 42.3 | 1.1 | 4670 | 18211.1 | 43.4 | Typical Replacement | 0 | 42.3 | 0 | gas-furnace-ecm | 0 | 0 | TRUE | 2.5092 | 113.5 | 0.5 | 113 | 0 | 70.1 | -42.9 | 113 | 0 | 0.61762 | gas_CCASHP | 277.7778 | 26.85 | 36.8 | TRUE | 150 | 1903 | 2663 | 1.8083 | 5.7946 | 3.9863 | 1.2198 | 31.0558 | 32.62 | 19.8961 | 20.95 | 34.26 | 44.055 | 37.6709 | 23.4337 | 46.1593 | 636.5439 | 362.2995 | 697.5898 | CCASHP | 17515 | 17515 | 1851.9182 | 3362.1982 | 1510.2799 | 48466.2943 | 58371.6085 | 9905.3143 | 76.6196 | 93.9574 | 180.2049 | 5 | 6.1315 | 11.7598 | 108.9 | 2298.5699 | 29161.1897 | 40807.277 | 27.7105 | 88.7958 | 61.0852 | 0.68793
Fredericton_pre-1946_gas_1 | 1244 | 1241 | Fredericton_pre-1946_gas_GSHP | gas-furnace-ecm | Fredericton_pre-1946_gas | Fredericton_pre-1946_gas_gas-furnace-ecm | 132 | Zone 6 | pre-1946 | GSHP | GSHP | gas | Fredericton | NB | -24 | 31.7 | 31.7 | 0.1 | 4670 | 18211.1 | 31.7 | Typical Replacement | 0 | 26.3 | 0 | gas-furnace-ecm | 0 | 0 | TRUE | 3.4479 | 113.5 | 0.5 | 113 | 0 | 81.8 | -31.2 | 113 | 0 | 0.7207 | gas_GSHP | 277.7778 | 26.85 | 36.8 | TRUE | 150 | 1903 | 2663 | 1.3208 | 5.7946 | 4.4738 | 1.369 | 31.0558 | 32.62 | 19.8961 | 20.95 | 34.26 | 44.055 | 37.6709 | 23.4337 | 46.1593 | 636.5439 | 362.2995 | 697.5898 | GSHP | 36395.12 | 36395.12 | 1352.6684 | 3362.1982 | 2009.5298 | 59002.4018 | 58371.6085 | -630.7932 | 76.6196 | 93.9574 | 180.2049 | 5 | 6.1315 | 11.7598 | 109.3 | 2298.5699 | 29161.1897 | 40807.277 | 20.2402 | 88.7958 | 68.5556 | 0.77206
Fredericton_pre-1946_gas_1 | 1246 | 1241 | Fredericton_pre-1946_gas_gas-hybrid-2 | gas-furnace-ecm | Fredericton_pre-1946_gas | Fredericton_pre-1946_gas_gas-furnace-ecm | 132 | Zone 6 | pre-1946 | gas-hybrid-2 | gas-hybrid-2 | gas | Fredericton | NB | -24 | 85.6 | 15.7 | 69.8 | 4670 | 18211.1 | 15.7 | Typical Replacement | 69.8 | 14.9 | 0 | gas-furnace-ecm | 0 | 0 | TRUE | 1.2722 | 113.5 | 0.5 | 113 | 0 | 27.9 | -15.2 | 43.2 | 0 | 0.24581 | gas_gas-hybrid-2 | 277.7778 | 26.85 | 36.8 | TRUE | 150 | 1903 | 2663 | 4.2206 | 5.7946 | 1.574 | 0.48164 | 31.0558 | 32.62 | 19.8961 | 20.95 | 34.26 | 44.055 | 37.6709 | 23.4337 | 46.1593 | 636.5439 | 362.2995 | 697.5898 | gas-hybrid-2 | 10923 | 10923 | 2733.5815 | 3362.1982 | 628.6167 | 53966.3962 | 58371.6085 | 4405.2123 | 76.6196 | 93.9574 | 180.2049 | 5 | 6.1315 | 11.7598 | 108.9 | 2298.5699 | 29161.1897 | 40807.277 | 64.6762 | 88.7958 | 24.1196 | 0.27163
Fredericton_pre-1946_gas_1 | 1245 | 1241 | Fredericton_pre-1946_gas_gas-hybrid-1 | gas-furnace-ecm | Fredericton_pre-1946_gas | Fredericton_pre-1946_gas_gas-furnace-ecm | 132 | Zone 6 | pre-1946 | gas-hybrid-1 | gas-hybrid-1 | gas | Fredericton | NB | -24 | 58.1 | 32.5 | 25.6 | 4670 | 18211.1 | 32.5 | Typical Replacement | 25.6 | 32.1 | 0 | gas-furnace-ecm | 0 | 0 | TRUE | 1.8744 | 113.5 | 0.5 | 113 | 0 | 55.4 | -32 | 87.4 | 0 | 0.48811 | gas_gas-hybrid-1 | 277.7778 | 26.85 | 36.8 | TRUE | 150 | 1903 | 2663 | 2.6622 | 5.7946 | 3.1324 | 0.95852 | 31.0558 | 32.62 | 19.8961 | 20.95 | 34.26 | 44.055 | 37.6709 | 23.4337 | 46.1593 | 636.5439 | 362.2995 | 697.5898 | gas-hybrid-1 | 10923 | 10923 | 2143.6731 | 3362.1982 | 1218.525 | 45780.9885 | 58371.6085 | 12590.62 | 76.6196 | 93.9574 | 180.2049 | 5 | 6.1315 | 11.7598 | 108.9 | 2298.5699 | 29161.1897 | 40807.277 | 40.7952 | 88.7958 | 48.0005 | 0.54057
Fredericton_pre-1946_gas_1 | 1247 | 1241 | Fredericton_pre-1946_gas_gas-hybrid-3 | gas-furnace-ecm | Fredericton_pre-1946_gas | Fredericton_pre-1946_gas_gas-furnace-ecm | 132 | Zone 6 | pre-1946 | gas-hybrid-3 | gas-hybrid-3 | gas | Fredericton | NB | -24 | 90.2 | 13.3 | 76.9 | 4670 | 18211.1 | 13.3 | Typical Replacement | 76.9 | 12.4 | 0 | gas-furnace-ecm | 0 | 0 | TRUE | 1.2084 | 113.5 | 0.5 | 113 | 0 | 23.3 | -12.8 | 36.1 | 0 | 0.20529 | gas_gas-hybrid-3 | 277.7778 | 26.85 | 36.8 | TRUE | 150 | 1903 | 2663 | 4.4834 | 5.7946 | 1.3112 | 0.40123 | 31.0558 | 32.62 | 19.8961 | 20.95 | 34.26 | 44.055 | 37.6709 | 23.4337 | 46.1593 | 636.5439 | 362.2995 | 697.5898 | gas-hybrid-3 | 10923 | 10923 | 2841.0839 | 3362.1982 | 521.1143 | 55494.2277 | 58371.6085 | 2877.3808 | 76.6196 | 93.9574 | 180.2049 | 5 | 6.1315 | 11.7598 | 109 | 2298.5699 | 29161.1897 | 40807.277 | 68.7029 | 88.7958 | 20.0928 | 0.22628
Fredericton_pre-1946_gas_1 | 1248 | 1241 | Fredericton_pre-1946_gas_gas-hybrid-4 | gas-furnace-ecm | Fredericton_pre-1946_gas | Fredericton_pre-1946_gas_gas-furnace-ecm | 132 | Zone 6 | pre-1946 | gas-hybrid-4 | gas-hybrid-4 | gas | Fredericton | NB | -24 | 77.2 | 20.3 | 56.8 | 4670 | 18211.1 | 20.3 | Typical Replacement | 56.8 | 19.6 | 0 | gas-furnace-ecm | 0 | 0 | TRUE | 1.4106 | 113.5 | 0.5 | 113 | 0 | 36.3 | -19.8 | 56.2 | 0 | 0.31982 | gas_gas-hybrid-4 | 277.7778 | 26.85 | 36.8 | TRUE | 150 | 1903 | 2663 | 3.7481 | 5.7946 | 2.0466 | 0.62625 | 31.0558 | 32.62 | 19.8961 | 20.95 | 34.26 | 44.055 | 37.6709 | 23.4337 | 46.1593 | 636.5439 | 362.2995 | 697.5898 | gas-hybrid-4 | 10923 | 10923 | 2545.5207 | 3362.1982 | 816.6775 | 51315.6088 | 58371.6085 | 7055.9998 | 76.6196 | 93.9574 | 180.2049 | 5 | 6.1315 | 11.7598 | 108.9 | 2298.5699 | 29161.1897 | 40807.277 | 57.4345 | 88.7958 | 31.3612 | 0.35318
Fredericton_pre-1946_oil_0 | 1259 | 1259 | Fredericton_pre-1946_oil_oil-high-efficiency-noAC | oil-high-efficiency-noAC | Fredericton_pre-1946_oil | Fredericton_pre-1946_oil_oil-high-efficiency-noAC | 132 | Zone 6 | pre-1946 | oil-high-efficiency-noAC | oil-high-efficiency-noAC | oil | Fredericton | NB | -24 | 115.9 | 115.9 | 0 | 4670 | 18130.7 | 0.5 | Typical Replacement | 0 | 0 | 115.4 | oil-high-efficiency-noAC | 0 | 0 | TRUE | 0.94047 | 115.9 | 0.5 | 0 | 115.4 | 0 | 0 | 0 | 0 | 0 | oil_oil-high-efficiency-noAC | 277.7778 | 26.85 | 36.8 | TRUE | 150 | 1903 | 2663 | 11.3298 | 11.3298 | 0 | 0 | 31.0558 | 32.62 | 19.8961 | 20.95 | 34.26 | 44.055 | 37.6709 | 23.4337 | 46.1593 | 636.5439 | 362.2995 | 697.5898 | oil-high-efficiency-noAC | 9870 | 9870 | 6705.1983 | 6705.1983 | 0 | 111524.0921 | 111524.0921 | 0 | 76.6196 | 93.9574 | 180.2049 | 5 | 6.1315 | 11.7598 | 109 | 2298.5699 | 29161.1897 | 40807.277 | 173.6163 | 173.6163 | 0 | 0
Fredericton_pre-1946_oil_1 | 1254 | 1259 | Fredericton_pre-1946_oil_GSHP | oil-high-efficiency-noAC | Fredericton_pre-1946_oil | Fredericton_pre-1946_oil_oil-high-efficiency-noAC | 132 | Zone 6 | pre-1946 | GSHP | GSHP | oil | Fredericton | NB | -24 | 31.7 | 31.7 | 0.1 | 4670 | 18211.1 | 31.7 | Typical Replacement | 0 | 26.3 | 0 | oil-high-efficiency-noAC | 0 | 0 | TRUE | 3.4479 | 115.9 | 0.5 | 0 | 115.4 | 84.2 | -31.2 | 0 | 115.4 | 0.72649 | oil_GSHP | 277.7778 | 26.85 | 36.8 | TRUE | 150 | 1903 | 2663 | 1.3208 | 11.3298 | 10.009 | 3.0628 | 31.0558 | 32.62 | 19.8961 | 20.95 | 34.26 | 44.055 | 37.6709 | 23.4337 | 46.1593 | 636.5439 | 362.2995 | 697.5898 | GSHP | 36395.12 | 36395.12 | 1352.6684 | 6705.1983 | 5352.5299 | 59002.4018 | 111524.0921 | 52521.6904 | 76.6196 | 93.9574 | 180.2049 | 5 | 6.1315 | 11.7598 | 109.3 | 2298.5699 | 29161.1897 | 40807.277 | 20.2402 | 173.6163 | 153.3761 | 0.88342
Fredericton_pre-1946_oil_1 | 1250 | 1259 | Fredericton_pre-1946_oil_base | oil-high-efficiency-noAC | Fredericton_pre-1946_oil | Fredericton_pre-1946_oil_oil-high-efficiency-noAC | 132 | Zone 6 | pre-1946 | base | vintageOil64% | oil | Fredericton | NB | -24 | 147.3 | 147.3 | 0 | 4670 | 18140.7 | 2.1 | Typical Replacement | 0 | 0 | 145.2 | oil-high-efficiency-noAC | 0 | 0 | TRUE | 0.74134 | 115.9 | 0.5 | 0 | 115.4 | -31.4 | -1.6 | 0 | -29.8 | -0.27092 | oil_base | 277.7778 | 26.85 | 36.8 | TRUE | 150 | 1903 | 2663 | 14.3169 | 11.3298 | -2.987 | -0.91403 | 31.0558 | 32.62 | 19.8961 | 20.95 | 34.26 | 44.055 | 37.6709 | 23.4337 | 46.1593 | 636.5439 | 362.2995 | 697.5898 | oil | 0 | 0 | 8499.4606 | 6705.1983 | -1794.2623 | 128953.4362 | 111524.0921 | -17429.3441 | 76.6196 | 93.9574 | 180.2049 | 5 | 6.1315 | 11.7598 | 109.2 | 2298.5699 | 29161.1897 | 40807.277 | 219.3888 | 173.6163 | -45.7725 | -0.26364
Fredericton_pre-1946_oil_1 | 1258 | 1259 | Fredericton_pre-1946_oil_gas-hybrid-4 | oil-high-efficiency-noAC | Fredericton_pre-1946_oil | Fredericton_pre-1946_oil_oil-high-efficiency-noAC | 132 | Zone 6 | pre-1946 | gas-hybrid-4 | gas-hybrid-4 | oil | Fredericton | NB | -24 | 77.2 | 20.3 | 56.8 | 4670 | 18211.1 | 20.3 | Typical Replacement | 56.8 | 19.6 | 0 | oil-high-efficiency-noAC | 0 | 0 | TRUE | 1.4106 | 115.9 | 0.5 | 0 | 115.4 | 38.7 | -19.8 | -56.8 | 115.4 | 0.33391 | oil_gas-hybrid-4 | 277.7778 | 26.85 | 36.8 | TRUE | 150 | 1903 | 2663 | 3.7481 | 11.3298 | 7.5818 | 2.32 | 31.0558 | 32.62 | 19.8961 | 20.95 | 34.26 | 44.055 | 37.6709 | 23.4337 | 46.1593 | 636.5439 | 362.2995 | 697.5898 | gas-hybrid-4 | 10923 | 10923 | 2545.5207 | 6705.1983 | 4159.6776 | 51315.6088 | 111524.0921 | 60208.4834 | 76.6196 | 93.9574 | 180.2049 | 5 | 6.1315 | 11.7598 | 108.9 | 2298.5699 | 29161.1897 | 40807.277 | 57.4345 | 173.6163 | 116.1818 | 0.66919
Fredericton_pre-1946_oil_1 | 1253 | 1259 | Fredericton_pre-1946_oil_CCASHP | oil-high-efficiency-noAC | Fredericton_pre-1946_oil | Fredericton_pre-1946_oil_oil-high-efficiency-noAC | 132 | Zone 6 | pre-1946 | CCASHP | CCASHP | oil | Fredericton | NB | -24 | 43.4 | 42.3 | 1.1 | 4670 | 18211.1 | 43.4 | Typical Replacement | 0 | 42.3 | 0 | oil-high-efficiency-noAC | 0 | 0 | TRUE | 2.5092 | 115.9 | 0.5 | 0 | 115.4 | 72.5 | -42.9 | 0 | 115.4 | 0.62554 | oil_CCASHP | 277.7778 | 26.85 | 36.8 | TRUE | 150 | 1903 | 2663 | 1.8083 | 11.3298 | 9.5215 | 2.9136 | 31.0558 | 32.62 | 19.8961 | 20.95 | 34.26 | 44.055 | 37.6709 | 23.4337 | 46.1593 | 636.5439 | 362.2995 | 697.5898 | CCASHP | 17515 | 17515 | 1851.9182 | 6705.1983 | 4853.2801 | 48466.2943 | 111524.0921 | 63057.7978 | 76.6196 | 93.9574 | 180.2049 | 5 | 6.1315 | 11.7598 | 108.9 | 2298.5699 | 29161.1897 | 40807.277 | 27.7105 | 173.6163 | 145.9058 | 0.84039
Fredericton_pre-1946_oil_1 | 1251 | 1259 | Fredericton_pre-1946_oil_gas-furnace-ecm | oil-high-efficiency-noAC | Fredericton_pre-1946_oil | Fredericton_pre-1946_oil_oil-high-efficiency-noAC | 132 | Zone 6 | pre-1946 | gas-furnace-ecm | gas-furnace-ecm | oil | Fredericton | NB | -24 | 113.5 | 113.5 | 0 | 4670 | 18130.7 | 0.5 | Typical Replacement | 113 | 0 | 0 | oil-high-efficiency-noAC | 0 | 0 | TRUE | 0.96035 | 115.9 | 0.5 | 0 | 115.4 | 2.4 | 0 | -113 | 115.4 | 0.020708 | oil_gas-furnace-ecm | 277.7778 | 26.85 | 36.8 | TRUE | 150 | 1903 | 2663 | 5.7946 | 11.3298 | 5.5352 | 1.6938 | 31.0558 | 32.62 | 19.8961 | 20.95 | 34.26 | 44.055 | 37.6709 | 23.4337 | 46.1593 | 636.5439 | 362.2995 | 697.5898 | gas-furnace-ecm | 6458 | 6458 | 3362.1982 | 6705.1983 | 3343.0001 | 58371.6085 | 111524.0921 | 53152.4836 | 76.6196 | 93.9574 | 180.2049 | 5 | 6.1315 | 11.7598 | 109 | 2298.5699 | 29161.1897 | 40807.277 | 88.7958 | 173.6163 | 84.8206 | 0.48855
Fredericton_pre-1946_oil_1 | 1255 | 1259 | Fredericton_pre-1946_oil_gas-hybrid-1 | oil-high-efficiency-noAC | Fredericton_pre-1946_oil | Fredericton_pre-1946_oil_oil-high-efficiency-noAC | 132 | Zone 6 | pre-1946 | gas-hybrid-1 | gas-hybrid-1 | oil | Fredericton | NB | -24 | 58.1 | 32.5 | 25.6 | 4670 | 18211.1 | 32.5 | Typical Replacement | 25.6 | 32.1 | 0 | oil-high-efficiency-noAC | 0 | 0 | TRUE | 1.8744 | 115.9 | 0.5 | 0 | 115.4 | 57.8 | -32 | -25.6 | 115.4 | 0.49871 | oil_gas-hybrid-1 | 277.7778 | 26.85 | 36.8 | TRUE | 150 | 1903 | 2663 | 2.6622 | 11.3298 | 8.6676 | 2.6523 | 31.0558 | 32.62 | 19.8961 | 20.95 | 34.26 | 44.055 | 37.6709 | 23.4337 | 46.1593 | 636.5439 | 362.2995 | 697.5898 | gas-hybrid-1 | 10923 | 10923 | 2143.6731 | 6705.1983 | 4561.5252 | 45780.9885 | 111524.0921 | 65743.1036 | 76.6196 | 93.9574 | 180.2049 | 5 | 6.1315 | 11.7598 | 108.9 | 2298.5699 | 29161.1897 | 40807.277 | 40.7952 | 173.6163 | 132.8211 | 0.76503
Fredericton_pre-1946_oil_1 | 1256 | 1259 | Fredericton_pre-1946_oil_gas-hybrid-2 | oil-high-efficiency-noAC | Fredericton_pre-1946_oil | Fredericton_pre-1946_oil_oil-high-efficiency-noAC | 132 | Zone 6 | pre-1946 | gas-hybrid-2 | gas-hybrid-2 | oil | Fredericton | NB | -24 | 85.6 | 15.7 | 69.8 | 4670 | 18211.1 | 15.7 | Typical Replacement | 69.8 | 14.9 | 0 | oil-high-efficiency-noAC | 0 | 0 | TRUE | 1.2722 | 115.9 | 0.5 | 0 | 115.4 | 30.3 | -15.2 | -69.8 | 115.4 | 0.26143 | oil_gas-hybrid-2 | 277.7778 | 26.85 | 36.8 | TRUE | 150 | 1903 | 2663 | 4.2206 | 11.3298 | 7.1092 | 2.1754 | 31.0558 | 32.62 | 19.8961 | 20.95 | 34.26 | 44.055 | 37.6709 | 23.4337 | 46.1593 | 636.5439 | 362.2995 | 697.5898 | gas-hybrid-2 | 10923 | 10923 | 2733.5815 | 6705.1983 | 3971.6168 | 53966.3962 | 111524.0921 | 57557.6959 | 76.6196 | 93.9574 | 180.2049 | 5 | 6.1315 | 11.7598 | 108.9 | 2298.5699 | 29161.1897 | 40807.277 | 64.6762 | 173.6163 | 108.9401 | 0.62748
Fredericton_pre-1946_oil_1 | 1252 | 1259 | Fredericton_pre-1946_oil_ASHP | oil-high-efficiency-noAC | Fredericton_pre-1946_oil | Fredericton_pre-1946_oil_oil-high-efficiency-noAC | 132 | Zone 6 | pre-1946 | ASHP | ASHP | oil | Fredericton | NB | -24 | 57 | 32.4 | 24.6 | 4670 | 18211.1 | 57 | Typical Replacement | 0 | 32 | 0 | oil-high-efficiency-noAC | 0 | 0 | TRUE | 1.9105 | 115.9 | 0.5 | 0 | 115.4 | 58.9 | -56.5 | 0 | 115.4 | 0.5082 | oil_ASHP | 277.7778 | 26.85 | 36.8 | TRUE | 150 | 1903 | 2663 | 2.375 | 11.3298 | 8.9548 | 2.7402 | 31.0558 | 32.62 | 19.8961 | 20.95 | 34.26 | 44.055 | 37.6709 | 23.4337 | 46.1593 | 636.5439 | 362.2995 | 697.5898 | ASHP | 10140 | 10140 | 2432.2428 | 6705.1983 | 4272.9555 | 50790.3174 | 111524.0921 | 60733.7748 | 76.6196 | 93.9574 | 180.2049 | 5 | 6.1315 | 11.7598 | 108.9 | 2298.5699 | 29161.1897 | 40807.277 | 36.394 | 173.6163 | 137.2223 | 0.79038
Fredericton_pre-1946_oil_1 | 1257 | 1259 | Fredericton_pre-1946_oil_gas-hybrid-3 | oil-high-efficiency-noAC | Fredericton_pre-1946_oil | Fredericton_pre-1946_oil_oil-high-efficiency-noAC | 132 | Zone 6 | pre-1946 | gas-hybrid-3 | gas-hybrid-3 | oil | Fredericton | NB | -24 | 90.2 | 13.3 | 76.9 | 4670 | 18211.1 | 13.3 | Typical Replacement | 76.9 | 12.4 | 0 | oil-high-efficiency-noAC | 0 | 0 | TRUE | 1.2084 | 115.9 | 0.5 | 0 | 115.4 | 25.7 | -12.8 | -76.9 | 115.4 | 0.22174 | oil_gas-hybrid-3 | 277.7778 | 26.85 | 36.8 | TRUE | 150 | 1903 | 2663 | 4.4834 | 11.3298 | 6.8464 | 2.095 | 31.0558 | 32.62 | 19.8961 | 20.95 | 34.26 | 44.055 | 37.6709 | 23.4337 | 46.1593 | 636.5439 | 362.2995 | 697.5898 | gas-hybrid-3 | 10923 | 10923 | 2841.0839 | 6705.1983 | 3864.1144 | 55494.2277 | 111524.0921 | 56029.8644 | 76.6196 | 93.9574 | 180.2049 | 5 | 6.1315 | 11.7598 | 109 | 2298.5699 | 29161.1897 | 40807.277 | 68.7029 | 173.6163 | 104.9134 | 0.60428
Halifax_1946-1983_elec_0 | 1440 | 1440 | Halifax_1946-1983_elec_base | base | Halifax_1946-1983_elec | Halifax_1946-1983_elec_base | 181.6 | Zone 6 | 1946-1983 | base | NBC-elec-heat | elec | Halifax | NS | -16 | 89.6 | 89.6 | 0 | 4000 | 13462.7 | 89.6 | Typical Replacement | 0 | 0 | 0 | base | 0 | 0 | TRUE | 1 | 89.6 | 89.6 | 0 | 0 | 0 | 0 | 0 | 0 | 0 | elec_base | 277.7778 | 26.85 | 36.8 | TRUE | 400 | 1903 | 2663 | 9.9556 | 9.9556 | 0 | 0 | 43.9031 | 47.23 | 15.985 | 17.59 | 28.41 | 36.7425 | 53.7093 | 18.4649 | 37.6578 | 851.3764 | 287.6711 | 576.3401 | elec | 2840 | 2840 | 6007.0305 | 6007.0305 | 0 | 97430.3052 | 97430.3052 | 0 | 204.319 | 93.9574 | 180.2049 | 13.3334 | 6.1315 | 11.7598 | 89.6 | 6129.5196 | 29161.1897 | 40807.277 | 152.5569 | 152.5569 | 0 | 0
Halifax_1946-1983_elec_1 | 1442 | 1440 | Halifax_1946-1983_elec_ASHP | base | Halifax_1946-1983_elec | Halifax_1946-1983_elec_base | 181.6 | Zone 6 | 1946-1983 | ASHP | ASHP | elec | Halifax | NS | -16 | 42.3 | 27.3 | 15 | 4000 | 13528.8 | 42.3 | Typical Replacement | 0 | 27.1 | 0 | base | 0 | 0 | TRUE | 2.1135 | 89.6 | 89.6 | 0 | 0 | 47.3 | 47.3 | 0 | 0 | 0.5279 | elec_ASHP | 277.7778 | 26.85 | 36.8 | TRUE | 400 | 1903 | 2663 | 4.7 | 9.9556 | 5.2556 | 1.6082 | 43.9031 | 47.23 | 15.985 | 17.59 | 28.41 | 36.7425 | 53.7093 | 18.4649 | 37.6578 | 851.3764 | 287.6711 | 576.3401 | ASHP | 10140 | 10140 | 2835.9084 | 6007.0305 | 3171.1221 | 54795.9142 | 97430.3052 | 42634.391 | 204.319 | 93.9574 | 180.2049 | 13.3334 | 6.1315 | 11.7598 | 89.4 | 6129.5196 | 29161.1897 | 40807.277 | 72.0219 | 152.5569 | 80.5351 | 0.5279
Halifax_1946-1983_elec_1 | 1443 | 1440 | Halifax_1946-1983_elec_CCASHP | base | Halifax_1946-1983_elec | Halifax_1946-1983_elec_base | 181.6 | Zone 6 | 1946-1983 | CCASHP | CCASHP | elec | Halifax | NS | -16 | 33.1 | 32.9 | 0.3 | 4000 | 13528.8 | 33.1 | Typical Replacement | 0 | 32.9 | 0 | base | 0 | 0 | TRUE | 2.7009 | 89.6 | 89.6 | 0 | 0 | 56.5 | 56.5 | 0 | 0 | 0.63058 | elec_CCASHP | 277.7778 | 26.85 | 36.8 | TRUE | 400 | 1903 | 2663 | 3.6778 | 9.9556 | 6.2778 | 1.921 | 43.9031 | 47.23 | 15.985 | 17.59 | 28.41 | 36.7425 | 53.7093 | 18.4649 | 37.6578 | 851.3764 | 287.6711 | 576.3401 | CCASHP | 17515 | 17515 | 2219.1151 | 6007.0305 | 3787.9154 | 52458.5168 | 97430.3052 | 44971.7884 | 204.319 | 93.9574 | 180.2049 | 13.3334 | 6.1315 | 11.7598 | 89.4 | 6129.5196 | 29161.1897 | 40807.277 | 56.3575 | 152.5569 | 96.1994 | 0.63058
Halifax_1946-1983_elec_1 | 1444 | 1440 | Halifax_1946-1983_elec_GSHP | base | Halifax_1946-1983_elec | Halifax_1946-1983_elec_base | 181.6 | Zone 6 | 1946-1983 | GSHP | GSHP | elec | Halifax | NS | -16 | 26 | 25.9 | 0.1 | 4000 | 13528.8 | 26 | Typical Replacement | 0 | 21.6 | 0 | base | 0 | 0 | TRUE | 3.45 | 89.6 | 89.6 | 0 | 0 | 63.6 | 63.6 | 0 | 0 | 0.70982 | elec_GSHP | 277.7778 | 26.85 | 36.8 | TRUE | 400 | 1903 | 2663 | 2.8889 | 9.9556 | 7.0667 | 2.1624 | 43.9031 | 47.23 | 15.985 | 17.59 | 28.41 | 36.7425 | 53.7093 | 18.4649 | 37.6578 | 851.3764 | 287.6711 | 576.3401 | GSHP | 36395.12 | 36395.12 | 1743.1115 | 6007.0305 | 4263.919 | 63843.1996 | 97430.3052 | 33587.1055 | 204.319 | 93.9574 | 180.2049 | 13.3334 | 6.1315 | 11.7598 | 89.7 | 6129.5196 | 29161.1897 | 40807.277 | 44.2688 | 152.5569 | 108.2882 | 0.70982
Halifax_1946-1983_elec_1 | 1445 | 1440 | Halifax_1946-1983_elec_gas-hybrid-1 | base | Halifax_1946-1983_elec | Halifax_1946-1983_elec_base | 181.6 | Zone 6 | 1946-1983 | gas-hybrid-1 | gas-hybrid-1 | elec | Halifax | NS | -16 | 43 | 27.4 | 15.6 | 4000 | 13528.8 | 27.4 | Typical Replacement | 15.6 | 27.2 | 0 | base | 0 | 0 | TRUE | 2.0791 | 89.6 | 89.6 | 0 | 0 | 46.6 | 62.2 | -15.6 | 0 | 0.52009 | elec_gas-hybrid-1 | 277.7778 | 26.85 | 36.8 | TRUE | 400 | 1903 | 2663 | 3.8415 | 9.9556 | 6.114 | 1.8709 | 43.9031 | 47.23 | 15.985 | 17.59 | 28.41 | 36.7425 | 53.7093 | 18.4649 | 37.6578 | 851.3764 | 287.6711 | 576.3401 | gas-hybrid-1 | 10923 | 10923 | 2220.674 | 6007.0305 | 3786.3565 | 45802.4564 | 97430.3052 | 51627.8488 | 204.319 | 93.9574 | 180.2049 | 13.3334 | 6.1315 | 11.7598 | 89.4 | 6129.5196 | 29161.1897 | 40807.277 | 58.8669 | 152.5569 | 93.69 | 0.61413
Halifax_1946-1983_elec_1 | 1446 | 1440 | Halifax_1946-1983_elec_gas-hybrid-2 | base | Halifax_1946-1983_elec | Halifax_1946-1983_elec_base | 181.6 | Zone 6 | 1946-1983 | gas-hybrid-2 | gas-hybrid-2 | elec | Halifax | NS | -16 | 63.2 | 16.1 | 47.1 | 4000 | 13528.8 | 16.1 | Typical Replacement | 47.1 | 15.5 | 0 | base | 0 | 0 | TRUE | 1.4146 | 89.6 | 89.6 | 0 | 0 | 26.4 | 73.5 | -47.1 | 0 | 0.29464 | elec_gas-hybrid-2 | 277.7778 | 26.85 | 36.8 | TRUE | 400 | 1903 | 2663 | 4.1955 | 9.9556 | 5.7601 | 1.7626 | 43.9031 | 47.23 | 15.985 | 17.59 | 28.41 | 36.7425 | 53.7093 | 18.4649 | 37.6578 | 851.3764 | 287.6711 | 576.3401 | gas-hybrid-2 | 10923 | 10923 | 2237.875 | 6007.0305 | 3769.1555 | 45894.3938 | 97430.3052 | 51535.9114 | 204.319 | 93.9574 | 180.2049 | 13.3334 | 6.1315 | 11.7598 | 89.4 | 6129.5196 | 29161.1897 | 40807.277 | 64.2908 | 152.5569 | 88.2661 | 0.57858
Halifax_1946-1983_elec_1 | 1447 | 1440 | Halifax_1946-1983_elec_gas-hybrid-3 | base | Halifax_1946-1983_elec | Halifax_1946-1983_elec_base | 181.6 | Zone 6 | 1946-1983 | gas-hybrid-3 | gas-hybrid-3 | elec | Halifax | NS | -16 | 70.3 | 12.6 | 57.8 | 4000 | 13528.8 | 12.6 | Typical Replacement | 57.8 | 11.8 | 0 | base | 0 | 0 | TRUE | 1.2717 | 89.6 | 89.6 | 0 | 0 | 19.3 | 77 | -57.8 | 0 | 0.2154 | elec_gas-hybrid-3 | 277.7778 | 26.85 | 36.8 | TRUE | 400 | 1903 | 2663 | 4.3533 | 9.9556 | 5.6022 | 1.7143 | 43.9031 | 47.23 | 15.985 | 17.59 | 28.41 | 36.7425 | 53.7093 | 18.4649 | 37.6578 | 851.3764 | 287.6711 | 576.3401 | gas-hybrid-3 | 10923 | 10923 | 2266.406 | 6007.0305 | 3740.6245 | 46282.884 | 97430.3052 | 51147.4212 | 204.319 | 93.9574 | 180.2049 | 13.3334 | 6.1315 | 11.7598 | 89.4 | 6129.5196 | 29161.1897 | 40807.277 | 66.7094 | 152.5569 | 85.8475 | 0.56272
Halifax_1946-1983_elec_1 | 1448 | 1440 | Halifax_1946-1983_elec_gas-hybrid-4 | base | Halifax_1946-1983_elec | Halifax_1946-1983_elec_base | 181.6 | Zone 6 | 1946-1983 | gas-hybrid-4 | gas-hybrid-4 | elec | Halifax | NS | -16 | 54.9 | 20.5 | 34.4 | 4000 | 13528.8 | 20.5 | Typical Replacement | 34.4 | 20 | 0 | base | 0 | 0 | TRUE | 1.6284 | 89.6 | 89.6 | 0 | 0 | 34.7 | 69.1 | -34.4 | 0 | 0.38728 | elec_gas-hybrid-4 | 277.7778 | 26.85 | 36.8 | TRUE | 400 | 1903 | 2663 | 4.0355 | 9.9556 | 5.9201 | 1.8115 | 43.9031 | 47.23 | 15.985 | 17.59 | 28.41 | 36.7425 | 53.7093 | 18.4649 | 37.6578 | 851.3764 | 287.6711 | 576.3401 | gas-hybrid-4 | 10923 | 10923 | 2220.4898 | 6007.0305 | 3786.5407 | 45692.7725 | 97430.3052 | 51737.5326 | 204.319 | 93.9574 | 180.2049 | 13.3334 | 6.1315 | 11.7598 | 89.4 | 6129.5196 | 29161.1897 | 40807.277 | 61.8387 | 152.5569 | 90.7183 | 0.59465
Halifax_1946-1983_elec_1 | 1449 | 1440 | Halifax_1946-1983_elec_oil-high-efficiency-noAC | base | Halifax_1946-1983_elec | Halifax_1946-1983_elec_base | 181.6 | Zone 6 | 1946-1983 | oil-high-efficiency-noAC | oil-high-efficiency-noAC | elec | Halifax | NS | -16 | 95.1 | 95.1 | 0 | 4000 | 13462.7 | 0.4 | Typical Replacement | 0 | 0 | 94.7 | base | 0 | 0 | TRUE | 0.94006 | 89.6 | 89.6 | 0 | 0 | -5.5 | 89.2 | 0 | -94.7 | -0.061384 | elec_oil-high-efficiency-noAC | 277.7778 | 26.85 | 36.8 | TRUE | 400 | 1903 | 2663 | 9.3249 | 9.9556 | 0.63066 | 0.19298 | 43.9031 | 47.23 | 15.985 | 17.59 | 28.41 | 36.7425 | 53.7093 | 18.4649 | 37.6578 | 851.3764 | 287.6711 | 576.3401 | oil-high-efficiency-noAC | 9870 | 9870 | 4706.664 | 6007.0305 | 1300.3665 | 81937.0938 | 97430.3052 | 15493.2113 | 204.319 | 93.9574 | 180.2049 | 13.3334 | 6.1315 | 11.7598 | 89.4 | 6129.5196 | 29161.1897 | 40807.277 | 142.8928 | 152.5569 | 9.6641 | 0.063348
Halifax_1946-1983_elec_1 | 1441 | 1440 | Halifax_1946-1983_elec_gas-furnace-ecm | base | Halifax_1946-1983_elec | Halifax_1946-1983_elec_base | 181.6 | Zone 6 | 1946-1983 | gas-furnace-ecm | gas-furnace-ecm | elec | Halifax | NS | -16 | 93.2 | 93.2 | 0 | 4000 | 13462.7 | 0.4 | Typical Replacement | 92.8 | 0 | 0 | base | 0 | 0 | TRUE | 0.95923 | 89.6 | 89.6 | 0 | 0 | -3.6 | 89.2 | -92.8 | 0 | -0.040179 | elec_gas-furnace-ecm | 277.7778 | 26.85 | 36.8 | TRUE | 400 | 1903 | 2663 | 4.7861 | 9.9556 | 5.1694 | 1.5818 | 43.9031 | 47.23 | 15.985 | 17.59 | 28.41 | 36.7425 | 53.7093 | 18.4649 | 37.6578 | 851.3764 | 287.6711 | 576.3401 | gas-furnace-ecm | 6458 | 6458 | 2309.3557 | 6007.0305 | 3697.6748 | 42295.395 | 97430.3052 | 55134.9102 | 204.319 | 93.9574 | 180.2049 | 13.3334 | 6.1315 | 11.7598 | 89.4 | 6129.5196 | 29161.1897 | 40807.277 | 73.3414 | 152.5569 | 79.2155 | 0.51925
Halifax_1946-1983_gas_0 | 1451 | 1451 | Halifax_1946-1983_gas_gas-furnace-ecm | gas-furnace-ecm | Halifax_1946-1983_gas | Halifax_1946-1983_gas_gas-furnace-ecm | 181.6 | Zone 6 | 1946-1983 | gas-furnace-ecm | gas-furnace-ecm | gas | Halifax | NS | -16 | 94.5 | 94.5 | 0 | 4000 | 13657.1 | 0.4 | Typical Replacement | 94.1 | 0 | 0 | gas-furnace-ecm | 0 | 0 | TRUE | 0.95979 | 94.5 | 0.4 | 94.1 | 0 | 0 | 0 | 0 | 0 | 0 | gas_gas-furnace-ecm | 277.7778 | 26.85 | 36.8 | TRUE | 400 | 1903 | 2663 | 4.8525 | 4.8525 | 0 | 0 | 43.9031 | 47.23 | 15.985 | 17.59 | 28.41 | 36.7425 | 53.7093 | 18.4649 | 37.6578 | 851.3764 | 287.6711 | 576.3401 | gas-furnace-ecm | 6458 | 6458 | 2341.3309 | 2341.3309 | 0 | 42791.5119 | 42791.5119 | 0 | 204.319 | 93.9574 | 180.2049 | 13.3334 | 6.1315 | 11.7598 | 90.7 | 6129.5196 | 29161.1897 | 40807.277 | 74.3593 | 74.3593 | 0 | 0
Halifax_1946-1983_gas_1 | 1453 | 1451 | Halifax_1946-1983_gas_CCASHP | gas-furnace-ecm | Halifax_1946-1983_gas | Halifax_1946-1983_gas_gas-furnace-ecm | 181.6 | Zone 6 | 1946-1983 | CCASHP | CCASHP | gas | Halifax | NS | -16 | 33.7 | 33.4 | 0.3 | 4000 | 13723.2 | 33.7 | Typical Replacement | 0 | 33.4 | 0 | gas-furnace-ecm | 0 | 0 | TRUE | 2.6914 | 94.5 | 0.4 | 94.1 | 0 | 60.8 | -33.3 | 94.1 | 0 | 0.64339 | gas_CCASHP | 277.7778 | 26.85 | 36.8 | TRUE | 400 | 1903 | 2663 | 3.7444 | 4.8525 | 1.1081 | 0.33908 | 43.9031 | 47.23 | 15.985 | 17.59 | 28.41 | 36.7425 | 53.7093 | 18.4649 | 37.6578 | 851.3764 | 287.6711 | 576.3401 | CCASHP | 17515 | 17515 | 2259.3407 | 2341.3309 | 81.9902 | 53091.934 | 42791.5119 | -10300.4221 | 204.319 | 93.9574 | 180.2049 | 13.3334 | 6.1315 | 11.7598 | 90.7 | 6129.5196 | 29161.1897 | 40807.277 | 57.3791 | 74.3593 | 16.9802 | 0.22835
Halifax_1946-1983_gas_1 | 1450 | 1451 | Halifax_1946-1983_gas_base | gas-furnace-ecm | Halifax_1946-1983_gas | Halifax_1946-1983_gas_gas-furnace-ecm | 181.6 | Zone 6 | 1946-1983 | base | vintageGas78% | gas | Halifax | NS | -16 | 118.8 | 118.8 | 0 | 4000 | 13663.5 | 1.7 | Typical Replacement | 117 | 0 | 0 | gas-furnace-ecm | 0 | 0 | TRUE | 0.76515 | 94.5 | 0.4 | 94.1 | 0 | -24.3 | -1.3 | -22.9 | 0 | -0.25714 | gas_base | 277.7778 | 26.85 | 36.8 | TRUE | 400 | 1903 | 2663 | 6.1671 | 4.8525 | -1.3145 | -0.40225 | 43.9031 | 47.23 | 15.985 | 17.59 | 28.41 | 36.7425 | 53.7093 | 18.4649 | 37.6578 | 851.3764 | 287.6711 | 576.3401 | gas | 0 | 0 | 2991.7422 | 2341.3309 | -650.4113 | 46445.2066 | 42791.5119 | -3653.6947 | 204.319 | 93.9574 | 180.2049 | 13.3334 | 6.1315 | 11.7598 | 90.9 | 6129.5196 | 29161.1897 | 40807.277 | 94.5029 | 74.3593 | -20.1436 | -0.2709
Halifax_1946-1983_gas_1 | 1454 | 1451 | Halifax_1946-1983_gas_GSHP | gas-furnace-ecm | Halifax_1946-1983_gas | Halifax_1946-1983_gas_gas-furnace-ecm | 181.6 | Zone 6 | 1946-1983 | GSHP | GSHP | gas | Halifax | NS | -16 | 26.5 | 26.4 | 0.1 | 4000 | 13723.2 | 26.5 | Typical Replacement | 0 | 21.9 | 0 | gas-furnace-ecm | 0 | 0 | TRUE | 3.434 | 94.5 | 0.4 | 94.1 | 0 | 68 | -26.1 | 94.1 | 0 | 0.71958 | gas_GSHP | 277.7778 | 26.85 | 36.8 | TRUE | 400 | 1903 | 2663 | 2.9444 | 4.8525 | 1.9081 | 0.58388 | 43.9031 | 47.23 | 15.985 | 17.59 | 28.41 | 36.7425 | 53.7093 | 18.4649 | 37.6578 | 851.3764 | 287.6711 | 576.3401 | GSHP | 36395.12 | 36395.12 | 1776.6329 | 2341.3309 | 564.698 | 64371.0473 | 42791.5119 | -21579.5354 | 204.319 | 93.9574 | 180.2049 | 13.3334 | 6.1315 | 11.7598 | 91 | 6129.5196 | 29161.1897 | 40807.277 | 45.1201 | 74.3593 | 29.2392 | 0.39322
Halifax_1946-1983_gas_1 | 1455 | 1451 | Halifax_1946-1983_gas_gas-hybrid-1 | gas-furnace-ecm | Halifax_1946-1983_gas | Halifax_1946-1983_gas_gas-furnace-ecm | 181.6 | Zone 6 | 1946-1983 | gas-hybrid-1 | gas-hybrid-1 | gas | Halifax | NS | -16 | 43.4 | 28.1 | 15.3 | 4000 | 13723.2 | 28.1 | Typical Replacement | 15.3 | 27.8 | 0 | gas-furnace-ecm | 0 | 0 | TRUE | 2.0899 | 94.5 | 0.4 | 94.1 | 0 | 51.1 | -27.7 | 78.8 | 0 | 0.54074 | gas_gas-hybrid-1 | 277.7778 | 26.85 | 36.8 | TRUE | 400 | 1903 | 2663 | 3.904 | 4.8525 | 0.94855 | 0.29026 | 43.9031 | 47.23 | 15.985 | 17.59 | 28.41 | 36.7425 | 53.7093 | 18.4649 | 37.6578 | 851.3764 | 287.6711 | 576.3401 | gas-hybrid-1 | 10923 | 10923 | 2260.225 | 2341.3309 | 81.1059 | 46426.9546 | 42791.5119 | -3635.4427 | 204.319 | 93.9574 | 180.2049 | 13.3334 | 6.1315 | 11.7598 | 90.7 | 6129.5196 | 29161.1897 | 40807.277 | 59.8239 | 74.3593 | 14.5354 | 0.19548
Halifax_1946-1983_gas_1 | 1452 | 1451 | Halifax_1946-1983_gas_ASHP | gas-furnace-ecm | Halifax_1946-1983_gas | Halifax_1946-1983_gas_gas-furnace-ecm | 181.6 | Zone 6 | 1946-1983 | ASHP | ASHP | gas | Halifax | NS | -16 | 42.7 | 28 | 14.7 | 4000 | 13723.2 | 42.7 | Typical Replacement | 0 | 27.7 | 0 | gas-furnace-ecm | 0 | 0 | TRUE | 2.1241 | 94.5 | 0.4 | 94.1 | 0 | 51.8 | -42.3 | 94.1 | 0 | 0.54815 | gas_ASHP | 277.7778 | 26.85 | 36.8 | TRUE | 400 | 1903 | 2663 | 4.7444 | 4.8525 | 0.10809 | 0.033076 | 43.9031 | 47.23 | 15.985 | 17.59 | 28.41 | 36.7425 | 53.7093 | 18.4649 | 37.6578 | 851.3764 | 287.6711 | 576.3401 | ASHP | 10140 | 10140 | 2862.7255 | 2341.3309 | -521.3946 | 55218.1923 | 42791.5119 | -12426.6804 | 204.319 | 93.9574 | 180.2049 | 13.3334 | 6.1315 | 11.7598 | 90.7 | 6129.5196 | 29161.1897 | 40807.277 | 72.7029 | 74.3593 | 1.6564 | 0.022275
Halifax_1946-1983_gas_1 | 1456 | 1451 | Halifax_1946-1983_gas_gas-hybrid-2 | gas-furnace-ecm | Halifax_1946-1983_gas | Halifax_1946-1983_gas_gas-furnace-ecm | 181.6 | Zone 6 | 1946-1983 | gas-hybrid-2 | gas-hybrid-2 | gas | Halifax | NS | -16 | 64.2 | 16.3 | 47.9 | 4000 | 13723.2 | 16.3 | Typical Replacement | 47.9 | 15.7 | 0 | gas-furnace-ecm | 0 | 0 | TRUE | 1.4128 | 94.5 | 0.4 | 94.1 | 0 | 30.3 | -15.9 | 46.2 | 0 | 0.32063 | gas_gas-hybrid-2 | 277.7778 | 26.85 | 36.8 | TRUE | 400 | 1903 | 2663 | 4.2586 | 4.8525 | 0.59395 | 0.18175 | 43.9031 | 47.23 | 15.985 | 17.59 | 28.41 | 36.7425 | 53.7093 | 18.4649 | 37.6578 | 851.3764 | 287.6711 | 576.3401 | gas-hybrid-2 | 10923 | 10923 | 2270.9606 | 2341.3309 | 70.3703 | 46410.8356 | 42791.5119 | -3619.3237 | 204.319 | 93.9574 | 180.2049 | 13.3334 | 6.1315 | 11.7598 | 90.7 | 6129.5196 | 29161.1897 | 40807.277 | 65.2577 | 74.3593 | 9.1015 | 0.1224
Halifax_1946-1983_gas_1 | 1457 | 1451 | Halifax_1946-1983_gas_gas-hybrid-3 | gas-furnace-ecm | Halifax_1946-1983_gas | Halifax_1946-1983_gas_gas-furnace-ecm | 181.6 | Zone 6 | 1946-1983 | gas-hybrid-3 | gas-hybrid-3 | gas | Halifax | NS | -16 | 71.4 | 12.7 | 58.6 | 4000 | 13723.2 | 12.7 | Typical Replacement | 58.6 | 12 | 0 | gas-furnace-ecm | 0 | 0 | TRUE | 1.2703 | 94.5 | 0.4 | 94.1 | 0 | 23.1 | -12.3 | 35.5 | 0 | 0.24444 | gas_gas-hybrid-3 | 277.7778 | 26.85 | 36.8 | TRUE | 400 | 1903 | 2663 | 4.4053 | 4.8525 | 0.44723 | 0.13685 | 43.9031 | 47.23 | 15.985 | 17.59 | 28.41 | 36.7425 | 53.7093 | 18.4649 | 37.6578 | 851.3764 | 287.6711 | 576.3401 | gas-hybrid-3 | 10923 | 10923 | 2292.7873 | 2341.3309 | 48.5435 | 46693.7563 | 42791.5119 | -3902.2444 | 204.319 | 93.9574 | 180.2049 | 13.3334 | 6.1315 | 11.7598 | 90.7 | 6129.5196 | 29161.1897 | 40807.277 | 67.5061 | 74.3593 | 6.8532 | 0.092163
Halifax_1946-1983_gas_1 | 1458 | 1451 | Halifax_1946-1983_gas_gas-hybrid-4 | gas-furnace-ecm | Halifax_1946-1983_gas | Halifax_1946-1983_gas_gas-furnace-ecm | 181.6 | Zone 6 | 1946-1983 | gas-hybrid-4 | gas-hybrid-4 | gas | Halifax | NS | -16 | 55.8 | 20.8 | 35 | 4000 | 13723.2 | 20.8 | Typical Replacement | 35 | 20.3 | 0 | gas-furnace-ecm | 0 | 0 | TRUE | 1.6254 | 94.5 | 0.4 | 94.1 | 0 | 38.7 | -20.4 | 59.1 | 0 | 0.40952 | gas_gas-hybrid-4 | 277.7778 | 26.85 | 36.8 | TRUE | 400 | 1903 | 2663 | 4.0995 | 4.8525 | 0.75308 | 0.23044 | 43.9031 | 47.23 | 15.985 | 17.59 | 28.41 | 36.7425 | 53.7093 | 18.4649 | 37.6578 | 851.3764 | 287.6711 | 576.3401 | gas-hybrid-4 | 10923 | 10923 | 2255.3604 | 2341.3309 | 85.9704 | 46238.4582 | 42791.5119 | -3446.9463 | 204.319 | 93.9574 | 180.2049 | 13.3334 | 6.1315 | 11.7598 | 90.7 | 6129.5196 | 29161.1897 | 40807.277 | 62.8192 | 74.3593 | 11.5401 | 0.15519
Halifax_1946-1983_gas_1 | 1459 | 1451 | Halifax_1946-1983_gas_oil-high-efficiency-noAC | gas-furnace-ecm | Halifax_1946-1983_gas | Halifax_1946-1983_gas_gas-furnace-ecm | 181.6 | Zone 6 | 1946-1983 | oil-high-efficiency-noAC | oil-high-efficiency-noAC | gas | Halifax | NS | -16 | 96.5 | 96.5 | 0 | 4000 | 13657.1 | 0.4 | Typical Replacement | 0 | 0 | 96.1 | gas-furnace-ecm | 0 | 0 | TRUE | 0.9399 | 94.5 | 0.4 | 94.1 | 0 | -2 | 0 | 94.1 | -96.1 | -0.021164 | gas_oil-high-efficiency-noAC | 277.7778 | 26.85 | 36.8 | TRUE | 400 | 1903 | 2663 | 9.4621 | 4.8525 | -4.6096 | -1.4105 | 43.9031 | 47.23 | 15.985 | 17.59 | 28.41 | 36.7425 | 53.7093 | 18.4649 | 37.6578 | 851.3764 | 287.6711 | 576.3401 | oil-high-efficiency-noAC | 9870 | 9870 | 4775.8486 | 2341.3309 | -2434.5177 | 82996.2569 | 42791.5119 | -40204.745 | 204.319 | 93.9574 | 180.2049 | 13.3334 | 6.1315 | 11.7598 | 90.7 | 6129.5196 | 29161.1897 | 40807.277 | 144.9952 | 74.3593 | -70.6359 | -0.94993
Halifax_1946-1983_oil_0 | 1469 | 1469 | Halifax_1946-1983_oil_oil-high-efficiency-noAC | oil-high-efficiency-noAC | Halifax_1946-1983_oil | Halifax_1946-1983_oil_oil-high-efficiency-noAC | 181.6 | Zone 6 | 1946-1983 | oil-high-efficiency-noAC | oil-high-efficiency-noAC | oil | Halifax | NS | -16 | 96.5 | 96.5 | 0 | 4000 | 13657.1 | 0.4 | Typical Replacement | 0 | 0 | 96.1 | oil-high-efficiency-noAC | 0 | 0 | TRUE | 0.9399 | 96.5 | 0.4 | 0 | 96.1 | 0 | 0 | 0 | 0 | 0 | oil_oil-high-efficiency-noAC | 277.7778 | 26.85 | 36.8 | TRUE | 400 | 1903 | 2663 | 9.4621 | 9.4621 | 0 | 0 | 43.9031 | 47.23 | 15.985 | 17.59 | 28.41 | 36.7425 | 53.7093 | 18.4649 | 37.6578 | 851.3764 | 287.6711 | 576.3401 | oil-high-efficiency-noAC | 9870 | 9870 | 4775.8486 | 4775.8486 | 0 | 82996.2569 | 82996.2569 | 0 | 204.319 | 93.9574 | 180.2049 | 13.3334 | 6.1315 | 11.7598 | 90.7 | 6129.5196 | 29161.1897 | 40807.277 | 144.9952 | 144.9952 | 0 | 0
Halifax_1946-1983_oil_1 | 1463 | 1469 | Halifax_1946-1983_oil_CCASHP | oil-high-efficiency-noAC | Halifax_1946-1983_oil | Halifax_1946-1983_oil_oil-high-efficiency-noAC | 181.6 | Zone 6 | 1946-1983 | CCASHP | CCASHP | oil | Halifax | NS | -16 | 33.7 | 33.4 | 0.3 | 4000 | 13723.2 | 33.7 | Typical Replacement | 0 | 33.4 | 0 | oil-high-efficiency-noAC | 0 | 0 | TRUE | 2.6914 | 96.5 | 0.4 | 0 | 96.1 | 62.8 | -33.3 | 0 | 96.1 | 0.65078 | oil_CCASHP | 277.7778 | 26.85 | 36.8 | TRUE | 400 | 1903 | 2663 | 3.7444 | 9.4621 | 5.7176 | 1.7496 | 43.9031 | 47.23 | 15.985 | 17.59 | 28.41 | 36.7425 | 53.7093 | 18.4649 | 37.6578 | 851.3764 | 287.6711 | 576.3401 | CCASHP | 17515 | 17515 | 2259.3407 | 4775.8486 | 2516.5079 | 53091.934 | 82996.2569 | 29904.3229 | 204.319 | 93.9574 | 180.2049 | 13.3334 | 6.1315 | 11.7598 | 90.7 | 6129.5196 | 29161.1897 | 40807.277 | 57.3791 | 144.9952 | 87.6161 | 0.60427
Halifax_1946-1983_oil_1 | 1460 | 1469 | Halifax_1946-1983_oil_base | oil-high-efficiency-noAC | Halifax_1946-1983_oil | Halifax_1946-1983_oil_oil-high-efficiency-noAC | 181.6 | Zone 6 | 1946-1983 | base | vintageOil68% | oil | Halifax | NS | -16 | 119.9 | 119.9 | 0 | 4000 | 13664.3 | 1.7 | Typical Replacement | 0 | 0 | 118.2 | oil-high-efficiency-noAC | 0 | 0 | TRUE | 0.75813 | 96.5 | 0.4 | 0 | 96.1 | -23.4 | -1.3 | 0 | -22.1 | -0.24249 | oil_base | 277.7778 | 26.85 | 36.8 | TRUE | 400 | 1903 | 2663 | 11.7723 | 9.4621 | -2.3102 | -0.70692 | 43.9031 | 47.23 | 15.985 | 17.59 | 28.41 | 36.7425 | 53.7093 | 18.4649 | 37.6578 | 851.3764 | 287.6711 | 576.3401 | oil | 0 | 0 | 5955.1332 | 4775.8486 | -1179.2846 | 91218.3063 | 82996.2569 | -8222.0495 | 204.319 | 93.9574 | 180.2049 | 13.3334 | 6.1315 | 11.7598 | 90.9 | 6129.5196 | 29161.1897 | 40807.277 | 180.3964 | 144.9952 | -35.4012 | -0.24415
Halifax_1946-1983_oil_1 | 1464 | 1469 | Halifax_1946-1983_oil_GSHP | oil-high-efficiency-noAC | Halifax_1946-1983_oil | Halifax_1946-1983_oil_oil-high-efficiency-noAC | 181.6 | Zone 6 | 1946-1983 | GSHP | GSHP | oil | Halifax | NS | -16 | 26.5 | 26.4 | 0.1 | 4000 | 13723.2 | 26.5 | Typical Replacement | 0 | 21.9 | 0 | oil-high-efficiency-noAC | 0 | 0 | TRUE | 3.434 | 96.5 | 0.4 | 0 | 96.1 | 70 | -26.1 | 0 | 96.1 | 0.72539 | oil_GSHP | 277.7778 | 26.85 | 36.8 | TRUE | 400 | 1903 | 2663 | 2.9444 | 9.4621 | 6.5176 | 1.9944 | 43.9031 | 47.23 | 15.985 | 17.59 | 28.41 | 36.7425 | 53.7093 | 18.4649 | 37.6578 | 851.3764 | 287.6711 | 576.3401 | GSHP | 36395.12 | 36395.12 | 1776.6329 | 4775.8486 | 2999.2157 | 64371.0473 | 82996.2569 | 18625.2096 | 204.319 | 93.9574 | 180.2049 | 13.3334 | 6.1315 | 11.7598 | 91 | 6129.5196 | 29161.1897 | 40807.277 | 45.1201 | 144.9952 | 99.8751 | 0.68882
Halifax_1946-1983_oil_1 | 1465 | 1469 | Halifax_1946-1983_oil_gas-hybrid-1 | oil-high-efficiency-noAC | Halifax_1946-1983_oil | Halifax_1946-1983_oil_oil-high-efficiency-noAC | 181.6 | Zone 6 | 1946-1983 | gas-hybrid-1 | gas-hybrid-1 | oil | Halifax | NS | -16 | 43.4 | 28.1 | 15.3 | 4000 | 13723.2 | 28.1 | Typical Replacement | 15.3 | 27.8 | 0 | oil-high-efficiency-noAC | 0 | 0 | TRUE | 2.0899 | 96.5 | 0.4 | 0 | 96.1 | 53.1 | -27.7 | -15.3 | 96.1 | 0.55026 | oil_gas-hybrid-1 | 277.7778 | 26.85 | 36.8 | TRUE | 400 | 1903 | 2663 | 3.904 | 9.4621 | 5.5581 | 1.7008 | 43.9031 | 47.23 | 15.985 | 17.59 | 28.41 | 36.7425 | 53.7093 | 18.4649 | 37.6578 | 851.3764 | 287.6711 | 576.3401 | gas-hybrid-1 | 10923 | 10923 | 2260.225 | 4775.8486 | 2515.6236 | 46426.9546 | 82996.2569 | 36569.3022 | 204.319 | 93.9574 | 180.2049 | 13.3334 | 6.1315 | 11.7598 | 90.7 | 6129.5196 | 29161.1897 | 40807.277 | 59.8239 | 144.9952 | 85.1713 | 0.58741
Halifax_1946-1983_oil_1 | 1462 | 1469 | Halifax_1946-1983_oil_ASHP | oil-high-efficiency-noAC | Halifax_1946-1983_oil | Halifax_1946-1983_oil_oil-high-efficiency-noAC | 181.6 | Zone 6 | 1946-1983 | ASHP | ASHP | oil | Halifax | NS | -16 | 42.7 | 28 | 14.7 | 4000 | 13723.2 | 42.7 | Typical Replacement | 0 | 27.7 | 0 | oil-high-efficiency-noAC | 0 | 0 | TRUE | 2.1241 | 96.5 | 0.4 | 0 | 96.1 | 53.8 | -42.3 | 0 | 96.1 | 0.55751 | oil_ASHP | 277.7778 | 26.85 | 36.8 | TRUE | 400 | 1903 | 2663 | 4.7444 | 9.4621 | 4.7176 | 1.4436 | 43.9031 | 47.23 | 15.985 | 17.59 | 28.41 | 36.7425 | 53.7093 | 18.4649 | 37.6578 | 851.3764 | 287.6711 | 576.3401 | ASHP | 10140 | 10140 | 2862.7255 | 4775.8486 | 1913.1231 | 55218.1923 | 82996.2569 | 27778.0646 | 204.319 | 93.9574 | 180.2049 | 13.3334 | 6.1315 | 11.7598 | 90.7 | 6129.5196 | 29161.1897 | 40807.277 | 72.7029 | 144.9952 | 72.2923 | 0.49858
Halifax_1946-1983_oil_1 | 1466 | 1469 | Halifax_1946-1983_oil_gas-hybrid-2 | oil-high-efficiency-noAC | Halifax_1946-1983_oil | Halifax_1946-1983_oil_oil-high-efficiency-noAC | 181.6 | Zone 6 | 1946-1983 | gas-hybrid-2 | gas-hybrid-2 | oil | Halifax | NS | -16 | 64.2 | 16.3 | 47.9 | 4000 | 13723.2 | 16.3 | Typical Replacement | 47.9 | 15.7 | 0 | oil-high-efficiency-noAC | 0 | 0 | TRUE | 1.4128 | 96.5 | 0.4 | 0 | 96.1 | 32.3 | -15.9 | -47.9 | 96.1 | 0.33472 | oil_gas-hybrid-2 | 277.7778 | 26.85 | 36.8 | TRUE | 400 | 1903 | 2663 | 4.2586 | 9.4621 | 5.2035 | 1.5923 | 43.9031 | 47.23 | 15.985 | 17.59 | 28.41 | 36.7425 | 53.7093 | 18.4649 | 37.6578 | 851.3764 | 287.6711 | 576.3401 | gas-hybrid-2 | 10923 | 10923 | 2270.9606 | 4775.8486 | 2504.888 | 46410.8356 | 82996.2569 | 36585.4213 | 204.319 | 93.9574 | 180.2049 | 13.3334 | 6.1315 | 11.7598 | 90.7 | 6129.5196 | 29161.1897 | 40807.277 | 65.2577 | 144.9952 | 79.7374 | 0.54993
Halifax_1946-1983_oil_1 | 1467 | 1469 | Halifax_1946-1983_oil_gas-hybrid-3 | oil-high-efficiency-noAC | Halifax_1946-1983_oil | Halifax_1946-1983_oil_oil-high-efficiency-noAC | 181.6 | Zone 6 | 1946-1983 | gas-hybrid-3 | gas-hybrid-3 | oil | Halifax | NS | -16 | 71.4 | 12.7 | 58.6 | 4000 | 13723.2 | 12.7 | Typical Replacement | 58.6 | 12 | 0 | oil-high-efficiency-noAC | 0 | 0 | TRUE | 1.2703 | 96.5 | 0.4 | 0 | 96.1 | 25.1 | -12.3 | -58.6 | 96.1 | 0.2601 | oil_gas-hybrid-3 | 277.7778 | 26.85 | 36.8 | TRUE | 400 | 1903 | 2663 | 4.4053 | 9.4621 | 5.0568 | 1.5474 | 43.9031 | 47.23 | 15.985 | 17.59 | 28.41 | 36.7425 | 53.7093 | 18.4649 | 37.6578 | 851.3764 | 287.6711 | 576.3401 | gas-hybrid-3 | 10923 | 10923 | 2292.7873 | 4775.8486 | 2483.0613 | 46693.7563 | 82996.2569 | 36302.5006 | 204.319 | 93.9574 | 180.2049 | 13.3334 | 6.1315 | 11.7598 | 90.7 | 6129.5196 | 29161.1897 | 40807.277 | 67.5061 | 144.9952 | 77.4891 | 0.53443
Halifax_1946-1983_oil_1 | 1468 | 1469 | Halifax_1946-1983_oil_gas-hybrid-4 | oil-high-efficiency-noAC | Halifax_1946-1983_oil | Halifax_1946-1983_oil_oil-high-efficiency-noAC | 181.6 | Zone 6 | 1946-1983 | gas-hybrid-4 | gas-hybrid-4 | oil | Halifax | NS | -16 | 55.8 | 20.8 | 35 | 4000 | 13723.2 | 20.8 | Typical Replacement | 35 | 20.3 | 0 | oil-high-efficiency-noAC | 0 | 0 | TRUE | 1.6254 | 96.5 | 0.4 | 0 | 96.1 | 40.7 | -20.4 | -35 | 96.1 | 0.42176 | oil_gas-hybrid-4 | 277.7778 | 26.85 | 36.8 | TRUE | 400 | 1903 | 2663 | 4.0995 | 9.4621 | 5.3626 | 1.641 | 43.9031 | 47.23 | 15.985 | 17.59 | 28.41 | 36.7425 | 53.7093 | 18.4649 | 37.6578 | 851.3764 | 287.6711 | 576.3401 | gas-hybrid-4 | 10923 | 10923 | 2255.3604 | 4775.8486 | 2520.4882 | 46238.4582 | 82996.2569 | 36757.7987 | 204.319 | 93.9574 | 180.2049 | 13.3334 | 6.1315 | 11.7598 | 90.7 | 6129.5196 | 29161.1897 | 40807.277 | 62.8192 | 144.9952 | 82.1759 | 0.56675
Halifax_1946-1983_oil_1 | 1461 | 1469 | Halifax_1946-1983_oil_gas-furnace-ecm | oil-high-efficiency-noAC | Halifax_1946-1983_oil | Halifax_1946-1983_oil_oil-high-efficiency-noAC | 181.6 | Zone 6 | 1946-1983 | gas-furnace-ecm | gas-furnace-ecm | oil | Halifax | NS | -16 | 94.5 | 94.5 | 0 | 4000 | 13657.1 | 0.4 | Typical Replacement | 94.1 | 0 | 0 | oil-high-efficiency-noAC | 0 | 0 | TRUE | 0.95979 | 96.5 | 0.4 | 0 | 96.1 | 2 | 0 | -94.1 | 96.1 | 0.020725 | oil_gas-furnace-ecm | 277.7778 | 26.85 | 36.8 | TRUE | 400 | 1903 | 2663 | 4.8525 | 9.4621 | 4.6096 | 1.4105 | 43.9031 | 47.23 | 15.985 | 17.59 | 28.41 | 36.7425 | 53.7093 | 18.4649 | 37.6578 | 851.3764 | 287.6711 | 576.3401 | gas-furnace-ecm | 6458 | 6458 | 2341.3309 | 4775.8486 | 2434.5177 | 42791.5119 | 82996.2569 | 40204.745 | 204.319 | 93.9574 | 180.2049 | 13.3334 | 6.1315 | 11.7598 | 90.7 | 6129.5196 | 29161.1897 | 40807.277 | 74.3593 | 144.9952 | 70.6359 | 0.48716
Halifax_1984-1995_elec_0 | 1470 | 1470 | Halifax_1984-1995_elec_base | base | Halifax_1984-1995_elec | Halifax_1984-1995_elec_base | 184.6 | Zone 6 | 1984-1995 | base | NBC-elec-heat | elec | Halifax | NS | -16 | 59.3 | 59.3 | 0 | 4000 | 10106.8 | 59.3 | Typical Replacement | 0 | 0 | 0 | base | 0 | 0 | TRUE | 1 | 59.3 | 59.3 | 0 | 0 | 0 | 0 | 0 | 0 | 0 | elec_base | 277.7778 | 26.85 | 36.8 | TRUE | 400 | 1903 | 2663 | 6.5889 | 6.5889 | 0 | 0 | 43.9031 | 47.23 | 15.985 | 17.59 | 28.41 | 36.7425 | 53.7093 | 18.4649 | 37.6578 | 851.3764 | 287.6711 | 576.3401 | elec | 2840 | 2840 | 3975.6351 | 3975.6351 | 0 | 65442.7355 | 65442.7355 | 0 | 204.319 | 93.9574 | 180.2049 | 13.3334 | 6.1315 | 11.7598 | 59.3 | 6129.5196 | 29161.1897 | 40807.277 | 100.9668 | 100.9668 | 0 | 0
Halifax_1984-1995_elec_1 | 1471 | 1470 | Halifax_1984-1995_elec_gas-furnace-ecm | base | Halifax_1984-1995_elec | Halifax_1984-1995_elec_base | 184.6 | Zone 6 | 1984-1995 | gas-furnace-ecm | gas-furnace-ecm | elec | Halifax | NS | -16 | 61.7 | 61.7 | 0 | 4000 | 10106.8 | 0.2 | Typical Replacement | 61.4 | 0 | 0 | base | 0 | 0 | TRUE | 0.95948 | 59.3 | 59.3 | 0 | 0 | -2.4 | 59.1 | -61.4 | 0 | -0.040472 | elec_gas-furnace-ecm | 277.7778 | 26.85 | 36.8 | TRUE | 400 | 1903 | 2663 | 3.1595 | 6.5889 | 3.4294 | 1.0494 | 43.9031 | 47.23 | 15.985 | 17.59 | 28.41 | 36.7425 | 53.7093 | 18.4649 | 37.6578 | 851.3764 | 287.6711 | 576.3401 | gas-furnace-ecm | 6458 | 6458 | 1523.6226 | 3975.6351 | 2452.0125 | 30101.1237 | 65442.7355 | 35341.6118 | 204.319 | 93.9574 | 180.2049 | 13.3334 | 6.1315 | 11.7598 | 59.2 | 6129.5196 | 29161.1897 | 40807.277 | 48.4154 | 100.9668 | 52.5514 | 0.52048
Halifax_1984-1995_elec_1 | 1472 | 1470 | Halifax_1984-1995_elec_ASHP | base | Halifax_1984-1995_elec | Halifax_1984-1995_elec_base | 184.6 | Zone 6 | 1984-1995 | ASHP | ASHP | elec | Halifax | NS | -16 | 27.9 | 18.8 | 9 | 4000 | 10172.3 | 27.9 | Typical Replacement | 0 | 18.7 | 0 | base | 0 | 0 | TRUE | 2.1219 | 59.3 | 59.3 | 0 | 0 | 31.4 | 31.4 | 0 | 0 | 0.52951 | elec_ASHP | 277.7778 | 26.85 | 36.8 | TRUE | 400 | 1903 | 2663 | 3.1 | 6.5889 | 3.4889 | 1.0676 | 43.9031 | 47.23 | 15.985 | 17.59 | 28.41 | 36.7425 | 53.7093 | 18.4649 | 37.6578 | 851.3764 | 287.6711 | 576.3401 | ASHP | 10140 | 10140 | 1870.4928 | 3975.6351 | 2105.1424 | 39593.9008 | 65442.7355 | 25848.8346 | 204.319 | 93.9574 | 180.2049 | 13.3334 | 6.1315 | 11.7598 | 59.2 | 6129.5196 | 29161.1897 | 40807.277 | 47.5038 | 100.9668 | 53.463 | 0.52951
Halifax_1984-1995_elec_1 | 1474 | 1470 | Halifax_1984-1995_elec_GSHP | base | Halifax_1984-1995_elec | Halifax_1984-1995_elec_base | 184.6 | Zone 6 | 1984-1995 | GSHP | GSHP | elec | Halifax | NS | -16 | 17.4 | 17.3 | 0.1 | 4000 | 10172.3 | 17.4 | Typical Replacement | 0 | 14.4 | 0 | base | 0 | 0 | TRUE | 3.408 | 59.3 | 59.3 | 0 | 0 | 41.9 | 41.9 | 0 | 0 | 0.70658 | elec_GSHP | 277.7778 | 26.85 | 36.8 | TRUE | 400 | 1903 | 2663 | 1.9333 | 6.5889 | 4.6556 | 1.4246 | 43.9031 | 47.23 | 15.985 | 17.59 | 28.41 | 36.7425 | 53.7093 | 18.4649 | 37.6578 | 851.3764 | 287.6711 | 576.3401 | GSHP | 36395.12 | 36395.12 | 1166.5439 | 3975.6351 | 2809.0913 | 54764.2194 | 65442.7355 | 10678.516 | 204.319 | 93.9574 | 180.2049 | 13.3334 | 6.1315 | 11.7598 | 59.3 | 6129.5196 | 29161.1897 | 40807.277 | 29.626 | 100.9668 | 71.3408 | 0.70658
Halifax_1984-1995_elec_1 | 1475 | 1470 | Halifax_1984-1995_elec_gas-hybrid-1 | base | Halifax_1984-1995_elec | Halifax_1984-1995_elec_base | 184.6 | Zone 6 | 1984-1995 | gas-hybrid-1 | gas-hybrid-1 | elec | Halifax | NS | -16 | 28.3 | 18.9 | 9.4 | 4000 | 10172.3 | 18.9 | Typical Replacement | 9.4 | 18.8 | 0 | base | 0 | 0 | TRUE | 2.0919 | 59.3 | 59.3 | 0 | 0 | 31 | 40.4 | -9.4 | 0 | 0.52277 | elec_gas-hybrid-1 | 277.7778 | 26.85 | 36.8 | TRUE | 400 | 1903 | 2663 | 2.5803 | 6.5889 | 4.0086 | 1.2266 | 43.9031 | 47.23 | 15.985 | 17.59 | 28.41 | 36.7425 | 53.7093 | 18.4649 | 37.6578 | 851.3764 | 287.6711 | 576.3401 | gas-hybrid-1 | 10923 | 10923 | 1498.3134 | 3975.6351 | 2477.3217 | 34462.9496 | 65442.7355 | 30979.7859 | 204.319 | 93.9574 | 180.2049 | 13.3334 | 6.1315 | 11.7598 | 59.2 | 6129.5196 | 29161.1897 | 40807.277 | 39.54 | 100.9668 | 61.4268 | 0.60839
Halifax_1984-1995_elec_1 | 1476 | 1470 | Halifax_1984-1995_elec_gas-hybrid-2 | base | Halifax_1984-1995_elec | Halifax_1984-1995_elec_base | 184.6 | Zone 6 | 1984-1995 | gas-hybrid-2 | gas-hybrid-2 | elec | Halifax | NS | -16 | 43.1 | 10.4 | 32.7 | 4000 | 10172.3 | 10.4 | Typical Replacement | 32.7 | 10 | 0 | base | 0 | 0 | TRUE | 1.3735 | 59.3 | 59.3 | 0 | 0 | 16.2 | 48.9 | -32.7 | 0 | 0.27319 | elec_gas-hybrid-2 | 277.7778 | 26.85 | 36.8 | TRUE | 400 | 1903 | 2663 | 2.8264 | 6.5889 | 3.7625 | 1.1513 | 43.9031 | 47.23 | 15.985 | 17.59 | 28.41 | 36.7425 | 53.7093 | 18.4649 | 37.6578 | 851.3764 | 287.6711 | 576.3401 | gas-hybrid-2 | 10923 | 10923 | 1501.5443 | 3975.6351 | 2474.0908 | 34381.481 | 65442.7355 | 31061.2545 | 204.319 | 93.9574 | 180.2049 | 13.3334 | 6.1315 | 11.7598 | 59.2 | 6129.5196 | 29161.1897 | 40807.277 | 43.3109 | 100.9668 | 57.6559 | 0.57104
Halifax_1984-1995_elec_1 | 1478 | 1470 | Halifax_1984-1995_elec_gas-hybrid-4 | base | Halifax_1984-1995_elec | Halifax_1984-1995_elec_base | 184.6 | Zone 6 | 1984-1995 | gas-hybrid-4 | gas-hybrid-4 | elec | Halifax | NS | -16 | 37.5 | 13.4 | 24 | 4000 | 10172.3 | 13.4 | Typical Replacement | 24 | 13.1 | 0 | base | 0 | 0 | TRUE | 1.5787 | 59.3 | 59.3 | 0 | 0 | 21.8 | 45.9 | -24 | 0 | 0.36762 | elec_gas-hybrid-4 | 277.7778 | 26.85 | 36.8 | TRUE | 400 | 1903 | 2663 | 2.7152 | 6.5889 | 3.8737 | 1.1854 | 43.9031 | 47.23 | 15.985 | 17.59 | 28.41 | 36.7425 | 53.7093 | 18.4649 | 37.6578 | 851.3764 | 287.6711 | 576.3401 | gas-hybrid-4 | 10923 | 10923 | 1488.6846 | 3975.6351 | 2486.9506 | 34228.3999 | 65442.7355 | 31214.3356 | 204.319 | 93.9574 | 180.2049 | 13.3334 | 6.1315 | 11.7598 | 59.2 | 6129.5196 | 29161.1897 | 40807.277 | 41.6069 | 100.9668 | 59.3599 | 0.58792
Halifax_1984-1995_elec_1 | 1477 | 1470 | Halifax_1984-1995_elec_gas-hybrid-3 | base | Halifax_1984-1995_elec | Halifax_1984-1995_elec_base | 184.6 | Zone 6 | 1984-1995 | gas-hybrid-3 | gas-hybrid-3 | elec | Halifax | NS | -16 | 48 | 8.1 | 39.9 | 4000 | 10172.3 | 8.1 | Typical Replacement | 39.9 | 7.6 | 0 | base | 0 | 0 | TRUE | 1.2333 | 59.3 | 59.3 | 0 | 0 | 11.3 | 51.2 | -39.9 | 0 | 0.19056 | elec_gas-hybrid-3 | 277.7778 | 26.85 | 36.8 | TRUE | 400 | 1903 | 2663 | 2.9387 | 6.5889 | 3.6502 | 1.117 | 43.9031 | 47.23 | 15.985 | 17.59 | 28.41 | 36.7425 | 53.7093 | 18.4649 | 37.6578 | 851.3764 | 287.6711 | 576.3401 | gas-hybrid-3 | 10923 | 10923 | 1524.4395 | 3975.6351 | 2451.1957 | 34701.1062 | 65442.7355 | 30741.6292 | 204.319 | 93.9574 | 180.2049 | 13.3334 | 6.1315 | 11.7598 | 59.2 | 6129.5196 | 29161.1897 | 40807.277 | 45.0322 | 100.9668 | 55.9346 | 0.55399
Halifax_1984-1995_elec_1 | 1479 | 1470 | Halifax_1984-1995_elec_oil-high-efficiency-noAC | base | Halifax_1984-1995_elec | Halifax_1984-1995_elec_base | 184.6 | Zone 6 | 1984-1995 | oil-high-efficiency-noAC | oil-high-efficiency-noAC | elec | Halifax | NS | -16 | 63 | 63 | 0 | 4000 | 10106.8 | 0.2 | Typical Replacement | 0 | 0 | 62.7 | base | 0 | 0 | TRUE | 0.93968 | 59.3 | 59.3 | 0 | 0 | -3.7 | 59.1 | 0 | -62.7 | -0.062395 | elec_oil-high-efficiency-noAC | 277.7778 | 26.85 | 36.8 | TRUE | 400 | 1903 | 2663 | 6.1667 | 6.5889 | 0.42217 | 0.12918 | 43.9031 | 47.23 | 15.985 | 17.59 | 28.41 | 36.7425 | 53.7093 | 18.4649 | 37.6578 | 851.3764 | 287.6711 | 576.3401 | oil-high-efficiency-noAC | 9870 | 9870 | 3111.8922 | 3975.6351 | 863.743 | 57516.5133 | 65442.7355 | 7926.2221 | 204.319 | 93.9574 | 180.2049 | 13.3334 | 6.1315 | 11.7598 | 59.2 | 6129.5196 | 29161.1897 | 40807.277 | 94.4976 | 100.9668 | 6.4692 | 0.064073
Halifax_1984-1995_elec_1 | 1473 | 1470 | Halifax_1984-1995_elec_CCASHP | base | Halifax_1984-1995_elec | Halifax_1984-1995_elec_base | 184.6 | Zone 6 | 1984-1995 | CCASHP | CCASHP | elec | Halifax | NS | -16 | 22.3 | 22.2 | 0.1 | 4000 | 10172.3 | 22.3 | Typical Replacement | 0 | 22.2 | 0 | base | 0 | 0 | TRUE | 2.6547 | 59.3 | 59.3 | 0 | 0 | 37 | 37 | 0 | 0 | 0.62395 | elec_CCASHP | 277.7778 | 26.85 | 36.8 | TRUE | 400 | 1903 | 2663 | 2.4778 | 6.5889 | 4.1111 | 1.258 | 43.9031 | 47.23 | 15.985 | 17.59 | 28.41 | 36.7425 | 53.7093 | 18.4649 | 37.6578 | 851.3764 | 287.6711 | 576.3401 | CCASHP | 17515 | 17515 | 1495.0533 | 3975.6351 | 2480.5818 | 41057.0068 | 65442.7355 | 24385.7287 | 204.319 | 93.9574 | 180.2049 | 13.3334 | 6.1315 | 11.7598 | 59.2 | 6129.5196 | 29161.1897 | 40807.277 | 37.969 | 100.9668 | 62.9978 | 0.62395
Halifax_1984-1995_gas_0 | 1481 | 1481 | Halifax_1984-1995_gas_gas-furnace-ecm | gas-furnace-ecm | Halifax_1984-1995_gas | Halifax_1984-1995_gas_gas-furnace-ecm | 184.6 | Zone 6 | 1984-1995 | gas-furnace-ecm | gas-furnace-ecm | gas | Halifax | NS | -16 | 62.2 | 62.2 | 0 | 4000 | 10189.9 | 0.2 | Typical Replacement | 62 | 0 | 0 | gas-furnace-ecm | 0 | 0 | TRUE | 0.96141 | 62.2 | 0.2 | 62 | 0 | 0 | 0 | 0 | 0 | 0 | gas_gas-furnace-ecm | 277.7778 | 26.85 | 36.8 | TRUE | 400 | 1903 | 2663 | 3.1901 | 3.1901 | 0 | 0 | 43.9031 | 47.23 | 15.985 | 17.59 | 28.41 | 36.7425 | 53.7093 | 18.4649 | 37.6578 | 851.3764 | 287.6711 | 576.3401 | gas-furnace-ecm | 6458 | 6458 | 1538.3804 | 1538.3804 | 0 | 30330.1008 | 30330.1008 | 0 | 204.319 | 93.9574 | 180.2049 | 13.3334 | 6.1315 | 11.7598 | 59.8 | 6129.5196 | 29161.1897 | 40807.277 | 48.8852 | 48.8852 | 0 | 0
Halifax_1984-1995_gas_1 | 1482 | 1481 | Halifax_1984-1995_gas_ASHP | gas-furnace-ecm | Halifax_1984-1995_gas | Halifax_1984-1995_gas_gas-furnace-ecm | 184.6 | Zone 6 | 1984-1995 | ASHP | ASHP | gas | Halifax | NS | -16 | 28.1 | 19 | 9.1 | 4000 | 10255.4 | 28.1 | Typical Replacement | 0 | 18.8 | 0 | gas-furnace-ecm | 0 | 0 | TRUE | 2.1246 | 62.2 | 0.2 | 62 | 0 | 34.1 | -27.9 | 62 | 0 | 0.54823 | gas_ASHP | 277.7778 | 26.85 | 36.8 | TRUE | 400 | 1903 | 2663 | 3.1222 | 3.1901 | 0.067924 | 0.020785 | 43.9031 | 47.23 | 15.985 | 17.59 | 28.41 | 36.7425 | 53.7093 | 18.4649 | 37.6578 | 851.3764 | 287.6711 | 576.3401 | ASHP | 10140 | 10140 | 1883.9013 | 1538.3804 | -345.5209 | 39805.0399 | 30330.1008 | -9474.9392 | 204.319 | 93.9574 | 180.2049 | 13.3334 | 6.1315 | 11.7598 | 59.7 | 6129.5196 | 29161.1897 | 40807.277 | 47.8443 | 48.8852 | 1.0409 | 0.021292
Halifax_1984-1995_gas_1 | 1483 | 1481 | Halifax_1984-1995_gas_CCASHP | gas-furnace-ecm | Halifax_1984-1995_gas | Halifax_1984-1995_gas_gas-furnace-ecm | 184.6 | Zone 6 | 1984-1995 | CCASHP | CCASHP | gas | Halifax | NS | -16 | 22.5 | 22.4 | 0.1 | 4000 | 10255.4 | 22.5 | Typical Replacement | 0 | 22.3 | 0 | gas-furnace-ecm | 0 | 0 | TRUE | 2.6533 | 62.2 | 0.2 | 62 | 0 | 39.7 | -22.3 | 62 | 0 | 0.63826 | gas_CCASHP | 277.7778 | 26.85 | 36.8 | TRUE | 400 | 1903 | 2663 | 2.5 | 3.1901 | 0.69015 | 0.21118 | 43.9031 | 47.23 | 15.985 | 17.59 | 28.41 | 36.7425 | 53.7093 | 18.4649 | 37.6578 | 851.3764 | 287.6711 | 576.3401 | CCASHP | 17515 | 17515 | 1508.4619 | 1538.3804 | 29.9185 | 41268.1458 | 30330.1008 | -10938.0451 | 204.319 | 93.9574 | 180.2049 | 13.3334 | 6.1315 | 11.7598 | 59.7 | 6129.5196 | 29161.1897 | 40807.277 | 38.3095 | 48.8852 | 10.5757 | 0.21634
Halifax_1984-1995_gas_1 | 1484 | 1481 | Halifax_1984-1995_gas_GSHP | gas-furnace-ecm | Halifax_1984-1995_gas | Halifax_1984-1995_gas_gas-furnace-ecm | 184.6 | Zone 6 | 1984-1995 | GSHP | GSHP | gas | Halifax | NS | -16 | 17.5 | 17.4 | 0.1 | 4000 | 10255.4 | 17.5 | Typical Replacement | 0 | 14.5 | 0 | gas-furnace-ecm | 0 | 0 | TRUE | 3.4229 | 62.2 | 0.2 | 62 | 0 | 44.7 | -17.3 | 62 | 0 | 0.71865 | gas_GSHP | 277.7778 | 26.85 | 36.8 | TRUE | 400 | 1903 | 2663 | 1.9444 | 3.1901 | 1.2457 | 0.38118 | 43.9031 | 47.23 | 15.985 | 17.59 | 28.41 | 36.7425 | 53.7093 | 18.4649 | 37.6578 | 851.3764 | 287.6711 | 576.3401 | GSHP | 36395.12 | 36395.12 | 1173.2481 | 1538.3804 | 365.1323 | 54869.789 | 30330.1008 | -24539.6882 | 204.319 | 93.9574 | 180.2049 | 13.3334 | 6.1315 | 11.7598 | 59.9 | 6129.5196 | 29161.1897 | 40807.277 | 29.7963 | 48.8852 | 19.0889 | 0.39048
Halifax_1984-1995_gas_1 | 1485 | 1481 | Halifax_1984-1995_gas_gas-hybrid-1 | gas-furnace-ecm | Halifax_1984-1995_gas | Halifax_1984-1995_gas_gas-furnace-ecm | 184.6 | Zone 6 | 1984-1995 | gas-hybrid-1 | gas-hybrid-1 | gas | Halifax | NS | -16 | 28.6 | 19.1 | 9.5 | 4000 | 10255.4 | 19.1 | Typical Replacement | 9.5 | 18.9 | 0 | gas-furnace-ecm | 0 | 0 | TRUE | 2.0874 | 62.2 | 0.2 | 62 | 0 | 33.6 | -18.9 | 52.5 | 0 | 0.54019 | gas_gas-hybrid-1 | 277.7778 | 26.85 | 36.8 | TRUE | 400 | 1903 | 2663 | 2.6076 | 3.1901 | 0.58252 | 0.17825 | 43.9031 | 47.23 | 15.985 | 17.59 | 28.41 | 36.7425 | 53.7093 | 18.4649 | 37.6578 | 851.3764 | 287.6711 | 576.3401 | gas-hybrid-1 | 10923 | 10923 | 1514.1816 | 1538.3804 | 24.1988 | 34712.2515 | 30330.1008 | -4382.1508 | 204.319 | 93.9574 | 180.2049 | 13.3334 | 6.1315 | 11.7598 | 59.7 | 6129.5196 | 29161.1897 | 40807.277 | 39.9588 | 48.8852 | 8.9264 | 0.1826
Halifax_1984-1995_gas_1 | 1486 | 1481 | Halifax_1984-1995_gas_gas-hybrid-2 | gas-furnace-ecm | Halifax_1984-1995_gas | Halifax_1984-1995_gas_gas-furnace-ecm | 184.6 | Zone 6 | 1984-1995 | gas-hybrid-2 | gas-hybrid-2 | gas | Halifax | NS | -16 | 43.5 | 10.5 | 33 | 4000 | 10255.4 | 10.5 | Typical Replacement | 33 | 10.1 | 0 | gas-furnace-ecm | 0 | 0 | TRUE | 1.3747 | 62.2 | 0.2 | 62 | 0 | 18.7 | -10.3 | 29 | 0 | 0.30064 | gas_gas-hybrid-2 | 277.7778 | 26.85 | 36.8 | TRUE | 400 | 1903 | 2663 | 2.8528 | 3.1901 | 0.33733 | 0.10322 | 43.9031 | 47.23 | 15.985 | 17.59 | 28.41 | 36.7425 | 53.7093 | 18.4649 | 37.6578 | 851.3764 | 287.6711 | 576.3401 | gas-hybrid-2 | 10923 | 10923 | 1515.6275 | 1538.3804 | 22.753 | 34601.5391 | 30330.1008 | -4271.4383 | 204.319 | 93.9574 | 180.2049 | 13.3334 | 6.1315 | 11.7598 | 59.8 | 6129.5196 | 29161.1897 | 40807.277 | 43.716 | 48.8852 | 5.1691 | 0.10574
Halifax_1984-1995_gas_1 | 1487 | 1481 | Halifax_1984-1995_gas_gas-hybrid-3 | gas-furnace-ecm | Halifax_1984-1995_gas | Halifax_1984-1995_gas_gas-furnace-ecm | 184.6 | Zone 6 | 1984-1995 | gas-hybrid-3 | gas-hybrid-3 | gas | Halifax | NS | -16 | 48.4 | 8.1 | 40.3 | 4000 | 10255.4 | 8.1 | Typical Replacement | 40.3 | 7.7 | 0 | gas-furnace-ecm | 0 | 0 | TRUE | 1.2355 | 62.2 | 0.2 | 62 | 0 | 13.8 | -7.9 | 21.7 | 0 | 0.22186 | gas_gas-hybrid-3 | 277.7778 | 26.85 | 36.8 | TRUE | 400 | 1903 | 2663 | 2.9592 | 3.1901 | 0.231 | 0.070685 | 43.9031 | 47.23 | 15.985 | 17.59 | 28.41 | 36.7425 | 53.7093 | 18.4649 | 37.6578 | 851.3764 | 287.6711 | 576.3401 | gas-hybrid-3 | 10923 | 10923 | 1534.278 | 1538.3804 | 4.1024 | 34853.7576 | 30330.1008 | -4523.6568 | 204.319 | 93.9574 | 180.2049 | 13.3334 | 6.1315 | 11.7598 | 59.8 | 6129.5196 | 29161.1897 | 40807.277 | 45.3454 | 48.8852 | 3.5397 | 0.072409
Halifax_1984-1995_gas_1 | 1488 | 1481 | Halifax_1984-1995_gas_gas-hybrid-4 | gas-furnace-ecm | Halifax_1984-1995_gas | Halifax_1984-1995_gas_gas-furnace-ecm | 184.6 | Zone 6 | 1984-1995 | gas-hybrid-4 | gas-hybrid-4 | gas | Halifax | NS | -16 | 37.8 | 13.6 | 24.2 | 4000 | 10255.4 | 13.6 | Typical Replacement | 24.2 | 13.2 | 0 | gas-furnace-ecm | 0 | 0 | TRUE | 1.582 | 62.2 | 0.2 | 62 | 0 | 24.4 | -13.4 | 37.8 | 0 | 0.39228 | gas_gas-hybrid-4 | 277.7778 | 26.85 | 36.8 | TRUE | 400 | 1903 | 2663 | 2.7476 | 3.1901 | 0.44252 | 0.13541 | 43.9031 | 47.23 | 15.985 | 17.59 | 28.41 | 36.7425 | 53.7093 | 18.4649 | 37.6578 | 851.3764 | 287.6711 | 576.3401 | gas-hybrid-4 | 10923 | 10923 | 1507.0124 | 1538.3804 | 31.3681 | 34515.8647 | 30330.1008 | -4185.7639 | 204.319 | 93.9574 | 180.2049 | 13.3334 | 6.1315 | 11.7598 | 59.8 | 6129.5196 | 29161.1897 | 40807.277 | 42.104 | 48.8852 | 6.7811 | 0.13872
Halifax_1984-1995_gas_1 | 1489 | 1481 | Halifax_1984-1995_gas_oil-high-efficiency-noAC | gas-furnace-ecm | Halifax_1984-1995_gas | Halifax_1984-1995_gas_gas-furnace-ecm | 184.6 | Zone 6 | 1984-1995 | oil-high-efficiency-noAC | oil-high-efficiency-noAC | gas | Halifax | NS | -16 | 63.6 | 63.6 | 0 | 4000 | 10189.9 | 0.2 | Typical Replacement | 0 | 0 | 63.3 | gas-furnace-ecm | 0 | 0 | TRUE | 0.94025 | 62.2 | 0.2 | 62 | 0 | -1.4 | 0 | 62 | -63.3 | -0.022508 | gas_oil-high-efficiency-noAC | 277.7778 | 26.85 | 36.8 | TRUE | 400 | 1903 | 2663 | 6.2255 | 3.1901 | -3.0354 | -0.92882 | 43.9031 | 47.23 | 15.985 | 17.59 | 28.41 | 36.7425 | 53.7093 | 18.4649 | 37.6578 | 851.3764 | 287.6711 | 576.3401 | oil-high-efficiency-noAC | 9870 | 9870 | 3141.5427 | 1538.3804 | -1603.1623 | 57970.4404 | 30330.1008 | -27640.3396 | 204.319 | 93.9574 | 180.2049 | 13.3334 | 6.1315 | 11.7598 | 59.8 | 6129.5196 | 29161.1897 | 40807.277 | 95.3986 | 48.8852 | -46.5135 | -0.95148
Halifax_1984-1995_gas_1 | 1480 | 1481 | Halifax_1984-1995_gas_base | gas-furnace-ecm | Halifax_1984-1995_gas | Halifax_1984-1995_gas_gas-furnace-ecm | 184.6 | Zone 6 | 1984-1995 | base | vintageGas80% | gas | Halifax | NS | -16 | 77.7 | 77.7 | 0 | 4000 | 10196 | 1.1 | Typical Replacement | 76.6 | 0 | 0 | gas-furnace-ecm | 0 | 0 | TRUE | 0.77091 | 62.2 | 0.2 | 62 | 0 | -15.5 | -0.9 | -14.6 | 0 | -0.2492 | gas_base | 277.7778 | 26.85 | 36.8 | TRUE | 400 | 1903 | 2663 | 4.0361 | 3.1901 | -0.846 | -0.25887 | 43.9031 | 47.23 | 15.985 | 17.59 | 28.41 | 36.7425 | 53.7093 | 18.4649 | 37.6578 | 851.3764 | 287.6711 | 576.3401 | gas | 0 | 0 | 1957.8252 | 1538.3804 | -419.4448 | 30394.0014 | 30330.1008 | -63.9007 | 204.319 | 93.9574 | 180.2049 | 13.3334 | 6.1315 | 11.7598 | 59.9 | 6129.5196 | 29161.1897 | 40807.277 | 61.849 | 48.8852 | -12.9639 | -0.26519
Halifax_1984-1995_oil_0 | 1499 | 1499 | Halifax_1984-1995_oil_oil-high-efficiency-noAC | oil-high-efficiency-noAC | Halifax_1984-1995_oil | Halifax_1984-1995_oil_oil-high-efficiency-noAC | 184.6 | Zone 6 | 1984-1995 | oil-high-efficiency-noAC | oil-high-efficiency-noAC | oil | Halifax | NS | -16 | 63.6 | 63.6 | 0 | 4000 | 10189.9 | 0.2 | Typical Replacement | 0 | 0 | 63.3 | oil-high-efficiency-noAC | 0 | 0 | TRUE | 0.94025 | 63.6 | 0.2 | 0 | 63.3 | 0 | 0 | 0 | 0 | 0 | oil_oil-high-efficiency-noAC | 277.7778 | 26.85 | 36.8 | TRUE | 400 | 1903 | 2663 | 6.2255 | 6.2255 | 0 | 0 | 43.9031 | 47.23 | 15.985 | 17.59 | 28.41 | 36.7425 | 53.7093 | 18.4649 | 37.6578 | 851.3764 | 287.6711 | 576.3401 | oil-high-efficiency-noAC | 9870 | 9870 | 3141.5427 | 3141.5427 | 0 | 57970.4404 | 57970.4404 | 0 | 204.319 | 93.9574 | 180.2049 | 13.3334 | 6.1315 | 11.7598 | 59.8 | 6129.5196 | 29161.1897 | 40807.277 | 95.3986 | 95.3986 | 0 | 0
Halifax_1984-1995_oil_1 | 1492 | 1499 | Halifax_1984-1995_oil_ASHP | oil-high-efficiency-noAC | Halifax_1984-1995_oil | Halifax_1984-1995_oil_oil-high-efficiency-noAC | 184.6 | Zone 6 | 1984-1995 | ASHP | ASHP | oil | Halifax | NS | -16 | 28.1 | 19 | 9.1 | 4000 | 10255.4 | 28.1 | Typical Replacement | 0 | 18.8 | 0 | oil-high-efficiency-noAC | 0 | 0 | TRUE | 2.1246 | 63.6 | 0.2 | 0 | 63.3 | 35.5 | -27.9 | 0 | 63.3 | 0.55818 | oil_ASHP | 277.7778 | 26.85 | 36.8 | TRUE | 400 | 1903 | 2663 | 3.1222 | 6.2255 | 3.1033 | 0.94961 | 43.9031 | 47.23 | 15.985 | 17.59 | 28.41 | 36.7425 | 53.7093 | 18.4649 | 37.6578 | 851.3764 | 287.6711 | 576.3401 | ASHP | 10140 | 10140 | 1883.9013 | 3141.5427 | 1257.6414 | 39805.0399 | 57970.4404 | 18165.4005 | 204.319 | 93.9574 | 180.2049 | 13.3334 | 6.1315 | 11.7598 | 59.7 | 6129.5196 | 29161.1897 | 40807.277 | 47.8443 | 95.3986 | 47.5543 | 0.49848
Halifax_1984-1995_oil_1 | 1490 | 1499 | Halifax_1984-1995_oil_base | oil-high-efficiency-noAC | Halifax_1984-1995_oil | Halifax_1984-1995_oil_oil-high-efficiency-noAC | 184.6 | Zone 6 | 1984-1995 | base | vintageOil74% | oil | Halifax | NS | -16 | 76.9 | 76.9 | 0 | 4000 | 10189.9 | 1.1 | Typical Replacement | 0 | 0 | 75.8 | oil-high-efficiency-noAC | 0 | 0 | TRUE | 0.77763 | 63.6 | 0.2 | 0 | 63.3 | -13.3 | -0.9 | 0 | -12.5 | -0.20912 | oil_base | 277.7778 | 26.85 | 36.8 | TRUE | 400 | 1903 | 2663 | 7.5505 | 6.2255 | -1.325 | -0.40544 | 43.9031 | 47.23 | 15.985 | 17.59 | 28.41 | 36.7425 | 53.7093 | 18.4649 | 37.6578 | 851.3764 | 287.6711 | 576.3401 | oil | 0 | 0 | 3819.6012 | 3141.5427 | -678.0585 | 58507.3793 | 57970.4404 | -536.9389 | 204.319 | 93.9574 | 180.2049 | 13.3334 | 6.1315 | 11.7598 | 59.8 | 6129.5196 | 29161.1897 | 40807.277 | 115.7024 | 95.3986 | -20.3037 | -0.21283
Halifax_1984-1995_oil_1 | 1493 | 1499 | Halifax_1984-1995_oil_CCASHP | oil-high-efficiency-noAC | Halifax_1984-1995_oil | Halifax_1984-1995_oil_oil-high-efficiency-noAC | 184.6 | Zone 6 | 1984-1995 | CCASHP | CCASHP | oil | Halifax | NS | -16 | 22.5 | 22.4 | 0.1 | 4000 | 10255.4 | 22.5 | Typical Replacement | 0 | 22.3 | 0 | oil-high-efficiency-noAC | 0 | 0 | TRUE | 2.6533 | 63.6 | 0.2 | 0 | 63.3 | 41.1 | -22.3 | 0 | 63.3 | 0.64623 | oil_CCASHP | 277.7778 | 26.85 | 36.8 | TRUE | 400 | 1903 | 2663 | 2.5 | 6.2255 | 3.7255 | 1.14 | 43.9031 | 47.23 | 15.985 | 17.59 | 28.41 | 36.7425 | 53.7093 | 18.4649 | 37.6578 | 851.3764 | 287.6711 | 576.3401 | CCASHP | 17515 | 17515 | 1508.4619 | 3141.5427 | 1633.0808 | 41268.1458 | 57970.4404 | 16702.2945 | 204.319 | 93.9574 | 180.2049 | 13.3334 | 6.1315 | 11.7598 | 59.7 | 6129.5196 | 29161.1897 | 40807.277 | 38.3095 | 95.3986 | 57.0891 | 0.59843
Halifax_1984-1995_oil_1 | 1494 | 1499 | Halifax_1984-1995_oil_GSHP | oil-high-efficiency-noAC | Halifax_1984-1995_oil | Halifax_1984-1995_oil_oil-high-efficiency-noAC | 184.6 | Zone 6 | 1984-1995 | GSHP | GSHP | oil | Halifax | NS | -16 | 17.5 | 17.4 | 0.1 | 4000 | 10255.4 | 17.5 | Typical Replacement | 0 | 14.5 | 0 | oil-high-efficiency-noAC | 0 | 0 | TRUE | 3.4229 | 63.6 | 0.2 | 0 | 63.3 | 46.1 | -17.3 | 0 | 63.3 | 0.72484 | oil_GSHP | 277.7778 | 26.85 | 36.8 | TRUE | 400 | 1903 | 2663 | 1.9444 | 6.2255 | 4.2811 | 1.31 | 43.9031 | 47.23 | 15.985 | 17.59 | 28.41 | 36.7425 | 53.7093 | 18.4649 | 37.6578 | 851.3764 | 287.6711 | 576.3401 | GSHP | 36395.12 | 36395.12 | 1173.2481 | 3141.5427 | 1968.2946 | 54869.789 | 57970.4404 | 3100.6514 | 204.319 | 93.9574 | 180.2049 | 13.3334 | 6.1315 | 11.7598 | 59.9 | 6129.5196 | 29161.1897 | 40807.277 | 29.7963 | 95.3986 | 65.6024 | 0.68767
Halifax_1984-1995_oil_1 | 1491 | 1499 | Halifax_1984-1995_oil_gas-furnace-ecm | oil-high-efficiency-noAC | Halifax_1984-1995_oil | Halifax_1984-1995_oil_oil-high-efficiency-noAC | 184.6 | Zone 6 | 1984-1995 | gas-furnace-ecm | gas-furnace-ecm | oil | Halifax | NS | -16 | 62.2 | 62.2 | 0 | 4000 | 10189.9 | 0.2 | Typical Replacement | 62 | 0 | 0 | oil-high-efficiency-noAC | 0 | 0 | TRUE | 0.96141 | 63.6 | 0.2 | 0 | 63.3 | 1.4 | 0 | -62 | 63.3 | 0.022013 | oil_gas-furnace-ecm | 277.7778 | 26.85 | 36.8 | TRUE | 400 | 1903 | 2663 | 3.1901 | 6.2255 | 3.0354 | 0.92882 | 43.9031 | 47.23 | 15.985 | 17.59 | 28.41 | 36.7425 | 53.7093 | 18.4649 | 37.6578 | 851.3764 | 287.6711 | 576.3401 | gas-furnace-ecm | 6458 | 6458 | 1538.3804 | 3141.5427 | 1603.1623 | 30330.1008 | 57970.4404 | 27640.3396 | 204.319 | 93.9574 | 180.2049 | 13.3334 | 6.1315 | 11.7598 | 59.8 | 6129.5196 | 29161.1897 | 40807.277 | 48.8852 | 95.3986 | 46.5135 | 0.48757
Halifax_1984-1995_oil_1 | 1497 | 1499 | Halifax_1984-1995_oil_gas-hybrid-3 | oil-high-efficiency-noAC | Halifax_1984-1995_oil | Halifax_1984-1995_oil_oil-high-efficiency-noAC | 184.6 | Zone 6 | 1984-1995 | gas-hybrid-3 | gas-hybrid-3 | oil | Halifax | NS | -16 | 48.4 | 8.1 | 40.3 | 4000 | 10255.4 | 8.1 | Typical Replacement | 40.3 | 7.7 | 0 | oil-high-efficiency-noAC | 0 | 0 | TRUE | 1.2355 | 63.6 | 0.2 | 0 | 63.3 | 15.2 | -7.9 | -40.3 | 63.3 | 0.23899 | oil_gas-hybrid-3 | 277.7778 | 26.85 | 36.8 | TRUE | 400 | 1903 | 2663 | 2.9592 | 6.2255 | 3.2664 | 0.99951 | 43.9031 | 47.23 | 15.985 | 17.59 | 28.41 | 36.7425 | 53.7093 | 18.4649 | 37.6578 | 851.3764 | 287.6711 | 576.3401 | gas-hybrid-3 | 10923 | 10923 | 1534.278 | 3141.5427 | 1607.2647 | 34853.7576 | 57970.4404 | 23116.6828 | 204.319 | 93.9574 | 180.2049 | 13.3334 | 6.1315 | 11.7598 | 59.8 | 6129.5196 | 29161.1897 | 40807.277 | 45.3454 | 95.3986 | 50.0532 | 0.52467
Halifax_1984-1995_oil_1 | 1496 | 1499 | Halifax_1984-1995_oil_gas-hybrid-2 | oil-high-efficiency-noAC | Halifax_1984-1995_oil | Halifax_1984-1995_oil_oil-high-efficiency-noAC | 184.6 | Zone 6 | 1984-1995 | gas-hybrid-2 | gas-hybrid-2 | oil | Halifax | NS | -16 | 43.5 | 10.5 | 33 | 4000 | 10255.4 | 10.5 | Typical Replacement | 33 | 10.1 | 0 | oil-high-efficiency-noAC | 0 | 0 | TRUE | 1.3747 | 63.6 | 0.2 | 0 | 63.3 | 20.1 | -10.3 | -33 | 63.3 | 0.31604 | oil_gas-hybrid-2 | 277.7778 | 26.85 | 36.8 | TRUE | 400 | 1903 | 2663 | 2.8528 | 6.2255 | 3.3727 | 1.032 | 43.9031 | 47.23 | 15.985 | 17.59 | 28.41 | 36.7425 | 53.7093 | 18.4649 | 37.6578 | 851.3764 | 287.6711 | 576.3401 | gas-hybrid-2 | 10923 | 10923 | 1515.6275 | 3141.5427 | 1625.9153 | 34601.5391 | 57970.4404 | 23368.9013 | 204.319 | 93.9574 | 180.2049 | 13.3334 | 6.1315 | 11.7598 | 59.8 | 6129.5196 | 29161.1897 | 40807.277 | 43.716 | 95.3986 | 51.6826 | 0.54175
Halifax_1984-1995_oil_1 | 1495 | 1499 | Halifax_1984-1995_oil_gas-hybrid-1 | oil-high-efficiency-noAC | Halifax_1984-1995_oil | Halifax_1984-1995_oil_oil-high-efficiency-noAC | 184.6 | Zone 6 | 1984-1995 | gas-hybrid-1 | gas-hybrid-1 | oil | Halifax | NS | -16 | 28.6 | 19.1 | 9.5 | 4000 | 10255.4 | 19.1 | Typical Replacement | 9.5 | 18.9 | 0 | oil-high-efficiency-noAC | 0 | 0 | TRUE | 2.0874 | 63.6 | 0.2 | 0 | 63.3 | 35 | -18.9 | -9.5 | 63.3 | 0.55031 | oil_gas-hybrid-1 | 277.7778 | 26.85 | 36.8 | TRUE | 400 | 1903 | 2663 | 2.6076 | 6.2255 | 3.6179 | 1.1071 | 43.9031 | 47.23 | 15.985 | 17.59 | 28.41 | 36.7425 | 53.7093 | 18.4649 | 37.6578 | 851.3764 | 287.6711 | 576.3401 | gas-hybrid-1 | 10923 | 10923 | 1514.1816 | 3141.5427 | 1627.3611 | 34712.2515 | 57970.4404 | 23258.1889 | 204.319 | 93.9574 | 180.2049 | 13.3334 | 6.1315 | 11.7598 | 59.7 | 6129.5196 | 29161.1897 | 40807.277 | 39.9588 | 95.3986 | 55.4398 | 0.58114
Halifax_1984-1995_oil_1 | 1498 | 1499 | Halifax_1984-1995_oil_gas-hybrid-4 | oil-high-efficiency-noAC | Halifax_1984-1995_oil | Halifax_1984-1995_oil_oil-high-efficiency-noAC | 184.6 | Zone 6 | 1984-1995 | gas-hybrid-4 | gas-hybrid-4 | oil | Halifax | NS | -16 | 37.8 | 13.6 | 24.2 | 4000 | 10255.4 | 13.6 | Typical Replacement | 24.2 | 13.2 | 0 | oil-high-efficiency-noAC | 0 | 0 | TRUE | 1.582 | 63.6 | 0.2 | 0 | 63.3 | 25.8 | -13.4 | -24.2 | 63.3 | 0.40566 | oil_gas-hybrid-4 | 277.7778 | 26.85 | 36.8 | TRUE | 400 | 1903 | 2663 | 2.7476 | 6.2255 | 3.4779 | 1.0642 | 43.9031 | 47.23 | 15.985 | 17.59 | 28.41 | 36.7425 | 53.7093 | 18.4649 | 37.6578 | 851.3764 | 287.6711 | 576.3401 | gas-hybrid-4 | 10923 | 10923 | 1507.0124 | 3141.5427 | 1634.5304 | 34515.8647 | 57970.4404 | 23454.5757 | 204.319 | 93.9574 | 180.2049 | 13.3334 | 6.1315 | 11.7598 | 59.8 | 6129.5196 | 29161.1897 | 40807.277 | 42.104 | 95.3986 | 53.2946 | 0.55865
Halifax_1996-2005_elec_0 | 1500 | 1500 | Halifax_1996-2005_elec_base | base | Halifax_1996-2005_elec | Halifax_1996-2005_elec_base | 203.2 | Zone 6 | 1996-2005 | base | NBC-elec-heat | elec | Halifax | NS | -16 | 54.9 | 54.9 | 0 | 4000 | 9568.7 | 54.9 | Typical Replacement | 0 | 0 | 0 | base | 0 | 0 | TRUE | 1 | 54.9 | 54.9 | 0 | 0 | 0 | 0 | 0 | 0 | 0 | elec_base | 277.7778 | 26.85 | 36.8 | TRUE | 400 | 1903 | 2663 | 6.1 | 6.1 | 0 | 0 | 43.9031 | 47.23 | 15.985 | 17.59 | 28.41 | 36.7425 | 53.7093 | 18.4649 | 37.6578 | 851.3764 | 287.6711 | 576.3401 | elec | 2840 | 2840 | 3680.647 | 3680.647 | 0 | 60797.6758 | 60797.6758 | 0 | 204.319 | 93.9574 | 180.2049 | 13.3334 | 6.1315 | 11.7598 | 54.9 | 6129.5196 | 29161.1897 | 40807.277 | 93.4752 | 93.4752 | 0 | 0
Halifax_1996-2005_elec_1 | 1502 | 1500 | Halifax_1996-2005_elec_ASHP | base | Halifax_1996-2005_elec | Halifax_1996-2005_elec_base | 203.2 | Zone 6 | 1996-2005 | ASHP | ASHP | elec | Halifax | NS | -16 | 25.3 | 18 | 7.4 | 4000 | 9633.9 | 25.3 | Typical Replacement | 0 | 17.8 | 0 | base | 0 | 0 | TRUE | 2.166 | 54.9 | 54.9 | 0 | 0 | 29.6 | 29.6 | 0 | 0 | 0.53916 | elec_ASHP | 277.7778 | 26.85 | 36.8 | TRUE | 400 | 1903 | 2663 | 2.8111 | 6.1 | 3.2889 | 1.0064 | 43.9031 | 47.23 | 15.985 | 17.59 | 28.41 | 36.7425 | 53.7093 | 18.4649 | 37.6578 | 851.3764 | 287.6711 | 576.3401 | ASHP | 10140 | 10140 | 1696.1816 | 3680.647 | 1984.4654 | 36849.0929 | 60797.6758 | 23948.583 | 204.319 | 93.9574 | 180.2049 | 13.3334 | 6.1315 | 11.7598 | 54.8 | 6129.5196 | 29161.1897 | 40807.277 | 43.0769 | 93.4752 | 50.3983 | 0.53916
Halifax_1996-2005_elec_1 | 1503 | 1500 | Halifax_1996-2005_elec_CCASHP | base | Halifax_1996-2005_elec | Halifax_1996-2005_elec_base | 203.2 | Zone 6 | 1996-2005 | CCASHP | CCASHP | elec | Halifax | NS | -16 | 20.8 | 20.6 | 0.1 | 4000 | 9633.9 | 20.8 | Typical Replacement | 0 | 20.6 | 0 | base | 0 | 0 | TRUE | 2.6346 | 54.9 | 54.9 | 0 | 0 | 34.1 | 34.1 | 0 | 0 | 0.62113 | elec_CCASHP | 277.7778 | 26.85 | 36.8 | TRUE | 400 | 1903 | 2663 | 2.3111 | 6.1 | 3.7889 | 1.1594 | 43.9031 | 47.23 | 15.985 | 17.59 | 28.41 | 36.7425 | 53.7093 | 18.4649 | 37.6578 | 851.3764 | 287.6711 | 576.3401 | CCASHP | 17515 | 17515 | 1394.4892 | 3680.647 | 2286.1578 | 39473.4637 | 60797.6758 | 21324.2121 | 204.319 | 93.9574 | 180.2049 | 13.3334 | 6.1315 | 11.7598 | 54.8 | 6129.5196 | 29161.1897 | 40807.277 | 35.415 | 93.4752 | 58.0602 | 0.62113
Halifax_1996-2005_elec_1 | 1504 | 1500 | Halifax_1996-2005_elec_GSHP | base | Halifax_1996-2005_elec | Halifax_1996-2005_elec_base | 203.2 | Zone 6 | 1996-2005 | GSHP | GSHP | elec | Halifax | NS | -16 | 16.1 | 16 | 0.1 | 4000 | 9633.9 | 16.1 | Typical Replacement | 0 | 13.4 | 0 | base | 0 | 0 | TRUE | 3.4161 | 54.9 | 54.9 | 0 | 0 | 38.8 | 38.8 | 0 | 0 | 0.70674 | elec_GSHP | 277.7778 | 26.85 | 36.8 | TRUE | 400 | 1903 | 2663 | 1.7889 | 6.1 | 4.3111 | 1.3192 | 43.9031 | 47.23 | 15.985 | 17.59 | 28.41 | 36.7425 | 53.7093 | 18.4649 | 37.6578 | 851.3764 | 287.6711 | 576.3401 | GSHP | 36395.12 | 36395.12 | 1079.3883 | 3680.647 | 2601.2587 | 53391.8155 | 60797.6758 | 7405.8604 | 204.319 | 93.9574 | 180.2049 | 13.3334 | 6.1315 | 11.7598 | 55 | 6129.5196 | 29161.1897 | 40807.277 | 27.4126 | 93.4752 | 66.0626 | 0.70674
Halifax_1996-2005_elec_1 | 1505 | 1500 | Halifax_1996-2005_elec_gas-hybrid-1 | base | Halifax_1996-2005_elec | Halifax_1996-2005_elec_base | 203.2 | Zone 6 | 1996-2005 | gas-hybrid-1 | gas-hybrid-1 | elec | Halifax | NS | -16 | 25.7 | 18 | 7.7 | 4000 | 9633.9 | 18 | Typical Replacement | 7.7 | 17.9 | 0 | base | 0 | 0 | TRUE | 2.1323 | 54.9 | 54.9 | 0 | 0 | 29.2 | 36.9 | -7.7 | 0 | 0.53188 | elec_gas-hybrid-1 | 277.7778 | 26.85 | 36.8 | TRUE | 400 | 1903 | 2663 | 2.3934 | 6.1 | 3.7066 | 1.1342 | 43.9031 | 47.23 | 15.985 | 17.59 | 28.41 | 36.7425 | 53.7093 | 18.4649 | 37.6578 | 851.3764 | 287.6711 | 576.3401 | gas-hybrid-1 | 10923 | 10923 | 1396.1612 | 3680.647 | 2284.4858 | 32864.0555 | 60797.6758 | 27933.6204 | 204.319 | 93.9574 | 180.2049 | 13.3334 | 6.1315 | 11.7598 | 54.8 | 6129.5196 | 29161.1897 | 40807.277 | 36.6765 | 93.4752 | 56.7986 | 0.60763
Halifax_1996-2005_elec_1 | 1506 | 1500 | Halifax_1996-2005_elec_gas-hybrid-2 | base | Halifax_1996-2005_elec | Halifax_1996-2005_elec_base | 203.2 | Zone 6 | 1996-2005 | gas-hybrid-2 | gas-hybrid-2 | elec | Halifax | NS | -16 | 40.2 | 9.7 | 30.6 | 4000 | 9633.9 | 9.7 | Typical Replacement | 30.6 | 9.3 | 0 | base | 0 | 0 | TRUE | 1.3657 | 54.9 | 54.9 | 0 | 0 | 14.7 | 45.2 | -30.6 | 0 | 0.26776 | elec_gas-hybrid-2 | 277.7778 | 26.85 | 36.8 | TRUE | 400 | 1903 | 2663 | 2.6413 | 6.1 | 3.4587 | 1.0584 | 43.9031 | 47.23 | 15.985 | 17.59 | 28.41 | 36.7425 | 53.7093 | 18.4649 | 37.6578 | 851.3764 | 287.6711 | 576.3401 | gas-hybrid-2 | 10923 | 10923 | 1402.9621 | 3680.647 | 2277.6849 | 32841.0746 | 60797.6758 | 27956.6013 | 204.319 | 93.9574 | 180.2049 | 13.3334 | 6.1315 | 11.7598 | 54.9 | 6129.5196 | 29161.1897 | 40807.277 | 40.4748 | 93.4752 | 53.0004 | 0.567
Halifax_1996-2005_elec_1 | 1507 | 1500 | Halifax_1996-2005_elec_gas-hybrid-3 | base | Halifax_1996-2005_elec | Halifax_1996-2005_elec_base | 203.2 | Zone 6 | 1996-2005 | gas-hybrid-3 | gas-hybrid-3 | elec | Halifax | NS | -16 | 44.7 | 7.5 | 37.3 | 4000 | 9633.9 | 7.5 | Typical Replacement | 37.3 | 7 | 0 | base | 0 | 0 | TRUE | 1.2282 | 54.9 | 54.9 | 0 | 0 | 10.2 | 47.4 | -37.3 | 0 | 0.18579 | elec_gas-hybrid-3 | 277.7778 | 26.85 | 36.8 | TRUE | 400 | 1903 | 2663 | 2.7392 | 6.1 | 3.3608 | 1.0284 | 43.9031 | 47.23 | 15.985 | 17.59 | 28.41 | 36.7425 | 53.7093 | 18.4649 | 37.6578 | 851.3764 | 287.6711 | 576.3401 | gas-hybrid-3 | 10923 | 10923 | 1420.2634 | 3680.647 | 2260.3836 | 33075.4551 | 60797.6758 | 27722.2207 | 204.319 | 93.9574 | 180.2049 | 13.3334 | 6.1315 | 11.7598 | 54.9 | 6129.5196 | 29161.1897 | 40807.277 | 41.9749 | 93.4752 | 51.5003 | 0.55095
Halifax_1996-2005_elec_1 | 1508 | 1500 | Halifax_1996-2005_elec_gas-hybrid-4 | base | Halifax_1996-2005_elec | Halifax_1996-2005_elec_base | 203.2 | Zone 6 | 1996-2005 | gas-hybrid-4 | gas-hybrid-4 | elec | Halifax | NS | -16 | 34.9 | 12.5 | 22.5 | 4000 | 9633.9 | 12.5 | Typical Replacement | 22.5 | 12.2 | 0 | base | 0 | 0 | TRUE | 1.5731 | 54.9 | 54.9 | 0 | 0 | 20 | 42.4 | -22.5 | 0 | 0.3643 | elec_gas-hybrid-4 | 277.7778 | 26.85 | 36.8 | TRUE | 400 | 1903 | 2663 | 2.5385 | 6.1 | 3.5615 | 1.0898 | 43.9031 | 47.23 | 15.985 | 17.59 | 28.41 | 36.7425 | 53.7093 | 18.4649 | 37.6578 | 851.3764 | 287.6711 | 576.3401 | gas-hybrid-4 | 10923 | 10923 | 1391.4516 | 3680.647 | 2289.1954 | 32705.8314 | 60797.6758 | 28091.8444 | 204.319 | 93.9574 | 180.2049 | 13.3334 | 6.1315 | 11.7598 | 54.9 | 6129.5196 | 29161.1897 | 40807.277 | 38.9001 | 93.4752 | 54.5751 | 0.58385
Halifax_1996-2005_elec_1 | 1509 | 1500 | Halifax_1996-2005_elec_oil-high-efficiency-noAC | base | Halifax_1996-2005_elec | Halifax_1996-2005_elec_base | 203.2 | Zone 6 | 1996-2005 | oil-high-efficiency-noAC | oil-high-efficiency-noAC | elec | Halifax | NS | -16 | 58.4 | 58.4 | 0 | 4000 | 9568.7 | 0.2 | Typical Replacement | 0 | 0 | 58.1 | base | 0 | 0 | TRUE | 0.94007 | 54.9 | 54.9 | 0 | 0 | -3.5 | 54.7 | 0 | -58.1 | -0.063752 | elec_oil-high-efficiency-noAC | 277.7778 | 26.85 | 36.8 | TRUE | 400 | 1903 | 2663 | 5.7159 | 6.1 | 0.38407 | 0.11753 | 43.9031 | 47.23 | 15.985 | 17.59 | 28.41 | 36.7425 | 53.7093 | 18.4649 | 37.6578 | 851.3764 | 287.6711 | 576.3401 | oil-high-efficiency-noAC | 9870 | 9870 | 2884.5712 | 3680.647 | 796.0758 | 54036.4061 | 60797.6758 | 6761.2697 | 204.319 | 93.9574 | 180.2049 | 13.3334 | 6.1315 | 11.7598 | 54.9 | 6129.5196 | 29161.1897 | 40807.277 | 87.5898 | 93.4752 | 5.8854 | 0.062962
Halifax_1996-2005_elec_1 | 1501 | 1500 | Halifax_1996-2005_elec_gas-furnace-ecm | base | Halifax_1996-2005_elec | Halifax_1996-2005_elec_base | 203.2 | Zone 6 | 1996-2005 | gas-furnace-ecm | gas-furnace-ecm | elec | Halifax | NS | -16 | 57.1 | 57.1 | 0 | 4000 | 9568.7 | 0.2 | Typical Replacement | 56.9 | 0 | 0 | base | 0 | 0 | TRUE | 0.96147 | 54.9 | 54.9 | 0 | 0 | -2.2 | 54.7 | -56.9 | 0 | -0.040073 | elec_gas-furnace-ecm | 277.7778 | 26.85 | 36.8 | TRUE | 400 | 1903 | 2663 | 2.9296 | 6.1 | 3.1704 | 0.97015 | 43.9031 | 47.23 | 15.985 | 17.59 | 28.41 | 36.7425 | 53.7093 | 18.4649 | 37.6578 | 851.3764 | 287.6711 | 576.3401 | gas-furnace-ecm | 6458 | 6458 | 1412.9392 | 3680.647 | 2267.7078 | 28383.7958 | 60797.6758 | 32413.88 | 204.319 | 93.9574 | 180.2049 | 13.3334 | 6.1315 | 11.7598 | 54.9 | 6129.5196 | 29161.1897 | 40807.277 | 44.892 | 93.4752 | 48.5832 | 0.51974
Halifax_1996-2005_gas_0 | 1511 | 1511 | Halifax_1996-2005_gas_gas-furnace-ecm | gas-furnace-ecm | Halifax_1996-2005_gas | Halifax_1996-2005_gas_gas-furnace-ecm | 203.2 | Zone 6 | 1996-2005 | gas-furnace-ecm | gas-furnace-ecm | gas | Halifax | NS | -16 | 57.1 | 57.1 | 0 | 4000 | 9568.7 | 0.2 | Typical Replacement | 56.9 | 0 | 0 | gas-furnace-ecm | 0 | 0 | TRUE | 0.96147 | 57.1 | 0.2 | 56.9 | 0 | 0 | 0 | 0 | 0 | 0 | gas_gas-furnace-ecm | 277.7778 | 26.85 | 36.8 | TRUE | 400 | 1903 | 2663 | 2.9296 | 2.9296 | 0 | 0 | 43.9031 | 47.23 | 15.985 | 17.59 | 28.41 | 36.7425 | 53.7093 | 18.4649 | 37.6578 | 851.3764 | 287.6711 | 576.3401 | gas-furnace-ecm | 6458 | 6458 | 1412.9392 | 1412.9392 | 0 | 28383.7958 | 28383.7958 | 0 | 204.319 | 93.9574 | 180.2049 | 13.3334 | 6.1315 | 11.7598 | 54.9 | 6129.5196 | 29161.1897 | 40807.277 | 44.892 | 44.892 | 0 | 0
Halifax_1996-2005_gas_1 | 1510 | 1511 | Halifax_1996-2005_gas_base | gas-furnace-ecm | Halifax_1996-2005_gas | Halifax_1996-2005_gas_gas-furnace-ecm | 203.2 | Zone 6 | 1996-2005 | base | vintageGas87% | gas | Halifax | NS | -16 | 60.4 | 60.4 | 0 | 4000 | 9568.7 | 1 | Typical Replacement | 59.3 | 0 | 0 | gas-furnace-ecm | 0 | 0 | TRUE | 0.90894 | 57.1 | 0.2 | 56.9 | 0 | -3.3 | -0.8 | -2.4 | 0 | -0.057793 | gas_base | 277.7778 | 26.85 | 36.8 | TRUE | 400 | 1903 | 2663 | 3.1411 | 2.9296 | -0.21152 | -0.064725 | 43.9031 | 47.23 | 15.985 | 17.59 | 28.41 | 36.7425 | 53.7093 | 18.4649 | 37.6578 | 851.3764 | 287.6711 | 576.3401 | gas | 0 | 0 | 1525.6046 | 1412.9392 | -112.6654 | 23686.2603 | 28383.7958 | 4697.5355 | 204.319 | 93.9574 | 180.2049 | 13.3334 | 6.1315 | 11.7598 | 54.9 | 6129.5196 | 29161.1897 | 40807.277 | 48.1332 | 44.892 | -3.2413 | -0.072201
Halifax_1996-2005_gas_1 | 1512 | 1511 | Halifax_1996-2005_gas_ASHP | gas-furnace-ecm | Halifax_1996-2005_gas | Halifax_1996-2005_gas_gas-furnace-ecm | 203.2 | Zone 6 | 1996-2005 | ASHP | ASHP | gas | Halifax | NS | -16 | 25.3 | 18 | 7.4 | 4000 | 9633.9 | 25.3 | Typical Replacement | 0 | 17.8 | 0 | gas-furnace-ecm | 0 | 0 | TRUE | 2.166 | 57.1 | 0.2 | 56.9 | 0 | 31.8 | -25.1 | 56.9 | 0 | 0.55692 | gas_ASHP | 277.7778 | 26.85 | 36.8 | TRUE | 400 | 1903 | 2663 | 2.8111 | 2.9296 | 0.11845 | 0.036245 | 43.9031 | 47.23 | 15.985 | 17.59 | 28.41 | 36.7425 | 53.7093 | 18.4649 | 37.6578 | 851.3764 | 287.6711 | 576.3401 | ASHP | 10140 | 10140 | 1696.1816 | 1412.9392 | -283.2424 | 36849.0929 | 28383.7958 | -8465.297 | 204.319 | 93.9574 | 180.2049 | 13.3334 | 6.1315 | 11.7598 | 54.8 | 6129.5196 | 29161.1897 | 40807.277 | 43.0769 | 44.892 | 1.8151 | 0.040432
Halifax_1996-2005_gas_1 | 1514 | 1511 | Halifax_1996-2005_gas_GSHP | gas-furnace-ecm | Halifax_1996-2005_gas | Halifax_1996-2005_gas_gas-furnace-ecm | 203.2 | Zone 6 | 1996-2005 | GSHP | GSHP | gas | Halifax | NS | -16 | 16.1 | 16 | 0.1 | 4000 | 9633.9 | 16.1 | Typical Replacement | 0 | 13.4 | 0 | gas-furnace-ecm | 0 | 0 | TRUE | 3.4161 | 57.1 | 0.2 | 56.9 | 0 | 41 | -15.9 | 56.9 | 0 | 0.71804 | gas_GSHP | 277.7778 | 26.85 | 36.8 | TRUE | 400 | 1903 | 2663 | 1.7889 | 2.9296 | 1.1407 | 0.34905 | 43.9031 | 47.23 | 15.985 | 17.59 | 28.41 | 36.7425 | 53.7093 | 18.4649 | 37.6578 | 851.3764 | 287.6711 | 576.3401 | GSHP | 36395.12 | 36395.12 | 1079.3883 | 1412.9392 | 333.5509 | 53391.8155 | 28383.7958 | -25008.0196 | 204.319 | 93.9574 | 180.2049 | 13.3334 | 6.1315 | 11.7598 | 55 | 6129.5196 | 29161.1897 | 40807.277 | 27.4126 | 44.892 | 17.4794 | 0.38937
Halifax_1996-2005_gas_1 | 1515 | 1511 | Halifax_1996-2005_gas_gas-hybrid-1 | gas-furnace-ecm | Halifax_1996-2005_gas | Halifax_1996-2005_gas_gas-furnace-ecm | 203.2 | Zone 6 | 1996-2005 | gas-hybrid-1 | gas-hybrid-1 | gas | Halifax | NS | -16 | 25.7 | 18 | 7.7 | 4000 | 9633.9 | 18 | Typical Replacement | 7.7 | 17.9 | 0 | gas-furnace-ecm | 0 | 0 | TRUE | 2.1323 | 57.1 | 0.2 | 56.9 | 0 | 31.4 | -17.8 | 49.2 | 0 | 0.54991 | gas_gas-hybrid-1 | 277.7778 | 26.85 | 36.8 | TRUE | 400 | 1903 | 2663 | 2.3934 | 2.9296 | 0.53612 | 0.16405 | 43.9031 | 47.23 | 15.985 | 17.59 | 28.41 | 36.7425 | 53.7093 | 18.4649 | 37.6578 | 851.3764 | 287.6711 | 576.3401 | gas-hybrid-1 | 10923 | 10923 | 1396.1612 | 1412.9392 | 16.778 | 32864.0555 | 28383.7958 | -4480.2596 | 204.319 | 93.9574 | 180.2049 | 13.3334 | 6.1315 | 11.7598 | 54.8 | 6129.5196 | 29161.1897 | 40807.277 | 36.6765 | 44.892 | 8.2154 | 0.183
Halifax_1996-2005_gas_1 | 1516 | 1511 | Halifax_1996-2005_gas_gas-hybrid-2 | gas-furnace-ecm | Halifax_1996-2005_gas | Halifax_1996-2005_gas_gas-furnace-ecm | 203.2 | Zone 6 | 1996-2005 | gas-hybrid-2 | gas-hybrid-2 | gas | Halifax | NS | -16 | 40.2 | 9.7 | 30.6 | 4000 | 9633.9 | 9.7 | Typical Replacement | 30.6 | 9.3 | 0 | gas-furnace-ecm | 0 | 0 | TRUE | 1.3657 | 57.1 | 0.2 | 56.9 | 0 | 16.9 | -9.5 | 26.3 | 0 | 0.29597 | gas_gas-hybrid-2 | 277.7778 | 26.85 | 36.8 | TRUE | 400 | 1903 | 2663 | 2.6413 | 2.9296 | 0.28826 | 0.088207 | 43.9031 | 47.23 | 15.985 | 17.59 | 28.41 | 36.7425 | 53.7093 | 18.4649 | 37.6578 | 851.3764 | 287.6711 | 576.3401 | gas-hybrid-2 | 10923 | 10923 | 1402.9621 | 1412.9392 | 9.9771 | 32841.0746 | 28383.7958 | -4457.2787 | 204.319 | 93.9574 | 180.2049 | 13.3334 | 6.1315 | 11.7598 | 54.9 | 6129.5196 | 29161.1897 | 40807.277 | 40.4748 | 44.892 | 4.4172 | 0.098396
Halifax_1996-2005_gas_1 | 1518 | 1511 | Halifax_1996-2005_gas_gas-hybrid-4 | gas-furnace-ecm | Halifax_1996-2005_gas | Halifax_1996-2005_gas_gas-furnace-ecm | 203.2 | Zone 6 | 1996-2005 | gas-hybrid-4 | gas-hybrid-4 | gas | Halifax | NS | -16 | 34.9 | 12.5 | 22.5 | 4000 | 9633.9 | 12.5 | Typical Replacement | 22.5 | 12.2 | 0 | gas-furnace-ecm | 0 | 0 | TRUE | 1.5731 | 57.1 | 0.2 | 56.9 | 0 | 22.2 | -12.3 | 34.4 | 0 | 0.38879 | gas_gas-hybrid-4 | 277.7778 | 26.85 | 36.8 | TRUE | 400 | 1903 | 2663 | 2.5385 | 2.9296 | 0.39102 | 0.11965 | 43.9031 | 47.23 | 15.985 | 17.59 | 28.41 | 36.7425 | 53.7093 | 18.4649 | 37.6578 | 851.3764 | 287.6711 | 576.3401 | gas-hybrid-4 | 10923 | 10923 | 1391.4516 | 1412.9392 | 21.4876 | 32705.8314 | 28383.7958 | -4322.0356 | 204.319 | 93.9574 | 180.2049 | 13.3334 | 6.1315 | 11.7598 | 54.9 | 6129.5196 | 29161.1897 | 40807.277 | 38.9001 | 44.892 | 5.9919 | 0.13347
Halifax_1996-2005_gas_1 | 1517 | 1511 | Halifax_1996-2005_gas_gas-hybrid-3 | gas-furnace-ecm | Halifax_1996-2005_gas | Halifax_1996-2005_gas_gas-furnace-ecm | 203.2 | Zone 6 | 1996-2005 | gas-hybrid-3 | gas-hybrid-3 | gas | Halifax | NS | -16 | 44.7 | 7.5 | 37.3 | 4000 | 9633.9 | 7.5 | Typical Replacement | 37.3 | 7 | 0 | gas-furnace-ecm | 0 | 0 | TRUE | 1.2282 | 57.1 | 0.2 | 56.9 | 0 | 12.4 | -7.3 | 19.6 | 0 | 0.21716 | gas_gas-hybrid-3 | 277.7778 | 26.85 | 36.8 | TRUE | 400 | 1903 | 2663 | 2.7392 | 2.9296 | 0.19036 | 0.058251 | 43.9031 | 47.23 | 15.985 | 17.59 | 28.41 | 36.7425 | 53.7093 | 18.4649 | 37.6578 | 851.3764 | 287.6711 | 576.3401 | gas-hybrid-3 | 10923 | 10923 | 1420.2634 | 1412.9392 | -7.3242 | 33075.4551 | 28383.7958 | -4691.6593 | 204.319 | 93.9574 | 180.2049 | 13.3334 | 6.1315 | 11.7598 | 54.9 | 6129.5196 | 29161.1897 | 40807.277 | 41.9749 | 44.892 | 2.9171 | 0.06498
Halifax_1996-2005_gas_1 | 1519 | 1511 | Halifax_1996-2005_gas_oil-high-efficiency-noAC | gas-furnace-ecm | Halifax_1996-2005_gas | Halifax_1996-2005_gas_gas-furnace-ecm | 203.2 | Zone 6 | 1996-2005 | oil-high-efficiency-noAC | oil-high-efficiency-noAC | gas | Halifax | NS | -16 | 58.4 | 58.4 | 0 | 4000 | 9568.7 | 0.2 | Typical Replacement | 0 | 0 | 58.1 | gas-furnace-ecm | 0 | 0 | TRUE | 0.94007 | 57.1 | 0.2 | 56.9 | 0 | -1.3 | 0 | 56.9 | -58.1 | -0.022767 | gas_oil-high-efficiency-noAC | 277.7778 | 26.85 | 36.8 | TRUE | 400 | 1903 | 2663 | 5.7159 | 2.9296 | -2.7864 | -0.85263 | 43.9031 | 47.23 | 15.985 | 17.59 | 28.41 | 36.7425 | 53.7093 | 18.4649 | 37.6578 | 851.3764 | 287.6711 | 576.3401 | oil-high-efficiency-noAC | 9870 | 9870 | 2884.5712 | 1412.9392 | -1471.632 | 54036.4061 | 28383.7958 | -25652.6103 | 204.319 | 93.9574 | 180.2049 | 13.3334 | 6.1315 | 11.7598 | 54.9 | 6129.5196 | 29161.1897 | 40807.277 | 87.5898 | 44.892 | -42.6978 | -0.95112
Halifax_1996-2005_gas_1 | 1513 | 1511 | Halifax_1996-2005_gas_CCASHP | gas-furnace-ecm | Halifax_1996-2005_gas | Halifax_1996-2005_gas_gas-furnace-ecm | 203.2 | Zone 6 | 1996-2005 | CCASHP | CCASHP | gas | Halifax | NS | -16 | 20.8 | 20.6 | 0.1 | 4000 | 9633.9 | 20.8 | Typical Replacement | 0 | 20.6 | 0 | gas-furnace-ecm | 0 | 0 | TRUE | 2.6346 | 57.1 | 0.2 | 56.9 | 0 | 36.3 | -20.6 | 56.9 | 0 | 0.63573 | gas_CCASHP | 277.7778 | 26.85 | 36.8 | TRUE | 400 | 1903 | 2663 | 2.3111 | 2.9296 | 0.61845 | 0.18925 | 43.9031 | 47.23 | 15.985 | 17.59 | 28.41 | 36.7425 | 53.7093 | 18.4649 | 37.6578 | 851.3764 | 287.6711 | 576.3401 | CCASHP | 17515 | 17515 | 1394.4892 | 1412.9392 | 18.45 | 39473.4637 | 28383.7958 | -11089.6679 | 204.319 | 93.9574 | 180.2049 | 13.3334 | 6.1315 | 11.7598 | 54.8 | 6129.5196 | 29161.1897 | 40807.277 | 35.415 | 44.892 | 9.477 | 0.21111
Halifax_1996-2005_oil_0 | 1529 | 1529 | Halifax_1996-2005_oil_oil-high-efficiency-noAC | oil-high-efficiency-noAC | Halifax_1996-2005_oil | Halifax_1996-2005_oil_oil-high-efficiency-noAC | 203.2 | Zone 6 | 1996-2005 | oil-high-efficiency-noAC | oil-high-efficiency-noAC | oil | Halifax | NS | -16 | 58.4 | 58.4 | 0 | 4000 | 9568.7 | 0.2 | Typical Replacement | 0 | 0 | 58.1 | oil-high-efficiency-noAC | 0 | 0 | TRUE | 0.94007 | 58.4 | 0.2 | 0 | 58.1 | 0 | 0 | 0 | 0 | 0 | oil_oil-high-efficiency-noAC | 277.7778 | 26.85 | 36.8 | TRUE | 400 | 1903 | 2663 | 5.7159 | 5.7159 | 0 | 0 | 43.9031 | 47.23 | 15.985 | 17.59 | 28.41 | 36.7425 | 53.7093 | 18.4649 | 37.6578 | 851.3764 | 287.6711 | 576.3401 | oil-high-efficiency-noAC | 9870 | 9870 | 2884.5712 | 2884.5712 | 0 | 54036.4061 | 54036.4061 | 0 | 204.319 | 93.9574 | 180.2049 | 13.3334 | 6.1315 | 11.7598 | 54.9 | 6129.5196 | 29161.1897 | 40807.277 | 87.5898 | 87.5898 | 0 | 0
Halifax_1996-2005_oil_1 | 1528 | 1529 | Halifax_1996-2005_oil_gas-hybrid-4 | oil-high-efficiency-noAC | Halifax_1996-2005_oil | Halifax_1996-2005_oil_oil-high-efficiency-noAC | 203.2 | Zone 6 | 1996-2005 | gas-hybrid-4 | gas-hybrid-4 | oil | Halifax | NS | -16 | 34.9 | 12.5 | 22.5 | 4000 | 9633.9 | 12.5 | Typical Replacement | 22.5 | 12.2 | 0 | oil-high-efficiency-noAC | 0 | 0 | TRUE | 1.5731 | 58.4 | 0.2 | 0 | 58.1 | 23.5 | -12.3 | -22.5 | 58.1 | 0.4024 | oil_gas-hybrid-4 | 277.7778 | 26.85 | 36.8 | TRUE | 400 | 1903 | 2663 | 2.5385 | 5.7159 | 3.1774 | 0.97228 | 43.9031 | 47.23 | 15.985 | 17.59 | 28.41 | 36.7425 | 53.7093 | 18.4649 | 37.6578 | 851.3764 | 287.6711 | 576.3401 | gas-hybrid-4 | 10923 | 10923 | 1391.4516 | 2884.5712 | 1493.1196 | 32705.8314 | 54036.4061 | 21330.5747 | 204.319 | 93.9574 | 180.2049 | 13.3334 | 6.1315 | 11.7598 | 54.9 | 6129.5196 | 29161.1897 | 40807.277 | 38.9001 | 87.5898 | 48.6897 | 0.55588
Halifax_1996-2005_oil_1 | 1523 | 1529 | Halifax_1996-2005_oil_CCASHP | oil-high-efficiency-noAC | Halifax_1996-2005_oil | Halifax_1996-2005_oil_oil-high-efficiency-noAC | 203.2 | Zone 6 | 1996-2005 | CCASHP | CCASHP | oil | Halifax | NS | -16 | 20.8 | 20.6 | 0.1 | 4000 | 9633.9 | 20.8 | Typical Replacement | 0 | 20.6 | 0 | oil-high-efficiency-noAC | 0 | 0 | TRUE | 2.6346 | 58.4 | 0.2 | 0 | 58.1 | 37.6 | -20.6 | 0 | 58.1 | 0.64384 | oil_CCASHP | 277.7778 | 26.85 | 36.8 | TRUE | 400 | 1903 | 2663 | 2.3111 | 5.7159 | 3.4048 | 1.0419 | 43.9031 | 47.23 | 15.985 | 17.59 | 28.41 | 36.7425 | 53.7093 | 18.4649 | 37.6578 | 851.3764 | 287.6711 | 576.3401 | CCASHP | 17515 | 17515 | 1394.4892 | 2884.5712 | 1490.082 | 39473.4637 | 54036.4061 | 14562.9424 | 204.319 | 93.9574 | 180.2049 | 13.3334 | 6.1315 | 11.7598 | 54.8 | 6129.5196 | 29161.1897 | 40807.277 | 35.415 | 87.5898 | 52.1747 | 0.59567
Halifax_1996-2005_oil_1 | 1526 | 1529 | Halifax_1996-2005_oil_gas-hybrid-2 | oil-high-efficiency-noAC | Halifax_1996-2005_oil | Halifax_1996-2005_oil_oil-high-efficiency-noAC | 203.2 | Zone 6 | 1996-2005 | gas-hybrid-2 | gas-hybrid-2 | oil | Halifax | NS | -16 | 40.2 | 9.7 | 30.6 | 4000 | 9633.9 | 9.7 | Typical Replacement | 30.6 | 9.3 | 0 | oil-high-efficiency-noAC | 0 | 0 | TRUE | 1.3657 | 58.4 | 0.2 | 0 | 58.1 | 18.2 | -9.5 | -30.6 | 58.1 | 0.31164 | oil_gas-hybrid-2 | 277.7778 | 26.85 | 36.8 | TRUE | 400 | 1903 | 2663 | 2.6413 | 5.7159 | 3.0746 | 0.94084 | 43.9031 | 47.23 | 15.985 | 17.59 | 28.41 | 36.7425 | 53.7093 | 18.4649 | 37.6578 | 851.3764 | 287.6711 | 576.3401 | gas-hybrid-2 | 10923 | 10923 | 1402.9621 | 2884.5712 | 1481.6091 | 32841.0746 | 54036.4061 | 21195.3316 | 204.319 | 93.9574 | 180.2049 | 13.3334 | 6.1315 | 11.7598 | 54.9 | 6129.5196 | 29161.1897 | 40807.277 | 40.4748 | 87.5898 | 47.115 | 0.53791
Halifax_1996-2005_oil_1 | 1527 | 1529 | Halifax_1996-2005_oil_gas-hybrid-3 | oil-high-efficiency-noAC | Halifax_1996-2005_oil | Halifax_1996-2005_oil_oil-high-efficiency-noAC | 203.2 | Zone 6 | 1996-2005 | gas-hybrid-3 | gas-hybrid-3 | oil | Halifax | NS | -16 | 44.7 | 7.5 | 37.3 | 4000 | 9633.9 | 7.5 | Typical Replacement | 37.3 | 7 | 0 | oil-high-efficiency-noAC | 0 | 0 | TRUE | 1.2282 | 58.4 | 0.2 | 0 | 58.1 | 13.7 | -7.3 | -37.3 | 58.1 | 0.23459 | oil_gas-hybrid-3 | 277.7778 | 26.85 | 36.8 | TRUE | 400 | 1903 | 2663 | 2.7392 | 5.7159 | 2.9767 | 0.91088 | 43.9031 | 47.23 | 15.985 | 17.59 | 28.41 | 36.7425 | 53.7093 | 18.4649 | 37.6578 | 851.3764 | 287.6711 | 576.3401 | gas-hybrid-3 | 10923 | 10923 | 1420.2634 | 2884.5712 | 1464.3078 | 33075.4551 | 54036.4061 | 20960.951 | 204.319 | 93.9574 | 180.2049 | 13.3334 | 6.1315 | 11.7598 | 54.9 | 6129.5196 | 29161.1897 | 40807.277 | 41.9749 | 87.5898 | 45.6148 | 0.52078
Halifax_1996-2005_oil_1 | 1521 | 1529 | Halifax_1996-2005_oil_gas-furnace-ecm | oil-high-efficiency-noAC | Halifax_1996-2005_oil | Halifax_1996-2005_oil_oil-high-efficiency-noAC | 203.2 | Zone 6 | 1996-2005 | gas-furnace-ecm | gas-furnace-ecm | oil | Halifax | NS | -16 | 57.1 | 57.1 | 0 | 4000 | 9568.7 | 0.2 | Typical Replacement | 56.9 | 0 | 0 | oil-high-efficiency-noAC | 0 | 0 | TRUE | 0.96147 | 58.4 | 0.2 | 0 | 58.1 | 1.3 | 0 | -56.9 | 58.1 | 0.02226 | oil_gas-furnace-ecm | 277.7778 | 26.85 | 36.8 | TRUE | 400 | 1903 | 2663 | 2.9296 | 5.7159 | 2.7864 | 0.85263 | 43.9031 | 47.23 | 15.985 | 17.59 | 28.41 | 36.7425 | 53.7093 | 18.4649 | 37.6578 | 851.3764 | 287.6711 | 576.3401 | gas-furnace-ecm | 6458 | 6458 | 1412.9392 | 2884.5712 | 1471.632 | 28383.7958 | 54036.4061 | 25652.6103 | 204.319 | 93.9574 | 180.2049 | 13.3334 | 6.1315 | 11.7598 | 54.9 | 6129.5196 | 29161.1897 | 40807.277 | 44.892 | 87.5898 | 42.6978 | 0.48747
Halifax_1996-2005_oil_1 | 1522 | 1529 | Halifax_1996-2005_oil_ASHP | oil-high-efficiency-noAC | Halifax_1996-2005_oil | Halifax_1996-2005_oil_oil-high-efficiency-noAC | 203.2 | Zone 6 | 1996-2005 | ASHP | ASHP | oil | Halifax | NS | -16 | 25.3 | 18 | 7.4 | 4000 | 9633.9 | 25.3 | Typical Replacement | 0 | 17.8 | 0 | oil-high-efficiency-noAC | 0 | 0 | TRUE | 2.166 | 58.4 | 0.2 | 0 | 58.1 | 33.1 | -25.1 | 0 | 58.1 | 0.56678 | oil_ASHP | 277.7778 | 26.85 | 36.8 | TRUE | 400 | 1903 | 2663 | 2.8111 | 5.7159 | 2.9048 | 0.88887 | 43.9031 | 47.23 | 15.985 | 17.59 | 28.41 | 36.7425 | 53.7093 | 18.4649 | 37.6578 | 851.3764 | 287.6711 | 576.3401 | ASHP | 10140 | 10140 | 1696.1816 | 2884.5712 | 1188.3896 | 36849.0929 | 54036.4061 | 17187.3133 | 204.319 | 93.9574 | 180.2049 | 13.3334 | 6.1315 | 11.7598 | 54.8 | 6129.5196 | 29161.1897 | 40807.277 | 43.0769 | 87.5898 | 44.5128 | 0.5082
Halifax_1996-2005_oil_1 | 1525 | 1529 | Halifax_1996-2005_oil_gas-hybrid-1 | oil-high-efficiency-noAC | Halifax_1996-2005_oil | Halifax_1996-2005_oil_oil-high-efficiency-noAC | 203.2 | Zone 6 | 1996-2005 | gas-hybrid-1 | gas-hybrid-1 | oil | Halifax | NS | -16 | 25.7 | 18 | 7.7 | 4000 | 9633.9 | 18 | Typical Replacement | 7.7 | 17.9 | 0 | oil-high-efficiency-noAC | 0 | 0 | TRUE | 2.1323 | 58.4 | 0.2 | 0 | 58.1 | 32.7 | -17.8 | -7.7 | 58.1 | 0.55993 | oil_gas-hybrid-1 | 277.7778 | 26.85 | 36.8 | TRUE | 400 | 1903 | 2663 | 2.3934 | 5.7159 | 3.3225 | 1.0167 | 43.9031 | 47.23 | 15.985 | 17.59 | 28.41 | 36.7425 | 53.7093 | 18.4649 | 37.6578 | 851.3764 | 287.6711 | 576.3401 | gas-hybrid-1 | 10923 | 10923 | 1396.1612 | 2884.5712 | 1488.41 | 32864.0555 | 54036.4061 | 21172.3507 | 204.319 | 93.9574 | 180.2049 | 13.3334 | 6.1315 | 11.7598 | 54.8 | 6129.5196 | 29161.1897 | 40807.277 | 36.6765 | 87.5898 | 50.9132 | 0.58127
Halifax_1996-2005_oil_1 | 1520 | 1529 | Halifax_1996-2005_oil_base | oil-high-efficiency-noAC | Halifax_1996-2005_oil | Halifax_1996-2005_oil_oil-high-efficiency-noAC | 203.2 | Zone 6 | 1996-2005 | base | vintageOil83% | oil | Halifax | NS | -16 | 67.7 | 67.7 | 0 | 4000 | 9568.7 | 1 | Typical Replacement | 0 | 0 | 66.6 | oil-high-efficiency-noAC | 0 | 0 | TRUE | 0.81093 | 58.4 | 0.2 | 0 | 58.1 | -9.3 | -0.8 | 0 | -8.5 | -0.15925 | oil_base | 277.7778 | 26.85 | 36.8 | TRUE | 400 | 1903 | 2663 | 6.6378 | 5.7159 | -0.92188 | -0.28209 | 43.9031 | 47.23 | 15.985 | 17.59 | 28.41 | 36.7425 | 53.7093 | 18.4649 | 37.6578 | 851.3764 | 287.6711 | 576.3401 | oil | 0 | 0 | 3358.255 | 2884.5712 | -473.6838 | 51441.5953 | 54036.4061 | 2594.8108 | 204.319 | 93.9574 | 180.2049 | 13.3334 | 6.1315 | 11.7598 | 54.9 | 6129.5196 | 29161.1897 | 40807.277 | 101.7164 | 87.5898 | -14.1266 | -0.16128
Halifax_1996-2005_oil_1 | 1524 | 1529 | Halifax_1996-2005_oil_GSHP | oil-high-efficiency-noAC | Halifax_1996-2005_oil | Halifax_1996-2005_oil_oil-high-efficiency-noAC | 203.2 | Zone 6 | 1996-2005 | GSHP | GSHP | oil | Halifax | NS | -16 | 16.1 | 16 | 0.1 | 4000 | 9633.9 | 16.1 | Typical Replacement | 0 | 13.4 | 0 | oil-high-efficiency-noAC | 0 | 0 | TRUE | 3.4161 | 58.4 | 0.2 | 0 | 58.1 | 42.3 | -15.9 | 0 | 58.1 | 0.72432 | oil_GSHP | 277.7778 | 26.85 | 36.8 | TRUE | 400 | 1903 | 2663 | 1.7889 | 5.7159 | 3.927 | 1.2017 | 43.9031 | 47.23 | 15.985 | 17.59 | 28.41 | 36.7425 | 53.7093 | 18.4649 | 37.6578 | 851.3764 | 287.6711 | 576.3401 | GSHP | 36395.12 | 36395.12 | 1079.3883 | 2884.5712 | 1805.1829 | 53391.8155 | 54036.4061 | 644.5907 | 204.319 | 93.9574 | 180.2049 | 13.3334 | 6.1315 | 11.7598 | 55 | 6129.5196 | 29161.1897 | 40807.277 | 27.4126 | 87.5898 | 60.1772 | 0.68703
Halifax_2006-2011_elec_0 | 1530 | 1530 | Halifax_2006-2011_elec_base | base | Halifax_2006-2011_elec | Halifax_2006-2011_elec_base | 207.6 | Zone 6 | 2006-2011 | base | NBC-elec-heat | elec | Halifax | NS | -16 | 51.3 | 51.3 | 0 | 4000 | 8971.7 | 51.3 | Typical Replacement | 0 | 0 | 0 | base | 0 | 0 | TRUE | 1 | 51.3 | 51.3 | 0 | 0 | 0 | 0 | 0 | 0 | 0 | elec_base | 277.7778 | 26.85 | 36.8 | TRUE | 400 | 1903 | 2663 | 5.7 | 5.7 | 0 | 0 | 43.9031 | 47.23 | 15.985 | 17.59 | 28.41 | 36.7425 | 53.7093 | 18.4649 | 37.6578 | 851.3764 | 287.6711 | 576.3401 | elec | 2840 | 2840 | 3439.2931 | 3439.2931 | 0 | 56997.1725 | 56997.1725 | 0 | 204.319 | 93.9574 | 180.2049 | 13.3334 | 6.1315 | 11.7598 | 51.3 | 6129.5196 | 29161.1897 | 40807.277 | 87.3457 | 87.3457 | 0 | 0
Halifax_2006-2011_elec_1 | 1532 | 1530 | Halifax_2006-2011_elec_ASHP | base | Halifax_2006-2011_elec | Halifax_2006-2011_elec_base | 207.6 | Zone 6 | 2006-2011 | ASHP | ASHP | elec | Halifax | NS | -16 | 24.1 | 16.4 | 7.8 | 4000 | 9036 | 24.1 | Typical Replacement | 0 | 16.2 | 0 | base | 0 | 0 | TRUE | 2.1286 | 51.3 | 51.3 | 0 | 0 | 27.2 | 27.2 | 0 | 0 | 0.53021 | elec_ASHP | 277.7778 | 26.85 | 36.8 | TRUE | 400 | 1903 | 2663 | 2.6778 | 5.7 | 3.0222 | 0.9248 | 43.9031 | 47.23 | 15.985 | 17.59 | 28.41 | 36.7425 | 53.7093 | 18.4649 | 37.6578 | 851.3764 | 287.6711 | 576.3401 | ASHP | 10140 | 10140 | 1615.7303 | 3439.2931 | 1823.5628 | 35582.2584 | 56997.1725 | 21414.9141 | 204.319 | 93.9574 | 180.2049 | 13.3334 | 6.1315 | 11.7598 | 51.3 | 6129.5196 | 29161.1897 | 40807.277 | 41.0337 | 87.3457 | 46.3119 | 0.53021
Halifax_2006-2011_elec_1 | 1531 | 1530 | Halifax_2006-2011_elec_gas-furnace-ecm | base | Halifax_2006-2011_elec | Halifax_2006-2011_elec_base | 207.6 | Zone 6 | 2006-2011 | gas-furnace-ecm | gas-furnace-ecm | elec | Halifax | NS | -16 | 53.4 | 53.4 | 0 | 4000 | 8971.7 | 0.2 | Typical Replacement | 53.2 | 0 | 0 | base | 0 | 0 | TRUE | 0.96067 | 51.3 | 51.3 | 0 | 0 | -2.1 | 51.1 | -53.2 | 0 | -0.040936 | elec_gas-furnace-ecm | 277.7778 | 26.85 | 36.8 | TRUE | 400 | 1903 | 2663 | 2.7405 | 5.7 | 2.9595 | 0.90561 | 43.9031 | 47.23 | 15.985 | 17.59 | 28.41 | 36.7425 | 53.7093 | 18.4649 | 37.6578 | 851.3764 | 287.6711 | 576.3401 | gas-furnace-ecm | 6458 | 6458 | 1321.9328 | 3439.2931 | 2117.3603 | 26971.7707 | 56997.1725 | 30025.4018 | 204.319 | 93.9574 | 180.2049 | 13.3334 | 6.1315 | 11.7598 | 51.3 | 6129.5196 | 29161.1897 | 40807.277 | 41.995 | 87.3457 | 45.3507 | 0.51921
Halifax_2006-2011_elec_1 | 1534 | 1530 | Halifax_2006-2011_elec_GSHP | base | Halifax_2006-2011_elec | Halifax_2006-2011_elec_base | 207.6 | Zone 6 | 2006-2011 | GSHP | GSHP | elec | Halifax | NS | -16 | 15 | 15 | 0.1 | 4000 | 9036 | 15 | Typical Replacement | 0 | 12.5 | 0 | base | 0 | 0 | TRUE | 3.4267 | 51.3 | 51.3 | 0 | 0 | 36.3 | 36.3 | 0 | 0 | 0.7076 | elec_GSHP | 277.7778 | 26.85 | 36.8 | TRUE | 400 | 1903 | 2663 | 1.6667 | 5.7 | 4.0333 | 1.2342 | 43.9031 | 47.23 | 15.985 | 17.59 | 28.41 | 36.7425 | 53.7093 | 18.4649 | 37.6578 | 851.3764 | 287.6711 | 576.3401 | GSHP | 36395.12 | 36395.12 | 1005.6413 | 3439.2931 | 2433.6519 | 52230.5506 | 56997.1725 | 4766.6219 | 204.319 | 93.9574 | 180.2049 | 13.3334 | 6.1315 | 11.7598 | 51.4 | 6129.5196 | 29161.1897 | 40807.277 | 25.5397 | 87.3457 | 61.806 | 0.7076
Halifax_2006-2011_elec_1 | 1533 | 1530 | Halifax_2006-2011_elec_CCASHP | base | Halifax_2006-2011_elec | Halifax_2006-2011_elec_base | 207.6 | Zone 6 | 2006-2011 | CCASHP | CCASHP | elec | Halifax | NS | -16 | 19.3 | 19.2 | 0.1 | 4000 | 9036 | 19.3 | Typical Replacement | 0 | 19.2 | 0 | base | 0 | 0 | TRUE | 2.658 | 51.3 | 51.3 | 0 | 0 | 32 | 32 | 0 | 0 | 0.62378 | elec_CCASHP | 277.7778 | 26.85 | 36.8 | TRUE | 400 | 1903 | 2663 | 2.1444 | 5.7 | 3.5556 | 1.088 | 43.9031 | 47.23 | 15.985 | 17.59 | 28.41 | 36.7425 | 53.7093 | 18.4649 | 37.6578 | 851.3764 | 287.6711 | 576.3401 | CCASHP | 17515 | 17515 | 1293.9251 | 3439.2931 | 2145.368 | 37889.9206 | 56997.1725 | 19107.2518 | 204.319 | 93.9574 | 180.2049 | 13.3334 | 6.1315 | 11.7598 | 51.3 | 6129.5196 | 29161.1897 | 40807.277 | 32.861 | 87.3457 | 54.4846 | 0.62378
Halifax_2006-2011_elec_1 | 1538 | 1530 | Halifax_2006-2011_elec_gas-hybrid-4 | base | Halifax_2006-2011_elec | Halifax_2006-2011_elec_base | 207.6 | Zone 6 | 2006-2011 | gas-hybrid-4 | gas-hybrid-4 | elec | Halifax | NS | -16 | 32.5 | 11.7 | 20.7 | 4000 | 9036 | 11.7 | Typical Replacement | 20.7 | 11.5 | 0 | base | 0 | 0 | TRUE | 1.5785 | 51.3 | 51.3 | 0 | 0 | 18.8 | 39.6 | -20.7 | 0 | 0.36647 | elec_gas-hybrid-4 | 277.7778 | 26.85 | 36.8 | TRUE | 400 | 1903 | 2663 | 2.3577 | 5.7 | 3.3423 | 1.0228 | 43.9031 | 47.23 | 15.985 | 17.59 | 28.41 | 36.7425 | 53.7093 | 18.4649 | 37.6578 | 851.3764 | 287.6711 | 576.3401 | gas-hybrid-4 | 10923 | 10923 | 1293.544 | 3439.2931 | 2145.7491 | 31174.344 | 56997.1725 | 25822.8285 | 204.319 | 93.9574 | 180.2049 | 13.3334 | 6.1315 | 11.7598 | 51.3 | 6129.5196 | 29161.1897 | 40807.277 | 36.1286 | 87.3457 | 51.2171 | 0.58637
Halifax_2006-2011_elec_1 | 1535 | 1530 | Halifax_2006-2011_elec_gas-hybrid-1 | base | Halifax_2006-2011_elec | Halifax_2006-2011_elec_base | 207.6 | Zone 6 | 2006-2011 | gas-hybrid-1 | gas-hybrid-1 | elec | Halifax | NS | -16 | 24.5 | 16.5 | 8.1 | 4000 | 9036 | 16.5 | Typical Replacement | 8.1 | 16.3 | 0 | base | 0 | 0 | TRUE | 2.0939 | 51.3 | 51.3 | 0 | 0 | 26.8 | 34.8 | -8.1 | 0 | 0.52242 | elec_gas-hybrid-1 | 277.7778 | 26.85 | 36.8 | TRUE | 400 | 1903 | 2663 | 2.2472 | 5.7 | 3.4528 | 1.0566 | 43.9031 | 47.23 | 15.985 | 17.59 | 28.41 | 36.7425 | 53.7093 | 18.4649 | 37.6578 | 851.3764 | 287.6711 | 576.3401 | gas-hybrid-1 | 10923 | 10923 | 1305.4356 | 3439.2931 | 2133.8575 | 31433.1638 | 56997.1725 | 25564.0087 | 204.319 | 93.9574 | 180.2049 | 13.3334 | 6.1315 | 11.7598 | 51.3 | 6129.5196 | 29161.1897 | 40807.277 | 34.4358 | 87.3457 | 52.9099 | 0.60575
Halifax_2006-2011_elec_1 | 1536 | 1530 | Halifax_2006-2011_elec_gas-hybrid-2 | base | Halifax_2006-2011_elec | Halifax_2006-2011_elec_base | 207.6 | Zone 6 | 2006-2011 | gas-hybrid-2 | gas-hybrid-2 | elec | Halifax | NS | -16 | 37.5 | 9.1 | 28.3 | 4000 | 9036 | 9.1 | Typical Replacement | 28.3 | 8.8 | 0 | base | 0 | 0 | TRUE | 1.368 | 51.3 | 51.3 | 0 | 0 | 13.8 | 42.2 | -28.3 | 0 | 0.26901 | elec_gas-hybrid-2 | 277.7778 | 26.85 | 36.8 | TRUE | 400 | 1903 | 2663 | 2.4571 | 5.7 | 3.2429 | 0.99232 | 43.9031 | 47.23 | 15.985 | 17.59 | 28.41 | 36.7425 | 53.7093 | 18.4649 | 37.6578 | 851.3764 | 287.6711 | 576.3401 | gas-hybrid-2 | 10923 | 10923 | 1306.1649 | 3439.2931 | 2133.1282 | 31329.912 | 56997.1725 | 25667.2605 | 204.319 | 93.9574 | 180.2049 | 13.3334 | 6.1315 | 11.7598 | 51.3 | 6129.5196 | 29161.1897 | 40807.277 | 37.6523 | 87.3457 | 49.6933 | 0.56893
Halifax_2006-2011_elec_1 | 1539 | 1530 | Halifax_2006-2011_elec_oil-high-efficiency-noAC | base | Halifax_2006-2011_elec | Halifax_2006-2011_elec_base | 207.6 | Zone 6 | 2006-2011 | oil-high-efficiency-noAC | oil-high-efficiency-noAC | elec | Halifax | NS | -16 | 54.5 | 54.5 | 0 | 4000 | 8971.7 | 0.2 | Typical Replacement | 0 | 0 | 54.3 | base | 0 | 0 | TRUE | 0.94128 | 51.3 | 51.3 | 0 | 0 | -3.2 | 51.1 | 0 | -54.3 | -0.062378 | elec_oil-high-efficiency-noAC | 277.7778 | 26.85 | 36.8 | TRUE | 400 | 1903 | 2663 | 5.3435 | 5.7 | 0.35646 | 0.10908 | 43.9031 | 47.23 | 15.985 | 17.59 | 28.41 | 36.7425 | 53.7093 | 18.4649 | 37.6578 | 851.3764 | 287.6711 | 576.3401 | oil-high-efficiency-noAC | 9870 | 9870 | 2696.7843 | 3439.2931 | 742.5088 | 51161.535 | 56997.1725 | 5835.6375 | 204.319 | 93.9574 | 180.2049 | 13.3334 | 6.1315 | 11.7598 | 51.3 | 6129.5196 | 29161.1897 | 40807.277 | 81.8833 | 87.3457 | 5.4624 | 0.062538
Halifax_2006-2011_elec_1 | 1537 | 1530 | Halifax_2006-2011_elec_gas-hybrid-3 | base | Halifax_2006-2011_elec | Halifax_2006-2011_elec_base | 207.6 | Zone 6 | 2006-2011 | gas-hybrid-3 | gas-hybrid-3 | elec | Halifax | NS | -16 | 41.7 | 7.1 | 34.6 | 4000 | 9036 | 7.1 | Typical Replacement | 34.6 | 6.7 | 0 | base | 0 | 0 | TRUE | 1.2302 | 51.3 | 51.3 | 0 | 0 | 9.6 | 44.2 | -34.6 | 0 | 0.18713 | elec_gas-hybrid-3 | 277.7778 | 26.85 | 36.8 | TRUE | 400 | 1903 | 2663 | 2.5568 | 5.7 | 3.1432 | 0.96182 | 43.9031 | 47.23 | 15.985 | 17.59 | 28.41 | 36.7425 | 53.7093 | 18.4649 | 37.6578 | 851.3764 | 287.6711 | 576.3401 | gas-hybrid-3 | 10923 | 10923 | 1327.0362 | 3439.2931 | 2112.2569 | 31622.7803 | 56997.1725 | 25374.3922 | 204.319 | 93.9574 | 180.2049 | 13.3334 | 6.1315 | 11.7598 | 51.3 | 6129.5196 | 29161.1897 | 40807.277 | 39.1798 | 87.3457 | 48.1658 | 0.55144
Halifax_2006-2011_gas_0 | 1541 | 1541 | Halifax_2006-2011_gas_gas-furnace-ecm | gas-furnace-ecm | Halifax_2006-2011_gas | Halifax_2006-2011_gas_gas-furnace-ecm | 207.6 | Zone 6 | 2006-2011 | gas-furnace-ecm | gas-furnace-ecm | gas | Halifax | NS | -16 | 53.4 | 53.4 | 0 | 4000 | 8971.7 | 0.2 | Typical Replacement | 53.2 | 0 | 0 | gas-furnace-ecm | 0 | 0 | TRUE | 0.96067 | 53.4 | 0.2 | 53.2 | 0 | 0 | 0 | 0 | 0 | 0 | gas_gas-furnace-ecm | 277.7778 | 26.85 | 36.8 | TRUE | 400 | 1903 | 2663 | 2.7405 | 2.7405 | 0 | 0 | 43.9031 | 47.23 | 15.985 | 17.59 | 28.41 | 36.7425 | 53.7093 | 18.4649 | 37.6578 | 851.3764 | 287.6711 | 576.3401 | gas-furnace-ecm | 6458 | 6458 | 1321.9328 | 1321.9328 | 0 | 26971.7707 | 26971.7707 | 0 | 204.319 | 93.9574 | 180.2049 | 13.3334 | 6.1315 | 11.7598 | 51.3 | 6129.5196 | 29161.1897 | 40807.277 | 41.995 | 41.995 | 0 | 0
Halifax_2006-2011_gas_1 | 1547 | 1541 | Halifax_2006-2011_gas_gas-hybrid-3 | gas-furnace-ecm | Halifax_2006-2011_gas | Halifax_2006-2011_gas_gas-furnace-ecm | 207.6 | Zone 6 | 2006-2011 | gas-hybrid-3 | gas-hybrid-3 | gas | Halifax | NS | -16 | 41.7 | 7.1 | 34.6 | 4000 | 9036 | 7.1 | Typical Replacement | 34.6 | 6.7 | 0 | gas-furnace-ecm | 0 | 0 | TRUE | 1.2302 | 53.4 | 0.2 | 53.2 | 0 | 11.7 | -6.9 | 18.6 | 0 | 0.2191 | gas_gas-hybrid-3 | 277.7778 | 26.85 | 36.8 | TRUE | 400 | 1903 | 2663 | 2.5568 | 2.7405 | 0.18371 | 0.056215 | 43.9031 | 47.23 | 15.985 | 17.59 | 28.41 | 36.7425 | 53.7093 | 18.4649 | 37.6578 | 851.3764 | 287.6711 | 576.3401 | gas-hybrid-3 | 10923 | 10923 | 1327.0362 | 1321.9328 | -5.1034 | 31622.7803 | 26971.7707 | -4651.0096 | 204.319 | 93.9574 | 180.2049 | 13.3334 | 6.1315 | 11.7598 | 51.3 | 6129.5196 | 29161.1897 | 40807.277 | 39.1798 | 41.995 | 2.8151 | 0.067035
Halifax_2006-2011_gas_1 | 1540 | 1541 | Halifax_2006-2011_gas_base | gas-furnace-ecm | Halifax_2006-2011_gas | Halifax_2006-2011_gas_gas-furnace-ecm | 207.6 | Zone 6 | 2006-2011 | base | vintageGas90% | gas | Halifax | NS | -16 | 57 | 57 | 0 | 4000 | 8971.7 | 0.2 | Typical Replacement | 56.8 | 0 | 0 | gas-furnace-ecm | 0 | 0 | TRUE | 0.9 | 53.4 | 0.2 | 53.2 | 0 | -3.6 | 0 | -3.6 | 0 | -0.067416 | gas_base | 277.7778 | 26.85 | 36.8 | TRUE | 400 | 1903 | 2663 | 2.9244 | 2.7405 | -0.18394 | -0.056287 | 43.9031 | 47.23 | 15.985 | 17.59 | 28.41 | 36.7425 | 53.7093 | 18.4649 | 37.6578 | 851.3764 | 287.6711 | 576.3401 | gas | 0 | 0 | 1410.4796 | 1321.9328 | -88.5468 | 21887.633 | 26971.7707 | 5084.1377 | 204.319 | 93.9574 | 180.2049 | 13.3334 | 6.1315 | 11.7598 | 51.3 | 6129.5196 | 29161.1897 | 40807.277 | 44.8137 | 41.995 | -2.8187 | -0.06712
Halifax_2006-2011_gas_1 | 1543 | 1541 | Halifax_2006-2011_gas_CCASHP | gas-furnace-ecm | Halifax_2006-2011_gas | Halifax_2006-2011_gas_gas-furnace-ecm | 207.6 | Zone 6 | 2006-2011 | CCASHP | CCASHP | gas | Halifax | NS | -16 | 19.3 | 19.2 | 0.1 | 4000 | 9036 | 19.3 | Typical Replacement | 0 | 19.2 | 0 | gas-furnace-ecm | 0 | 0 | TRUE | 2.658 | 53.4 | 0.2 | 53.2 | 0 | 34.1 | -19.1 | 53.2 | 0 | 0.63858 | gas_CCASHP | 277.7778 | 26.85 | 36.8 | TRUE | 400 | 1903 | 2663 | 2.1444 | 2.7405 | 0.59606 | 0.18239 | 43.9031 | 47.23 | 15.985 | 17.59 | 28.41 | 36.7425 | 53.7093 | 18.4649 | 37.6578 | 851.3764 | 287.6711 | 576.3401 | CCASHP | 17515 | 17515 | 1293.9251 | 1321.9328 | 28.0077 | 37889.9206 | 26971.7707 | -10918.1499 | 204.319 | 93.9574 | 180.2049 | 13.3334 | 6.1315 | 11.7598 | 51.3 | 6129.5196 | 29161.1897 | 40807.277 | 32.861 | 41.995 | 9.1339 | 0.2175
Halifax_2006-2011_gas_1 | 1542 | 1541 | Halifax_2006-2011_gas_ASHP | gas-furnace-ecm | Halifax_2006-2011_gas | Halifax_2006-2011_gas_gas-furnace-ecm | 207.6 | Zone 6 | 2006-2011 | ASHP | ASHP | gas | Halifax | NS | -16 | 24.1 | 16.4 | 7.8 | 4000 | 9036 | 24.1 | Typical Replacement | 0 | 16.2 | 0 | gas-furnace-ecm | 0 | 0 | TRUE | 2.1286 | 53.4 | 0.2 | 53.2 | 0 | 29.3 | -23.9 | 53.2 | 0 | 0.54869 | gas_ASHP | 277.7778 | 26.85 | 36.8 | TRUE | 400 | 1903 | 2663 | 2.6778 | 2.7405 | 0.062728 | 0.019195 | 43.9031 | 47.23 | 15.985 | 17.59 | 28.41 | 36.7425 | 53.7093 | 18.4649 | 37.6578 | 851.3764 | 287.6711 | 576.3401 | ASHP | 10140 | 10140 | 1615.7303 | 1321.9328 | -293.7975 | 35582.2584 | 26971.7707 | -8610.4877 | 204.319 | 93.9574 | 180.2049 | 13.3334 | 6.1315 | 11.7598 | 51.3 | 6129.5196 | 29161.1897 | 40807.277 | 41.0337 | 41.995 | 0.96123 | 0.022889
Halifax_2006-2011_gas_1 | 1544 | 1541 | Halifax_2006-2011_gas_GSHP | gas-furnace-ecm | Halifax_2006-2011_gas | Halifax_2006-2011_gas_gas-furnace-ecm | 207.6 | Zone 6 | 2006-2011 | GSHP | GSHP | gas | Halifax | NS | -16 | 15 | 15 | 0.1 | 4000 | 9036 | 15 | Typical Replacement | 0 | 12.5 | 0 | gas-furnace-ecm | 0 | 0 | TRUE | 3.4267 | 53.4 | 0.2 | 53.2 | 0 | 38.4 | -14.8 | 53.2 | 0 | 0.7191 | gas_GSHP | 277.7778 | 26.85 | 36.8 | TRUE | 400 | 1903 | 2663 | 1.6667 | 2.7405 | 1.0738 | 0.32859 | 43.9031 | 47.23 | 15.985 | 17.59 | 28.41 | 36.7425 | 53.7093 | 18.4649 | 37.6578 | 851.3764 | 287.6711 | 576.3401 | GSHP | 36395.12 | 36395.12 | 1005.6413 | 1321.9328 | 316.2915 | 52230.5506 | 26971.7707 | -25258.7798 | 204.319 | 93.9574 | 180.2049 | 13.3334 | 6.1315 | 11.7598 | 51.4 | 6129.5196 | 29161.1897 | 40807.277 | 25.5397 | 41.995 | 16.4553 | 0.39184
Halifax_2006-2011_gas_1 | 1546 | 1541 | Halifax_2006-2011_gas_gas-hybrid-2 | gas-furnace-ecm | Halifax_2006-2011_gas | Halifax_2006-2011_gas_gas-furnace-ecm | 207.6 | Zone 6 | 2006-2011 | gas-hybrid-2 | gas-hybrid-2 | gas | Halifax | NS | -16 | 37.5 | 9.1 | 28.3 | 4000 | 9036 | 9.1 | Typical Replacement | 28.3 | 8.8 | 0 | gas-furnace-ecm | 0 | 0 | TRUE | 1.368 | 53.4 | 0.2 | 53.2 | 0 | 15.9 | -8.9 | 24.9 | 0 | 0.29775 | gas_gas-hybrid-2 | 277.7778 | 26.85 | 36.8 | TRUE | 400 | 1903 | 2663 | 2.4571 | 2.7405 | 0.28339 | 0.086717 | 43.9031 | 47.23 | 15.985 | 17.59 | 28.41 | 36.7425 | 53.7093 | 18.4649 | 37.6578 | 851.3764 | 287.6711 | 576.3401 | gas-hybrid-2 | 10923 | 10923 | 1306.1649 | 1321.9328 | 15.7679 | 31329.912 | 26971.7707 | -4358.1413 | 204.319 | 93.9574 | 180.2049 | 13.3334 | 6.1315 | 11.7598 | 51.3 | 6129.5196 | 29161.1897 | 40807.277 | 37.6523 | 41.995 | 4.3426 | 0.10341
Halifax_2006-2011_gas_1 | 1545 | 1541 | Halifax_2006-2011_gas_gas-hybrid-1 | gas-furnace-ecm | Halifax_2006-2011_gas | Halifax_2006-2011_gas_gas-furnace-ecm | 207.6 | Zone 6 | 2006-2011 | gas-hybrid-1 | gas-hybrid-1 | gas | Halifax | NS | -16 | 24.5 | 16.5 | 8.1 | 4000 | 9036 | 16.5 | Typical Replacement | 8.1 | 16.3 | 0 | gas-furnace-ecm | 0 | 0 | TRUE | 2.0939 | 53.4 | 0.2 | 53.2 | 0 | 28.9 | -16.3 | 45.1 | 0 | 0.5412 | gas_gas-hybrid-1 | 277.7778 | 26.85 | 36.8 | TRUE | 400 | 1903 | 2663 | 2.2472 | 2.7405 | 0.4933 | 0.15095 | 43.9031 | 47.23 | 15.985 | 17.59 | 28.41 | 36.7425 | 53.7093 | 18.4649 | 37.6578 | 851.3764 | 287.6711 | 576.3401 | gas-hybrid-1 | 10923 | 10923 | 1305.4356 | 1321.9328 | 16.4972 | 31433.1638 | 26971.7707 | -4461.3931 | 204.319 | 93.9574 | 180.2049 | 13.3334 | 6.1315 | 11.7598 | 51.3 | 6129.5196 | 29161.1897 | 40807.277 | 34.4358 | 41.995 | 7.5592 | 0.18
Halifax_2006-2011_gas_1 | 1548 | 1541 | Halifax_2006-2011_gas_gas-hybrid-4 | gas-furnace-ecm | Halifax_2006-2011_gas | Halifax_2006-2011_gas_gas-furnace-ecm | 207.6 | Zone 6 | 2006-2011 | gas-hybrid-4 | gas-hybrid-4 | gas | Halifax | NS | -16 | 32.5 | 11.7 | 20.7 | 4000 | 9036 | 11.7 | Typical Replacement | 20.7 | 11.5 | 0 | gas-furnace-ecm | 0 | 0 | TRUE | 1.5785 | 53.4 | 0.2 | 53.2 | 0 | 20.9 | -11.5 | 32.5 | 0 | 0.39139 | gas_gas-hybrid-4 | 277.7778 | 26.85 | 36.8 | TRUE | 400 | 1903 | 2663 | 2.3577 | 2.7405 | 0.38283 | 0.11715 | 43.9031 | 47.23 | 15.985 | 17.59 | 28.41 | 36.7425 | 53.7093 | 18.4649 | 37.6578 | 851.3764 | 287.6711 | 576.3401 | gas-hybrid-4 | 10923 | 10923 | 1293.544 | 1321.9328 | 28.3888 | 31174.344 | 26971.7707 | -4202.5733 | 204.319 | 93.9574 | 180.2049 | 13.3334 | 6.1315 | 11.7598 | 51.3 | 6129.5196 | 29161.1897 | 40807.277 | 36.1286 | 41.995 | 5.8664 | 0.13969
Halifax_2006-2011_gas_1 | 1549 | 1541 | Halifax_2006-2011_gas_oil-high-efficiency-noAC | gas-furnace-ecm | Halifax_2006-2011_gas | Halifax_2006-2011_gas_gas-furnace-ecm | 207.6 | Zone 6 | 2006-2011 | oil-high-efficiency-noAC | oil-high-efficiency-noAC | gas | Halifax | NS | -16 | 54.5 | 54.5 | 0 | 4000 | 8971.7 | 0.2 | Typical Replacement | 0 | 0 | 54.3 | gas-furnace-ecm | 0 | 0 | TRUE | 0.94128 | 53.4 | 0.2 | 53.2 | 0 | -1.1 | 0 | 53.2 | -54.3 | -0.020599 | gas_oil-high-efficiency-noAC | 277.7778 | 26.85 | 36.8 | TRUE | 400 | 1903 | 2663 | 5.3435 | 2.7405 | -2.603 | -0.79653 | 43.9031 | 47.23 | 15.985 | 17.59 | 28.41 | 36.7425 | 53.7093 | 18.4649 | 37.6578 | 851.3764 | 287.6711 | 576.3401 | oil-high-efficiency-noAC | 9870 | 9870 | 2696.7843 | 1321.9328 | -1374.8515 | 51161.535 | 26971.7707 | -24189.7643 | 204.319 | 93.9574 | 180.2049 | 13.3334 | 6.1315 | 11.7598 | 51.3 | 6129.5196 | 29161.1897 | 40807.277 | 81.8833 | 41.995 | -39.8883 | -0.94984
Halifax_2006-2011_oil_0 | 1559 | 1559 | Halifax_2006-2011_oil_oil-high-efficiency-noAC | oil-high-efficiency-noAC | Halifax_2006-2011_oil | Halifax_2006-2011_oil_oil-high-efficiency-noAC | 207.6 | Zone 6 | 2006-2011 | oil-high-efficiency-noAC | oil-high-efficiency-noAC | oil | Halifax | NS | -16 | 54.5 | 54.5 | 0 | 4000 | 8971.7 | 0.2 | Typical Replacement | 0 | 0 | 54.3 | oil-high-efficiency-noAC | 0 | 0 | TRUE | 0.94128 | 54.5 | 0.2 | 0 | 54.3 | 0 | 0 | 0 | 0 | 0 | oil_oil-high-efficiency-noAC | 277.7778 | 26.85 | 36.8 | TRUE | 400 | 1903 | 2663 | 5.3435 | 5.3435 | 0 | 0 | 43.9031 | 47.23 | 15.985 | 17.59 | 28.41 | 36.7425 | 53.7093 | 18.4649 | 37.6578 | 851.3764 | 287.6711 | 576.3401 | oil-high-efficiency-noAC | 9870 | 9870 | 2696.7843 | 2696.7843 | 0 | 51161.535 | 51161.535 | 0 | 204.319 | 93.9574 | 180.2049 | 13.3334 | 6.1315 | 11.7598 | 51.3 | 6129.5196 | 29161.1897 | 40807.277 | 81.8833 | 81.8833 | 0 | 0
Halifax_2006-2011_oil_1 | 1550 | 1559 | Halifax_2006-2011_oil_base | oil-high-efficiency-noAC | Halifax_2006-2011_oil | Halifax_2006-2011_oil_oil-high-efficiency-noAC | 207.6 | Zone 6 | 2006-2011 | base | vintageOil83% | oil | Halifax | NS | -16 | 63.2 | 63.2 | 0 | 4000 | 8971.7 | 1 | Typical Replacement | 0 | 0 | 62.2 | oil-high-efficiency-noAC | 0 | 0 | TRUE | 0.81171 | 54.5 | 0.2 | 0 | 54.3 | -8.7 | -0.8 | 0 | -7.9 | -0.15963 | oil_base | 277.7778 | 26.85 | 36.8 | TRUE | 400 | 1903 | 2663 | 6.2066 | 5.3435 | -0.86308 | -0.2641 | 43.9031 | 47.23 | 15.985 | 17.59 | 28.41 | 36.7425 | 53.7093 | 18.4649 | 37.6578 | 851.3764 | 287.6711 | 576.3401 | oil | 0 | 0 | 3140.8176 | 2696.7843 | -444.0333 | 48112.7971 | 51161.535 | 3048.7379 | 204.319 | 93.9574 | 180.2049 | 13.3334 | 6.1315 | 11.7598 | 51.3 | 6129.5196 | 29161.1897 | 40807.277 | 95.1089 | 81.8833 | -13.2256 | -0.16152
Halifax_2006-2011_oil_1 | 1551 | 1559 | Halifax_2006-2011_oil_gas-furnace-ecm | oil-high-efficiency-noAC | Halifax_2006-2011_oil | Halifax_2006-2011_oil_oil-high-efficiency-noAC | 207.6 | Zone 6 | 2006-2011 | gas-furnace-ecm | gas-furnace-ecm | oil | Halifax | NS | -16 | 53.4 | 53.4 | 0 | 4000 | 8971.7 | 0.2 | Typical Replacement | 53.2 | 0 | 0 | oil-high-efficiency-noAC | 0 | 0 | TRUE | 0.96067 | 54.5 | 0.2 | 0 | 54.3 | 1.1 | 0 | -53.2 | 54.3 | 0.020183 | oil_gas-furnace-ecm | 277.7778 | 26.85 | 36.8 | TRUE | 400 | 1903 | 2663 | 2.7405 | 5.3435 | 2.603 | 0.79653 | 43.9031 | 47.23 | 15.985 | 17.59 | 28.41 | 36.7425 | 53.7093 | 18.4649 | 37.6578 | 851.3764 | 287.6711 | 576.3401 | gas-furnace-ecm | 6458 | 6458 | 1321.9328 | 2696.7843 | 1374.8515 | 26971.7707 | 51161.535 | 24189.7643 | 204.319 | 93.9574 | 180.2049 | 13.3334 | 6.1315 | 11.7598 | 51.3 | 6129.5196 | 29161.1897 | 40807.277 | 41.995 | 81.8833 | 39.8883 | 0.48714
Halifax_2006-2011_oil_1 | 1552 | 1559 | Halifax_2006-2011_oil_ASHP | oil-high-efficiency-noAC | Halifax_2006-2011_oil | Halifax_2006-2011_oil_oil-high-efficiency-noAC | 207.6 | Zone 6 | 2006-2011 | ASHP | ASHP | oil | Halifax | NS | -16 | 24.1 | 16.4 | 7.8 | 4000 | 9036 | 24.1 | Typical Replacement | 0 | 16.2 | 0 | oil-high-efficiency-noAC | 0 | 0 | TRUE | 2.1286 | 54.5 | 0.2 | 0 | 54.3 | 30.4 | -23.9 | 0 | 54.3 | 0.5578 | oil_ASHP | 277.7778 | 26.85 | 36.8 | TRUE | 400 | 1903 | 2663 | 2.6778 | 5.3435 | 2.6658 | 0.81572 | 43.9031 | 47.23 | 15.985 | 17.59 | 28.41 | 36.7425 | 53.7093 | 18.4649 | 37.6578 | 851.3764 | 287.6711 | 576.3401 | ASHP | 10140 | 10140 | 1615.7303 | 2696.7843 | 1081.054 | 35582.2584 | 51161.535 | 15579.2765 | 204.319 | 93.9574 | 180.2049 | 13.3334 | 6.1315 | 11.7598 | 51.3 | 6129.5196 | 29161.1897 | 40807.277 | 41.0337 | 81.8833 | 40.8495 | 0.49888
Halifax_2006-2011_oil_1 | 1553 | 1559 | Halifax_2006-2011_oil_CCASHP | oil-high-efficiency-noAC | Halifax_2006-2011_oil | Halifax_2006-2011_oil_oil-high-efficiency-noAC | 207.6 | Zone 6 | 2006-2011 | CCASHP | CCASHP | oil | Halifax | NS | -16 | 19.3 | 19.2 | 0.1 | 4000 | 9036 | 19.3 | Typical Replacement | 0 | 19.2 | 0 | oil-high-efficiency-noAC | 0 | 0 | TRUE | 2.658 | 54.5 | 0.2 | 0 | 54.3 | 35.2 | -19.1 | 0 | 54.3 | 0.64587 | oil_CCASHP | 277.7778 | 26.85 | 36.8 | TRUE | 400 | 1903 | 2663 | 2.1444 | 5.3435 | 3.1991 | 0.97892 | 43.9031 | 47.23 | 15.985 | 17.59 | 28.41 | 36.7425 | 53.7093 | 18.4649 | 37.6578 | 851.3764 | 287.6711 | 576.3401 | CCASHP | 17515 | 17515 | 1293.9251 | 2696.7843 | 1402.8592 | 37889.9206 | 51161.535 | 13271.6143 | 204.319 | 93.9574 | 180.2049 | 13.3334 | 6.1315 | 11.7598 | 51.3 | 6129.5196 | 29161.1897 | 40807.277 | 32.861 | 81.8833 | 49.0222 | 0.59868
Halifax_2006-2011_oil_1 | 1554 | 1559 | Halifax_2006-2011_oil_GSHP | oil-high-efficiency-noAC | Halifax_2006-2011_oil | Halifax_2006-2011_oil_oil-high-efficiency-noAC | 207.6 | Zone 6 | 2006-2011 | GSHP | GSHP | oil | Halifax | NS | -16 | 15 | 15 | 0.1 | 4000 | 9036 | 15 | Typical Replacement | 0 | 12.5 | 0 | oil-high-efficiency-noAC | 0 | 0 | TRUE | 3.4267 | 54.5 | 0.2 | 0 | 54.3 | 39.5 | -14.8 | 0 | 54.3 | 0.72477 | oil_GSHP | 277.7778 | 26.85 | 36.8 | TRUE | 400 | 1903 | 2663 | 1.6667 | 5.3435 | 3.6769 | 1.1251 | 43.9031 | 47.23 | 15.985 | 17.59 | 28.41 | 36.7425 | 53.7093 | 18.4649 | 37.6578 | 851.3764 | 287.6711 | 576.3401 | GSHP | 36395.12 | 36395.12 | 1005.6413 | 2696.7843 | 1691.1431 | 52230.5506 | 51161.535 | -1069.0156 | 204.319 | 93.9574 | 180.2049 | 13.3334 | 6.1315 | 11.7598 | 51.4 | 6129.5196 | 29161.1897 | 40807.277 | 25.5397 | 81.8833 | 56.3436 | 0.6881
Halifax_2006-2011_oil_1 | 1555 | 1559 | Halifax_2006-2011_oil_gas-hybrid-1 | oil-high-efficiency-noAC | Halifax_2006-2011_oil | Halifax_2006-2011_oil_oil-high-efficiency-noAC | 207.6 | Zone 6 | 2006-2011 | gas-hybrid-1 | gas-hybrid-1 | oil | Halifax | NS | -16 | 24.5 | 16.5 | 8.1 | 4000 | 9036 | 16.5 | Typical Replacement | 8.1 | 16.3 | 0 | oil-high-efficiency-noAC | 0 | 0 | TRUE | 2.0939 | 54.5 | 0.2 | 0 | 54.3 | 30 | -16.3 | -8.1 | 54.3 | 0.55046 | oil_gas-hybrid-1 | 277.7778 | 26.85 | 36.8 | TRUE | 400 | 1903 | 2663 | 2.2472 | 5.3435 | 3.0963 | 0.94748 | 43.9031 | 47.23 | 15.985 | 17.59 | 28.41 | 36.7425 | 53.7093 | 18.4649 | 37.6578 | 851.3764 | 287.6711 | 576.3401 | gas-hybrid-1 | 10923 | 10923 | 1305.4356 | 2696.7843 | 1391.3487 | 31433.1638 | 51161.535 | 19728.3712 | 204.319 | 93.9574 | 180.2049 | 13.3334 | 6.1315 | 11.7598 | 51.3 | 6129.5196 | 29161.1897 | 40807.277 | 34.4358 | 81.8833 | 47.4475 | 0.57945
Halifax_2006-2011_oil_1 | 1556 | 1559 | Halifax_2006-2011_oil_gas-hybrid-2 | oil-high-efficiency-noAC | Halifax_2006-2011_oil | Halifax_2006-2011_oil_oil-high-efficiency-noAC | 207.6 | Zone 6 | 2006-2011 | gas-hybrid-2 | gas-hybrid-2 | oil | Halifax | NS | -16 | 37.5 | 9.1 | 28.3 | 4000 | 9036 | 9.1 | Typical Replacement | 28.3 | 8.8 | 0 | oil-high-efficiency-noAC | 0 | 0 | TRUE | 1.368 | 54.5 | 0.2 | 0 | 54.3 | 17 | -8.9 | -28.3 | 54.3 | 0.31193 | oil_gas-hybrid-2 | 277.7778 | 26.85 | 36.8 | TRUE | 400 | 1903 | 2663 | 2.4571 | 5.3435 | 2.8864 | 0.88324 | 43.9031 | 47.23 | 15.985 | 17.59 | 28.41 | 36.7425 | 53.7093 | 18.4649 | 37.6578 | 851.3764 | 287.6711 | 576.3401 | gas-hybrid-2 | 10923 | 10923 | 1306.1649 | 2696.7843 | 1390.6194 | 31329.912 | 51161.535 | 19831.623 | 204.319 | 93.9574 | 180.2049 | 13.3334 | 6.1315 | 11.7598 | 51.3 | 6129.5196 | 29161.1897 | 40807.277 | 37.6523 | 81.8833 | 44.2309 | 0.54017
Halifax_2006-2011_oil_1 | 1557 | 1559 | Halifax_2006-2011_oil_gas-hybrid-3 | oil-high-efficiency-noAC | Halifax_2006-2011_oil | Halifax_2006-2011_oil_oil-high-efficiency-noAC | 207.6 | Zone 6 | 2006-2011 | gas-hybrid-3 | gas-hybrid-3 | oil | Halifax | NS | -16 | 41.7 | 7.1 | 34.6 | 4000 | 9036 | 7.1 | Typical Replacement | 34.6 | 6.7 | 0 | oil-high-efficiency-noAC | 0 | 0 | TRUE | 1.2302 | 54.5 | 0.2 | 0 | 54.3 | 12.8 | -6.9 | -34.6 | 54.3 | 0.23486 | oil_gas-hybrid-3 | 277.7778 | 26.85 | 36.8 | TRUE | 400 | 1903 | 2663 | 2.5568 | 5.3435 | 2.7867 | 0.85274 | 43.9031 | 47.23 | 15.985 | 17.59 | 28.41 | 36.7425 | 53.7093 | 18.4649 | 37.6578 | 851.3764 | 287.6711 | 576.3401 | gas-hybrid-3 | 10923 | 10923 | 1327.0362 | 2696.7843 | 1369.7481 | 31622.7803 | 51161.535 | 19538.7547 | 204.319 | 93.9574 | 180.2049 | 13.3334 | 6.1315 | 11.7598 | 51.3 | 6129.5196 | 29161.1897 | 40807.277 | 39.1798 | 81.8833 | 42.7035 | 0.52152
Halifax_2006-2011_oil_1 | 1558 | 1559 | Halifax_2006-2011_oil_gas-hybrid-4 | oil-high-efficiency-noAC | Halifax_2006-2011_oil | Halifax_2006-2011_oil_oil-high-efficiency-noAC | 207.6 | Zone 6 | 2006-2011 | gas-hybrid-4 | gas-hybrid-4 | oil | Halifax | NS | -16 | 32.5 | 11.7 | 20.7 | 4000 | 9036 | 11.7 | Typical Replacement | 20.7 | 11.5 | 0 | oil-high-efficiency-noAC | 0 | 0 | TRUE | 1.5785 | 54.5 | 0.2 | 0 | 54.3 | 22 | -11.5 | -20.7 | 54.3 | 0.40367 | oil_gas-hybrid-4 | 277.7778 | 26.85 | 36.8 | TRUE | 400 | 1903 | 2663 | 2.3577 | 5.3435 | 2.9859 | 0.91367 | 43.9031 | 47.23 | 15.985 | 17.59 | 28.41 | 36.7425 | 53.7093 | 18.4649 | 37.6578 | 851.3764 | 287.6711 | 576.3401 | gas-hybrid-4 | 10923 | 10923 | 1293.544 | 2696.7843 | 1403.2403 | 31174.344 | 51161.535 | 19987.191 | 204.319 | 93.9574 | 180.2049 | 13.3334 | 6.1315 | 11.7598 | 51.3 | 6129.5196 | 29161.1897 | 40807.277 | 36.1286 | 81.8833 | 45.7547 | 0.55878
Halifax_2012-2019_elec_0 | 1560 | 1560 | Halifax_2012-2019_elec_base | base | Halifax_2012-2019_elec | Halifax_2012-2019_elec_base | 207.6 | Zone 6 | 2012-2019 | base | NBC-elec-heat | elec | Halifax | NS | -16 | 44.6 | 44.6 | 0 | 4000 | 8018.6 | 44.6 | Typical Replacement | 0 | 0 | 0 | base | 0 | 0 | TRUE | 1 | 44.6 | 44.6 | 0 | 0 | 0 | 0 | 0 | 0 | 0 | elec_base | 277.7778 | 26.85 | 36.8 | TRUE | 400 | 1903 | 2663 | 4.9556 | 4.9556 | 0 | 0 | 43.9031 | 47.23 | 15.985 | 17.59 | 28.41 | 36.7425 | 53.7093 | 18.4649 | 37.6578 | 851.3764 | 287.6711 | 576.3401 | elec | 2840 | 2840 | 2990.1067 | 2990.1067 | 0 | 49924.0135 | 49924.0135 | 0 | 204.319 | 93.9574 | 180.2049 | 13.3334 | 6.1315 | 11.7598 | 44.6 | 6129.5196 | 29161.1897 | 40807.277 | 75.9379 | 75.9379 | 0 | 0
Halifax_2012-2019_elec_1 | 1561 | 1560 | Halifax_2012-2019_elec_gas-furnace-ecm | base | Halifax_2012-2019_elec | Halifax_2012-2019_elec_base | 207.6 | Zone 6 | 2012-2019 | gas-furnace-ecm | gas-furnace-ecm | elec | Halifax | NS | -16 | 46.4 | 46.4 | 0 | 4000 | 8018.6 | 0.2 | Typical Replacement | 46.3 | 0 | 0 | base | 0 | 0 | TRUE | 0.96121 | 44.6 | 44.6 | 0 | 0 | -1.8 | 44.4 | -46.3 | 0 | -0.040359 | elec_gas-furnace-ecm | 277.7778 | 26.85 | 36.8 | TRUE | 400 | 1903 | 2663 | 2.3879 | 4.9556 | 2.5676 | 0.78569 | 43.9031 | 47.23 | 15.985 | 17.59 | 28.41 | 36.7425 | 53.7093 | 18.4649 | 37.6578 | 851.3764 | 287.6711 | 576.3401 | gas-furnace-ecm | 6458 | 6458 | 1152.2182 | 2990.1067 | 1837.8885 | 24338.5346 | 49924.0135 | 25585.4789 | 204.319 | 93.9574 | 180.2049 | 13.3334 | 6.1315 | 11.7598 | 44.6 | 6129.5196 | 29161.1897 | 40807.277 | 36.5924 | 75.9379 | 39.3455 | 0.51813
Halifax_2012-2019_elec_1 | 1562 | 1560 | Halifax_2012-2019_elec_ASHP | base | Halifax_2012-2019_elec | Halifax_2012-2019_elec_base | 207.6 | Zone 6 | 2012-2019 | ASHP | ASHP | elec | Halifax | NS | -16 | 20.6 | 14.6 | 6 | 4000 | 8082.9 | 20.6 | Typical Replacement | 0 | 14.5 | 0 | base | 0 | 0 | TRUE | 2.165 | 44.6 | 44.6 | 0 | 0 | 24 | 24 | 0 | 0 | 0.53812 | elec_ASHP | 277.7778 | 26.85 | 36.8 | TRUE | 400 | 1903 | 2663 | 2.2889 | 4.9556 | 2.6667 | 0.816 | 43.9031 | 47.23 | 15.985 | 17.59 | 28.41 | 36.7425 | 53.7093 | 18.4649 | 37.6578 | 851.3764 | 287.6711 | 576.3401 | ASHP | 10140 | 10140 | 1381.0807 | 2990.1067 | 1609.026 | 31887.3246 | 49924.0135 | 18036.6889 | 204.319 | 93.9574 | 180.2049 | 13.3334 | 6.1315 | 11.7598 | 44.6 | 6129.5196 | 29161.1897 | 40807.277 | 35.0745 | 75.9379 | 40.8635 | 0.53812
Halifax_2012-2019_elec_1 | 1563 | 1560 | Halifax_2012-2019_elec_CCASHP | base | Halifax_2012-2019_elec | Halifax_2012-2019_elec_base | 207.6 | Zone 6 | 2012-2019 | CCASHP | CCASHP | elec | Halifax | NS | -16 | 16.9 | 16.8 | 0.1 | 4000 | 8082.9 | 16.9 | Typical Replacement | 0 | 16.8 | 0 | base | 0 | 0 | TRUE | 2.6391 | 44.6 | 44.6 | 0 | 0 | 27.7 | 27.7 | 0 | 0 | 0.62108 | elec_CCASHP | 277.7778 | 26.85 | 36.8 | TRUE | 400 | 1903 | 2663 | 1.8778 | 4.9556 | 3.0778 | 0.9418 | 43.9031 | 47.23 | 15.985 | 17.59 | 28.41 | 36.7425 | 53.7093 | 18.4649 | 37.6578 | 851.3764 | 287.6711 | 576.3401 | CCASHP | 17515 | 17515 | 1133.0225 | 2990.1067 | 1857.0842 | 35356.2518 | 49924.0135 | 14567.7618 | 204.319 | 93.9574 | 180.2049 | 13.3334 | 6.1315 | 11.7598 | 44.6 | 6129.5196 | 29161.1897 | 40807.277 | 28.7747 | 75.9379 | 47.1632 | 0.62108
Halifax_2012-2019_elec_1 | 1564 | 1560 | Halifax_2012-2019_elec_GSHP | base | Halifax_2012-2019_elec | Halifax_2012-2019_elec_base | 207.6 | Zone 6 | 2012-2019 | GSHP | GSHP | elec | Halifax | NS | -16 | 13.1 | 13 | 0.1 | 4000 | 8082.9 | 13.1 | Typical Replacement | 0 | 10.8 | 0 | base | 0 | 0 | TRUE | 3.4122 | 44.6 | 44.6 | 0 | 0 | 31.5 | 31.5 | 0 | 0 | 0.70628 | elec_GSHP | 277.7778 | 26.85 | 36.8 | TRUE | 400 | 1903 | 2663 | 1.4556 | 4.9556 | 3.5 | 1.071 | 43.9031 | 47.23 | 15.985 | 17.59 | 28.41 | 36.7425 | 53.7093 | 18.4649 | 37.6578 | 851.3764 | 287.6711 | 576.3401 | GSHP | 36395.12 | 36395.12 | 878.26 | 2990.1067 | 2111.8467 | 50224.7294 | 49924.0135 | -300.7158 | 204.319 | 93.9574 | 180.2049 | 13.3334 | 6.1315 | 11.7598 | 44.7 | 6129.5196 | 29161.1897 | 40807.277 | 22.3046 | 75.9379 | 53.6333 | 0.70628
Halifax_2012-2019_elec_1 | 1568 | 1560 | Halifax_2012-2019_elec_gas-hybrid-4 | base | Halifax_2012-2019_elec | Halifax_2012-2019_elec_base | 207.6 | Zone 6 | 2012-2019 | gas-hybrid-4 | gas-hybrid-4 | elec | Halifax | NS | -16 | 28.5 | 10.2 | 18.3 | 4000 | 8082.9 | 10.2 | Typical Replacement | 18.3 | 10 | 0 | base | 0 | 0 | TRUE | 1.5649 | 44.6 | 44.6 | 0 | 0 | 16.1 | 34.4 | -18.3 | 0 | 0.36099 | elec_gas-hybrid-4 | 277.7778 | 26.85 | 36.8 | TRUE | 400 | 1903 | 2663 | 2.0684 | 4.9556 | 2.8872 | 0.88348 | 43.9031 | 47.23 | 15.985 | 17.59 | 28.41 | 36.7425 | 53.7093 | 18.4649 | 37.6578 | 851.3764 | 287.6711 | 576.3401 | gas-hybrid-4 | 10923 | 10923 | 1133.9487 | 2990.1067 | 1856.158 | 28674.8928 | 49924.0135 | 21249.1208 | 204.319 | 93.9574 | 180.2049 | 13.3334 | 6.1315 | 11.7598 | 44.6 | 6129.5196 | 29161.1897 | 40807.277 | 31.6955 | 75.9379 | 44.2425 | 0.58261
Halifax_2012-2019_elec_1 | 1565 | 1560 | Halifax_2012-2019_elec_gas-hybrid-1 | base | Halifax_2012-2019_elec | Halifax_2012-2019_elec_base | 207.6 | Zone 6 | 2012-2019 | gas-hybrid-1 | gas-hybrid-1 | elec | Halifax | NS | -16 | 21 | 14.7 | 6.2 | 4000 | 8082.9 | 14.7 | Typical Replacement | 6.2 | 14.6 | 0 | base | 0 | 0 | TRUE | 2.1238 | 44.6 | 44.6 | 0 | 0 | 23.6 | 29.9 | -6.2 | 0 | 0.52915 | elec_gas-hybrid-1 | 277.7778 | 26.85 | 36.8 | TRUE | 400 | 1903 | 2663 | 1.9501 | 4.9556 | 3.0054 | 0.91966 | 43.9031 | 47.23 | 15.985 | 17.59 | 28.41 | 36.7425 | 53.7093 | 18.4649 | 37.6578 | 851.3764 | 287.6711 | 576.3401 | gas-hybrid-1 | 10923 | 10923 | 1138.0256 | 2990.1067 | 1852.0811 | 28807.8181 | 49924.0135 | 21116.1954 | 204.319 | 93.9574 | 180.2049 | 13.3334 | 6.1315 | 11.7598 | 44.6 | 6129.5196 | 29161.1897 | 40807.277 | 29.8833 | 75.9379 | 46.0546 | 0.60648
Halifax_2012-2019_elec_1 | 1566 | 1560 | Halifax_2012-2019_elec_gas-hybrid-2 | base | Halifax_2012-2019_elec | Halifax_2012-2019_elec_base | 207.6 | Zone 6 | 2012-2019 | gas-hybrid-2 | gas-hybrid-2 | elec | Halifax | NS | -16 | 32.9 | 7.9 | 24.9 | 4000 | 8082.9 | 7.9 | Typical Replacement | 24.9 | 7.6 | 0 | base | 0 | 0 | TRUE | 1.3556 | 44.6 | 44.6 | 0 | 0 | 11.7 | 36.7 | -24.9 | 0 | 0.26233 | elec_gas-hybrid-2 | 277.7778 | 26.85 | 36.8 | TRUE | 400 | 1903 | 2663 | 2.1501 | 4.9556 | 2.8055 | 0.85848 | 43.9031 | 47.23 | 15.985 | 17.59 | 28.41 | 36.7425 | 53.7093 | 18.4649 | 37.6578 | 851.3764 | 287.6711 | 576.3401 | gas-hybrid-2 | 10923 | 10923 | 1142.0861 | 2990.1067 | 1848.0206 | 28765.5409 | 49924.0135 | 21158.4726 | 204.319 | 93.9574 | 180.2049 | 13.3334 | 6.1315 | 11.7598 | 44.6 | 6129.5196 | 29161.1897 | 40807.277 | 32.947 | 75.9379 | 42.9909 | 0.56613
Halifax_2012-2019_elec_1 | 1569 | 1560 | Halifax_2012-2019_elec_oil-high-efficiency-noAC | base | Halifax_2012-2019_elec | Halifax_2012-2019_elec_base | 207.6 | Zone 6 | 2012-2019 | oil-high-efficiency-noAC | oil-high-efficiency-noAC | elec | Halifax | NS | -16 | 47.4 | 47.4 | 0 | 4000 | 8018.6 | 0.2 | Typical Replacement | 0 | 0 | 47.2 | base | 0 | 0 | TRUE | 0.94093 | 44.6 | 44.6 | 0 | 0 | -2.8 | 44.4 | 0 | -47.2 | -0.06278 | elec_oil-high-efficiency-noAC | 277.7778 | 26.85 | 36.8 | TRUE | 400 | 1903 | 2663 | 4.6477 | 4.9556 | 0.30781 | 0.09419 | 43.9031 | 47.23 | 15.985 | 17.59 | 28.41 | 36.7425 | 53.7093 | 18.4649 | 37.6578 | 851.3764 | 287.6711 | 576.3401 | oil-high-efficiency-noAC | 9870 | 9870 | 2345.9193 | 2990.1067 | 644.1873 | 45790.0652 | 49924.0135 | 4133.9484 | 204.319 | 93.9574 | 180.2049 | 13.3334 | 6.1315 | 11.7598 | 44.6 | 6129.5196 | 29161.1897 | 40807.277 | 71.2211 | 75.9379 | 4.7168 | 0.062114
Halifax_2012-2019_elec_1 | 1567 | 1560 | Halifax_2012-2019_elec_gas-hybrid-3 | base | Halifax_2012-2019_elec | Halifax_2012-2019_elec_base | 207.6 | Zone 6 | 2012-2019 | gas-hybrid-3 | gas-hybrid-3 | elec | Halifax | NS | -16 | 36.6 | 6.2 | 30.4 | 4000 | 8082.9 | 6.2 | Typical Replacement | 30.4 | 5.8 | 0 | base | 0 | 0 | TRUE | 1.2186 | 44.6 | 44.6 | 0 | 0 | 8 | 38.4 | -30.4 | 0 | 0.17937 | elec_gas-hybrid-3 | 277.7778 | 26.85 | 36.8 | TRUE | 400 | 1903 | 2663 | 2.2422 | 4.9556 | 2.7134 | 0.83029 | 43.9031 | 47.23 | 15.985 | 17.59 | 28.41 | 36.7425 | 53.7093 | 18.4649 | 37.6578 | 851.3764 | 287.6711 | 576.3401 | gas-hybrid-3 | 10923 | 10923 | 1163.3932 | 2990.1067 | 1826.7135 | 29069.8151 | 49924.0135 | 20854.1984 | 204.319 | 93.9574 | 180.2049 | 13.3334 | 6.1315 | 11.7598 | 44.6 | 6129.5196 | 29161.1897 | 40807.277 | 34.3589 | 75.9379 | 41.579 | 0.54754
Halifax_2012-2019_gas_0 | 1571 | 1571 | Halifax_2012-2019_gas_gas-furnace-ecm | gas-furnace-ecm | Halifax_2012-2019_gas | Halifax_2012-2019_gas_gas-furnace-ecm | 207.6 | Zone 6 | 2012-2019 | gas-furnace-ecm | gas-furnace-ecm | gas | Halifax | NS | -16 | 46.4 | 46.4 | 0 | 4000 | 8018.6 | 0.2 | Typical Replacement | 46.3 | 0 | 0 | gas-furnace-ecm | 0 | 0 | TRUE | 0.96121 | 46.4 | 0.2 | 46.3 | 0 | 0 | 0 | 0 | 0 | 0 | gas_gas-furnace-ecm | 277.7778 | 26.85 | 36.8 | TRUE | 400 | 1903 | 2663 | 2.3879 | 2.3879 | 0 | 0 | 43.9031 | 47.23 | 15.985 | 17.59 | 28.41 | 36.7425 | 53.7093 | 18.4649 | 37.6578 | 851.3764 | 287.6711 | 576.3401 | gas-furnace-ecm | 6458 | 6458 | 1152.2182 | 1152.2182 | 0 | 24338.5346 | 24338.5346 | 0 | 204.319 | 93.9574 | 180.2049 | 13.3334 | 6.1315 | 11.7598 | 44.6 | 6129.5196 | 29161.1897 | 40807.277 | 36.5924 | 36.5924 | 0 | 0
Halifax_2012-2019_gas_1 | 1570 | 1571 | Halifax_2012-2019_gas_base | gas-furnace-ecm | Halifax_2012-2019_gas | Halifax_2012-2019_gas_gas-furnace-ecm | 207.6 | Zone 6 | 2012-2019 | base | vintageGas92% | gas | Halifax | NS | -16 | 48.4 | 48.4 | 0 | 4000 | 8018.6 | 0.2 | Typical Replacement | 48.3 | 0 | 0 | gas-furnace-ecm | 0 | 0 | TRUE | 0.92149 | 46.4 | 0.2 | 46.3 | 0 | -2 | 0 | -2 | 0 | -0.043103 | gas_base | 277.7778 | 26.85 | 36.8 | TRUE | 400 | 1903 | 2663 | 2.4901 | 2.3879 | -0.10219 | -0.03127 | 43.9031 | 47.23 | 15.985 | 17.59 | 28.41 | 36.7425 | 53.7093 | 18.4649 | 37.6578 | 851.3764 | 287.6711 | 576.3401 | gas | 0 | 0 | 1201.4108 | 1152.2182 | -49.1926 | 18643.7915 | 24338.5346 | 5694.7432 | 204.319 | 93.9574 | 180.2049 | 13.3334 | 6.1315 | 11.7598 | 44.6 | 6129.5196 | 29161.1897 | 40807.277 | 38.1584 | 36.5924 | -1.566 | -0.042795
Halifax_2012-2019_gas_1 | 1572 | 1571 | Halifax_2012-2019_gas_ASHP | gas-furnace-ecm | Halifax_2012-2019_gas | Halifax_2012-2019_gas_gas-furnace-ecm | 207.6 | Zone 6 | 2012-2019 | ASHP | ASHP | gas | Halifax | NS | -16 | 20.6 | 14.6 | 6 | 4000 | 8082.9 | 20.6 | Typical Replacement | 0 | 14.5 | 0 | gas-furnace-ecm | 0 | 0 | TRUE | 2.165 | 46.4 | 0.2 | 46.3 | 0 | 25.8 | -20.4 | 46.3 | 0 | 0.55603 | gas_ASHP | 277.7778 | 26.85 | 36.8 | TRUE | 400 | 1903 | 2663 | 2.2889 | 2.3879 | 0.099057 | 0.030312 | 43.9031 | 47.23 | 15.985 | 17.59 | 28.41 | 36.7425 | 53.7093 | 18.4649 | 37.6578 | 851.3764 | 287.6711 | 576.3401 | ASHP | 10140 | 10140 | 1381.0807 | 1152.2182 | -228.8625 | 31887.3246 | 24338.5346 | -7548.79 | 204.319 | 93.9574 | 180.2049 | 13.3334 | 6.1315 | 11.7598 | 44.6 | 6129.5196 | 29161.1897 | 40807.277 | 35.0745 | 36.5924 | 1.5179 | 0.041482
Halifax_2012-2019_gas_1 | 1573 | 1571 | Halifax_2012-2019_gas_CCASHP | gas-furnace-ecm | Halifax_2012-2019_gas | Halifax_2012-2019_gas_gas-furnace-ecm | 207.6 | Zone 6 | 2012-2019 | CCASHP | CCASHP | gas | Halifax | NS | -16 | 16.9 | 16.8 | 0.1 | 4000 | 8082.9 | 16.9 | Typical Replacement | 0 | 16.8 | 0 | gas-furnace-ecm | 0 | 0 | TRUE | 2.6391 | 46.4 | 0.2 | 46.3 | 0 | 29.5 | -16.7 | 46.3 | 0 | 0.63578 | gas_CCASHP | 277.7778 | 26.85 | 36.8 | TRUE | 400 | 1903 | 2663 | 1.8778 | 2.3879 | 0.51017 | 0.15611 | 43.9031 | 47.23 | 15.985 | 17.59 | 28.41 | 36.7425 | 53.7093 | 18.4649 | 37.6578 | 851.3764 | 287.6711 | 576.3401 | CCASHP | 17515 | 17515 | 1133.0225 | 1152.2182 | 19.1957 | 35356.2518 | 24338.5346 | -11017.7171 | 204.319 | 93.9574 | 180.2049 | 13.3334 | 6.1315 | 11.7598 | 44.6 | 6129.5196 | 29161.1897 | 40807.277 | 28.7747 | 36.5924 | 7.8177 | 0.21364
Halifax_2012-2019_gas_1 | 1575 | 1571 | Halifax_2012-2019_gas_gas-hybrid-1 | gas-furnace-ecm | Halifax_2012-2019_gas | Halifax_2012-2019_gas_gas-furnace-ecm | 207.6 | Zone 6 | 2012-2019 | gas-hybrid-1 | gas-hybrid-1 | gas | Halifax | NS | -16 | 21 | 14.7 | 6.2 | 4000 | 8082.9 | 14.7 | Typical Replacement | 6.2 | 14.6 | 0 | gas-furnace-ecm | 0 | 0 | TRUE | 2.1238 | 46.4 | 0.2 | 46.3 | 0 | 25.4 | -14.5 | 40.1 | 0 | 0.54741 | gas_gas-hybrid-1 | 277.7778 | 26.85 | 36.8 | TRUE | 400 | 1903 | 2663 | 1.9501 | 2.3879 | 0.43782 | 0.13397 | 43.9031 | 47.23 | 15.985 | 17.59 | 28.41 | 36.7425 | 53.7093 | 18.4649 | 37.6578 | 851.3764 | 287.6711 | 576.3401 | gas-hybrid-1 | 10923 | 10923 | 1138.0256 | 1152.2182 | 14.1926 | 28807.8181 | 24338.5346 | -4469.2835 | 204.319 | 93.9574 | 180.2049 | 13.3334 | 6.1315 | 11.7598 | 44.6 | 6129.5196 | 29161.1897 | 40807.277 | 29.8833 | 36.5924 | 6.7091 | 0.18335
Halifax_2012-2019_gas_1 | 1574 | 1571 | Halifax_2012-2019_gas_GSHP | gas-furnace-ecm | Halifax_2012-2019_gas | Halifax_2012-2019_gas_gas-furnace-ecm | 207.6 | Zone 6 | 2012-2019 | GSHP | GSHP | gas | Halifax | NS | -16 | 13.1 | 13 | 0.1 | 4000 | 8082.9 | 13.1 | Typical Replacement | 0 | 10.8 | 0 | gas-furnace-ecm | 0 | 0 | TRUE | 3.4122 | 46.4 | 0.2 | 46.3 | 0 | 33.3 | -12.9 | 46.3 | 0 | 0.71767 | gas_GSHP | 277.7778 | 26.85 | 36.8 | TRUE | 400 | 1903 | 2663 | 1.4556 | 2.3879 | 0.93239 | 0.28531 | 43.9031 | 47.23 | 15.985 | 17.59 | 28.41 | 36.7425 | 53.7093 | 18.4649 | 37.6578 | 851.3764 | 287.6711 | 576.3401 | GSHP | 36395.12 | 36395.12 | 878.26 | 1152.2182 | 273.9582 | 50224.7294 | 24338.5346 | -25886.1947 | 204.319 | 93.9574 | 180.2049 | 13.3334 | 6.1315 | 11.7598 | 44.7 | 6129.5196 | 29161.1897 | 40807.277 | 22.3046 | 36.5924 | 14.2878 | 0.39046
Halifax_2012-2019_gas_1 | 1577 | 1571 | Halifax_2012-2019_gas_gas-hybrid-3 | gas-furnace-ecm | Halifax_2012-2019_gas | Halifax_2012-2019_gas_gas-furnace-ecm | 207.6 | Zone 6 | 2012-2019 | gas-hybrid-3 | gas-hybrid-3 | gas | Halifax | NS | -16 | 36.6 | 6.2 | 30.4 | 4000 | 8082.9 | 6.2 | Typical Replacement | 30.4 | 5.8 | 0 | gas-furnace-ecm | 0 | 0 | TRUE | 1.2186 | 46.4 | 0.2 | 46.3 | 0 | 9.8 | -6 | 15.9 | 0 | 0.21121 | gas_gas-hybrid-3 | 277.7778 | 26.85 | 36.8 | TRUE | 400 | 1903 | 2663 | 2.2422 | 2.3879 | 0.14575 | 0.0446 | 43.9031 | 47.23 | 15.985 | 17.59 | 28.41 | 36.7425 | 53.7093 | 18.4649 | 37.6578 | 851.3764 | 287.6711 | 576.3401 | gas-hybrid-3 | 10923 | 10923 | 1163.3932 | 1152.2182 | -11.175 | 29069.8151 | 24338.5346 | -4731.2804 | 204.319 | 93.9574 | 180.2049 | 13.3334 | 6.1315 | 11.7598 | 44.6 | 6129.5196 | 29161.1897 | 40807.277 | 34.3589 | 36.5924 | 2.2335 | 0.061037
Halifax_2012-2019_gas_1 | 1576 | 1571 | Halifax_2012-2019_gas_gas-hybrid-2 | gas-furnace-ecm | Halifax_2012-2019_gas | Halifax_2012-2019_gas_gas-furnace-ecm | 207.6 | Zone 6 | 2012-2019 | gas-hybrid-2 | gas-hybrid-2 | gas | Halifax | NS | -16 | 32.9 | 7.9 | 24.9 | 4000 | 8082.9 | 7.9 | Typical Replacement | 24.9 | 7.6 | 0 | gas-furnace-ecm | 0 | 0 | TRUE | 1.3556 | 46.4 | 0.2 | 46.3 | 0 | 13.5 | -7.7 | 21.4 | 0 | 0.29095 | gas_gas-hybrid-2 | 277.7778 | 26.85 | 36.8 | TRUE | 400 | 1903 | 2663 | 2.1501 | 2.3879 | 0.23789 | 0.072794 | 43.9031 | 47.23 | 15.985 | 17.59 | 28.41 | 36.7425 | 53.7093 | 18.4649 | 37.6578 | 851.3764 | 287.6711 | 576.3401 | gas-hybrid-2 | 10923 | 10923 | 1142.0861 | 1152.2182 | 10.1321 | 28765.5409 | 24338.5346 | -4427.0063 | 204.319 | 93.9574 | 180.2049 | 13.3334 | 6.1315 | 11.7598 | 44.6 | 6129.5196 | 29161.1897 | 40807.277 | 32.947 | 36.5924 | 3.6454 | 0.099621
Halifax_2012-2019_gas_1 | 1578 | 1571 | Halifax_2012-2019_gas_gas-hybrid-4 | gas-furnace-ecm | Halifax_2012-2019_gas | Halifax_2012-2019_gas_gas-furnace-ecm | 207.6 | Zone 6 | 2012-2019 | gas-hybrid-4 | gas-hybrid-4 | gas | Halifax | NS | -16 | 28.5 | 10.2 | 18.3 | 4000 | 8082.9 | 10.2 | Typical Replacement | 18.3 | 10 | 0 | gas-furnace-ecm | 0 | 0 | TRUE | 1.5649 | 46.4 | 0.2 | 46.3 | 0 | 17.9 | -10 | 28 | 0 | 0.38578 | gas_gas-hybrid-4 | 277.7778 | 26.85 | 36.8 | TRUE | 400 | 1903 | 2663 | 2.0684 | 2.3879 | 0.31956 | 0.097787 | 43.9031 | 47.23 | 15.985 | 17.59 | 28.41 | 36.7425 | 53.7093 | 18.4649 | 37.6578 | 851.3764 | 287.6711 | 576.3401 | gas-hybrid-4 | 10923 | 10923 | 1133.9487 | 1152.2182 | 18.2695 | 28674.8928 | 24338.5346 | -4336.3581 | 204.319 | 93.9574 | 180.2049 | 13.3334 | 6.1315 | 11.7598 | 44.6 | 6129.5196 | 29161.1897 | 40807.277 | 31.6955 | 36.5924 | 4.8969 | 0.13382
Halifax_2012-2019_gas_1 | 1579 | 1571 | Halifax_2012-2019_gas_oil-high-efficiency-noAC | gas-furnace-ecm | Halifax_2012-2019_gas | Halifax_2012-2019_gas_gas-furnace-ecm | 207.6 | Zone 6 | 2012-2019 | oil-high-efficiency-noAC | oil-high-efficiency-noAC | gas | Halifax | NS | -16 | 47.4 | 47.4 | 0 | 4000 | 8018.6 | 0.2 | Typical Replacement | 0 | 0 | 47.2 | gas-furnace-ecm | 0 | 0 | TRUE | 0.94093 | 46.4 | 0.2 | 46.3 | 0 | -1 | 0 | 46.3 | -47.2 | -0.021552 | gas_oil-high-efficiency-noAC | 277.7778 | 26.85 | 36.8 | TRUE | 400 | 1903 | 2663 | 4.6477 | 2.3879 | -2.2598 | -0.6915 | 43.9031 | 47.23 | 15.985 | 17.59 | 28.41 | 36.7425 | 53.7093 | 18.4649 | 37.6578 | 851.3764 | 287.6711 | 576.3401 | oil-high-efficiency-noAC | 9870 | 9870 | 2345.9193 | 1152.2182 | -1193.7011 | 45790.0652 | 24338.5346 | -21451.5305 | 204.319 | 93.9574 | 180.2049 | 13.3334 | 6.1315 | 11.7598 | 44.6 | 6129.5196 | 29161.1897 | 40807.277 | 71.2211 | 36.5924 | -34.6287 | -0.94634
Halifax_2012-2019_oil_0 | 1589 | 1589 | Halifax_2012-2019_oil_oil-high-efficiency-noAC | oil-high-efficiency-noAC | Halifax_2012-2019_oil | Halifax_2012-2019_oil_oil-high-efficiency-noAC | 207.6 | Zone 6 | 2012-2019 | oil-high-efficiency-noAC | oil-high-efficiency-noAC | oil | Halifax | NS | -16 | 47.4 | 47.4 | 0 | 4000 | 8018.6 | 0.2 | Typical Replacement | 0 | 0 | 47.2 | oil-high-efficiency-noAC | 0 | 0 | TRUE | 0.94093 | 47.4 | 0.2 | 0 | 47.2 | 0 | 0 | 0 | 0 | 0 | oil_oil-high-efficiency-noAC | 277.7778 | 26.85 | 36.8 | TRUE | 400 | 1903 | 2663 | 4.6477 | 4.6477 | 0 | 0 | 43.9031 | 47.23 | 15.985 | 17.59 | 28.41 | 36.7425 | 53.7093 | 18.4649 | 37.6578 | 851.3764 | 287.6711 | 576.3401 | oil-high-efficiency-noAC | 9870 | 9870 | 2345.9193 | 2345.9193 | 0 | 45790.0652 | 45790.0652 | 0 | 204.319 | 93.9574 | 180.2049 | 13.3334 | 6.1315 | 11.7598 | 44.6 | 6129.5196 | 29161.1897 | 40807.277 | 71.2211 | 71.2211 | 0 | 0
Halifax_2012-2019_oil_1 | 1582 | 1589 | Halifax_2012-2019_oil_ASHP | oil-high-efficiency-noAC | Halifax_2012-2019_oil | Halifax_2012-2019_oil_oil-high-efficiency-noAC | 207.6 | Zone 6 | 2012-2019 | ASHP | ASHP | oil | Halifax | NS | -16 | 20.6 | 14.6 | 6 | 4000 | 8082.9 | 20.6 | Typical Replacement | 0 | 14.5 | 0 | oil-high-efficiency-noAC | 0 | 0 | TRUE | 2.165 | 47.4 | 0.2 | 0 | 47.2 | 26.8 | -20.4 | 0 | 47.2 | 0.5654 | oil_ASHP | 277.7778 | 26.85 | 36.8 | TRUE | 400 | 1903 | 2663 | 2.2889 | 4.6477 | 2.3589 | 0.72181 | 43.9031 | 47.23 | 15.985 | 17.59 | 28.41 | 36.7425 | 53.7093 | 18.4649 | 37.6578 | 851.3764 | 287.6711 | 576.3401 | ASHP | 10140 | 10140 | 1381.0807 | 2345.9193 | 964.8387 | 31887.3246 | 45790.0652 | 13902.7405 | 204.319 | 93.9574 | 180.2049 | 13.3334 | 6.1315 | 11.7598 | 44.6 | 6129.5196 | 29161.1897 | 40807.277 | 35.0745 | 71.2211 | 36.1467 | 0.50753
Halifax_2012-2019_oil_1 | 1580 | 1589 | Halifax_2012-2019_oil_base | oil-high-efficiency-noAC | Halifax_2012-2019_oil | Halifax_2012-2019_oil_oil-high-efficiency-noAC | 207.6 | Zone 6 | 2012-2019 | base | vintageOil87% | oil | Halifax | NS | -16 | 53.2 | 53.2 | 0 | 4000 | 8018.6 | 0.8 | Typical Replacement | 0 | 0 | 52.4 | oil-high-efficiency-noAC | 0 | 0 | TRUE | 0.83835 | 47.4 | 0.2 | 0 | 47.2 | -5.8 | -0.6 | 0 | -5.2 | -0.12236 | oil_base | 277.7778 | 26.85 | 36.8 | TRUE | 400 | 1903 | 2663 | 5.224 | 4.6477 | -0.57626 | -0.17634 | 43.9031 | 47.23 | 15.985 | 17.59 | 28.41 | 36.7425 | 53.7093 | 18.4649 | 37.6578 | 851.3764 | 287.6711 | 576.3401 | oil | 0 | 0 | 2643.1165 | 2345.9193 | -297.1972 | 40487.5166 | 45790.0652 | 5302.5485 | 204.319 | 93.9574 | 180.2049 | 13.3334 | 6.1315 | 11.7598 | 44.6 | 6129.5196 | 29161.1897 | 40807.277 | 80.0516 | 71.2211 | -8.8305 | -0.12399
Halifax_2012-2019_oil_1 | 1583 | 1589 | Halifax_2012-2019_oil_CCASHP | oil-high-efficiency-noAC | Halifax_2012-2019_oil | Halifax_2012-2019_oil_oil-high-efficiency-noAC | 207.6 | Zone 6 | 2012-2019 | CCASHP | CCASHP | oil | Halifax | NS | -16 | 16.9 | 16.8 | 0.1 | 4000 | 8082.9 | 16.9 | Typical Replacement | 0 | 16.8 | 0 | oil-high-efficiency-noAC | 0 | 0 | TRUE | 2.6391 | 47.4 | 0.2 | 0 | 47.2 | 30.5 | -16.7 | 0 | 47.2 | 0.64346 | oil_CCASHP | 277.7778 | 26.85 | 36.8 | TRUE | 400 | 1903 | 2663 | 1.8778 | 4.6477 | 2.77 | 0.84761 | 43.9031 | 47.23 | 15.985 | 17.59 | 28.41 | 36.7425 | 53.7093 | 18.4649 | 37.6578 | 851.3764 | 287.6711 | 576.3401 | CCASHP | 17515 | 17515 | 1133.0225 | 2345.9193 | 1212.8969 | 35356.2518 | 45790.0652 | 10433.8134 | 204.319 | 93.9574 | 180.2049 | 13.3334 | 6.1315 | 11.7598 | 44.6 | 6129.5196 | 29161.1897 | 40807.277 | 28.7747 | 71.2211 | 42.4464 | 0.59598
Halifax_2012-2019_oil_1 | 1581 | 1589 | Halifax_2012-2019_oil_gas-furnace-ecm | oil-high-efficiency-noAC | Halifax_2012-2019_oil | Halifax_2012-2019_oil_oil-high-efficiency-noAC | 207.6 | Zone 6 | 2012-2019 | gas-furnace-ecm | gas-furnace-ecm | oil | Halifax | NS | -16 | 46.4 | 46.4 | 0 | 4000 | 8018.6 | 0.2 | Typical Replacement | 46.3 | 0 | 0 | oil-high-efficiency-noAC | 0 | 0 | TRUE | 0.96121 | 47.4 | 0.2 | 0 | 47.2 | 1 | 0 | -46.3 | 47.2 | 0.021097 | oil_gas-furnace-ecm | 277.7778 | 26.85 | 36.8 | TRUE | 400 | 1903 | 2663 | 2.3879 | 4.6477 | 2.2598 | 0.6915 | 43.9031 | 47.23 | 15.985 | 17.59 | 28.41 | 36.7425 | 53.7093 | 18.4649 | 37.6578 | 851.3764 | 287.6711 | 576.3401 | gas-furnace-ecm | 6458 | 6458 | 1152.2182 | 2345.9193 | 1193.7011 | 24338.5346 | 45790.0652 | 21451.5305 | 204.319 | 93.9574 | 180.2049 | 13.3334 | 6.1315 | 11.7598 | 44.6 | 6129.5196 | 29161.1897 | 40807.277 | 36.5924 | 71.2211 | 34.6287 | 0.48621
Halifax_2012-2019_oil_1 | 1584 | 1589 | Halifax_2012-2019_oil_GSHP | oil-high-efficiency-noAC | Halifax_2012-2019_oil | Halifax_2012-2019_oil_oil-high-efficiency-noAC | 207.6 | Zone 6 | 2012-2019 | GSHP | GSHP | oil | Halifax | NS | -16 | 13.1 | 13 | 0.1 | 4000 | 8082.9 | 13.1 | Typical Replacement | 0 | 10.8 | 0 | oil-high-efficiency-noAC | 0 | 0 | TRUE | 3.4122 | 47.4 | 0.2 | 0 | 47.2 | 34.3 | -12.9 | 0 | 47.2 | 0.72363 | oil_GSHP | 277.7778 | 26.85 | 36.8 | TRUE | 400 | 1903 | 2663 | 1.4556 | 4.6477 | 3.1922 | 0.97681 | 43.9031 | 47.23 | 15.985 | 17.59 | 28.41 | 36.7425 | 53.7093 | 18.4649 | 37.6578 | 851.3764 | 287.6711 | 576.3401 | GSHP | 36395.12 | 36395.12 | 878.26 | 2345.9193 | 1467.6593 | 50224.7294 | 45790.0652 | -4434.6642 | 204.319 | 93.9574 | 180.2049 | 13.3334 | 6.1315 | 11.7598 | 44.7 | 6129.5196 | 29161.1897 | 40807.277 | 22.3046 | 71.2211 | 48.9165 | 0.68683
Halifax_2012-2019_oil_1 | 1585 | 1589 | Halifax_2012-2019_oil_gas-hybrid-1 | oil-high-efficiency-noAC | Halifax_2012-2019_oil | Halifax_2012-2019_oil_oil-high-efficiency-noAC | 207.6 | Zone 6 | 2012-2019 | gas-hybrid-1 | gas-hybrid-1 | oil | Halifax | NS | -16 | 21 | 14.7 | 6.2 | 4000 | 8082.9 | 14.7 | Typical Replacement | 6.2 | 14.6 | 0 | oil-high-efficiency-noAC | 0 | 0 | TRUE | 2.1238 | 47.4 | 0.2 | 0 | 47.2 | 26.4 | -14.5 | -6.2 | 47.2 | 0.55696 | oil_gas-hybrid-1 | 277.7778 | 26.85 | 36.8 | TRUE | 400 | 1903 | 2663 | 1.9501 | 4.6477 | 2.6976 | 0.82547 | 43.9031 | 47.23 | 15.985 | 17.59 | 28.41 | 36.7425 | 53.7093 | 18.4649 | 37.6578 | 851.3764 | 287.6711 | 576.3401 | gas-hybrid-1 | 10923 | 10923 | 1138.0256 | 2345.9193 | 1207.8937 | 28807.8181 | 45790.0652 | 16982.247 | 204.319 | 93.9574 | 180.2049 | 13.3334 | 6.1315 | 11.7598 | 44.6 | 6129.5196 | 29161.1897 | 40807.277 | 29.8833 | 71.2211 | 41.3378 | 0.58041
Halifax_2012-2019_oil_1 | 1586 | 1589 | Halifax_2012-2019_oil_gas-hybrid-2 | oil-high-efficiency-noAC | Halifax_2012-2019_oil | Halifax_2012-2019_oil_oil-high-efficiency-noAC | 207.6 | Zone 6 | 2012-2019 | gas-hybrid-2 | gas-hybrid-2 | oil | Halifax | NS | -16 | 32.9 | 7.9 | 24.9 | 4000 | 8082.9 | 7.9 | Typical Replacement | 24.9 | 7.6 | 0 | oil-high-efficiency-noAC | 0 | 0 | TRUE | 1.3556 | 47.4 | 0.2 | 0 | 47.2 | 14.5 | -7.7 | -24.9 | 47.2 | 0.30591 | oil_gas-hybrid-2 | 277.7778 | 26.85 | 36.8 | TRUE | 400 | 1903 | 2663 | 2.1501 | 4.6477 | 2.4977 | 0.76429 | 43.9031 | 47.23 | 15.985 | 17.59 | 28.41 | 36.7425 | 53.7093 | 18.4649 | 37.6578 | 851.3764 | 287.6711 | 576.3401 | gas-hybrid-2 | 10923 | 10923 | 1142.0861 | 2345.9193 | 1203.8332 | 28765.5409 | 45790.0652 | 17024.5242 | 204.319 | 93.9574 | 180.2049 | 13.3334 | 6.1315 | 11.7598 | 44.6 | 6129.5196 | 29161.1897 | 40807.277 | 32.947 | 71.2211 | 38.2741 | 0.5374
Halifax_2012-2019_oil_1 | 1587 | 1589 | Halifax_2012-2019_oil_gas-hybrid-3 | oil-high-efficiency-noAC | Halifax_2012-2019_oil | Halifax_2012-2019_oil_oil-high-efficiency-noAC | 207.6 | Zone 6 | 2012-2019 | gas-hybrid-3 | gas-hybrid-3 | oil | Halifax | NS | -16 | 36.6 | 6.2 | 30.4 | 4000 | 8082.9 | 6.2 | Typical Replacement | 30.4 | 5.8 | 0 | oil-high-efficiency-noAC | 0 | 0 | TRUE | 1.2186 | 47.4 | 0.2 | 0 | 47.2 | 10.8 | -6 | -30.4 | 47.2 | 0.22785 | oil_gas-hybrid-3 | 277.7778 | 26.85 | 36.8 | TRUE | 400 | 1903 | 2663 | 2.2422 | 4.6477 | 2.4056 | 0.7361 | 43.9031 | 47.23 | 15.985 | 17.59 | 28.41 | 36.7425 | 53.7093 | 18.4649 | 37.6578 | 851.3764 | 287.6711 | 576.3401 | gas-hybrid-3 | 10923 | 10923 | 1163.3932 | 2345.9193 | 1182.5261 | 29069.8151 | 45790.0652 | 16720.2501 | 204.319 | 93.9574 | 180.2049 | 13.3334 | 6.1315 | 11.7598 | 44.6 | 6129.5196 | 29161.1897 | 40807.277 | 34.3589 | 71.2211 | 36.8622 | 0.51757
Halifax_2012-2019_oil_1 | 1588 | 1589 | Halifax_2012-2019_oil_gas-hybrid-4 | oil-high-efficiency-noAC | Halifax_2012-2019_oil | Halifax_2012-2019_oil_oil-high-efficiency-noAC | 207.6 | Zone 6 | 2012-2019 | gas-hybrid-4 | gas-hybrid-4 | oil | Halifax | NS | -16 | 28.5 | 10.2 | 18.3 | 4000 | 8082.9 | 10.2 | Typical Replacement | 18.3 | 10 | 0 | oil-high-efficiency-noAC | 0 | 0 | TRUE | 1.5649 | 47.4 | 0.2 | 0 | 47.2 | 18.9 | -10 | -18.3 | 47.2 | 0.39873 | oil_gas-hybrid-4 | 277.7778 | 26.85 | 36.8 | TRUE | 400 | 1903 | 2663 | 2.0684 | 4.6477 | 2.5794 | 0.78929 | 43.9031 | 47.23 | 15.985 | 17.59 | 28.41 | 36.7425 | 53.7093 | 18.4649 | 37.6578 | 851.3764 | 287.6711 | 576.3401 | gas-hybrid-4 | 10923 | 10923 | 1133.9487 | 2345.9193 | 1211.9706 | 28674.8928 | 45790.0652 | 17115.1724 | 204.319 | 93.9574 | 180.2049 | 13.3334 | 6.1315 | 11.7598 | 44.6 | 6129.5196 | 29161.1897 | 40807.277 | 31.6955 | 71.2211 | 39.5257 | 0.55497
Halifax_pre-1946_elec_0 | 1590 | 1590 | Halifax_pre-1946_elec_base | base | Halifax_pre-1946_elec | Halifax_pre-1946_elec_base | 132 | Zone 6 | pre-1946 | base | NBC-elec-heat | elec | Halifax | NS | -16 | 101 | 101 | 0 | 4000 | 14459.1 | 101 | Typical Replacement | 0 | 0 | 0 | base | 0 | 0 | TRUE | 1 | 101 | 101 | 0 | 0 | 0 | 0 | 0 | 0 | 0 | elec_base | 277.7778 | 26.85 | 36.8 | TRUE | 400 | 1903 | 2663 | 11.2222 | 11.2222 | 0 | 0 | 43.9031 | 47.23 | 15.985 | 17.59 | 28.41 | 36.7425 | 53.7093 | 18.4649 | 37.6578 | 851.3764 | 287.6711 | 576.3401 | elec | 2840 | 2840 | 6771.3178 | 6771.3178 | 0 | 109465.2324 | 109465.2324 | 0 | 204.319 | 93.9574 | 180.2049 | 13.3334 | 6.1315 | 11.7598 | 101 | 6129.5196 | 29161.1897 | 40807.277 | 171.9671 | 171.9671 | 0 | 0
Halifax_pre-1946_elec_1 | 1597 | 1590 | Halifax_pre-1946_elec_gas-hybrid-3 | base | Halifax_pre-1946_elec | Halifax_pre-1946_elec_base | 132 | Zone 6 | pre-1946 | gas-hybrid-3 | gas-hybrid-3 | elec | Halifax | NS | -16 | 79 | 14.2 | 64.7 | 4000 | 14525.4 | 14.2 | Typical Replacement | 64.7 | 13.4 | 0 | base | 0 | 0 | TRUE | 1.2772 | 101 | 101 | 0 | 0 | 22 | 86.8 | -64.7 | 0 | 0.21782 | elec_gas-hybrid-3 | 277.7778 | 26.85 | 36.8 | TRUE | 400 | 1903 | 2663 | 4.8837 | 11.2222 | 6.3386 | 1.9396 | 43.9031 | 47.23 | 15.985 | 17.59 | 28.41 | 36.7425 | 53.7093 | 18.4649 | 37.6578 | 851.3764 | 287.6711 | 576.3401 | gas-hybrid-3 | 10923 | 10923 | 2543.389 | 6771.3178 | 4227.9288 | 50605.2327 | 109465.2324 | 58859.9997 | 204.319 | 93.9574 | 180.2049 | 13.3334 | 6.1315 | 11.7598 | 100.9 | 6129.5196 | 29161.1897 | 40807.277 | 74.8362 | 171.9671 | 97.1309 | 0.56482
Halifax_pre-1946_elec_1 | 1591 | 1590 | Halifax_pre-1946_elec_gas-furnace-ecm | base | Halifax_pre-1946_elec | Halifax_pre-1946_elec_base | 132 | Zone 6 | pre-1946 | gas-furnace-ecm | gas-furnace-ecm | elec | Halifax | NS | -16 | 105 | 105 | 0 | 4000 | 14459.1 | 0.5 | Typical Replacement | 104.6 | 0 | 0 | base | 0 | 0 | TRUE | 0.96095 | 101 | 101 | 0 | 0 | -4 | 100.5 | -104.6 | 0 | -0.039604 | elec_gas-furnace-ecm | 277.7778 | 26.85 | 36.8 | TRUE | 400 | 1903 | 2663 | 5.4002 | 11.2222 | 5.8221 | 1.7816 | 43.9031 | 47.23 | 15.985 | 17.59 | 28.41 | 36.7425 | 53.7093 | 18.4649 | 37.6578 | 851.3764 | 287.6711 | 576.3401 | gas-furnace-ecm | 6458 | 6458 | 2606.2965 | 6771.3178 | 4165.0213 | 46904.1798 | 109465.2324 | 62561.0526 | 204.319 | 93.9574 | 180.2049 | 13.3334 | 6.1315 | 11.7598 | 100.9 | 6129.5196 | 29161.1897 | 40807.277 | 82.7508 | 171.9671 | 89.2163 | 0.5188
Halifax_pre-1946_elec_1 | 1593 | 1590 | Halifax_pre-1946_elec_CCASHP | base | Halifax_pre-1946_elec | Halifax_pre-1946_elec_base | 132 | Zone 6 | pre-1946 | CCASHP | CCASHP | elec | Halifax | NS | -16 | 37.3 | 36.9 | 0.4 | 4000 | 14525.4 | 37.3 | Typical Replacement | 0 | 36.9 | 0 | base | 0 | 0 | TRUE | 2.7024 | 101 | 101 | 0 | 0 | 63.7 | 63.7 | 0 | 0 | 0.63069 | elec_CCASHP | 277.7778 | 26.85 | 36.8 | TRUE | 400 | 1903 | 2663 | 4.1444 | 11.2222 | 7.0778 | 2.1658 | 43.9031 | 47.23 | 15.985 | 17.59 | 28.41 | 36.7425 | 53.7093 | 18.4649 | 37.6578 | 851.3764 | 287.6711 | 576.3401 | CCASHP | 17515 | 17515 | 2500.6946 | 6771.3178 | 4270.6232 | 56892.4373 | 109465.2324 | 52572.7951 | 204.319 | 93.9574 | 180.2049 | 13.3334 | 6.1315 | 11.7598 | 100.8 | 6129.5196 | 29161.1897 | 40807.277 | 63.5086 | 171.9671 | 108.4584 | 0.63069
Halifax_pre-1946_elec_1 | 1592 | 1590 | Halifax_pre-1946_elec_ASHP | base | Halifax_pre-1946_elec | Halifax_pre-1946_elec_base | 132 | Zone 6 | pre-1946 | ASHP | ASHP | elec | Halifax | NS | -16 | 49.4 | 29.5 | 20 | 4000 | 14525.4 | 49.4 | Typical Replacement | 0 | 29.1 | 0 | base | 0 | 0 | TRUE | 2.0405 | 101 | 101 | 0 | 0 | 51.6 | 51.6 | 0 | 0 | 0.51089 | elec_ASHP | 277.7778 | 26.85 | 36.8 | TRUE | 400 | 1903 | 2663 | 5.4889 | 11.2222 | 5.7333 | 1.7544 | 43.9031 | 47.23 | 15.985 | 17.59 | 28.41 | 36.7425 | 53.7093 | 18.4649 | 37.6578 | 851.3764 | 287.6711 | 576.3401 | ASHP | 10140 | 10140 | 3311.9119 | 6771.3178 | 3459.406 | 62291.3513 | 109465.2324 | 47173.8811 | 204.319 | 93.9574 | 180.2049 | 13.3334 | 6.1315 | 11.7598 | 100.8 | 6129.5196 | 29161.1897 | 40807.277 | 84.1106 | 171.9671 | 87.8564 | 0.51089
Halifax_pre-1946_elec_1 | 1594 | 1590 | Halifax_pre-1946_elec_GSHP | base | Halifax_pre-1946_elec | Halifax_pre-1946_elec_base | 132 | Zone 6 | pre-1946 | GSHP | GSHP | elec | Halifax | NS | -16 | 29.3 | 29.1 | 0.1 | 4000 | 14525.4 | 29.3 | Typical Replacement | 0 | 24.2 | 0 | base | 0 | 0 | TRUE | 3.4505 | 101 | 101 | 0 | 0 | 71.7 | 71.7 | 0 | 0 | 0.7099 | elec_GSHP | 277.7778 | 26.85 | 36.8 | TRUE | 400 | 1903 | 2663 | 3.2556 | 11.2222 | 7.9667 | 2.4378 | 43.9031 | 47.23 | 15.985 | 17.59 | 28.41 | 36.7425 | 53.7093 | 18.4649 | 37.6578 | 851.3764 | 287.6711 | 576.3401 | GSHP | 36395.12 | 36395.12 | 1964.3526 | 6771.3178 | 4806.9652 | 67326.9943 | 109465.2324 | 42138.238 | 204.319 | 93.9574 | 180.2049 | 13.3334 | 6.1315 | 11.7598 | 101.1 | 6129.5196 | 29161.1897 | 40807.277 | 49.8875 | 171.9671 | 122.0796 | 0.7099
Halifax_pre-1946_elec_1 | 1595 | 1590 | Halifax_pre-1946_elec_gas-hybrid-1 | base | Halifax_pre-1946_elec | Halifax_pre-1946_elec_base | 132 | Zone 6 | pre-1946 | gas-hybrid-1 | gas-hybrid-1 | elec | Halifax | NS | -16 | 50.4 | 29.6 | 20.8 | 4000 | 14525.4 | 29.6 | Typical Replacement | 20.8 | 29.2 | 0 | base | 0 | 0 | TRUE | 2 | 101 | 101 | 0 | 0 | 50.6 | 71.4 | -20.8 | 0 | 0.50099 | elec_gas-hybrid-1 | 277.7778 | 26.85 | 36.8 | TRUE | 400 | 1903 | 2663 | 4.3517 | 11.2222 | 6.8705 | 2.1024 | 43.9031 | 47.23 | 15.985 | 17.59 | 28.41 | 36.7425 | 53.7093 | 18.4649 | 37.6578 | 851.3764 | 287.6711 | 576.3401 | gas-hybrid-1 | 10923 | 10923 | 2496.0689 | 6771.3178 | 4275.2489 | 50109.454 | 109465.2324 | 59355.7784 | 204.319 | 93.9574 | 180.2049 | 13.3334 | 6.1315 | 11.7598 | 100.8 | 6129.5196 | 29161.1897 | 40807.277 | 66.6842 | 171.9671 | 105.2829 | 0.61223
Halifax_pre-1946_elec_1 | 1596 | 1590 | Halifax_pre-1946_elec_gas-hybrid-2 | base | Halifax_pre-1946_elec | Halifax_pre-1946_elec_base | 132 | Zone 6 | pre-1946 | gas-hybrid-2 | gas-hybrid-2 | elec | Halifax | NS | -16 | 71 | 18.2 | 52.8 | 4000 | 14525.4 | 18.2 | Typical Replacement | 52.8 | 17.4 | 0 | base | 0 | 0 | TRUE | 1.4197 | 101 | 101 | 0 | 0 | 30 | 82.8 | -52.8 | 0 | 0.29703 | elec_gas-hybrid-2 | 277.7778 | 26.85 | 36.8 | TRUE | 400 | 1903 | 2663 | 4.7201 | 11.2222 | 6.5022 | 1.9897 | 43.9031 | 47.23 | 15.985 | 17.59 | 28.41 | 36.7425 | 53.7093 | 18.4649 | 37.6578 | 851.3764 | 287.6711 | 576.3401 | gas-hybrid-2 | 10923 | 10923 | 2518.8638 | 6771.3178 | 4252.454 | 50286.636 | 109465.2324 | 59178.5964 | 204.319 | 93.9574 | 180.2049 | 13.3334 | 6.1315 | 11.7598 | 100.8 | 6129.5196 | 29161.1897 | 40807.277 | 72.3294 | 171.9671 | 99.6377 | 0.5794
Halifax_pre-1946_elec_1 | 1598 | 1590 | Halifax_pre-1946_elec_gas-hybrid-4 | base | Halifax_pre-1946_elec | Halifax_pre-1946_elec_base | 132 | Zone 6 | pre-1946 | gas-hybrid-4 | gas-hybrid-4 | elec | Halifax | NS | -16 | 61.7 | 23.1 | 38.6 | 4000 | 14525.4 | 23.1 | Typical Replacement | 38.6 | 22.5 | 0 | base | 0 | 0 | TRUE | 1.6337 | 101 | 101 | 0 | 0 | 39.3 | 77.9 | -38.6 | 0 | 0.38911 | elec_gas-hybrid-4 | 277.7778 | 26.85 | 36.8 | TRUE | 400 | 1903 | 2663 | 4.539 | 11.2222 | 6.6833 | 2.0451 | 43.9031 | 47.23 | 15.985 | 17.59 | 28.41 | 36.7425 | 53.7093 | 18.4649 | 37.6578 | 851.3764 | 287.6711 | 576.3401 | gas-hybrid-4 | 10923 | 10923 | 2498.1055 | 6771.3178 | 4273.2123 | 50040.4198 | 109465.2324 | 59424.8126 | 204.319 | 93.9574 | 180.2049 | 13.3334 | 6.1315 | 11.7598 | 100.8 | 6129.5196 | 29161.1897 | 40807.277 | 69.554 | 171.9671 | 102.413 | 0.59554
Halifax_pre-1946_elec_1 | 1599 | 1590 | Halifax_pre-1946_elec_oil-high-efficiency-noAC | base | Halifax_pre-1946_elec | Halifax_pre-1946_elec_base | 132 | Zone 6 | pre-1946 | oil-high-efficiency-noAC | oil-high-efficiency-noAC | elec | Halifax | NS | -16 | 107.3 | 107.3 | 0 | 4000 | 14459.1 | 0.5 | Typical Replacement | 0 | 0 | 106.8 | base | 0 | 0 | TRUE | 0.94035 | 101 | 101 | 0 | 0 | -6.3 | 100.5 | 0 | -106.8 | -0.062376 | elec_oil-high-efficiency-noAC | 277.7778 | 26.85 | 36.8 | TRUE | 400 | 1903 | 2663 | 10.5218 | 11.2222 | 0.70044 | 0.21433 | 43.9031 | 47.23 | 15.985 | 17.59 | 28.41 | 36.7425 | 53.7093 | 18.4649 | 37.6578 | 851.3764 | 287.6711 | 576.3401 | oil-high-efficiency-noAC | 9870 | 9870 | 5311.3212 | 6771.3178 | 1459.9966 | 91196.8584 | 109465.2324 | 18268.374 | 204.319 | 93.9574 | 180.2049 | 13.3334 | 6.1315 | 11.7598 | 100.9 | 6129.5196 | 29161.1897 | 40807.277 | 161.2337 | 171.9671 | 10.7334 | 0.062415
Halifax_pre-1946_gas_0 | 1601 | 1601 | Halifax_pre-1946_gas_gas-furnace-ecm | gas-furnace-ecm | Halifax_pre-1946_gas | Halifax_pre-1946_gas_gas-furnace-ecm | 132 | Zone 6 | pre-1946 | gas-furnace-ecm | gas-furnace-ecm | gas | Halifax | NS | -16 | 106.9 | 106.9 | 0 | 4000 | 14622.5 | 0.5 | Typical Replacement | 106.5 | 0 | 0 | gas-furnace-ecm | 0 | 0 | TRUE | 0.96071 | 106.9 | 0.5 | 106.5 | 0 | 0 | 0 | 0 | 0 | 0 | gas_gas-furnace-ecm | 277.7778 | 26.85 | 36.8 | TRUE | 400 | 1903 | 2663 | 5.4972 | 5.4972 | 0 | 0 | 43.9031 | 47.23 | 15.985 | 17.59 | 28.41 | 36.7425 | 53.7093 | 18.4649 | 37.6578 | 851.3764 | 287.6711 | 576.3401 | gas-furnace-ecm | 6458 | 6458 | 2653.0295 | 2653.0295 | 0 | 47629.2738 | 47629.2738 | 0 | 204.319 | 93.9574 | 180.2049 | 13.3334 | 6.1315 | 11.7598 | 102.7 | 6129.5196 | 29161.1897 | 40807.277 | 84.2385 | 84.2385 | 0 | 0
Halifax_pre-1946_gas_1 | 1600 | 1601 | Halifax_pre-1946_gas_base | gas-furnace-ecm | Halifax_pre-1946_gas | Halifax_pre-1946_gas_gas-furnace-ecm | 132 | Zone 6 | pre-1946 | base | vintageGas74% | gas | Halifax | NS | -16 | 137.4 | 137.4 | 0 | 4000 | 14629.4 | 2 | Typical Replacement | 135.4 | 0 | 0 | gas-furnace-ecm | 0 | 0 | TRUE | 0.74818 | 106.9 | 0.5 | 106.5 | 0 | -30.5 | -1.5 | -28.9 | 0 | -0.28531 | gas_base | 277.7778 | 26.85 | 36.8 | TRUE | 400 | 1903 | 2663 | 7.1406 | 5.4972 | -1.6433 | -0.50286 | 43.9031 | 47.23 | 15.985 | 17.59 | 28.41 | 36.7425 | 53.7093 | 18.4649 | 37.6578 | 851.3764 | 287.6711 | 576.3401 | gas | 0 | 0 | 3464.4273 | 2653.0295 | -811.3978 | 53783.878 | 47629.2738 | -6154.6042 | 204.319 | 93.9574 | 180.2049 | 13.3334 | 6.1315 | 11.7598 | 102.8 | 6129.5196 | 29161.1897 | 40807.277 | 109.4205 | 84.2385 | -25.182 | -0.29894
Halifax_pre-1946_gas_1 | 1602 | 1601 | Halifax_pre-1946_gas_ASHP | gas-furnace-ecm | Halifax_pre-1946_gas | Halifax_pre-1946_gas_gas-furnace-ecm | 132 | Zone 6 | pre-1946 | ASHP | ASHP | gas | Halifax | NS | -16 | 49.8 | 30.4 | 19.4 | 4000 | 14688.9 | 49.8 | Typical Replacement | 0 | 30 | 0 | gas-furnace-ecm | 0 | 0 | TRUE | 2.0602 | 106.9 | 0.5 | 106.5 | 0 | 57.1 | -49.3 | 106.5 | 0 | 0.53414 | gas_ASHP | 277.7778 | 26.85 | 36.8 | TRUE | 400 | 1903 | 2663 | 5.5333 | 5.4972 | -0.036102 | -0.011047 | 43.9031 | 47.23 | 15.985 | 17.59 | 28.41 | 36.7425 | 53.7093 | 18.4649 | 37.6578 | 851.3764 | 287.6711 | 576.3401 | ASHP | 10140 | 10140 | 3338.729 | 2653.0295 | -685.6995 | 62713.6294 | 47629.2738 | -15084.3556 | 204.319 | 93.9574 | 180.2049 | 13.3334 | 6.1315 | 11.7598 | 102.6 | 6129.5196 | 29161.1897 | 40807.277 | 84.7917 | 84.2385 | -0.55322 | -0.0065673
Halifax_pre-1946_gas_1 | 1603 | 1601 | Halifax_pre-1946_gas_CCASHP | gas-furnace-ecm | Halifax_pre-1946_gas | Halifax_pre-1946_gas_gas-furnace-ecm | 132 | Zone 6 | pre-1946 | CCASHP | CCASHP | gas | Halifax | NS | -16 | 37.9 | 37.6 | 0.4 | 4000 | 14688.9 | 37.9 | Typical Replacement | 0 | 37.6 | 0 | gas-furnace-ecm | 0 | 0 | TRUE | 2.7071 | 106.9 | 0.5 | 106.5 | 0 | 69 | -37.4 | 106.5 | 0 | 0.64546 | gas_CCASHP | 277.7778 | 26.85 | 36.8 | TRUE | 400 | 1903 | 2663 | 4.2111 | 5.4972 | 1.2861 | 0.39355 | 43.9031 | 47.23 | 15.985 | 17.59 | 28.41 | 36.7425 | 53.7093 | 18.4649 | 37.6578 | 851.3764 | 287.6711 | 576.3401 | CCASHP | 17515 | 17515 | 2540.9203 | 2653.0295 | 112.1093 | 57525.8545 | 47629.2738 | -9896.5807 | 204.319 | 93.9574 | 180.2049 | 13.3334 | 6.1315 | 11.7598 | 102.6 | 6129.5196 | 29161.1897 | 40807.277 | 64.5302 | 84.2385 | 19.7083 | 0.23396
Halifax_pre-1946_gas_1 | 1604 | 1601 | Halifax_pre-1946_gas_GSHP | gas-furnace-ecm | Halifax_pre-1946_gas | Halifax_pre-1946_gas_gas-furnace-ecm | 132 | Zone 6 | pre-1946 | GSHP | GSHP | gas | Halifax | NS | -16 | 29.8 | 29.7 | 0.1 | 4000 | 14688.9 | 29.8 | Typical Replacement | 0 | 24.7 | 0 | gas-furnace-ecm | 0 | 0 | TRUE | 3.4564 | 106.9 | 0.5 | 106.5 | 0 | 77.1 | -29.3 | 106.5 | 0 | 0.72123 | gas_GSHP | 277.7778 | 26.85 | 36.8 | TRUE | 400 | 1903 | 2663 | 3.3111 | 5.4972 | 2.1861 | 0.66895 | 43.9031 | 47.23 | 15.985 | 17.59 | 28.41 | 36.7425 | 53.7093 | 18.4649 | 37.6578 | 851.3764 | 287.6711 | 576.3401 | GSHP | 36395.12 | 36395.12 | 1997.874 | 2653.0295 | 655.1556 | 67854.842 | 47629.2738 | -20225.5682 | 204.319 | 93.9574 | 180.2049 | 13.3334 | 6.1315 | 11.7598 | 103 | 6129.5196 | 29161.1897 | 40807.277 | 50.7388 | 84.2385 | 33.4997 | 0.39768
Halifax_pre-1946_gas_1 | 1608 | 1601 | Halifax_pre-1946_gas_gas-hybrid-4 | gas-furnace-ecm | Halifax_pre-1946_gas | Halifax_pre-1946_gas_gas-furnace-ecm | 132 | Zone 6 | pre-1946 | gas-hybrid-4 | gas-hybrid-4 | gas | Halifax | NS | -16 | 62.7 | 23.5 | 39.2 | 4000 | 14688.9 | 23.5 | Typical Replacement | 39.2 | 22.9 | 0 | gas-furnace-ecm | 0 | 0 | TRUE | 1.6364 | 106.9 | 0.5 | 106.5 | 0 | 44.2 | -23 | 67.3 | 0 | 0.41347 | gas_gas-hybrid-4 | 277.7778 | 26.85 | 36.8 | TRUE | 400 | 1903 | 2663 | 4.6141 | 5.4972 | 0.88317 | 0.27025 | 43.9031 | 47.23 | 15.985 | 17.59 | 28.41 | 36.7425 | 53.7093 | 18.4649 | 37.6578 | 851.3764 | 287.6711 | 576.3401 | gas-hybrid-4 | 10923 | 10923 | 2539.6804 | 2653.0295 | 113.3491 | 50691.675 | 47629.2738 | -3062.4012 | 204.319 | 93.9574 | 180.2049 | 13.3334 | 6.1315 | 11.7598 | 102.6 | 6129.5196 | 29161.1897 | 40807.277 | 70.7049 | 84.2385 | 13.5336 | 0.16066
Halifax_pre-1946_gas_1 | 1606 | 1601 | Halifax_pre-1946_gas_gas-hybrid-2 | gas-furnace-ecm | Halifax_pre-1946_gas | Halifax_pre-1946_gas_gas-furnace-ecm | 132 | Zone 6 | pre-1946 | gas-hybrid-2 | gas-hybrid-2 | gas | Halifax | NS | -16 | 72.2 | 18.5 | 53.6 | 4000 | 14688.9 | 18.5 | Typical Replacement | 53.6 | 17.8 | 0 | gas-furnace-ecm | 0 | 0 | TRUE | 1.4224 | 106.9 | 0.5 | 106.5 | 0 | 34.7 | -18 | 52.9 | 0 | 0.3246 | gas_gas-hybrid-2 | 277.7778 | 26.85 | 36.8 | TRUE | 400 | 1903 | 2663 | 4.7943 | 5.4972 | 0.70295 | 0.2151 | 43.9031 | 47.23 | 15.985 | 17.59 | 28.41 | 36.7425 | 53.7093 | 18.4649 | 37.6578 | 851.3764 | 287.6711 | 576.3401 | gas-hybrid-2 | 10923 | 10923 | 2558.6537 | 2653.0295 | 94.3759 | 50908.6473 | 47629.2738 | -3279.3736 | 204.319 | 93.9574 | 180.2049 | 13.3334 | 6.1315 | 11.7598 | 102.7 | 6129.5196 | 29161.1897 | 40807.277 | 73.4665 | 84.2385 | 10.7719 | 0.12787
Halifax_pre-1946_gas_1 | 1605 | 1601 | Halifax_pre-1946_gas_gas-hybrid-1 | gas-furnace-ecm | Halifax_pre-1946_gas | Halifax_pre-1946_gas_gas-furnace-ecm | 132 | Zone 6 | pre-1946 | gas-hybrid-1 | gas-hybrid-1 | gas | Halifax | NS | -16 | 50.7 | 30.5 | 20.2 | 4000 | 14688.9 | 30.5 | Typical Replacement | 20.2 | 30.1 | 0 | gas-furnace-ecm | 0 | 0 | TRUE | 2.0237 | 106.9 | 0.5 | 106.5 | 0 | 56.2 | -30 | 86.3 | 0 | 0.52572 | gas_gas-hybrid-1 | 277.7778 | 26.85 | 36.8 | TRUE | 400 | 1903 | 2663 | 4.421 | 5.4972 | 1.0762 | 0.32932 | 43.9031 | 47.23 | 15.985 | 17.59 | 28.41 | 36.7425 | 53.7093 | 18.4649 | 37.6578 | 851.3764 | 287.6711 | 576.3401 | gas-hybrid-1 | 10923 | 10923 | 2541.6496 | 2653.0295 | 111.38 | 50830.6028 | 47629.2738 | -3201.329 | 204.319 | 93.9574 | 180.2049 | 13.3334 | 6.1315 | 11.7598 | 102.6 | 6129.5196 | 29161.1897 | 40807.277 | 67.7468 | 84.2385 | 16.4917 | 0.19577
Halifax_pre-1946_gas_1 | 1609 | 1601 | Halifax_pre-1946_gas_oil-high-efficiency-noAC | gas-furnace-ecm | Halifax_pre-1946_gas | Halifax_pre-1946_gas_gas-furnace-ecm | 132 | Zone 6 | pre-1946 | oil-high-efficiency-noAC | oil-high-efficiency-noAC | gas | Halifax | NS | -16 | 109.2 | 109.2 | 0 | 4000 | 14622.5 | 0.5 | Typical Replacement | 0 | 0 | 108.7 | gas-furnace-ecm | 0 | 0 | TRUE | 0.94048 | 106.9 | 0.5 | 106.5 | 0 | -2.3 | 0 | 106.5 | -108.7 | -0.021515 | gas_oil-high-efficiency-noAC | 277.7778 | 26.85 | 36.8 | TRUE | 400 | 1903 | 2663 | 10.708 | 5.4972 | -5.2108 | -1.5945 | 43.9031 | 47.23 | 15.985 | 17.59 | 28.41 | 36.7425 | 53.7093 | 18.4649 | 37.6578 | 851.3764 | 287.6711 | 576.3401 | oil-high-efficiency-noAC | 9870 | 9870 | 5405.2147 | 2653.0295 | -2752.1851 | 92634.294 | 47629.2738 | -45005.0202 | 204.319 | 93.9574 | 180.2049 | 13.3334 | 6.1315 | 11.7598 | 102.7 | 6129.5196 | 29161.1897 | 40807.277 | 164.087 | 84.2385 | -79.8485 | -0.94789
Halifax_pre-1946_gas_1 | 1607 | 1601 | Halifax_pre-1946_gas_gas-hybrid-3 | gas-furnace-ecm | Halifax_pre-1946_gas | Halifax_pre-1946_gas_gas-furnace-ecm | 132 | Zone 6 | pre-1946 | gas-hybrid-3 | gas-hybrid-3 | gas | Halifax | NS | -16 | 80.3 | 14.5 | 65.7 | 4000 | 14688.9 | 14.5 | Typical Replacement | 65.7 | 13.7 | 0 | gas-furnace-ecm | 0 | 0 | TRUE | 1.279 | 106.9 | 0.5 | 106.5 | 0 | 26.6 | -14 | 40.8 | 0 | 0.24883 | gas_gas-hybrid-3 | 277.7778 | 26.85 | 36.8 | TRUE | 400 | 1903 | 2663 | 4.9681 | 5.4972 | 0.52914 | 0.16192 | 43.9031 | 47.23 | 15.985 | 17.59 | 28.41 | 36.7425 | 53.7093 | 18.4649 | 37.6578 | 851.3764 | 287.6711 | 576.3401 | gas-hybrid-3 | 10923 | 10923 | 2588.0982 | 2653.0295 | 64.9314 | 51303.5697 | 47629.2738 | -3674.2959 | 204.319 | 93.9574 | 180.2049 | 13.3334 | 6.1315 | 11.7598 | 102.7 | 6129.5196 | 29161.1897 | 40807.277 | 76.13 | 84.2385 | 8.1085 | 0.096256
Halifax_pre-1946_oil_0 | 1619 | 1619 | Halifax_pre-1946_oil_oil-high-efficiency-noAC | oil-high-efficiency-noAC | Halifax_pre-1946_oil | Halifax_pre-1946_oil_oil-high-efficiency-noAC | 132 | Zone 6 | pre-1946 | oil-high-efficiency-noAC | oil-high-efficiency-noAC | oil | Halifax | NS | -16 | 109.2 | 109.2 | 0 | 4000 | 14622.5 | 0.5 | Typical Replacement | 0 | 0 | 108.7 | oil-high-efficiency-noAC | 0 | 0 | TRUE | 0.94048 | 109.2 | 0.5 | 0 | 108.7 | 0 | 0 | 0 | 0 | 0 | oil_oil-high-efficiency-noAC | 277.7778 | 26.85 | 36.8 | TRUE | 400 | 1903 | 2663 | 10.708 | 10.708 | 0 | 0 | 43.9031 | 47.23 | 15.985 | 17.59 | 28.41 | 36.7425 | 53.7093 | 18.4649 | 37.6578 | 851.3764 | 287.6711 | 576.3401 | oil-high-efficiency-noAC | 9870 | 9870 | 5405.2147 | 5405.2147 | 0 | 92634.294 | 92634.294 | 0 | 204.319 | 93.9574 | 180.2049 | 13.3334 | 6.1315 | 11.7598 | 102.7 | 6129.5196 | 29161.1897 | 40807.277 | 164.087 | 164.087 | 0 | 0
Halifax_pre-1946_oil_1 | 1610 | 1619 | Halifax_pre-1946_oil_base | oil-high-efficiency-noAC | Halifax_pre-1946_oil | Halifax_pre-1946_oil_oil-high-efficiency-noAC | 132 | Zone 6 | pre-1946 | base | vintageOil64% | oil | Halifax | NS | -16 | 138.1 | 138.1 | 0 | 4000 | 14630.1 | 2 | Typical Replacement | 0 | 0 | 136.2 | oil-high-efficiency-noAC | 0 | 0 | TRUE | 0.74439 | 109.2 | 0.5 | 0 | 108.7 | -28.9 | -1.5 | 0 | -27.5 | -0.26465 | oil_base | 277.7778 | 26.85 | 36.8 | TRUE | 400 | 1903 | 2663 | 13.5696 | 10.708 | -2.8616 | -0.87566 | 43.9031 | 47.23 | 15.985 | 17.59 | 28.41 | 36.7425 | 53.7093 | 18.4649 | 37.6578 | 851.3764 | 287.6711 | 576.3401 | oil | 0 | 0 | 6864.7628 | 5405.2147 | -1459.5482 | 105152.8258 | 92634.294 | -12518.5318 | 204.319 | 93.9574 | 180.2049 | 13.3334 | 6.1315 | 11.7598 | 102.8 | 6129.5196 | 29161.1897 | 40807.277 | 207.9379 | 164.087 | -43.8509 | -0.26724
Halifax_pre-1946_oil_1 | 1618 | 1619 | Halifax_pre-1946_oil_gas-hybrid-4 | oil-high-efficiency-noAC | Halifax_pre-1946_oil | Halifax_pre-1946_oil_oil-high-efficiency-noAC | 132 | Zone 6 | pre-1946 | gas-hybrid-4 | gas-hybrid-4 | oil | Halifax | NS | -16 | 62.7 | 23.5 | 39.2 | 4000 | 14688.9 | 23.5 | Typical Replacement | 39.2 | 22.9 | 0 | oil-high-efficiency-noAC | 0 | 0 | TRUE | 1.6364 | 109.2 | 0.5 | 0 | 108.7 | 46.5 | -23 | -39.2 | 108.7 | 0.42582 | oil_gas-hybrid-4 | 277.7778 | 26.85 | 36.8 | TRUE | 400 | 1903 | 2663 | 4.6141 | 10.708 | 6.0939 | 1.8647 | 43.9031 | 47.23 | 15.985 | 17.59 | 28.41 | 36.7425 | 53.7093 | 18.4649 | 37.6578 | 851.3764 | 287.6711 | 576.3401 | gas-hybrid-4 | 10923 | 10923 | 2539.6804 | 5405.2147 | 2865.5342 | 50691.675 | 92634.294 | 41942.6189 | 204.319 | 93.9574 | 180.2049 | 13.3334 | 6.1315 | 11.7598 | 102.6 | 6129.5196 | 29161.1897 | 40807.277 | 70.7049 | 164.087 | 93.3821 | 0.5691
Halifax_pre-1946_oil_1 | 1617 | 1619 | Halifax_pre-1946_oil_gas-hybrid-3 | oil-high-efficiency-noAC | Halifax_pre-1946_oil | Halifax_pre-1946_oil_oil-high-efficiency-noAC | 132 | Zone 6 | pre-1946 | gas-hybrid-3 | gas-hybrid-3 | oil | Halifax | NS | -16 | 80.3 | 14.5 | 65.7 | 4000 | 14688.9 | 14.5 | Typical Replacement | 65.7 | 13.7 | 0 | oil-high-efficiency-noAC | 0 | 0 | TRUE | 1.279 | 109.2 | 0.5 | 0 | 108.7 | 28.9 | -14 | -65.7 | 108.7 | 0.26465 | oil_gas-hybrid-3 | 277.7778 | 26.85 | 36.8 | TRUE | 400 | 1903 | 2663 | 4.9681 | 10.708 | 5.7399 | 1.7564 | 43.9031 | 47.23 | 15.985 | 17.59 | 28.41 | 36.7425 | 53.7093 | 18.4649 | 37.6578 | 851.3764 | 287.6711 | 576.3401 | gas-hybrid-3 | 10923 | 10923 | 2588.0982 | 5405.2147 | 2817.1165 | 51303.5697 | 92634.294 | 41330.7243 | 204.319 | 93.9574 | 180.2049 | 13.3334 | 6.1315 | 11.7598 | 102.7 | 6129.5196 | 29161.1897 | 40807.277 | 76.13 | 164.087 | 87.957 | 0.53604
Halifax_pre-1946_oil_1 | 1616 | 1619 | Halifax_pre-1946_oil_gas-hybrid-2 | oil-high-efficiency-noAC | Halifax_pre-1946_oil | Halifax_pre-1946_oil_oil-high-efficiency-noAC | 132 | Zone 6 | pre-1946 | gas-hybrid-2 | gas-hybrid-2 | oil | Halifax | NS | -16 | 72.2 | 18.5 | 53.6 | 4000 | 14688.9 | 18.5 | Typical Replacement | 53.6 | 17.8 | 0 | oil-high-efficiency-noAC | 0 | 0 | TRUE | 1.4224 | 109.2 | 0.5 | 0 | 108.7 | 37 | -18 | -53.6 | 108.7 | 0.33883 | oil_gas-hybrid-2 | 277.7778 | 26.85 | 36.8 | TRUE | 400 | 1903 | 2663 | 4.7943 | 10.708 | 5.9137 | 1.8096 | 43.9031 | 47.23 | 15.985 | 17.59 | 28.41 | 36.7425 | 53.7093 | 18.4649 | 37.6578 | 851.3764 | 287.6711 | 576.3401 | gas-hybrid-2 | 10923 | 10923 | 2558.6537 | 5405.2147 | 2846.561 | 50908.6473 | 92634.294 | 41725.6466 | 204.319 | 93.9574 | 180.2049 | 13.3334 | 6.1315 | 11.7598 | 102.7 | 6129.5196 | 29161.1897 | 40807.277 | 73.4665 | 164.087 | 90.6204 | 0.55227
Halifax_pre-1946_oil_1 | 1612 | 1619 | Halifax_pre-1946_oil_ASHP | oil-high-efficiency-noAC | Halifax_pre-1946_oil | Halifax_pre-1946_oil_oil-high-efficiency-noAC | 132 | Zone 6 | pre-1946 | ASHP | ASHP | oil | Halifax | NS | -16 | 49.8 | 30.4 | 19.4 | 4000 | 14688.9 | 49.8 | Typical Replacement | 0 | 30 | 0 | oil-high-efficiency-noAC | 0 | 0 | TRUE | 2.0602 | 109.2 | 0.5 | 0 | 108.7 | 59.4 | -49.3 | 0 | 108.7 | 0.54396 | oil_ASHP | 277.7778 | 26.85 | 36.8 | TRUE | 400 | 1903 | 2663 | 5.5333 | 10.708 | 5.1746 | 1.5834 | 43.9031 | 47.23 | 15.985 | 17.59 | 28.41 | 36.7425 | 53.7093 | 18.4649 | 37.6578 | 851.3764 | 287.6711 | 576.3401 | ASHP | 10140 | 10140 | 3338.729 | 5405.2147 | 2066.4857 | 62713.6294 | 92634.294 | 29920.6645 | 204.319 | 93.9574 | 180.2049 | 13.3334 | 6.1315 | 11.7598 | 102.6 | 6129.5196 | 29161.1897 | 40807.277 | 84.7917 | 164.087 | 79.2953 | 0.48325
Halifax_pre-1946_oil_1 | 1614 | 1619 | Halifax_pre-1946_oil_GSHP | oil-high-efficiency-noAC | Halifax_pre-1946_oil | Halifax_pre-1946_oil_oil-high-efficiency-noAC | 132 | Zone 6 | pre-1946 | GSHP | GSHP | oil | Halifax | NS | -16 | 29.8 | 29.7 | 0.1 | 4000 | 14688.9 | 29.8 | Typical Replacement | 0 | 24.7 | 0 | oil-high-efficiency-noAC | 0 | 0 | TRUE | 3.4564 | 109.2 | 0.5 | 0 | 108.7 | 79.4 | -29.3 | 0 | 108.7 | 0.72711 | oil_GSHP | 277.7778 | 26.85 | 36.8 | TRUE | 400 | 1903 | 2663 | 3.3111 | 10.708 | 7.3969 | 2.2634 | 43.9031 | 47.23 | 15.985 | 17.59 | 28.41 | 36.7425 | 53.7093 | 18.4649 | 37.6578 | 851.3764 | 287.6711 | 576.3401 | GSHP | 36395.12 | 36395.12 | 1997.874 | 5405.2147 | 3407.3407 | 67854.842 | 92634.294 | 24779.4519 | 204.319 | 93.9574 | 180.2049 | 13.3334 | 6.1315 | 11.7598 | 103 | 6129.5196 | 29161.1897 | 40807.277 | 50.7388 | 164.087 | 113.3482 | 0.69078
Halifax_pre-1946_oil_1 | 1615 | 1619 | Halifax_pre-1946_oil_gas-hybrid-1 | oil-high-efficiency-noAC | Halifax_pre-1946_oil | Halifax_pre-1946_oil_oil-high-efficiency-noAC | 132 | Zone 6 | pre-1946 | gas-hybrid-1 | gas-hybrid-1 | oil | Halifax | NS | -16 | 50.7 | 30.5 | 20.2 | 4000 | 14688.9 | 30.5 | Typical Replacement | 20.2 | 30.1 | 0 | oil-high-efficiency-noAC | 0 | 0 | TRUE | 2.0237 | 109.2 | 0.5 | 0 | 108.7 | 58.5 | -30 | -20.2 | 108.7 | 0.53571 | oil_gas-hybrid-1 | 277.7778 | 26.85 | 36.8 | TRUE | 400 | 1903 | 2663 | 4.421 | 10.708 | 6.287 | 1.9238 | 43.9031 | 47.23 | 15.985 | 17.59 | 28.41 | 36.7425 | 53.7093 | 18.4649 | 37.6578 | 851.3764 | 287.6711 | 576.3401 | gas-hybrid-1 | 10923 | 10923 | 2541.6496 | 5405.2147 | 2863.5651 | 50830.6028 | 92634.294 | 41803.6912 | 204.319 | 93.9574 | 180.2049 | 13.3334 | 6.1315 | 11.7598 | 102.6 | 6129.5196 | 29161.1897 | 40807.277 | 67.7468 | 164.087 | 96.3402 | 0.58713
Halifax_pre-1946_oil_1 | 1611 | 1619 | Halifax_pre-1946_oil_gas-furnace-ecm | oil-high-efficiency-noAC | Halifax_pre-1946_oil | Halifax_pre-1946_oil_oil-high-efficiency-noAC | 132 | Zone 6 | pre-1946 | gas-furnace-ecm | gas-furnace-ecm | oil | Halifax | NS | -16 | 106.9 | 106.9 | 0 | 4000 | 14622.5 | 0.5 | Typical Replacement | 106.5 | 0 | 0 | oil-high-efficiency-noAC | 0 | 0 | TRUE | 0.96071 | 109.2 | 0.5 | 0 | 108.7 | 2.3 | 0 | -106.5 | 108.7 | 0.021062 | oil_gas-furnace-ecm | 277.7778 | 26.85 | 36.8 | TRUE | 400 | 1903 | 2663 | 5.4972 | 10.708 | 5.2108 | 1.5945 | 43.9031 | 47.23 | 15.985 | 17.59 | 28.41 | 36.7425 | 53.7093 | 18.4649 | 37.6578 | 851.3764 | 287.6711 | 576.3401 | gas-furnace-ecm | 6458 | 6458 | 2653.0295 | 5405.2147 | 2752.1851 | 47629.2738 | 92634.294 | 45005.0202 | 204.319 | 93.9574 | 180.2049 | 13.3334 | 6.1315 | 11.7598 | 102.7 | 6129.5196 | 29161.1897 | 40807.277 | 84.2385 | 164.087 | 79.8485 | 0.48662
Halifax_pre-1946_oil_1 | 1613 | 1619 | Halifax_pre-1946_oil_CCASHP | oil-high-efficiency-noAC | Halifax_pre-1946_oil | Halifax_pre-1946_oil_oil-high-efficiency-noAC | 132 | Zone 6 | pre-1946 | CCASHP | CCASHP | oil | Halifax | NS | -16 | 37.9 | 37.6 | 0.4 | 4000 | 14688.9 | 37.9 | Typical Replacement | 0 | 37.6 | 0 | oil-high-efficiency-noAC | 0 | 0 | TRUE | 2.7071 | 109.2 | 0.5 | 0 | 108.7 | 71.3 | -37.4 | 0 | 108.7 | 0.65293 | oil_CCASHP | 277.7778 | 26.85 | 36.8 | TRUE | 400 | 1903 | 2663 | 4.2111 | 10.708 | 6.4969 | 1.988 | 43.9031 | 47.23 | 15.985 | 17.59 | 28.41 | 36.7425 | 53.7093 | 18.4649 | 37.6578 | 851.3764 | 287.6711 | 576.3401 | CCASHP | 17515 | 17515 | 2540.9203 | 5405.2147 | 2864.2944 | 57525.8545 | 92634.294 | 35108.4394 | 204.319 | 93.9574 | 180.2049 | 13.3334 | 6.1315 | 11.7598 | 102.6 | 6129.5196 | 29161.1897 | 40807.277 | 64.5302 | 164.087 | 99.5567 | 0.60673
Iqaluit_1946-1983_elec_0 | 2160 | 2160 | Iqaluit_1946-1983_elec_base | base | Iqaluit_1946-1983_elec | Iqaluit_1946-1983_elec_base | 181.6 | Zone 8 | 1946-1983 | base | NBC-elec-heat | elec | Iqaluit | NU | -40 | 276.1 | 276.1 | 0 | 9980 | 25535.8 | 276.1 | Typical Replacement | 0 | 0 | 0 | base | 0 | 0 | TRUE | 1 | 276.1 | 276.1 | 0 | 0 | 0 | 0 | 0 | 0 | 0 | elec_base | 277.7778 | 26.85 | 36.8 | TRUE | 800 | 1903 | 2663 | 61.3556 | 61.3556 | 0 | 0 | 162.668 | 166.8272 | 0 | 0 | 43.1296 | 55.142 | 173.4976 | 0 | 56.4375 | 2729.5833 | 0 | 863.755 | elec | 2840 | 2840 | 55265.4037 | 55265.4037 | 0 | 869302.8674 | 869302.8674 | 0 | 408.6379 | 93.9574 | 180.2049 | 26.6669 | 6.1315 | 11.7598 | 276.1 | 12259.0393 | 29161.1897 | 40807.277 | 940.2002 | 940.2002 | 0 | 0
Iqaluit_1946-1983_elec_1 | 2163 | 2160 | Iqaluit_1946-1983_elec_CCASHP | base | Iqaluit_1946-1983_elec | Iqaluit_1946-1983_elec_base | 181.6 | Zone 8 | 1946-1983 | CCASHP | CCASHP | elec | Iqaluit | NU | -40 | 158.7 | 95.6 | 63.1 | 9980 | 25644.4 | 158.7 | Typical Replacement | 0 | 94 | 0 | base | 0 | 0 | TRUE | 1.7316 | 276.1 | 276.1 | 0 | 0 | 117.4 | 117.4 | 0 | 0 | 0.42521 | elec_CCASHP | 277.7778 | 26.85 | 36.8 | TRUE | 800 | 1903 | 2663 | 35.2667 | 61.3556 | 26.0889 | 7.9832 | 162.668 | 166.8272 | 0 | 0 | 43.1296 | 55.142 | 173.4976 | 0 | 56.4375 | 2729.5833 | 0 | 863.755 | CCASHP | 17515 | 17515 | 31766.0976 | 55265.4037 | 23499.306 | 515550.701 | 869302.8674 | 353752.1664 | 408.6379 | 93.9574 | 180.2049 | 26.6669 | 6.1315 | 11.7598 | 274.8 | 12259.0393 | 29161.1897 | 40807.277 | 540.4193 | 940.2002 | 399.7809 | 0.42521
Iqaluit_1946-1983_elec_1 | 2164 | 2160 | Iqaluit_1946-1983_elec_GSHP | base | Iqaluit_1946-1983_elec | Iqaluit_1946-1983_elec_base | 181.6 | Zone 8 | 1946-1983 | GSHP | GSHP | elec | Iqaluit | NU | -40 | 91.8 | 91.5 | 0.3 | 9980 | 25644.4 | 91.8 | Typical Replacement | 0 | 74.4 | 0 | base | 0 | 0 | TRUE | 3.0338 | 276.1 | 276.1 | 0 | 0 | 184.3 | 184.3 | 0 | 0 | 0.66751 | elec_GSHP | 277.7778 | 26.85 | 36.8 | TRUE | 800 | 1903 | 2663 | 20.4 | 61.3556 | 40.9556 | 12.5324 | 162.668 | 166.8272 | 0 | 0 | 43.1296 | 55.142 | 173.4976 | 0 | 56.4375 | 2729.5833 | 0 | 863.755 | GSHP | 36395.12 | 36395.12 | 18375.0962 | 55265.4037 | 36890.3075 | 324483.8242 | 869302.8674 | 544819.0432 | 408.6379 | 93.9574 | 180.2049 | 26.6669 | 6.1315 | 11.7598 | 278.5 | 12259.0393 | 29161.1897 | 40807.277 | 312.6055 | 940.2002 | 627.5947 | 0.66751
Iqaluit_1946-1983_elec_1 | 2167 | 2160 | Iqaluit_1946-1983_elec_gas-hybrid-3 | base | Iqaluit_1946-1983_elec | Iqaluit_1946-1983_elec_base | 181.6 | Zone 8 | 1946-1983 | gas-hybrid-3 | gas-hybrid-3 | elec | Iqaluit | NU | -40 | 260.9 | 17.8 | 243.1 | 9980 | 25644.4 | 17.8 | Typical Replacement | 243.1 | 14.7 | 0 | base | 0 | 0 | TRUE | 1.0552 | 276.1 | 276.1 | 0 | 0 | 15.2 | 258.3 | -243.1 | 0 | 0.055053 | elec_gas-hybrid-3 | 277.7778 | 26.85 | 36.8 | TRUE | 800 | 1903 | 2663 | 16.3769 | 61.3556 | 44.9787 | 13.7635 | 162.668 | 166.8272 | 0 | 0 | 43.1296 | 55.142 | 173.4976 | 0 | 56.4375 | 2729.5833 | 0 | 863.755 | gas-hybrid-3 | 10923 | 10923 | 5053.4865 | 55265.4037 | 50211.9171 | 89624.3695 | 869302.8674 | 779678.4978 | 408.6379 | 93.9574 | 180.2049 | 26.6669 | 6.1315 | 11.7598 | 275.3 | 12259.0393 | 29161.1897 | 40807.277 | 250.9561 | 940.2002 | 689.2441 | 0.73308
Iqaluit_1946-1983_elec_1 | 2165 | 2160 | Iqaluit_1946-1983_elec_gas-hybrid-1 | base | Iqaluit_1946-1983_elec | Iqaluit_1946-1983_elec_base | 181.6 | Zone 8 | 1946-1983 | gas-hybrid-1 | gas-hybrid-1 | elec | Iqaluit | NU | -40 | 210.7 | 52.1 | 158.6 | 9980 | 25644.4 | 52.1 | Typical Replacement | 158.6 | 49.7 | 0 | base | 0 | 0 | TRUE | 1.3052 | 276.1 | 276.1 | 0 | 0 | 65.4 | 224 | -158.6 | 0 | 0.23687 | elec_gas-hybrid-1 | 277.7778 | 26.85 | 36.8 | TRUE | 800 | 1903 | 2663 | 19.6815 | 61.3556 | 41.674 | 12.7523 | 162.668 | 166.8272 | 0 | 0 | 43.1296 | 55.142 | 173.4976 | 0 | 56.4375 | 2729.5833 | 0 | 863.755 | gas-hybrid-1 | 10923 | 10923 | 11401.0182 | 55265.4037 | 43864.3855 | 189325.9596 | 869302.8674 | 679976.9078 | 408.6379 | 93.9574 | 180.2049 | 26.6669 | 6.1315 | 11.7598 | 275 | 12259.0393 | 29161.1897 | 40807.277 | 301.5958 | 940.2002 | 638.6044 | 0.67922
Iqaluit_1946-1983_elec_1 | 2169 | 2160 | Iqaluit_1946-1983_elec_oil-high-efficiency-noAC | base | Iqaluit_1946-1983_elec | Iqaluit_1946-1983_elec_base | 181.6 | Zone 8 | 1946-1983 | oil-high-efficiency-noAC | oil-high-efficiency-noAC | elec | Iqaluit | NU | -40 | 292.4 | 292.4 | 0 | 9980 | 25535.8 | 1.4 | Typical Replacement | 0 | 0 | 291 | base | 0 | 0 | TRUE | 0.94015 | 276.1 | 276.1 | 0 | 0 | -16.3 | 274.7 | 0 | -291 | -0.059037 | elec_oil-high-efficiency-noAC | 277.7778 | 26.85 | 36.8 | TRUE | 800 | 1903 | 2663 | 28.8286 | 61.3556 | 32.5269 | 9.9532 | 162.668 | 166.8272 | 0 | 0 | 43.1296 | 55.142 | 173.4976 | 0 | 56.4375 | 2729.5833 | 0 | 863.755 | oil-high-efficiency-noAC | 9870 | 9870 | 20125.6547 | 55265.4037 | 35139.749 | 318055.8374 | 869302.8674 | 551247.03 | 408.6379 | 93.9574 | 180.2049 | 26.6669 | 6.1315 | 11.7598 | 274.9 | 12259.0393 | 29161.1897 | 40807.277 | 441.7644 | 940.2002 | 498.4358 | 0.53014
Iqaluit_1946-1983_elec_1 | 2168 | 2160 | Iqaluit_1946-1983_elec_gas-hybrid-4 | base | Iqaluit_1946-1983_elec | Iqaluit_1946-1983_elec_base | 181.6 | Zone 8 | 1946-1983 | gas-hybrid-4 | gas-hybrid-4 | elec | Iqaluit | NU | -40 | 244.9 | 26.7 | 218.2 | 9980 | 25644.4 | 26.7 | Typical Replacement | 218.2 | 23.8 | 0 | base | 0 | 0 | TRUE | 1.1237 | 276.1 | 276.1 | 0 | 0 | 31.2 | 249.4 | -218.2 | 0 | 0.113 | elec_gas-hybrid-4 | 277.7778 | 26.85 | 36.8 | TRUE | 800 | 1903 | 2663 | 17.0824 | 61.3556 | 44.2732 | 13.5476 | 162.668 | 166.8272 | 0 | 0 | 43.1296 | 55.142 | 173.4976 | 0 | 56.4375 | 2729.5833 | 0 | 863.755 | gas-hybrid-4 | 10923 | 10923 | 6682.2766 | 55265.4037 | 48583.1271 | 115214.9999 | 869302.8674 | 754087.8674 | 408.6379 | 93.9574 | 180.2049 | 26.6669 | 6.1315 | 11.7598 | 275.2 | 12259.0393 | 29161.1897 | 40807.277 | 261.767 | 940.2002 | 678.4332 | 0.72158
Iqaluit_1946-1983_elec_1 | 2162 | 2160 | Iqaluit_1946-1983_elec_ASHP | base | Iqaluit_1946-1983_elec | Iqaluit_1946-1983_elec_base | 181.6 | Zone 8 | 1946-1983 | ASHP | ASHP | elec | Iqaluit | NU | -40 | 203.8 | 51.5 | 152.2 | 9980 | 25644.4 | 203.8 | Typical Replacement | 0 | 49.1 | 0 | base | 0 | 0 | TRUE | 1.3494 | 276.1 | 276.1 | 0 | 0 | 72.3 | 72.3 | 0 | 0 | 0.26186 | elec_ASHP | 277.7778 | 26.85 | 36.8 | TRUE | 800 | 1903 | 2663 | 45.2889 | 61.3556 | 16.0667 | 4.9164 | 162.668 | 166.8272 | 0 | 0 | 43.1296 | 55.142 | 173.4976 | 0 | 56.4375 | 2729.5833 | 0 | 863.755 | ASHP | 10140 | 10140 | 40793.5142 | 55265.4037 | 14471.8895 | 649709.4762 | 869302.8674 | 219593.3912 | 408.6379 | 93.9574 | 180.2049 | 26.6669 | 6.1315 | 11.7598 | 275 | 12259.0393 | 29161.1897 | 40807.277 | 693.9978 | 940.2002 | 246.2024 | 0.26186
Iqaluit_1946-1983_elec_1 | 2161 | 2160 | Iqaluit_1946-1983_elec_gas-furnace-ecm | base | Iqaluit_1946-1983_elec | Iqaluit_1946-1983_elec_base | 181.6 | Zone 8 | 1946-1983 | gas-furnace-ecm | gas-furnace-ecm | elec | Iqaluit | NU | -40 | 286.3 | 286.3 | 0 | 9980 | 25535.8 | 1.4 | Typical Replacement | 285 | 0 | 0 | base | 0 | 0 | TRUE | 0.96018 | 276.1 | 276.1 | 0 | 0 | -10.2 | 274.7 | -285 | 0 | -0.036943 | elec_gas-furnace-ecm | 277.7778 | 26.85 | 36.8 | TRUE | 800 | 1903 | 2663 | 14.8733 | 61.3556 | 46.4822 | 14.2236 | 162.668 | 166.8272 | 0 | 0 | 43.1296 | 55.142 | 173.4976 | 0 | 56.4375 | 2729.5833 | 0 | 863.755 | gas-furnace-ecm | 6458 | 6458 | 2027.698 | 55265.4037 | 53237.7056 | 37629.3553 | 869302.8674 | 831673.5121 | 408.6379 | 93.9574 | 180.2049 | 26.6669 | 6.1315 | 11.7598 | 274.9 | 12259.0393 | 29161.1897 | 40807.277 | 227.9161 | 940.2002 | 712.2841 | 0.75759
Iqaluit_1946-1983_elec_1 | 2166 | 2160 | Iqaluit_1946-1983_elec_gas-hybrid-2 | base | Iqaluit_1946-1983_elec | Iqaluit_1946-1983_elec_base | 181.6 | Zone 8 | 1946-1983 | gas-hybrid-2 | gas-hybrid-2 | elec | Iqaluit | NU | -40 | 254.7 | 21.1 | 233.6 | 9980 | 25644.4 | 21.1 | Typical Replacement | 233.6 | 18 | 0 | base | 0 | 0 | TRUE | 1.0809 | 276.1 | 276.1 | 0 | 0 | 21.4 | 255 | -233.6 | 0 | 0.077508 | elec_gas-hybrid-2 | 277.7778 | 26.85 | 36.8 | TRUE | 800 | 1903 | 2663 | 16.6248 | 61.3556 | 44.7307 | 13.6876 | 162.668 | 166.8272 | 0 | 0 | 43.1296 | 55.142 | 173.4976 | 0 | 56.4375 | 2729.5833 | 0 | 863.755 | gas-hybrid-2 | 10923 | 10923 | 5655.7803 | 55265.4037 | 49609.6234 | 99087.9046 | 869302.8674 | 770214.9628 | 408.6379 | 93.9574 | 180.2049 | 26.6669 | 6.1315 | 11.7598 | 275.3 | 12259.0393 | 29161.1897 | 40807.277 | 254.7552 | 940.2002 | 685.445 | 0.72904
Iqaluit_1946-1983_gas_0 | 2171 | 2171 | Iqaluit_1946-1983_gas_gas-furnace-ecm | gas-furnace-ecm | Iqaluit_1946-1983_gas | Iqaluit_1946-1983_gas_gas-furnace-ecm | 181.6 | Zone 8 | 1946-1983 | gas-furnace-ecm | gas-furnace-ecm | gas | Iqaluit | NU | -40 | 289.9 | 289.9 | 0 | 9980 | 25853 | 1.4 | Typical Replacement | 288.5 | 0 | 0 | gas-furnace-ecm | 0 | 0 | TRUE | 0.95999 | 289.9 | 1.4 | 288.5 | 0 | 0 | 0 | 0 | 0 | 0 | gas_gas-furnace-ecm | 277.7778 | 26.85 | 36.8 | TRUE | 800 | 1903 | 2663 | 15.0522 | 15.0522 | 0 | 0 | 162.668 | 166.8272 | 0 | 0 | 43.1296 | 55.142 | 173.4976 | 0 | 56.4375 | 2729.5833 | 0 | 863.755 | gas-furnace-ecm | 6458 | 6458 | 2049.1582 | 2049.1582 | 0 | 37958.2061 | 37958.2061 | 0 | 408.6379 | 93.9574 | 180.2049 | 26.6669 | 6.1315 | 11.7598 | 278.3 | 12259.0393 | 29161.1897 | 40807.277 | 230.6565 | 230.6565 | 0 | 0
Iqaluit_1946-1983_gas_1 | 2170 | 2171 | Iqaluit_1946-1983_gas_base | gas-furnace-ecm | Iqaluit_1946-1983_gas | Iqaluit_1946-1983_gas_gas-furnace-ecm | 181.6 | Zone 8 | 1946-1983 | base | vintageGas78% | gas | Iqaluit | NU | -40 | 359.4 | 359.4 | 0 | 9980 | 25866.9 | 5.3 | Typical Replacement | 354 | 0 | 0 | gas-furnace-ecm | 0 | 0 | TRUE | 0.77824 | 289.9 | 1.4 | 288.5 | 0 | -69.5 | -3.9 | -65.5 | 0 | -0.23974 | gas_base | 277.7778 | 26.85 | 36.8 | TRUE | 800 | 1903 | 2663 | 19.2656 | 15.0522 | -4.2134 | -1.2893 | 162.668 | 166.8272 | 0 | 0 | 43.1296 | 55.142 | 173.4976 | 0 | 56.4375 | 2729.5833 | 0 | 863.755 | gas | 0 | 0 | 3231.4105 | 2049.1582 | -1182.2524 | 49893.4753 | 37958.2061 | -11935.2692 | 408.6379 | 93.9574 | 180.2049 | 26.6669 | 6.1315 | 11.7598 | 279.7 | 12259.0393 | 29161.1897 | 40807.277 | 295.2222 | 230.6565 | -64.5657 | -0.27992
Iqaluit_1946-1983_gas_1 | 2172 | 2171 | Iqaluit_1946-1983_gas_ASHP | gas-furnace-ecm | Iqaluit_1946-1983_gas | Iqaluit_1946-1983_gas_gas-furnace-ecm | 181.6 | Zone 8 | 1946-1983 | ASHP | ASHP | gas | Iqaluit | NU | -40 | 205.5 | 53 | 152.6 | 9980 | 25961.5 | 205.5 | Typical Replacement | 0 | 50.5 | 0 | gas-furnace-ecm | 0 | 0 | TRUE | 1.3547 | 289.9 | 1.4 | 288.5 | 0 | 84.4 | -204.1 | 288.5 | 0 | 0.29113 | gas_ASHP | 277.7778 | 26.85 | 36.8 | TRUE | 800 | 1903 | 2663 | 45.6667 | 15.0522 | -30.6145 | -9.368 | 162.668 | 166.8272 | 0 | 0 | 43.1296 | 55.142 | 173.4976 | 0 | 56.4375 | 2729.5833 | 0 | 863.755 | ASHP | 10140 | 10140 | 41133.7937 | 2049.1582 | -39084.6356 | 655044.4522 | 37958.2061 | -617086.2461 | 408.6379 | 93.9574 | 180.2049 | 26.6669 | 6.1315 | 11.7598 | 278.4 | 12259.0393 | 29161.1897 | 40807.277 | 699.7868 | 230.6565 | -469.1303 | -2.0339
Iqaluit_1946-1983_gas_1 | 2173 | 2171 | Iqaluit_1946-1983_gas_CCASHP | gas-furnace-ecm | Iqaluit_1946-1983_gas | Iqaluit_1946-1983_gas_gas-furnace-ecm | 181.6 | Zone 8 | 1946-1983 | CCASHP | CCASHP | gas | Iqaluit | NU | -40 | 160.6 | 96.8 | 63.7 | 9980 | 25961.5 | 160.6 | Typical Replacement | 0 | 95.3 | 0 | gas-furnace-ecm | 0 | 0 | TRUE | 1.7323 | 289.9 | 1.4 | 288.5 | 0 | 129.3 | -159.2 | 288.5 | 0 | 0.44602 | gas_CCASHP | 277.7778 | 26.85 | 36.8 | TRUE | 800 | 1903 | 2663 | 35.6889 | 15.0522 | -20.6367 | -6.3148 | 162.668 | 166.8272 | 0 | 0 | 43.1296 | 55.142 | 173.4976 | 0 | 56.4375 | 2729.5833 | 0 | 863.755 | CCASHP | 17515 | 17515 | 32146.4101 | 2049.1582 | -30097.2519 | 521513.3213 | 37958.2061 | -483555.1152 | 408.6379 | 93.9574 | 180.2049 | 26.6669 | 6.1315 | 11.7598 | 278.2 | 12259.0393 | 29161.1897 | 40807.277 | 546.8894 | 230.6565 | -316.2328 | -1.371
Iqaluit_1946-1983_gas_1 | 2174 | 2171 | Iqaluit_1946-1983_gas_GSHP | gas-furnace-ecm | Iqaluit_1946-1983_gas | Iqaluit_1946-1983_gas_gas-furnace-ecm | 181.6 | Zone 8 | 1946-1983 | GSHP | GSHP | gas | Iqaluit | NU | -40 | 92.9 | 92.6 | 0.3 | 9980 | 25961.5 | 92.9 | Typical Replacement | 0 | 75.4 | 0 | gas-furnace-ecm | 0 | 0 | TRUE | 3.0355 | 289.9 | 1.4 | 288.5 | 0 | 197 | -91.5 | 288.5 | 0 | 0.67954 | gas_GSHP | 277.7778 | 26.85 | 36.8 | TRUE | 800 | 1903 | 2663 | 20.6444 | 15.0522 | -5.5923 | -1.7112 | 162.668 | 166.8272 | 0 | 0 | 43.1296 | 55.142 | 173.4976 | 0 | 56.4375 | 2729.5833 | 0 | 863.755 | GSHP | 36395.12 | 36395.12 | 18595.2771 | 2049.1582 | -16546.1189 | 327935.8675 | 37958.2061 | -289977.6614 | 408.6379 | 93.9574 | 180.2049 | 26.6669 | 6.1315 | 11.7598 | 282 | 12259.0393 | 29161.1897 | 40807.277 | 316.3513 | 230.6565 | -85.6948 | -0.37153
Iqaluit_1946-1983_gas_1 | 2175 | 2171 | Iqaluit_1946-1983_gas_gas-hybrid-1 | gas-furnace-ecm | Iqaluit_1946-1983_gas | Iqaluit_1946-1983_gas_gas-furnace-ecm | 181.6 | Zone 8 | 1946-1983 | gas-hybrid-1 | gas-hybrid-1 | gas | Iqaluit | NU | -40 | 212.5 | 53.6 | 158.9 | 9980 | 25961.5 | 53.6 | Typical Replacement | 158.9 | 51.1 | 0 | gas-furnace-ecm | 0 | 0 | TRUE | 1.3101 | 289.9 | 1.4 | 288.5 | 0 | 77.4 | -52.2 | 129.6 | 0 | 0.26699 | gas_gas-hybrid-1 | 277.7778 | 26.85 | 36.8 | TRUE | 800 | 1903 | 2663 | 20.0302 | 15.0522 | -4.978 | -1.5233 | 162.668 | 166.8272 | 0 | 0 | 43.1296 | 55.142 | 173.4976 | 0 | 56.4375 | 2729.5833 | 0 | 863.755 | gas-hybrid-1 | 10923 | 10923 | 11703.1043 | 2049.1582 | -9653.9461 | 194061.4786 | 37958.2061 | -156103.2725 | 408.6379 | 93.9574 | 180.2049 | 26.6669 | 6.1315 | 11.7598 | 278.4 | 12259.0393 | 29161.1897 | 40807.277 | 306.9387 | 230.6565 | -76.2821 | -0.33072
Iqaluit_1946-1983_gas_1 | 2176 | 2171 | Iqaluit_1946-1983_gas_gas-hybrid-2 | gas-furnace-ecm | Iqaluit_1946-1983_gas | Iqaluit_1946-1983_gas_gas-furnace-ecm | 181.6 | Zone 8 | 1946-1983 | gas-hybrid-2 | gas-hybrid-2 | gas | Iqaluit | NU | -40 | 257.9 | 21.3 | 236.6 | 9980 | 25961.5 | 21.3 | Typical Replacement | 236.6 | 18.2 | 0 | gas-furnace-ecm | 0 | 0 | TRUE | 1.0807 | 289.9 | 1.4 | 288.5 | 0 | 32 | -19.9 | 51.9 | 0 | 0.11038 | gas_gas-hybrid-2 | 277.7778 | 26.85 | 36.8 | TRUE | 800 | 1903 | 2663 | 16.8225 | 15.0522 | -1.7704 | -0.54173 | 162.668 | 166.8272 | 0 | 0 | 43.1296 | 55.142 | 173.4976 | 0 | 56.4375 | 2729.5833 | 0 | 863.755 | gas-hybrid-2 | 10923 | 10923 | 5714.2076 | 2049.1582 | -3665.0494 | 99997.4209 | 37958.2061 | -62039.2148 | 408.6379 | 93.9574 | 180.2049 | 26.6669 | 6.1315 | 11.7598 | 278.7 | 12259.0393 | 29161.1897 | 40807.277 | 257.7852 | 230.6565 | -27.1287 | -0.11762
Iqaluit_1946-1983_gas_1 | 2177 | 2171 | Iqaluit_1946-1983_gas_gas-hybrid-3 | gas-furnace-ecm | Iqaluit_1946-1983_gas | Iqaluit_1946-1983_gas_gas-furnace-ecm | 181.6 | Zone 8 | 1946-1983 | gas-hybrid-3 | gas-hybrid-3 | gas | Iqaluit | NU | -40 | 264.2 | 18 | 246.2 | 9980 | 25961.5 | 18 | Typical Replacement | 246.2 | 14.8 | 0 | gas-furnace-ecm | 0 | 0 | TRUE | 1.0549 | 289.9 | 1.4 | 288.5 | 0 | 25.7 | -16.6 | 42.3 | 0 | 0.088651 | gas_gas-hybrid-3 | 277.7778 | 26.85 | 36.8 | TRUE | 800 | 1903 | 2663 | 16.5797 | 15.0522 | -1.5275 | -0.46743 | 162.668 | 166.8272 | 0 | 0 | 43.1296 | 55.142 | 173.4976 | 0 | 56.4375 | 2729.5833 | 0 | 863.755 | gas-hybrid-3 | 10923 | 10923 | 5112.527 | 2049.1582 | -3063.3688 | 90543.2816 | 37958.2061 | -52585.0755 | 408.6379 | 93.9574 | 180.2049 | 26.6669 | 6.1315 | 11.7598 | 278.7 | 12259.0393 | 29161.1897 | 40807.277 | 254.0644 | 230.6565 | -23.4078 | -0.10148
Iqaluit_1946-1983_gas_1 | 2178 | 2171 | Iqaluit_1946-1983_gas_gas-hybrid-4 | gas-furnace-ecm | Iqaluit_1946-1983_gas | Iqaluit_1946-1983_gas_gas-furnace-ecm | 181.6 | Zone 8 | 1946-1983 | gas-hybrid-4 | gas-hybrid-4 | gas | Iqaluit | NU | -40 | 248 | 27 | 221 | 9980 | 25961.5 | 27 | Typical Replacement | 221 | 24 | 0 | gas-furnace-ecm | 0 | 0 | TRUE | 1.1234 | 289.9 | 1.4 | 288.5 | 0 | 41.9 | -25.6 | 67.5 | 0 | 0.14453 | gas_gas-hybrid-4 | 277.7778 | 26.85 | 36.8 | TRUE | 800 | 1903 | 2663 | 17.2921 | 15.0522 | -2.2399 | -0.68542 | 162.668 | 166.8272 | 0 | 0 | 43.1296 | 55.142 | 173.4976 | 0 | 56.4375 | 2729.5833 | 0 | 863.755 | gas-hybrid-4 | 10923 | 10923 | 6759.494 | 2049.1582 | -4710.3359 | 116419.5469 | 37958.2061 | -78461.3408 | 408.6379 | 93.9574 | 180.2049 | 26.6669 | 6.1315 | 11.7598 | 278.6 | 12259.0393 | 29161.1897 | 40807.277 | 264.9809 | 230.6565 | -34.3244 | -0.14881
Iqaluit_1946-1983_gas_1 | 2179 | 2171 | Iqaluit_1946-1983_gas_oil-high-efficiency-noAC | gas-furnace-ecm | Iqaluit_1946-1983_gas | Iqaluit_1946-1983_gas_gas-furnace-ecm | 181.6 | Zone 8 | 1946-1983 | oil-high-efficiency-noAC | oil-high-efficiency-noAC | gas | Iqaluit | NU | -40 | 296 | 296 | 0 | 9980 | 25853 | 1.4 | Typical Replacement | 0 | 0 | 294.6 | gas-furnace-ecm | 0 | 0 | TRUE | 0.9402 | 289.9 | 1.4 | 288.5 | 0 | -6.1 | 0 | 288.5 | -294.6 | -0.021042 | gas_oil-high-efficiency-noAC | 277.7778 | 26.85 | 36.8 | TRUE | 800 | 1903 | 2663 | 29.1814 | 15.0522 | -14.1293 | -4.3236 | 162.668 | 166.8272 | 0 | 0 | 43.1296 | 55.142 | 173.4976 | 0 | 56.4375 | 2729.5833 | 0 | 863.755 | oil-high-efficiency-noAC | 9870 | 9870 | 20371.1651 | 2049.1582 | -18322.0069 | 321814.093 | 37958.2061 | -283855.8869 | 408.6379 | 93.9574 | 180.2049 | 26.6669 | 6.1315 | 11.7598 | 278.3 | 12259.0393 | 29161.1897 | 40807.277 | 447.1705 | 230.6565 | -216.514 | -0.93869
Iqaluit_1946-1983_oil_0 | 2189 | 2189 | Iqaluit_1946-1983_oil_oil-high-efficiency-noAC | oil-high-efficiency-noAC | Iqaluit_1946-1983_oil | Iqaluit_1946-1983_oil_oil-high-efficiency-noAC | 181.6 | Zone 8 | 1946-1983 | oil-high-efficiency-noAC | oil-high-efficiency-noAC | oil | Iqaluit | NU | -40 | 296 | 296 | 0 | 9980 | 25853 | 1.4 | Typical Replacement | 0 | 0 | 294.6 | oil-high-efficiency-noAC | 0 | 0 | TRUE | 0.9402 | 296 | 1.4 | 0 | 294.6 | 0 | 0 | 0 | 0 | 0 | oil_oil-high-efficiency-noAC | 277.7778 | 26.85 | 36.8 | TRUE | 800 | 1903 | 2663 | 29.1814 | 29.1814 | 0 | 0 | 162.668 | 166.8272 | 0 | 0 | 43.1296 | 55.142 | 173.4976 | 0 | 56.4375 | 2729.5833 | 0 | 863.755 | oil-high-efficiency-noAC | 9870 | 9870 | 20371.1651 | 20371.1651 | 0 | 321814.093 | 321814.093 | 0 | 408.6379 | 93.9574 | 180.2049 | 26.6669 | 6.1315 | 11.7598 | 278.3 | 12259.0393 | 29161.1897 | 40807.277 | 447.1705 | 447.1705 | 0 | 0
Iqaluit_1946-1983_oil_1 | 2180 | 2189 | Iqaluit_1946-1983_oil_base | oil-high-efficiency-noAC | Iqaluit_1946-1983_oil | Iqaluit_1946-1983_oil_oil-high-efficiency-noAC | 181.6 | Zone 8 | 1946-1983 | base | vintageOil68% | oil | Iqaluit | NU | -40 | 365.5 | 365.5 | 0 | 9980 | 25868.8 | 5.3 | Typical Replacement | 0 | 0 | 360.2 | oil-high-efficiency-noAC | 0 | 0 | TRUE | 0.76525 | 296 | 1.4 | 0 | 294.6 | -69.5 | -3.9 | 0 | -65.6 | -0.2348 | oil_base | 277.7778 | 26.85 | 36.8 | TRUE | 800 | 1903 | 2663 | 36.4768 | 29.1814 | -7.2954 | -2.2324 | 162.668 | 166.8272 | 0 | 0 | 43.1296 | 55.142 | 173.4976 | 0 | 56.4375 | 2729.5833 | 0 | 863.755 | oil | 0 | 0 | 25625.5516 | 20371.1651 | -5254.3865 | 392666.9243 | 321814.093 | -70852.8313 | 408.6379 | 93.9574 | 180.2049 | 26.6669 | 6.1315 | 11.7598 | 279.7 | 12259.0393 | 29161.1897 | 40807.277 | 558.9632 | 447.1705 | -111.7927 | -0.25
Iqaluit_1946-1983_oil_1 | 2181 | 2189 | Iqaluit_1946-1983_oil_gas-furnace-ecm | oil-high-efficiency-noAC | Iqaluit_1946-1983_oil | Iqaluit_1946-1983_oil_oil-high-efficiency-noAC | 181.6 | Zone 8 | 1946-1983 | gas-furnace-ecm | gas-furnace-ecm | oil | Iqaluit | NU | -40 | 289.9 | 289.9 | 0 | 9980 | 25853 | 1.4 | Typical Replacement | 288.5 | 0 | 0 | oil-high-efficiency-noAC | 0 | 0 | TRUE | 0.95999 | 296 | 1.4 | 0 | 294.6 | 6.1 | 0 | -288.5 | 294.6 | 0.020608 | oil_gas-furnace-ecm | 277.7778 | 26.85 | 36.8 | TRUE | 800 | 1903 | 2663 | 15.0522 | 29.1814 | 14.1293 | 4.3236 | 162.668 | 166.8272 | 0 | 0 | 43.1296 | 55.142 | 173.4976 | 0 | 56.4375 | 2729.5833 | 0 | 863.755 | gas-furnace-ecm | 6458 | 6458 | 2049.1582 | 20371.1651 | 18322.0069 | 37958.2061 | 321814.093 | 283855.8869 | 408.6379 | 93.9574 | 180.2049 | 26.6669 | 6.1315 | 11.7598 | 278.3 | 12259.0393 | 29161.1897 | 40807.277 | 230.6565 | 447.1705 | 216.514 | 0.48419
Iqaluit_1946-1983_oil_1 | 2182 | 2189 | Iqaluit_1946-1983_oil_ASHP | oil-high-efficiency-noAC | Iqaluit_1946-1983_oil | Iqaluit_1946-1983_oil_oil-high-efficiency-noAC | 181.6 | Zone 8 | 1946-1983 | ASHP | ASHP | oil | Iqaluit | NU | -40 | 205.5 | 53 | 152.6 | 9980 | 25961.5 | 205.5 | Typical Replacement | 0 | 50.5 | 0 | oil-high-efficiency-noAC | 0 | 0 | TRUE | 1.3547 | 296 | 1.4 | 0 | 294.6 | 90.5 | -204.1 | 0 | 294.6 | 0.30574 | oil_ASHP | 277.7778 | 26.85 | 36.8 | TRUE | 800 | 1903 | 2663 | 45.6667 | 29.1814 | -16.4852 | -5.0445 | 162.668 | 166.8272 | 0 | 0 | 43.1296 | 55.142 | 173.4976 | 0 | 56.4375 | 2729.5833 | 0 | 863.755 | ASHP | 10140 | 10140 | 41133.7937 | 20371.1651 | -20762.6287 | 655044.4522 | 321814.093 | -333230.3592 | 408.6379 | 93.9574 | 180.2049 | 26.6669 | 6.1315 | 11.7598 | 278.4 | 12259.0393 | 29161.1897 | 40807.277 | 699.7868 | 447.1705 | -252.6163 | -0.56492
Iqaluit_1946-1983_oil_1 | 2184 | 2189 | Iqaluit_1946-1983_oil_GSHP | oil-high-efficiency-noAC | Iqaluit_1946-1983_oil | Iqaluit_1946-1983_oil_oil-high-efficiency-noAC | 181.6 | Zone 8 | 1946-1983 | GSHP | GSHP | oil | Iqaluit | NU | -40 | 92.9 | 92.6 | 0.3 | 9980 | 25961.5 | 92.9 | Typical Replacement | 0 | 75.4 | 0 | oil-high-efficiency-noAC | 0 | 0 | TRUE | 3.0355 | 296 | 1.4 | 0 | 294.6 | 203.1 | -91.5 | 0 | 294.6 | 0.68615 | oil_GSHP | 277.7778 | 26.85 | 36.8 | TRUE | 800 | 1903 | 2663 | 20.6444 | 29.1814 | 8.537 | 2.6123 | 162.668 | 166.8272 | 0 | 0 | 43.1296 | 55.142 | 173.4976 | 0 | 56.4375 | 2729.5833 | 0 | 863.755 | GSHP | 36395.12 | 36395.12 | 18595.2771 | 20371.1651 | 1775.888 | 327935.8675 | 321814.093 | -6121.7745 | 408.6379 | 93.9574 | 180.2049 | 26.6669 | 6.1315 | 11.7598 | 282 | 12259.0393 | 29161.1897 | 40807.277 | 316.3513 | 447.1705 | 130.8192 | 0.29255
Iqaluit_1946-1983_oil_1 | 2185 | 2189 | Iqaluit_1946-1983_oil_gas-hybrid-1 | oil-high-efficiency-noAC | Iqaluit_1946-1983_oil | Iqaluit_1946-1983_oil_oil-high-efficiency-noAC | 181.6 | Zone 8 | 1946-1983 | gas-hybrid-1 | gas-hybrid-1 | oil | Iqaluit | NU | -40 | 212.5 | 53.6 | 158.9 | 9980 | 25961.5 | 53.6 | Typical Replacement | 158.9 | 51.1 | 0 | oil-high-efficiency-noAC | 0 | 0 | TRUE | 1.3101 | 296 | 1.4 | 0 | 294.6 | 83.5 | -52.2 | -158.9 | 294.6 | 0.28209 | oil_gas-hybrid-1 | 277.7778 | 26.85 | 36.8 | TRUE | 800 | 1903 | 2663 | 20.0302 | 29.1814 | 9.1512 | 2.8003 | 162.668 | 166.8272 | 0 | 0 | 43.1296 | 55.142 | 173.4976 | 0 | 56.4375 | 2729.5833 | 0 | 863.755 | gas-hybrid-1 | 10923 | 10923 | 11703.1043 | 20371.1651 | 8668.0608 | 194061.4786 | 321814.093 | 127752.6144 | 408.6379 | 93.9574 | 180.2049 | 26.6669 | 6.1315 | 11.7598 | 278.4 | 12259.0393 | 29161.1897 | 40807.277 | 306.9387 | 447.1705 | 140.2318 | 0.3136
Iqaluit_1946-1983_oil_1 | 2186 | 2189 | Iqaluit_1946-1983_oil_gas-hybrid-2 | oil-high-efficiency-noAC | Iqaluit_1946-1983_oil | Iqaluit_1946-1983_oil_oil-high-efficiency-noAC | 181.6 | Zone 8 | 1946-1983 | gas-hybrid-2 | gas-hybrid-2 | oil | Iqaluit | NU | -40 | 257.9 | 21.3 | 236.6 | 9980 | 25961.5 | 21.3 | Typical Replacement | 236.6 | 18.2 | 0 | oil-high-efficiency-noAC | 0 | 0 | TRUE | 1.0807 | 296 | 1.4 | 0 | 294.6 | 38.1 | -19.9 | -236.6 | 294.6 | 0.12872 | oil_gas-hybrid-2 | 277.7778 | 26.85 | 36.8 | TRUE | 800 | 1903 | 2663 | 16.8225 | 29.1814 | 12.3589 | 3.7818 | 162.668 | 166.8272 | 0 | 0 | 43.1296 | 55.142 | 173.4976 | 0 | 56.4375 | 2729.5833 | 0 | 863.755 | gas-hybrid-2 | 10923 | 10923 | 5714.2076 | 20371.1651 | 14656.9575 | 99997.4209 | 321814.093 | 221816.6721 | 408.6379 | 93.9574 | 180.2049 | 26.6669 | 6.1315 | 11.7598 | 278.7 | 12259.0393 | 29161.1897 | 40807.277 | 257.7852 | 447.1705 | 189.3853 | 0.42352
Iqaluit_1946-1983_oil_1 | 2183 | 2189 | Iqaluit_1946-1983_oil_CCASHP | oil-high-efficiency-noAC | Iqaluit_1946-1983_oil | Iqaluit_1946-1983_oil_oil-high-efficiency-noAC | 181.6 | Zone 8 | 1946-1983 | CCASHP | CCASHP | oil | Iqaluit | NU | -40 | 160.6 | 96.8 | 63.7 | 9980 | 25961.5 | 160.6 | Typical Replacement | 0 | 95.3 | 0 | oil-high-efficiency-noAC | 0 | 0 | TRUE | 1.7323 | 296 | 1.4 | 0 | 294.6 | 135.4 | -159.2 | 0 | 294.6 | 0.45743 | oil_CCASHP | 277.7778 | 26.85 | 36.8 | TRUE | 800 | 1903 | 2663 | 35.6889 | 29.1814 | -6.5074 | -1.9913 | 162.668 | 166.8272 | 0 | 0 | 43.1296 | 55.142 | 173.4976 | 0 | 56.4375 | 2729.5833 | 0 | 863.755 | CCASHP | 17515 | 17515 | 32146.4101 | 20371.1651 | -11775.245 | 521513.3213 | 321814.093 | -199699.2283 | 408.6379 | 93.9574 | 180.2049 | 26.6669 | 6.1315 | 11.7598 | 278.2 | 12259.0393 | 29161.1897 | 40807.277 | 546.8894 | 447.1705 | -99.7188 | -0.223
Iqaluit_1946-1983_oil_1 | 2187 | 2189 | Iqaluit_1946-1983_oil_gas-hybrid-3 | oil-high-efficiency-noAC | Iqaluit_1946-1983_oil | Iqaluit_1946-1983_oil_oil-high-efficiency-noAC | 181.6 | Zone 8 | 1946-1983 | gas-hybrid-3 | gas-hybrid-3 | oil | Iqaluit | NU | -40 | 264.2 | 18 | 246.2 | 9980 | 25961.5 | 18 | Typical Replacement | 246.2 | 14.8 | 0 | oil-high-efficiency-noAC | 0 | 0 | TRUE | 1.0549 | 296 | 1.4 | 0 | 294.6 | 31.8 | -16.6 | -246.2 | 294.6 | 0.10743 | oil_gas-hybrid-3 | 277.7778 | 26.85 | 36.8 | TRUE | 800 | 1903 | 2663 | 16.5797 | 29.1814 | 12.6017 | 3.8561 | 162.668 | 166.8272 | 0 | 0 | 43.1296 | 55.142 | 173.4976 | 0 | 56.4375 | 2729.5833 | 0 | 863.755 | gas-hybrid-3 | 10923 | 10923 | 5112.527 | 20371.1651 | 15258.6381 | 90543.2816 | 321814.093 | 231270.8114 | 408.6379 | 93.9574 | 180.2049 | 26.6669 | 6.1315 | 11.7598 | 278.7 | 12259.0393 | 29161.1897 | 40807.277 | 254.0644 | 447.1705 | 193.1062 | 0.43184
Iqaluit_1946-1983_oil_1 | 2188 | 2189 | Iqaluit_1946-1983_oil_gas-hybrid-4 | oil-high-efficiency-noAC | Iqaluit_1946-1983_oil | Iqaluit_1946-1983_oil_oil-high-efficiency-noAC | 181.6 | Zone 8 | 1946-1983 | gas-hybrid-4 | gas-hybrid-4 | oil | Iqaluit | NU | -40 | 248 | 27 | 221 | 9980 | 25961.5 | 27 | Typical Replacement | 221 | 24 | 0 | oil-high-efficiency-noAC | 0 | 0 | TRUE | 1.1234 | 296 | 1.4 | 0 | 294.6 | 48 | -25.6 | -221 | 294.6 | 0.16216 | oil_gas-hybrid-4 | 277.7778 | 26.85 | 36.8 | TRUE | 800 | 1903 | 2663 | 17.2921 | 29.1814 | 11.8893 | 3.6381 | 162.668 | 166.8272 | 0 | 0 | 43.1296 | 55.142 | 173.4976 | 0 | 56.4375 | 2729.5833 | 0 | 863.755 | gas-hybrid-4 | 10923 | 10923 | 6759.494 | 20371.1651 | 13611.671 | 116419.5469 | 321814.093 | 205394.5461 | 408.6379 | 93.9574 | 180.2049 | 26.6669 | 6.1315 | 11.7598 | 278.6 | 12259.0393 | 29161.1897 | 40807.277 | 264.9809 | 447.1705 | 182.1896 | 0.40743
Iqaluit_1984-1995_elec_0 | 2190 | 2190 | Iqaluit_1984-1995_elec_base | base | Iqaluit_1984-1995_elec | Iqaluit_1984-1995_elec_base | 184.6 | Zone 8 | 1984-1995 | base | NBC-elec-heat | elec | Iqaluit | NU | -40 | 187.9 | 187.9 | 0 | 9980 | 18778.2 | 187.9 | Typical Replacement | 0 | 0 | 0 | base | 0 | 0 | TRUE | 1 | 187.9 | 187.9 | 0 | 0 | 0 | 0 | 0 | 0 | 0 | elec_base | 277.7778 | 26.85 | 36.8 | TRUE | 800 | 1903 | 2663 | 41.7556 | 41.7556 | 0 | 0 | 162.668 | 166.8272 | 0 | 0 | 43.1296 | 55.142 | 173.4976 | 0 | 56.4375 | 2729.5833 | 0 | 863.755 | elec | 2840 | 2840 | 37610.8995 | 37610.8995 | 0 | 592511.7594 | 592511.7594 | 0 | 408.6379 | 93.9574 | 180.2049 | 26.6669 | 6.1315 | 11.7598 | 187.9 | 12259.0393 | 29161.1897 | 40807.277 | 639.8538 | 639.8538 | 0 | 0
Iqaluit_1984-1995_elec_1 | 2191 | 2190 | Iqaluit_1984-1995_elec_gas-furnace-ecm | base | Iqaluit_1984-1995_elec | Iqaluit_1984-1995_elec_base | 184.6 | Zone 8 | 1984-1995 | gas-furnace-ecm | gas-furnace-ecm | elec | Iqaluit | NU | -40 | 195.2 | 195.2 | 0 | 9980 | 18778.2 | 0.9 | Typical Replacement | 194.4 | 0 | 0 | base | 0 | 0 | TRUE | 0.96055 | 187.9 | 187.9 | 0 | 0 | -7.3 | 187 | -194.4 | 0 | -0.03885 | elec_gas-furnace-ecm | 277.7778 | 26.85 | 36.8 | TRUE | 800 | 1903 | 2663 | 10.133 | 41.7556 | 31.6226 | 9.6765 | 162.668 | 166.8272 | 0 | 0 | 43.1296 | 55.142 | 173.4976 | 0 | 56.4375 | 2729.5833 | 0 | 863.755 | gas-furnace-ecm | 6458 | 6458 | 1372.105 | 37610.8995 | 36238.7945 | 27547.7085 | 592511.7594 | 564964.0509 | 408.6379 | 93.9574 | 180.2049 | 26.6669 | 6.1315 | 11.7598 | 187.5 | 12259.0393 | 29161.1897 | 40807.277 | 155.2757 | 639.8538 | 484.5781 | 0.75733
Iqaluit_1984-1995_elec_1 | 2192 | 2190 | Iqaluit_1984-1995_elec_ASHP | base | Iqaluit_1984-1995_elec | Iqaluit_1984-1995_elec_base | 184.6 | Zone 8 | 1984-1995 | ASHP | ASHP | elec | Iqaluit | NU | -40 | 139.4 | 36 | 103.3 | 9980 | 18886.1 | 139.4 | Typical Replacement | 0 | 34.5 | 0 | base | 0 | 0 | TRUE | 1.3451 | 187.9 | 187.9 | 0 | 0 | 48.5 | 48.5 | 0 | 0 | 0.25812 | elec_ASHP | 277.7778 | 26.85 | 36.8 | TRUE | 800 | 1903 | 2663 | 30.9778 | 41.7556 | 10.7778 | 3.298 | 162.668 | 166.8272 | 0 | 0 | 43.1296 | 55.142 | 173.4976 | 0 | 56.4375 | 2729.5833 | 0 | 863.755 | ASHP | 10140 | 10140 | 27902.9238 | 37610.8995 | 9707.9757 | 447608.0323 | 592511.7594 | 144903.7272 | 408.6379 | 93.9574 | 180.2049 | 26.6669 | 6.1315 | 11.7598 | 187.5 | 12259.0393 | 29161.1897 | 40807.277 | 474.6972 | 639.8538 | 165.1565 | 0.25812
Iqaluit_1984-1995_elec_1 | 2193 | 2190 | Iqaluit_1984-1995_elec_CCASHP | base | Iqaluit_1984-1995_elec | Iqaluit_1984-1995_elec_base | 184.6 | Zone 8 | 1984-1995 | CCASHP | CCASHP | elec | Iqaluit | NU | -40 | 109.1 | 66 | 43.2 | 9980 | 18886.1 | 109.1 | Typical Replacement | 0 | 65 | 0 | base | 0 | 0 | TRUE | 1.7177 | 187.9 | 187.9 | 0 | 0 | 78.8 | 78.8 | 0 | 0 | 0.41937 | elec_CCASHP | 277.7778 | 26.85 | 36.8 | TRUE | 800 | 1903 | 2663 | 24.2444 | 41.7556 | 17.5111 | 5.3584 | 162.668 | 166.8272 | 0 | 0 | 43.1296 | 55.142 | 173.4976 | 0 | 56.4375 | 2729.5833 | 0 | 863.755 | CCASHP | 17515 | 17515 | 21837.9411 | 37610.8995 | 15772.9584 | 359894.9306 | 592511.7594 | 232616.8289 | 408.6379 | 93.9574 | 180.2049 | 26.6669 | 6.1315 | 11.7598 | 187.4 | 12259.0393 | 29161.1897 | 40807.277 | 371.517 | 639.8538 | 268.3368 | 0.41937
Iqaluit_1984-1995_elec_1 | 2194 | 2190 | Iqaluit_1984-1995_elec_GSHP | base | Iqaluit_1984-1995_elec | Iqaluit_1984-1995_elec_base | 184.6 | Zone 8 | 1984-1995 | GSHP | GSHP | elec | Iqaluit | NU | -40 | 62.4 | 62.2 | 0.2 | 9980 | 18886.1 | 62.4 | Typical Replacement | 0 | 50.7 | 0 | base | 0 | 0 | TRUE | 3.0256 | 187.9 | 187.9 | 0 | 0 | 125.5 | 125.5 | 0 | 0 | 0.66791 | elec_GSHP | 277.7778 | 26.85 | 36.8 | TRUE | 800 | 1903 | 2663 | 13.8667 | 41.7556 | 27.8889 | 8.534 | 162.668 | 166.8272 | 0 | 0 | 43.1296 | 55.142 | 173.4976 | 0 | 56.4375 | 2729.5833 | 0 | 863.755 | GSHP | 36395.12 | 36395.12 | 12490.2615 | 37610.8995 | 25120.638 | 232220.1215 | 592511.7594 | 360291.6379 | 408.6379 | 93.9574 | 180.2049 | 26.6669 | 6.1315 | 11.7598 | 188.8 | 12259.0393 | 29161.1897 | 40807.277 | 212.49 | 639.8538 | 427.3637 | 0.66791
Iqaluit_1984-1995_elec_1 | 2195 | 2190 | Iqaluit_1984-1995_elec_gas-hybrid-1 | base | Iqaluit_1984-1995_elec | Iqaluit_1984-1995_elec_base | 184.6 | Zone 8 | 1984-1995 | gas-hybrid-1 | gas-hybrid-1 | elec | Iqaluit | NU | -40 | 144.2 | 36.6 | 107.6 | 9980 | 18886.1 | 36.6 | Typical Replacement | 107.6 | 35 | 0 | base | 0 | 0 | TRUE | 1.3003 | 187.9 | 187.9 | 0 | 0 | 43.7 | 151.3 | -107.6 | 0 | 0.23257 | elec_gas-hybrid-1 | 277.7778 | 26.85 | 36.8 | TRUE | 800 | 1903 | 2663 | 13.6312 | 41.7556 | 28.1243 | 8.606 | 162.668 | 166.8272 | 0 | 0 | 43.1296 | 55.142 | 173.4976 | 0 | 56.4375 | 2729.5833 | 0 | 863.755 | gas-hybrid-1 | 10923 | 10923 | 7985.7645 | 37610.8995 | 29625.135 | 135891.7063 | 592511.7594 | 456620.0531 | 408.6379 | 93.9574 | 180.2049 | 26.6669 | 6.1315 | 11.7598 | 187.5 | 12259.0393 | 29161.1897 | 40807.277 | 208.882 | 639.8538 | 430.9718 | 0.67355
Iqaluit_1984-1995_elec_1 | 2196 | 2190 | Iqaluit_1984-1995_elec_gas-hybrid-2 | base | Iqaluit_1984-1995_elec | Iqaluit_1984-1995_elec_base | 184.6 | Zone 8 | 1984-1995 | gas-hybrid-2 | gas-hybrid-2 | elec | Iqaluit | NU | -40 | 175.8 | 13.8 | 162 | 9980 | 18886.1 | 13.8 | Typical Replacement | 162 | 11.8 | 0 | base | 0 | 0 | TRUE | 1.0671 | 187.9 | 187.9 | 0 | 0 | 12.1 | 174.1 | -162 | 0 | 0.064396 | elec_gas-hybrid-2 | 277.7778 | 26.85 | 36.8 | TRUE | 800 | 1903 | 2663 | 11.3441 | 41.7556 | 30.4114 | 9.3059 | 162.668 | 166.8272 | 0 | 0 | 43.1296 | 55.142 | 173.4976 | 0 | 56.4375 | 2729.5833 | 0 | 863.755 | gas-hybrid-2 | 10923 | 10923 | 3755.5669 | 37610.8995 | 33855.3326 | 69451.5435 | 592511.7594 | 523060.2159 | 408.6379 | 93.9574 | 180.2049 | 26.6669 | 6.1315 | 11.7598 | 187.6 | 12259.0393 | 29161.1897 | 40807.277 | 173.8354 | 639.8538 | 466.0183 | 0.72832
Iqaluit_1984-1995_elec_1 | 2197 | 2190 | Iqaluit_1984-1995_elec_gas-hybrid-3 | base | Iqaluit_1984-1995_elec | Iqaluit_1984-1995_elec_base | 184.6 | Zone 8 | 1984-1995 | gas-hybrid-3 | gas-hybrid-3 | elec | Iqaluit | NU | -40 | 179.9 | 11.7 | 168.1 | 9980 | 18886.1 | 11.7 | Typical Replacement | 168.1 | 9.7 | 0 | base | 0 | 0 | TRUE | 1.0428 | 187.9 | 187.9 | 0 | 0 | 8 | 176.2 | -168.1 | 0 | 0.042576 | elec_gas-hybrid-3 | 277.7778 | 26.85 | 36.8 | TRUE | 800 | 1903 | 2663 | 11.1892 | 41.7556 | 30.5664 | 9.3533 | 162.668 | 166.8272 | 0 | 0 | 43.1296 | 55.142 | 173.4976 | 0 | 56.4375 | 2729.5833 | 0 | 863.755 | gas-hybrid-3 | 10923 | 10923 | 3372.6235 | 37610.8995 | 34238.276 | 63434.4189 | 592511.7594 | 529077.3406 | 408.6379 | 93.9574 | 180.2049 | 26.6669 | 6.1315 | 11.7598 | 187.6 | 12259.0393 | 29161.1897 | 40807.277 | 171.4605 | 639.8538 | 468.3933 | 0.73203
Iqaluit_1984-1995_elec_1 | 2198 | 2190 | Iqaluit_1984-1995_elec_gas-hybrid-4 | base | Iqaluit_1984-1995_elec | Iqaluit_1984-1995_elec_base | 184.6 | Zone 8 | 1984-1995 | gas-hybrid-4 | gas-hybrid-4 | elec | Iqaluit | NU | -40 | 169.3 | 17.6 | 151.7 | 9980 | 18886.1 | 17.6 | Typical Replacement | 151.7 | 15.6 | 0 | base | 0 | 0 | TRUE | 1.1081 | 187.9 | 187.9 | 0 | 0 | 18.6 | 170.3 | -151.7 | 0 | 0.098989 | elec_gas-hybrid-4 | 277.7778 | 26.85 | 36.8 | TRUE | 800 | 1903 | 2663 | 11.6623 | 41.7556 | 30.0932 | 9.2085 | 162.668 | 166.8272 | 0 | 0 | 43.1296 | 55.142 | 173.4976 | 0 | 56.4375 | 2729.5833 | 0 | 863.755 | gas-hybrid-4 | 10923 | 10923 | 4453.0376 | 37610.8995 | 33157.8618 | 80409.0232 | 592511.7594 | 512102.7362 | 408.6379 | 93.9574 | 180.2049 | 26.6669 | 6.1315 | 11.7598 | 187.6 | 12259.0393 | 29161.1897 | 40807.277 | 178.7108 | 639.8538 | 461.1429 | 0.7207
Iqaluit_1984-1995_elec_1 | 2199 | 2190 | Iqaluit_1984-1995_elec_oil-high-efficiency-noAC | base | Iqaluit_1984-1995_elec | Iqaluit_1984-1995_elec_base | 184.6 | Zone 8 | 1984-1995 | oil-high-efficiency-noAC | oil-high-efficiency-noAC | elec | Iqaluit | NU | -40 | 199.4 | 199.4 | 0 | 9980 | 18778.2 | 0.9 | Typical Replacement | 0 | 0 | 198.5 | base | 0 | 0 | TRUE | 0.94032 | 187.9 | 187.9 | 0 | 0 | -11.5 | 187 | 0 | -198.5 | -0.061203 | elec_oil-high-efficiency-noAC | 277.7778 | 26.85 | 36.8 | TRUE | 800 | 1903 | 2663 | 19.6527 | 41.7556 | 22.1029 | 6.7635 | 162.668 | 166.8272 | 0 | 0 | 43.1296 | 55.142 | 173.4976 | 0 | 56.4375 | 2729.5833 | 0 | 863.755 | oil-high-efficiency-noAC | 9870 | 9870 | 13717.319 | 37610.8995 | 23893.5805 | 219920.4371 | 592511.7594 | 372591.3224 | 408.6379 | 93.9574 | 180.2049 | 26.6669 | 6.1315 | 11.7598 | 187.5 | 12259.0393 | 29161.1897 | 40807.277 | 301.1538 | 639.8538 | 338.7 | 0.52934
Iqaluit_1984-1995_gas_0 | 2201 | 2201 | Iqaluit_1984-1995_gas_gas-furnace-ecm | gas-furnace-ecm | Iqaluit_1984-1995_gas | Iqaluit_1984-1995_gas_gas-furnace-ecm | 184.6 | Zone 8 | 1984-1995 | gas-furnace-ecm | gas-furnace-ecm | gas | Iqaluit | NU | -40 | 196.8 | 196.8 | 0 | 9980 | 18913.8 | 0.9 | Typical Replacement | 195.9 | 0 | 0 | gas-furnace-ecm | 0 | 0 | TRUE | 0.95986 | 196.8 | 0.9 | 195.9 | 0 | 0 | 0 | 0 | 0 | 0 | gas_gas-furnace-ecm | 277.7778 | 26.85 | 36.8 | TRUE | 800 | 1903 | 2663 | 10.2096 | 10.2096 | 0 | 0 | 162.668 | 166.8272 | 0 | 0 | 43.1296 | 55.142 | 173.4976 | 0 | 56.4375 | 2729.5833 | 0 | 863.755 | gas-furnace-ecm | 6458 | 6458 | 1381.3022 | 1381.3022 | 0 | 27688.6446 | 27688.6446 | 0 | 408.6379 | 93.9574 | 180.2049 | 26.6669 | 6.1315 | 11.7598 | 188.9 | 12259.0393 | 29161.1897 | 40807.277 | 156.4501 | 156.4501 | 0 | 0
Iqaluit_1984-1995_gas_1 | 2209 | 2201 | Iqaluit_1984-1995_gas_oil-high-efficiency-noAC | gas-furnace-ecm | Iqaluit_1984-1995_gas | Iqaluit_1984-1995_gas_gas-furnace-ecm | 184.6 | Zone 8 | 1984-1995 | oil-high-efficiency-noAC | oil-high-efficiency-noAC | gas | Iqaluit | NU | -40 | 200.9 | 200.9 | 0 | 9980 | 18913.8 | 0.9 | Typical Replacement | 0 | 0 | 200 | gas-furnace-ecm | 0 | 0 | TRUE | 0.94027 | 196.8 | 0.9 | 195.9 | 0 | -4.1 | 0 | 195.9 | -200 | -0.020833 | gas_oil-high-efficiency-noAC | 277.7778 | 26.85 | 36.8 | TRUE | 800 | 1903 | 2663 | 19.7997 | 10.2096 | -9.5901 | -2.9346 | 162.668 | 166.8272 | 0 | 0 | 43.1296 | 55.142 | 173.4976 | 0 | 56.4375 | 2729.5833 | 0 | 863.755 | oil-high-efficiency-noAC | 9870 | 9870 | 13819.615 | 1381.3022 | -12438.3128 | 221486.3769 | 27688.6446 | -193797.7323 | 408.6379 | 93.9574 | 180.2049 | 26.6669 | 6.1315 | 11.7598 | 188.9 | 12259.0393 | 29161.1897 | 40807.277 | 303.4063 | 156.4501 | -146.9562 | -0.93932
Iqaluit_1984-1995_gas_1 | 2206 | 2201 | Iqaluit_1984-1995_gas_gas-hybrid-2 | gas-furnace-ecm | Iqaluit_1984-1995_gas | Iqaluit_1984-1995_gas_gas-furnace-ecm | 184.6 | Zone 8 | 1984-1995 | gas-hybrid-2 | gas-hybrid-2 | gas | Iqaluit | NU | -40 | 177.2 | 13.9 | 163.3 | 9980 | 19021.7 | 13.9 | Typical Replacement | 163.3 | 11.9 | 0 | gas-furnace-ecm | 0 | 0 | TRUE | 1.0672 | 196.8 | 0.9 | 195.9 | 0 | 19.6 | -13 | 32.6 | 0 | 0.099593 | gas_gas-hybrid-2 | 277.7778 | 26.85 | 36.8 | TRUE | 800 | 1903 | 2663 | 11.4328 | 10.2096 | -1.2232 | -0.37429 | 162.668 | 166.8272 | 0 | 0 | 43.1296 | 55.142 | 173.4976 | 0 | 56.4375 | 2729.5833 | 0 | 863.755 | gas-hybrid-2 | 10923 | 10923 | 3783.5542 | 1381.3022 | -2402.252 | 69887.5102 | 27688.6446 | -42198.8656 | 408.6379 | 93.9574 | 180.2049 | 26.6669 | 6.1315 | 11.7598 | 189.1 | 12259.0393 | 29161.1897 | 40807.277 | 175.1938 | 156.4501 | -18.7437 | -0.11981
Iqaluit_1984-1995_gas_1 | 2207 | 2201 | Iqaluit_1984-1995_gas_gas-hybrid-3 | gas-furnace-ecm | Iqaluit_1984-1995_gas | Iqaluit_1984-1995_gas_gas-furnace-ecm | 184.6 | Zone 8 | 1984-1995 | gas-hybrid-3 | gas-hybrid-3 | gas | Iqaluit | NU | -40 | 181.3 | 11.8 | 169.5 | 9980 | 19021.7 | 11.8 | Typical Replacement | 169.5 | 9.7 | 0 | gas-furnace-ecm | 0 | 0 | TRUE | 1.043 | 196.8 | 0.9 | 195.9 | 0 | 15.5 | -10.9 | 26.4 | 0 | 0.07876 | gas_gas-hybrid-3 | 277.7778 | 26.85 | 36.8 | TRUE | 800 | 1903 | 2663 | 11.2829 | 10.2096 | -1.0733 | -0.32843 | 162.668 | 166.8272 | 0 | 0 | 43.1296 | 55.142 | 173.4976 | 0 | 56.4375 | 2729.5833 | 0 | 863.755 | gas-hybrid-3 | 10923 | 10923 | 3401.224 | 1381.3022 | -2019.9218 | 63879.7813 | 27688.6446 | -36191.1367 | 408.6379 | 93.9574 | 180.2049 | 26.6669 | 6.1315 | 11.7598 | 189.1 | 12259.0393 | 29161.1897 | 40807.277 | 172.8972 | 156.4501 | -16.447 | -0.10513
Iqaluit_1984-1995_gas_1 | 2208 | 2201 | Iqaluit_1984-1995_gas_gas-hybrid-4 | gas-furnace-ecm | Iqaluit_1984-1995_gas | Iqaluit_1984-1995_gas_gas-furnace-ecm | 184.6 | Zone 8 | 1984-1995 | gas-hybrid-4 | gas-hybrid-4 | gas | Iqaluit | NU | -40 | 170.6 | 17.7 | 152.9 | 9980 | 19021.7 | 17.7 | Typical Replacement | 152.9 | 15.7 | 0 | gas-furnace-ecm | 0 | 0 | TRUE | 1.1079 | 196.8 | 0.9 | 195.9 | 0 | 26.2 | -16.8 | 43 | 0 | 0.13313 | gas_gas-hybrid-4 | 277.7778 | 26.85 | 36.8 | TRUE | 800 | 1903 | 2663 | 11.7458 | 10.2096 | -1.5362 | -0.47008 | 162.668 | 166.8272 | 0 | 0 | 43.1296 | 55.142 | 173.4976 | 0 | 56.4375 | 2729.5833 | 0 | 863.755 | gas-hybrid-4 | 10923 | 10923 | 4480.4119 | 1381.3022 | -3099.1097 | 80835.5942 | 27688.6446 | -53146.9496 | 408.6379 | 93.9574 | 180.2049 | 26.6669 | 6.1315 | 11.7598 | 189 | 12259.0393 | 29161.1897 | 40807.277 | 179.9909 | 156.4501 | -23.5408 | -0.15047
Iqaluit_1984-1995_gas_1 | 2202 | 2201 | Iqaluit_1984-1995_gas_ASHP | gas-furnace-ecm | Iqaluit_1984-1995_gas | Iqaluit_1984-1995_gas_gas-furnace-ecm | 184.6 | Zone 8 | 1984-1995 | ASHP | ASHP | gas | Iqaluit | NU | -40 | 140.7 | 36.1 | 104.6 | 9980 | 19021.7 | 140.7 | Typical Replacement | 0 | 34.5 | 0 | gas-furnace-ecm | 0 | 0 | TRUE | 1.3433 | 196.8 | 0.9 | 195.9 | 0 | 56.1 | -139.8 | 195.9 | 0 | 0.28506 | gas_ASHP | 277.7778 | 26.85 | 36.8 | TRUE | 800 | 1903 | 2663 | 31.2667 | 10.2096 | -21.057 | -6.4435 | 162.668 | 166.8272 | 0 | 0 | 43.1296 | 55.142 | 173.4976 | 0 | 56.4375 | 2729.5833 | 0 | 863.755 | ASHP | 10140 | 10140 | 28163.1376 | 1381.3022 | -26781.8354 | 451687.7198 | 27688.6446 | -423999.0753 | 408.6379 | 93.9574 | 180.2049 | 26.6669 | 6.1315 | 11.7598 | 189 | 12259.0393 | 29161.1897 | 40807.277 | 479.1241 | 156.4501 | -322.674 | -2.0625
Iqaluit_1984-1995_gas_1 | 2205 | 2201 | Iqaluit_1984-1995_gas_gas-hybrid-1 | gas-furnace-ecm | Iqaluit_1984-1995_gas | Iqaluit_1984-1995_gas_gas-furnace-ecm | 184.6 | Zone 8 | 1984-1995 | gas-hybrid-1 | gas-hybrid-1 | gas | Iqaluit | NU | -40 | 145.6 | 36.7 | 108.9 | 9980 | 19021.7 | 36.7 | Typical Replacement | 108.9 | 35 | 0 | gas-furnace-ecm | 0 | 0 | TRUE | 1.2981 | 196.8 | 0.9 | 195.9 | 0 | 51.2 | -35.8 | 87 | 0 | 0.26016 | gas_gas-hybrid-1 | 277.7778 | 26.85 | 36.8 | TRUE | 800 | 1903 | 2663 | 13.7199 | 10.2096 | -3.5102 | -1.0741 | 162.668 | 166.8272 | 0 | 0 | 43.1296 | 55.142 | 173.4976 | 0 | 56.4375 | 2729.5833 | 0 | 863.755 | gas-hybrid-1 | 10923 | 10923 | 8013.7518 | 1381.3022 | -6632.4496 | 136327.673 | 27688.6446 | -108639.0285 | 408.6379 | 93.9574 | 180.2049 | 26.6669 | 6.1315 | 11.7598 | 189 | 12259.0393 | 29161.1897 | 40807.277 | 210.2404 | 156.4501 | -53.7903 | -0.34382
Iqaluit_1984-1995_gas_1 | 2204 | 2201 | Iqaluit_1984-1995_gas_GSHP | gas-furnace-ecm | Iqaluit_1984-1995_gas | Iqaluit_1984-1995_gas_gas-furnace-ecm | 184.6 | Zone 8 | 1984-1995 | GSHP | GSHP | gas | Iqaluit | NU | -40 | 62.9 | 62.7 | 0.2 | 9980 | 19021.7 | 62.9 | Typical Replacement | 0 | 51 | 0 | gas-furnace-ecm | 0 | 0 | TRUE | 3.0254 | 196.8 | 0.9 | 195.9 | 0 | 133.9 | -62 | 195.9 | 0 | 0.68039 | gas_GSHP | 277.7778 | 26.85 | 36.8 | TRUE | 800 | 1903 | 2663 | 13.9778 | 10.2096 | -3.7682 | -1.1531 | 162.668 | 166.8272 | 0 | 0 | 43.1296 | 55.142 | 173.4976 | 0 | 56.4375 | 2729.5833 | 0 | 863.755 | GSHP | 36395.12 | 36395.12 | 12590.3437 | 1381.3022 | -11209.0415 | 233789.2321 | 27688.6446 | -206100.5876 | 408.6379 | 93.9574 | 180.2049 | 26.6669 | 6.1315 | 11.7598 | 190.3 | 12259.0393 | 29161.1897 | 40807.277 | 214.1927 | 156.4501 | -57.7425 | -0.36908
Iqaluit_1984-1995_gas_1 | 2200 | 2201 | Iqaluit_1984-1995_gas_base | gas-furnace-ecm | Iqaluit_1984-1995_gas | Iqaluit_1984-1995_gas_gas-furnace-ecm | 184.6 | Zone 8 | 1984-1995 | base | vintageGas80% | gas | Iqaluit | NU | -40 | 241.4 | 241.4 | 0 | 9980 | 18926.9 | 3.6 | Typical Replacement | 237.8 | 0 | 0 | gas-furnace-ecm | 0 | 0 | TRUE | 0.785 | 196.8 | 0.9 | 195.9 | 0 | -44.6 | -2.7 | -41.9 | 0 | -0.22663 | gas_base | 277.7778 | 26.85 | 36.8 | TRUE | 800 | 1903 | 2663 | 12.9505 | 10.2096 | -2.7409 | -0.83872 | 162.668 | 166.8272 | 0 | 0 | 43.1296 | 55.142 | 173.4976 | 0 | 56.4375 | 2729.5833 | 0 | 863.755 | gas | 0 | 0 | 2178.6546 | 1381.3022 | -797.3524 | 33640.6548 | 27688.6446 | -5952.0103 | 408.6379 | 93.9574 | 180.2049 | 26.6669 | 6.1315 | 11.7598 | 189.5 | 12259.0393 | 29161.1897 | 40807.277 | 198.4512 | 156.4501 | -42.0011 | -0.26846
Iqaluit_1984-1995_gas_1 | 2203 | 2201 | Iqaluit_1984-1995_gas_CCASHP | gas-furnace-ecm | Iqaluit_1984-1995_gas | Iqaluit_1984-1995_gas_gas-furnace-ecm | 184.6 | Zone 8 | 1984-1995 | CCASHP | CCASHP | gas | Iqaluit | NU | -40 | 110.1 | 66.3 | 43.7 | 9980 | 19021.7 | 110.1 | Typical Replacement | 0 | 65.3 | 0 | gas-furnace-ecm | 0 | 0 | TRUE | 1.7157 | 196.8 | 0.9 | 195.9 | 0 | 86.7 | -109.2 | 195.9 | 0 | 0.44055 | gas_CCASHP | 277.7778 | 26.85 | 36.8 | TRUE | 800 | 1903 | 2663 | 24.4667 | 10.2096 | -14.257 | -4.3627 | 162.668 | 166.8272 | 0 | 0 | 43.1296 | 55.142 | 173.4976 | 0 | 56.4375 | 2729.5833 | 0 | 863.755 | CCASHP | 17515 | 17515 | 22038.1055 | 1381.3022 | -20656.8034 | 363033.1517 | 27688.6446 | -335344.5072 | 408.6379 | 93.9574 | 180.2049 | 26.6669 | 6.1315 | 11.7598 | 188.9 | 12259.0393 | 29161.1897 | 40807.277 | 374.9223 | 156.4501 | -218.4721 | -1.3964
Iqaluit_1984-1995_oil_0 | 2219 | 2219 | Iqaluit_1984-1995_oil_oil-high-efficiency-noAC | oil-high-efficiency-noAC | Iqaluit_1984-1995_oil | Iqaluit_1984-1995_oil_oil-high-efficiency-noAC | 184.6 | Zone 8 | 1984-1995 | oil-high-efficiency-noAC | oil-high-efficiency-noAC | oil | Iqaluit | NU | -40 | 200.9 | 200.9 | 0 | 9980 | 18913.8 | 0.9 | Typical Replacement | 0 | 0 | 200 | oil-high-efficiency-noAC | 0 | 0 | TRUE | 0.94027 | 200.9 | 0.9 | 0 | 200 | 0 | 0 | 0 | 0 | 0 | oil_oil-high-efficiency-noAC | 277.7778 | 26.85 | 36.8 | TRUE | 800 | 1903 | 2663 | 19.7997 | 19.7997 | 0 | 0 | 162.668 | 166.8272 | 0 | 0 | 43.1296 | 55.142 | 173.4976 | 0 | 56.4375 | 2729.5833 | 0 | 863.755 | oil-high-efficiency-noAC | 9870 | 9870 | 13819.615 | 13819.615 | 0 | 221486.3769 | 221486.3769 | 0 | 408.6379 | 93.9574 | 180.2049 | 26.6669 | 6.1315 | 11.7598 | 188.9 | 12259.0393 | 29161.1897 | 40807.277 | 303.4063 | 303.4063 | 0 | 0
Iqaluit_1984-1995_oil_1 | 2212 | 2219 | Iqaluit_1984-1995_oil_ASHP | oil-high-efficiency-noAC | Iqaluit_1984-1995_oil | Iqaluit_1984-1995_oil_oil-high-efficiency-noAC | 184.6 | Zone 8 | 1984-1995 | ASHP | ASHP | oil | Iqaluit | NU | -40 | 140.7 | 36.1 | 104.6 | 9980 | 19021.7 | 140.7 | Typical Replacement | 0 | 34.5 | 0 | oil-high-efficiency-noAC | 0 | 0 | TRUE | 1.3433 | 200.9 | 0.9 | 0 | 200 | 60.2 | -139.8 | 0 | 200 | 0.29965 | oil_ASHP | 277.7778 | 26.85 | 36.8 | TRUE | 800 | 1903 | 2663 | 31.2667 | 19.7997 | -11.467 | -3.5089 | 162.668 | 166.8272 | 0 | 0 | 43.1296 | 55.142 | 173.4976 | 0 | 56.4375 | 2729.5833 | 0 | 863.755 | ASHP | 10140 | 10140 | 28163.1376 | 13819.615 | -14343.5226 | 451687.7198 | 221486.3769 | -230201.3429 | 408.6379 | 93.9574 | 180.2049 | 26.6669 | 6.1315 | 11.7598 | 189 | 12259.0393 | 29161.1897 | 40807.277 | 479.1241 | 303.4063 | -175.7178 | -0.57915
Iqaluit_1984-1995_oil_1 | 2210 | 2219 | Iqaluit_1984-1995_oil_base | oil-high-efficiency-noAC | Iqaluit_1984-1995_oil | Iqaluit_1984-1995_oil_oil-high-efficiency-noAC | 184.6 | Zone 8 | 1984-1995 | base | vintageOil74% | oil | Iqaluit | NU | -40 | 240.8 | 240.8 | 0 | 9980 | 18913.8 | 3.6 | Typical Replacement | 0 | 0 | 237.2 | oil-high-efficiency-noAC | 0 | 0 | TRUE | 0.78654 | 200.9 | 0.9 | 0 | 200 | -39.9 | -2.7 | 0 | -37.2 | -0.19861 | oil_base | 277.7778 | 26.85 | 36.8 | TRUE | 800 | 1903 | 2663 | 24.0452 | 19.7997 | -4.2455 | -1.2991 | 162.668 | 166.8272 | 0 | 0 | 43.1296 | 55.142 | 173.4976 | 0 | 56.4375 | 2729.5833 | 0 | 863.755 | oil | 0 | 0 | 16896.9998 | 13819.615 | -3077.3849 | 258924.882 | 221486.3769 | -37438.5051 | 408.6379 | 93.9574 | 180.2049 | 26.6669 | 6.1315 | 11.7598 | 189.4 | 12259.0393 | 29161.1897 | 40807.277 | 368.4641 | 303.4063 | -65.0578 | -0.21442
Iqaluit_1984-1995_oil_1 | 2213 | 2219 | Iqaluit_1984-1995_oil_CCASHP | oil-high-efficiency-noAC | Iqaluit_1984-1995_oil | Iqaluit_1984-1995_oil_oil-high-efficiency-noAC | 184.6 | Zone 8 | 1984-1995 | CCASHP | CCASHP | oil | Iqaluit | NU | -40 | 110.1 | 66.3 | 43.7 | 9980 | 19021.7 | 110.1 | Typical Replacement | 0 | 65.3 | 0 | oil-high-efficiency-noAC | 0 | 0 | TRUE | 1.7157 | 200.9 | 0.9 | 0 | 200 | 90.8 | -109.2 | 0 | 200 | 0.45197 | oil_CCASHP | 277.7778 | 26.85 | 36.8 | TRUE | 800 | 1903 | 2663 | 24.4667 | 19.7997 | -4.667 | -1.4281 | 162.668 | 166.8272 | 0 | 0 | 43.1296 | 55.142 | 173.4976 | 0 | 56.4375 | 2729.5833 | 0 | 863.755 | CCASHP | 17515 | 17515 | 22038.1055 | 13819.615 | -8218.4906 | 363033.1517 | 221486.3769 | -141546.7749 | 408.6379 | 93.9574 | 180.2049 | 26.6669 | 6.1315 | 11.7598 | 188.9 | 12259.0393 | 29161.1897 | 40807.277 | 374.9223 | 303.4063 | -71.516 | -0.23571
Iqaluit_1984-1995_oil_1 | 2214 | 2219 | Iqaluit_1984-1995_oil_GSHP | oil-high-efficiency-noAC | Iqaluit_1984-1995_oil | Iqaluit_1984-1995_oil_oil-high-efficiency-noAC | 184.6 | Zone 8 | 1984-1995 | GSHP | GSHP | oil | Iqaluit | NU | -40 | 62.9 | 62.7 | 0.2 | 9980 | 19021.7 | 62.9 | Typical Replacement | 0 | 51 | 0 | oil-high-efficiency-noAC | 0 | 0 | TRUE | 3.0254 | 200.9 | 0.9 | 0 | 200 | 138 | -62 | 0 | 200 | 0.68691 | oil_GSHP | 277.7778 | 26.85 | 36.8 | TRUE | 800 | 1903 | 2663 | 13.9778 | 19.7997 | 5.8219 | 1.7815 | 162.668 | 166.8272 | 0 | 0 | 43.1296 | 55.142 | 173.4976 | 0 | 56.4375 | 2729.5833 | 0 | 863.755 | GSHP | 36395.12 | 36395.12 | 12590.3437 | 13819.615 | 1229.2713 | 233789.2321 | 221486.3769 | -12302.8552 | 408.6379 | 93.9574 | 180.2049 | 26.6669 | 6.1315 | 11.7598 | 190.3 | 12259.0393 | 29161.1897 | 40807.277 | 214.1927 | 303.4063 | 89.2137 | 0.29404
Iqaluit_1984-1995_oil_1 | 2211 | 2219 | Iqaluit_1984-1995_oil_gas-furnace-ecm | oil-high-efficiency-noAC | Iqaluit_1984-1995_oil | Iqaluit_1984-1995_oil_oil-high-efficiency-noAC | 184.6 | Zone 8 | 1984-1995 | gas-furnace-ecm | gas-furnace-ecm | oil | Iqaluit | NU | -40 | 196.8 | 196.8 | 0 | 9980 | 18913.8 | 0.9 | Typical Replacement | 195.9 | 0 | 0 | oil-high-efficiency-noAC | 0 | 0 | TRUE | 0.95986 | 200.9 | 0.9 | 0 | 200 | 4.1 | 0 | -195.9 | 200 | 0.020408 | oil_gas-furnace-ecm | 277.7778 | 26.85 | 36.8 | TRUE | 800 | 1903 | 2663 | 10.2096 | 19.7997 | 9.5901 | 2.9346 | 162.668 | 166.8272 | 0 | 0 | 43.1296 | 55.142 | 173.4976 | 0 | 56.4375 | 2729.5833 | 0 | 863.755 | gas-furnace-ecm | 6458 | 6458 | 1381.3022 | 13819.615 | 12438.3128 | 27688.6446 | 221486.3769 | 193797.7323 | 408.6379 | 93.9574 | 180.2049 | 26.6669 | 6.1315 | 11.7598 | 188.9 | 12259.0393 | 29161.1897 | 40807.277 | 156.4501 | 303.4063 | 146.9562 | 0.48435
Iqaluit_1984-1995_oil_1 | 2215 | 2219 | Iqaluit_1984-1995_oil_gas-hybrid-1 | oil-high-efficiency-noAC | Iqaluit_1984-1995_oil | Iqaluit_1984-1995_oil_oil-high-efficiency-noAC | 184.6 | Zone 8 | 1984-1995 | gas-hybrid-1 | gas-hybrid-1 | oil | Iqaluit | NU | -40 | 145.6 | 36.7 | 108.9 | 9980 | 19021.7 | 36.7 | Typical Replacement | 108.9 | 35 | 0 | oil-high-efficiency-noAC | 0 | 0 | TRUE | 1.2981 | 200.9 | 0.9 | 0 | 200 | 55.3 | -35.8 | -108.9 | 200 | 0.27526 | oil_gas-hybrid-1 | 277.7778 | 26.85 | 36.8 | TRUE | 800 | 1903 | 2663 | 13.7199 | 19.7997 | 6.0798 | 1.8604 | 162.668 | 166.8272 | 0 | 0 | 43.1296 | 55.142 | 173.4976 | 0 | 56.4375 | 2729.5833 | 0 | 863.755 | gas-hybrid-1 | 10923 | 10923 | 8013.7518 | 13819.615 | 5805.8631 | 136327.673 | 221486.3769 | 85158.7039 | 408.6379 | 93.9574 | 180.2049 | 26.6669 | 6.1315 | 11.7598 | 189 | 12259.0393 | 29161.1897 | 40807.277 | 210.2404 | 303.4063 | 93.1659 | 0.30707
Iqaluit_1984-1995_oil_1 | 2216 | 2219 | Iqaluit_1984-1995_oil_gas-hybrid-2 | oil-high-efficiency-noAC | Iqaluit_1984-1995_oil | Iqaluit_1984-1995_oil_oil-high-efficiency-noAC | 184.6 | Zone 8 | 1984-1995 | gas-hybrid-2 | gas-hybrid-2 | oil | Iqaluit | NU | -40 | 177.2 | 13.9 | 163.3 | 9980 | 19021.7 | 13.9 | Typical Replacement | 163.3 | 11.9 | 0 | oil-high-efficiency-noAC | 0 | 0 | TRUE | 1.0672 | 200.9 | 0.9 | 0 | 200 | 23.7 | -13 | -163.3 | 200 | 0.11797 | oil_gas-hybrid-2 | 277.7778 | 26.85 | 36.8 | TRUE | 800 | 1903 | 2663 | 11.4328 | 19.7997 | 8.3669 | 2.5603 | 162.668 | 166.8272 | 0 | 0 | 43.1296 | 55.142 | 173.4976 | 0 | 56.4375 | 2729.5833 | 0 | 863.755 | gas-hybrid-2 | 10923 | 10923 | 3783.5542 | 13819.615 | 10036.0608 | 69887.5102 | 221486.3769 | 151598.8667 | 408.6379 | 93.9574 | 180.2049 | 26.6669 | 6.1315 | 11.7598 | 189.1 | 12259.0393 | 29161.1897 | 40807.277 | 175.1938 | 303.4063 | 128.2125 | 0.42258
Iqaluit_1984-1995_oil_1 | 2217 | 2219 | Iqaluit_1984-1995_oil_gas-hybrid-3 | oil-high-efficiency-noAC | Iqaluit_1984-1995_oil | Iqaluit_1984-1995_oil_oil-high-efficiency-noAC | 184.6 | Zone 8 | 1984-1995 | gas-hybrid-3 | gas-hybrid-3 | oil | Iqaluit | NU | -40 | 181.3 | 11.8 | 169.5 | 9980 | 19021.7 | 11.8 | Typical Replacement | 169.5 | 9.7 | 0 | oil-high-efficiency-noAC | 0 | 0 | TRUE | 1.043 | 200.9 | 0.9 | 0 | 200 | 19.6 | -10.9 | -169.5 | 200 | 0.097561 | oil_gas-hybrid-3 | 277.7778 | 26.85 | 36.8 | TRUE | 800 | 1903 | 2663 | 11.2829 | 19.7997 | 8.5168 | 2.6061 | 162.668 | 166.8272 | 0 | 0 | 43.1296 | 55.142 | 173.4976 | 0 | 56.4375 | 2729.5833 | 0 | 863.755 | gas-hybrid-3 | 10923 | 10923 | 3401.224 | 13819.615 | 10418.391 | 63879.7813 | 221486.3769 | 157606.5956 | 408.6379 | 93.9574 | 180.2049 | 26.6669 | 6.1315 | 11.7598 | 189.1 | 12259.0393 | 29161.1897 | 40807.277 | 172.8972 | 303.4063 | 130.5092 | 0.43015
Iqaluit_1984-1995_oil_1 | 2218 | 2219 | Iqaluit_1984-1995_oil_gas-hybrid-4 | oil-high-efficiency-noAC | Iqaluit_1984-1995_oil | Iqaluit_1984-1995_oil_oil-high-efficiency-noAC | 184.6 | Zone 8 | 1984-1995 | gas-hybrid-4 | gas-hybrid-4 | oil | Iqaluit | NU | -40 | 170.6 | 17.7 | 152.9 | 9980 | 19021.7 | 17.7 | Typical Replacement | 152.9 | 15.7 | 0 | oil-high-efficiency-noAC | 0 | 0 | TRUE | 1.1079 | 200.9 | 0.9 | 0 | 200 | 30.3 | -16.8 | -152.9 | 200 | 0.15082 | oil_gas-hybrid-4 | 277.7778 | 26.85 | 36.8 | TRUE | 800 | 1903 | 2663 | 11.7458 | 19.7997 | 8.0538 | 2.4645 | 162.668 | 166.8272 | 0 | 0 | 43.1296 | 55.142 | 173.4976 | 0 | 56.4375 | 2729.5833 | 0 | 863.755 | gas-hybrid-4 | 10923 | 10923 | 4480.4119 | 13819.615 | 9339.2031 | 80835.5942 | 221486.3769 | 140650.7827 | 408.6379 | 93.9574 | 180.2049 | 26.6669 | 6.1315 | 11.7598 | 189 | 12259.0393 | 29161.1897 | 40807.277 | 179.9909 | 303.4063 | 123.4154 | 0.40677
Iqaluit_1996-2005_elec_0 | 2220 | 2220 | Iqaluit_1996-2005_elec_base | base | Iqaluit_1996-2005_elec | Iqaluit_1996-2005_elec_base | 203.2 | Zone 8 | 1996-2005 | base | NBC-elec-heat | elec | Iqaluit | NU | -40 | 176.6 | 176.6 | 0 | 9980 | 17674.5 | 176.6 | Typical Replacement | 0 | 0 | 0 | base | 0 | 0 | TRUE | 1 | 176.6 | 176.6 | 0 | 0 | 0 | 0 | 0 | 0 | 0 | elec_base | 277.7778 | 26.85 | 36.8 | TRUE | 800 | 1903 | 2663 | 39.2444 | 39.2444 | 0 | 0 | 162.668 | 166.8272 | 0 | 0 | 43.1296 | 55.142 | 173.4976 | 0 | 56.4375 | 2729.5833 | 0 | 863.755 | elec | 2840 | 2840 | 35349.0412 | 35349.0412 | 0 | 557049.8601 | 557049.8601 | 0 | 408.6379 | 93.9574 | 180.2049 | 26.6669 | 6.1315 | 11.7598 | 176.6 | 12259.0393 | 29161.1897 | 40807.277 | 601.374 | 601.374 | 0 | 0
Iqaluit_1996-2005_elec_1 | 2221 | 2220 | Iqaluit_1996-2005_elec_gas-furnace-ecm | base | Iqaluit_1996-2005_elec | Iqaluit_1996-2005_elec_base | 203.2 | Zone 8 | 1996-2005 | gas-furnace-ecm | gas-furnace-ecm | elec | Iqaluit | NU | -40 | 183.5 | 183.5 | 0 | 9980 | 17674.5 | 0.8 | Typical Replacement | 182.7 | 0 | 0 | base | 0 | 0 | TRUE | 0.96022 | 176.6 | 176.6 | 0 | 0 | -6.9 | 175.8 | -182.7 | 0 | -0.039071 | elec_gas-furnace-ecm | 277.7778 | 26.85 | 36.8 | TRUE | 800 | 1903 | 2663 | 9.5129 | 39.2444 | 29.7315 | 9.0978 | 162.668 | 166.8272 | 0 | 0 | 43.1296 | 55.142 | 173.4976 | 0 | 56.4375 | 2729.5833 | 0 | 863.755 | gas-furnace-ecm | 6458 | 6458 | 1280.3504 | 35349.0412 | 34068.6908 | 26134.5854 | 557049.8601 | 530915.2747 | 408.6379 | 93.9574 | 180.2049 | 26.6669 | 6.1315 | 11.7598 | 176.2 | 12259.0393 | 29161.1897 | 40807.277 | 145.7743 | 601.374 | 455.5997 | 0.7576
Iqaluit_1996-2005_elec_1 | 2222 | 2220 | Iqaluit_1996-2005_elec_ASHP | base | Iqaluit_1996-2005_elec | Iqaluit_1996-2005_elec_base | 203.2 | Zone 8 | 1996-2005 | ASHP | ASHP | elec | Iqaluit | NU | -40 | 129.9 | 34.9 | 95 | 9980 | 17782 | 129.9 | Typical Replacement | 0 | 33.4 | 0 | base | 0 | 0 | TRUE | 1.3564 | 176.6 | 176.6 | 0 | 0 | 46.7 | 46.7 | 0 | 0 | 0.26444 | elec_ASHP | 277.7778 | 26.85 | 36.8 | TRUE | 800 | 1903 | 2663 | 28.8667 | 39.2444 | 10.3778 | 3.1756 | 162.668 | 166.8272 | 0 | 0 | 43.1296 | 55.142 | 173.4976 | 0 | 56.4375 | 2729.5833 | 0 | 863.755 | ASHP | 10140 | 10140 | 26001.3616 | 35349.0412 | 9347.6796 | 417794.9311 | 557049.8601 | 139254.929 | 408.6379 | 93.9574 | 180.2049 | 26.6669 | 6.1315 | 11.7598 | 176.2 | 12259.0393 | 29161.1897 | 40807.277 | 442.347 | 601.374 | 159.027 | 0.26444
Iqaluit_1996-2005_elec_1 | 2223 | 2220 | Iqaluit_1996-2005_elec_CCASHP | base | Iqaluit_1996-2005_elec | Iqaluit_1996-2005_elec_base | 203.2 | Zone 8 | 1996-2005 | CCASHP | CCASHP | elec | Iqaluit | NU | -40 | 102.3 | 62.4 | 39.9 | 9980 | 17782 | 102.3 | Typical Replacement | 0 | 61.4 | 0 | base | 0 | 0 | TRUE | 1.7224 | 176.6 | 176.6 | 0 | 0 | 74.3 | 74.3 | 0 | 0 | 0.42072 | elec_CCASHP | 277.7778 | 26.85 | 36.8 | TRUE | 800 | 1903 | 2663 | 22.7333 | 39.2444 | 16.5111 | 5.0524 | 162.668 | 166.8272 | 0 | 0 | 43.1296 | 55.142 | 173.4976 | 0 | 56.4375 | 2729.5833 | 0 | 863.755 | CCASHP | 17515 | 17515 | 20476.8229 | 35349.0412 | 14872.2184 | 338555.0266 | 557049.8601 | 218494.8336 | 408.6379 | 93.9574 | 180.2049 | 26.6669 | 6.1315 | 11.7598 | 176.2 | 12259.0393 | 29161.1897 | 40807.277 | 348.361 | 601.374 | 253.013 | 0.42072
Iqaluit_1996-2005_elec_1 | 2224 | 2220 | Iqaluit_1996-2005_elec_GSHP | base | Iqaluit_1996-2005_elec | Iqaluit_1996-2005_elec_base | 203.2 | Zone 8 | 1996-2005 | GSHP | GSHP | elec | Iqaluit | NU | -40 | 58.7 | 58.6 | 0.2 | 9980 | 17782 | 58.7 | Typical Replacement | 0 | 47.7 | 0 | base | 0 | 0 | TRUE | 3.0239 | 176.6 | 176.6 | 0 | 0 | 117.9 | 117.9 | 0 | 0 | 0.66761 | elec_GSHP | 277.7778 | 26.85 | 36.8 | TRUE | 800 | 1903 | 2663 | 13.0444 | 39.2444 | 26.2 | 8.0172 | 162.668 | 166.8272 | 0 | 0 | 43.1296 | 55.142 | 173.4976 | 0 | 56.4375 | 2729.5833 | 0 | 863.755 | GSHP | 36395.12 | 36395.12 | 11749.653 | 35349.0412 | 23599.3882 | 220608.7032 | 557049.8601 | 336441.1569 | 408.6379 | 93.9574 | 180.2049 | 26.6669 | 6.1315 | 11.7598 | 177.5 | 12259.0393 | 29161.1897 | 40807.277 | 199.8904 | 601.374 | 401.4835 | 0.66761
Iqaluit_1996-2005_elec_1 | 2225 | 2220 | Iqaluit_1996-2005_elec_gas-hybrid-1 | base | Iqaluit_1996-2005_elec | Iqaluit_1996-2005_elec_base | 203.2 | Zone 8 | 1996-2005 | gas-hybrid-1 | gas-hybrid-1 | elec | Iqaluit | NU | -40 | 134.4 | 35.4 | 99 | 9980 | 17782 | 35.4 | Typical Replacement | 99 | 34 | 0 | base | 0 | 0 | TRUE | 1.311 | 176.6 | 176.6 | 0 | 0 | 42.2 | 141.2 | -99 | 0 | 0.23896 | elec_gas-hybrid-1 | 277.7778 | 26.85 | 36.8 | TRUE | 800 | 1903 | 2663 | 12.9251 | 39.2444 | 26.3193 | 8.0537 | 162.668 | 166.8272 | 0 | 0 | 43.1296 | 55.142 | 173.4976 | 0 | 56.4375 | 2729.5833 | 0 | 863.755 | gas-hybrid-1 | 10923 | 10923 | 7692.8365 | 35349.0412 | 27656.2047 | 131317.8077 | 557049.8601 | 425732.0524 | 408.6379 | 93.9574 | 180.2049 | 26.6669 | 6.1315 | 11.7598 | 176.2 | 12259.0393 | 29161.1897 | 40807.277 | 198.062 | 601.374 | 403.312 | 0.67065
Iqaluit_1996-2005_elec_1 | 2226 | 2220 | Iqaluit_1996-2005_elec_gas-hybrid-2 | base | Iqaluit_1996-2005_elec | Iqaluit_1996-2005_elec_base | 203.2 | Zone 8 | 1996-2005 | gas-hybrid-2 | gas-hybrid-2 | elec | Iqaluit | NU | -40 | 165.1 | 13.1 | 151.9 | 9980 | 17782 | 13.1 | Typical Replacement | 151.9 | 11.3 | 0 | base | 0 | 0 | TRUE | 1.0678 | 176.6 | 176.6 | 0 | 0 | 11.5 | 163.5 | -151.9 | 0 | 0.065119 | elec_gas-hybrid-2 | 277.7778 | 26.85 | 36.8 | TRUE | 800 | 1903 | 2663 | 10.6725 | 39.2444 | 28.5719 | 8.743 | 162.668 | 166.8272 | 0 | 0 | 43.1296 | 55.142 | 173.4976 | 0 | 56.4375 | 2729.5833 | 0 | 863.755 | gas-hybrid-2 | 10923 | 10923 | 3553.5239 | 35349.0412 | 31795.5173 | 66305.8194 | 557049.8601 | 490744.0407 | 408.6379 | 93.9574 | 180.2049 | 26.6669 | 6.1315 | 11.7598 | 176.3 | 12259.0393 | 29161.1897 | 40807.277 | 163.5436 | 601.374 | 437.8304 | 0.72805
Iqaluit_1996-2005_elec_1 | 2227 | 2220 | Iqaluit_1996-2005_elec_gas-hybrid-3 | base | Iqaluit_1996-2005_elec | Iqaluit_1996-2005_elec_base | 203.2 | Zone 8 | 1996-2005 | gas-hybrid-3 | gas-hybrid-3 | elec | Iqaluit | NU | -40 | 168.9 | 11.1 | 157.8 | 9980 | 17782 | 11.1 | Typical Replacement | 157.8 | 9.3 | 0 | base | 0 | 0 | TRUE | 1.0438 | 176.6 | 176.6 | 0 | 0 | 7.7 | 165.5 | -157.8 | 0 | 0.043601 | elec_gas-hybrid-3 | 277.7778 | 26.85 | 36.8 | TRUE | 800 | 1903 | 2663 | 10.5295 | 39.2444 | 28.7149 | 8.7868 | 162.668 | 166.8272 | 0 | 0 | 43.1296 | 55.142 | 173.4976 | 0 | 56.4375 | 2729.5833 | 0 | 863.755 | gas-hybrid-3 | 10923 | 10923 | 3189.3707 | 35349.0412 | 32159.6705 | 60583.7254 | 557049.8601 | 496466.1347 | 408.6379 | 93.9574 | 180.2049 | 26.6669 | 6.1315 | 11.7598 | 176.3 | 12259.0393 | 29161.1897 | 40807.277 | 161.3526 | 601.374 | 440.0214 | 0.73169
Iqaluit_1996-2005_elec_1 | 2228 | 2220 | Iqaluit_1996-2005_elec_gas-hybrid-4 | base | Iqaluit_1996-2005_elec | Iqaluit_1996-2005_elec_base | 203.2 | Zone 8 | 1996-2005 | gas-hybrid-4 | gas-hybrid-4 | elec | Iqaluit | NU | -40 | 158.9 | 16.7 | 142.3 | 9980 | 17782 | 16.7 | Typical Replacement | 142.3 | 14.9 | 0 | base | 0 | 0 | TRUE | 1.1095 | 176.6 | 176.6 | 0 | 0 | 17.7 | 159.9 | -142.3 | 0 | 0.10023 | elec_gas-hybrid-4 | 277.7778 | 26.85 | 36.8 | TRUE | 800 | 1903 | 2663 | 10.982 | 39.2444 | 28.2624 | 8.6483 | 162.668 | 166.8272 | 0 | 0 | 43.1296 | 55.142 | 173.4976 | 0 | 56.4375 | 2729.5833 | 0 | 863.755 | gas-hybrid-4 | 10923 | 10923 | 4215.2539 | 35349.0412 | 31133.7874 | 76701.425 | 557049.8601 | 480348.4351 | 408.6379 | 93.9574 | 180.2049 | 26.6669 | 6.1315 | 11.7598 | 176.3 | 12259.0393 | 29161.1897 | 40807.277 | 168.2861 | 601.374 | 433.0879 | 0.72016
Iqaluit_1996-2005_elec_1 | 2229 | 2220 | Iqaluit_1996-2005_elec_oil-high-efficiency-noAC | base | Iqaluit_1996-2005_elec | Iqaluit_1996-2005_elec_base | 203.2 | Zone 8 | 1996-2005 | oil-high-efficiency-noAC | oil-high-efficiency-noAC | elec | Iqaluit | NU | -40 | 187.4 | 187.4 | 0 | 9980 | 17674.5 | 0.8 | Typical Replacement | 0 | 0 | 186.6 | base | 0 | 0 | TRUE | 0.94023 | 176.6 | 176.6 | 0 | 0 | -10.8 | 175.8 | 0 | -186.6 | -0.061155 | elec_oil-high-efficiency-noAC | 277.7778 | 26.85 | 36.8 | TRUE | 800 | 1903 | 2663 | 18.4643 | 39.2444 | 20.7802 | 6.3587 | 162.668 | 166.8272 | 0 | 0 | 43.1296 | 55.142 | 173.4976 | 0 | 56.4375 | 2729.5833 | 0 | 863.755 | oil-high-efficiency-noAC | 9870 | 9870 | 12885.7542 | 35349.0412 | 22463.287 | 207183.4923 | 557049.8601 | 349866.3679 | 408.6379 | 93.9574 | 180.2049 | 26.6669 | 6.1315 | 11.7598 | 176.2 | 12259.0393 | 29161.1897 | 40807.277 | 282.9429 | 601.374 | 318.4311 | 0.52951
Iqaluit_1996-2005_gas_0 | 2231 | 2231 | Iqaluit_1996-2005_gas_gas-furnace-ecm | gas-furnace-ecm | Iqaluit_1996-2005_gas | Iqaluit_1996-2005_gas_gas-furnace-ecm | 203.2 | Zone 8 | 1996-2005 | gas-furnace-ecm | gas-furnace-ecm | gas | Iqaluit | NU | -40 | 183.5 | 183.5 | 0 | 9980 | 17674.5 | 0.8 | Typical Replacement | 182.7 | 0 | 0 | gas-furnace-ecm | 0 | 0 | TRUE | 0.96022 | 183.5 | 0.8 | 182.7 | 0 | 0 | 0 | 0 | 0 | 0 | gas_gas-furnace-ecm | 277.7778 | 26.85 | 36.8 | TRUE | 800 | 1903 | 2663 | 9.5129 | 9.5129 | 0 | 0 | 162.668 | 166.8272 | 0 | 0 | 43.1296 | 55.142 | 173.4976 | 0 | 56.4375 | 2729.5833 | 0 | 863.755 | gas-furnace-ecm | 6458 | 6458 | 1280.3504 | 1280.3504 | 0 | 26134.5854 | 26134.5854 | 0 | 408.6379 | 93.9574 | 180.2049 | 26.6669 | 6.1315 | 11.7598 | 176.2 | 12259.0393 | 29161.1897 | 40807.277 | 145.7743 | 145.7743 | 0 | 0
Iqaluit_1996-2005_gas_1 | 2230 | 2231 | Iqaluit_1996-2005_gas_base | gas-furnace-ecm | Iqaluit_1996-2005_gas | Iqaluit_1996-2005_gas_gas-furnace-ecm | 203.2 | Zone 8 | 1996-2005 | base | vintageGas87% | gas | Iqaluit | NU | -40 | 194.2 | 194.2 | 0 | 9980 | 17674.5 | 3.4 | Typical Replacement | 190.8 | 0 | 0 | gas-furnace-ecm | 0 | 0 | TRUE | 0.90937 | 183.5 | 0.8 | 182.7 | 0 | -10.7 | -2.6 | -8.1 | 0 | -0.058311 | gas_base | 277.7778 | 26.85 | 36.8 | TRUE | 800 | 1903 | 2663 | 10.5046 | 9.5129 | -0.99165 | -0.30345 | 162.668 | 166.8272 | 0 | 0 | 43.1296 | 55.142 | 173.4976 | 0 | 56.4375 | 2729.5833 | 0 | 863.755 | gas | 0 | 0 | 1850.4428 | 1280.3504 | -570.0924 | 28597.015 | 26134.5854 | -2462.4296 | 408.6379 | 93.9574 | 180.2049 | 26.6669 | 6.1315 | 11.7598 | 176.6 | 12259.0393 | 29161.1897 | 40807.277 | 160.9702 | 145.7743 | -15.1959 | -0.10424
Iqaluit_1996-2005_gas_1 | 2232 | 2231 | Iqaluit_1996-2005_gas_ASHP | gas-furnace-ecm | Iqaluit_1996-2005_gas | Iqaluit_1996-2005_gas_gas-furnace-ecm | 203.2 | Zone 8 | 1996-2005 | ASHP | ASHP | gas | Iqaluit | NU | -40 | 129.9 | 34.9 | 95 | 9980 | 17782 | 129.9 | Typical Replacement | 0 | 33.4 | 0 | gas-furnace-ecm | 0 | 0 | TRUE | 1.3564 | 183.5 | 0.8 | 182.7 | 0 | 53.6 | -129.1 | 182.7 | 0 | 0.2921 | gas_ASHP | 277.7778 | 26.85 | 36.8 | TRUE | 800 | 1903 | 2663 | 28.8667 | 9.5129 | -19.3537 | -5.9222 | 162.668 | 166.8272 | 0 | 0 | 43.1296 | 55.142 | 173.4976 | 0 | 56.4375 | 2729.5833 | 0 | 863.755 | ASHP | 10140 | 10140 | 26001.3616 | 1280.3504 | -24721.0112 | 417794.9311 | 26134.5854 | -391660.3457 | 408.6379 | 93.9574 | 180.2049 | 26.6669 | 6.1315 | 11.7598 | 176.2 | 12259.0393 | 29161.1897 | 40807.277 | 442.347 | 145.7743 | -296.5727 | -2.0345
Iqaluit_1996-2005_gas_1 | 2233 | 2231 | Iqaluit_1996-2005_gas_CCASHP | gas-furnace-ecm | Iqaluit_1996-2005_gas | Iqaluit_1996-2005_gas_gas-furnace-ecm | 203.2 | Zone 8 | 1996-2005 | CCASHP | CCASHP | gas | Iqaluit | NU | -40 | 102.3 | 62.4 | 39.9 | 9980 | 17782 | 102.3 | Typical Replacement | 0 | 61.4 | 0 | gas-furnace-ecm | 0 | 0 | TRUE | 1.7224 | 183.5 | 0.8 | 182.7 | 0 | 81.2 | -101.5 | 182.7 | 0 | 0.44251 | gas_CCASHP | 277.7778 | 26.85 | 36.8 | TRUE | 800 | 1903 | 2663 | 22.7333 | 9.5129 | -13.2204 | -4.0454 | 162.668 | 166.8272 | 0 | 0 | 43.1296 | 55.142 | 173.4976 | 0 | 56.4375 | 2729.5833 | 0 | 863.755 | CCASHP | 17515 | 17515 | 20476.8229 | 1280.3504 | -19196.4725 | 338555.0266 | 26134.5854 | -312420.4412 | 408.6379 | 93.9574 | 180.2049 | 26.6669 | 6.1315 | 11.7598 | 176.2 | 12259.0393 | 29161.1897 | 40807.277 | 348.361 | 145.7743 | -202.5867 | -1.3897
Iqaluit_1996-2005_gas_1 | 2234 | 2231 | Iqaluit_1996-2005_gas_GSHP | gas-furnace-ecm | Iqaluit_1996-2005_gas | Iqaluit_1996-2005_gas_gas-furnace-ecm | 203.2 | Zone 8 | 1996-2005 | GSHP | GSHP | gas | Iqaluit | NU | -40 | 58.7 | 58.6 | 0.2 | 9980 | 17782 | 58.7 | Typical Replacement | 0 | 47.7 | 0 | gas-furnace-ecm | 0 | 0 | TRUE | 3.0239 | 183.5 | 0.8 | 182.7 | 0 | 124.8 | -57.9 | 182.7 | 0 | 0.68011 | gas_GSHP | 277.7778 | 26.85 | 36.8 | TRUE | 800 | 1903 | 2663 | 13.0444 | 9.5129 | -3.5315 | -1.0806 | 162.668 | 166.8272 | 0 | 0 | 43.1296 | 55.142 | 173.4976 | 0 | 56.4375 | 2729.5833 | 0 | 863.755 | GSHP | 36395.12 | 36395.12 | 11749.653 | 1280.3504 | -10469.3026 | 220608.7032 | 26134.5854 | -194474.1178 | 408.6379 | 93.9574 | 180.2049 | 26.6669 | 6.1315 | 11.7598 | 177.5 | 12259.0393 | 29161.1897 | 40807.277 | 199.8904 | 145.7743 | -54.1161 | -0.37123
Iqaluit_1996-2005_gas_1 | 2235 | 2231 | Iqaluit_1996-2005_gas_gas-hybrid-1 | gas-furnace-ecm | Iqaluit_1996-2005_gas | Iqaluit_1996-2005_gas_gas-furnace-ecm | 203.2 | Zone 8 | 1996-2005 | gas-hybrid-1 | gas-hybrid-1 | gas | Iqaluit | NU | -40 | 134.4 | 35.4 | 99 | 9980 | 17782 | 35.4 | Typical Replacement | 99 | 34 | 0 | gas-furnace-ecm | 0 | 0 | TRUE | 1.311 | 183.5 | 0.8 | 182.7 | 0 | 49.1 | -34.6 | 83.7 | 0 | 0.26757 | gas_gas-hybrid-1 | 277.7778 | 26.85 | 36.8 | TRUE | 800 | 1903 | 2663 | 12.9251 | 9.5129 | -3.4122 | -1.0441 | 162.668 | 166.8272 | 0 | 0 | 43.1296 | 55.142 | 173.4976 | 0 | 56.4375 | 2729.5833 | 0 | 863.755 | gas-hybrid-1 | 10923 | 10923 | 7692.8365 | 1280.3504 | -6412.4861 | 131317.8077 | 26134.5854 | -105183.2223 | 408.6379 | 93.9574 | 180.2049 | 26.6669 | 6.1315 | 11.7598 | 176.2 | 12259.0393 | 29161.1897 | 40807.277 | 198.062 | 145.7743 | -52.2877 | -0.35869
Iqaluit_1996-2005_gas_1 | 2236 | 2231 | Iqaluit_1996-2005_gas_gas-hybrid-2 | gas-furnace-ecm | Iqaluit_1996-2005_gas | Iqaluit_1996-2005_gas_gas-furnace-ecm | 203.2 | Zone 8 | 1996-2005 | gas-hybrid-2 | gas-hybrid-2 | gas | Iqaluit | NU | -40 | 165.1 | 13.1 | 151.9 | 9980 | 17782 | 13.1 | Typical Replacement | 151.9 | 11.3 | 0 | gas-furnace-ecm | 0 | 0 | TRUE | 1.0678 | 183.5 | 0.8 | 182.7 | 0 | 18.4 | -12.3 | 30.8 | 0 | 0.10027 | gas_gas-hybrid-2 | 277.7778 | 26.85 | 36.8 | TRUE | 800 | 1903 | 2663 | 10.6725 | 9.5129 | -1.1596 | -0.35483 | 162.668 | 166.8272 | 0 | 0 | 43.1296 | 55.142 | 173.4976 | 0 | 56.4375 | 2729.5833 | 0 | 863.755 | gas-hybrid-2 | 10923 | 10923 | 3553.5239 | 1280.3504 | -2273.1735 | 66305.8194 | 26134.5854 | -40171.234 | 408.6379 | 93.9574 | 180.2049 | 26.6669 | 6.1315 | 11.7598 | 176.3 | 12259.0393 | 29161.1897 | 40807.277 | 163.5436 | 145.7743 | -17.7693 | -0.1219
Iqaluit_1996-2005_gas_1 | 2237 | 2231 | Iqaluit_1996-2005_gas_gas-hybrid-3 | gas-furnace-ecm | Iqaluit_1996-2005_gas | Iqaluit_1996-2005_gas_gas-furnace-ecm | 203.2 | Zone 8 | 1996-2005 | gas-hybrid-3 | gas-hybrid-3 | gas | Iqaluit | NU | -40 | 168.9 | 11.1 | 157.8 | 9980 | 17782 | 11.1 | Typical Replacement | 157.8 | 9.3 | 0 | gas-furnace-ecm | 0 | 0 | TRUE | 1.0438 | 183.5 | 0.8 | 182.7 | 0 | 14.6 | -10.3 | 24.9 | 0 | 0.079564 | gas_gas-hybrid-3 | 277.7778 | 26.85 | 36.8 | TRUE | 800 | 1903 | 2663 | 10.5295 | 9.5129 | -1.0166 | -0.31108 | 162.668 | 166.8272 | 0 | 0 | 43.1296 | 55.142 | 173.4976 | 0 | 56.4375 | 2729.5833 | 0 | 863.755 | gas-hybrid-3 | 10923 | 10923 | 3189.3707 | 1280.3504 | -1909.0203 | 60583.7254 | 26134.5854 | -34449.14 | 408.6379 | 93.9574 | 180.2049 | 26.6669 | 6.1315 | 11.7598 | 176.3 | 12259.0393 | 29161.1897 | 40807.277 | 161.3526 | 145.7743 | -15.5783 | -0.10687
Iqaluit_1996-2005_gas_1 | 2238 | 2231 | Iqaluit_1996-2005_gas_gas-hybrid-4 | gas-furnace-ecm | Iqaluit_1996-2005_gas | Iqaluit_1996-2005_gas_gas-furnace-ecm | 203.2 | Zone 8 | 1996-2005 | gas-hybrid-4 | gas-hybrid-4 | gas | Iqaluit | NU | -40 | 158.9 | 16.7 | 142.3 | 9980 | 17782 | 16.7 | Typical Replacement | 142.3 | 14.9 | 0 | gas-furnace-ecm | 0 | 0 | TRUE | 1.1095 | 183.5 | 0.8 | 182.7 | 0 | 24.6 | -15.9 | 40.4 | 0 | 0.13406 | gas_gas-hybrid-4 | 277.7778 | 26.85 | 36.8 | TRUE | 800 | 1903 | 2663 | 10.982 | 9.5129 | -1.4691 | -0.44954 | 162.668 | 166.8272 | 0 | 0 | 43.1296 | 55.142 | 173.4976 | 0 | 56.4375 | 2729.5833 | 0 | 863.755 | gas-hybrid-4 | 10923 | 10923 | 4215.2539 | 1280.3504 | -2934.9035 | 76701.425 | 26134.5854 | -50566.8397 | 408.6379 | 93.9574 | 180.2049 | 26.6669 | 6.1315 | 11.7598 | 176.3 | 12259.0393 | 29161.1897 | 40807.277 | 168.2861 | 145.7743 | -22.5118 | -0.15443
Iqaluit_1996-2005_gas_1 | 2239 | 2231 | Iqaluit_1996-2005_gas_oil-high-efficiency-noAC | gas-furnace-ecm | Iqaluit_1996-2005_gas | Iqaluit_1996-2005_gas_gas-furnace-ecm | 203.2 | Zone 8 | 1996-2005 | oil-high-efficiency-noAC | oil-high-efficiency-noAC | gas | Iqaluit | NU | -40 | 187.4 | 187.4 | 0 | 9980 | 17674.5 | 0.8 | Typical Replacement | 0 | 0 | 186.6 | gas-furnace-ecm | 0 | 0 | TRUE | 0.94023 | 183.5 | 0.8 | 182.7 | 0 | -3.9 | 0 | 182.7 | -186.6 | -0.021253 | gas_oil-high-efficiency-noAC | 277.7778 | 26.85 | 36.8 | TRUE | 800 | 1903 | 2663 | 18.4643 | 9.5129 | -8.9513 | -2.7391 | 162.668 | 166.8272 | 0 | 0 | 43.1296 | 55.142 | 173.4976 | 0 | 56.4375 | 2729.5833 | 0 | 863.755 | oil-high-efficiency-noAC | 9870 | 9870 | 12885.7542 | 1280.3504 | -11605.4038 | 207183.4923 | 26134.5854 | -181048.9069 | 408.6379 | 93.9574 | 180.2049 | 26.6669 | 6.1315 | 11.7598 | 176.2 | 12259.0393 | 29161.1897 | 40807.277 | 282.9429 | 145.7743 | -137.1686 | -0.94097
Iqaluit_1996-2005_oil_0 | 2249 | 2249 | Iqaluit_1996-2005_oil_oil-high-efficiency-noAC | oil-high-efficiency-noAC | Iqaluit_1996-2005_oil | Iqaluit_1996-2005_oil_oil-high-efficiency-noAC | 203.2 | Zone 8 | 1996-2005 | oil-high-efficiency-noAC | oil-high-efficiency-noAC | oil | Iqaluit | NU | -40 | 187.4 | 187.4 | 0 | 9980 | 17674.5 | 0.8 | Typical Replacement | 0 | 0 | 186.6 | oil-high-efficiency-noAC | 0 | 0 | TRUE | 0.94023 | 187.4 | 0.8 | 0 | 186.6 | 0 | 0 | 0 | 0 | 0 | oil_oil-high-efficiency-noAC | 277.7778 | 26.85 | 36.8 | TRUE | 800 | 1903 | 2663 | 18.4643 | 18.4643 | 0 | 0 | 162.668 | 166.8272 | 0 | 0 | 43.1296 | 55.142 | 173.4976 | 0 | 56.4375 | 2729.5833 | 0 | 863.755 | oil-high-efficiency-noAC | 9870 | 9870 | 12885.7542 | 12885.7542 | 0 | 207183.4923 | 207183.4923 | 0 | 408.6379 | 93.9574 | 180.2049 | 26.6669 | 6.1315 | 11.7598 | 176.2 | 12259.0393 | 29161.1897 | 40807.277 | 282.9429 | 282.9429 | 0 | 0
Iqaluit_1996-2005_oil_1 | 2244 | 2249 | Iqaluit_1996-2005_oil_GSHP | oil-high-efficiency-noAC | Iqaluit_1996-2005_oil | Iqaluit_1996-2005_oil_oil-high-efficiency-noAC | 203.2 | Zone 8 | 1996-2005 | GSHP | GSHP | oil | Iqaluit | NU | -40 | 58.7 | 58.6 | 0.2 | 9980 | 17782 | 58.7 | Typical Replacement | 0 | 47.7 | 0 | oil-high-efficiency-noAC | 0 | 0 | TRUE | 3.0239 | 187.4 | 0.8 | 0 | 186.6 | 128.7 | -57.9 | 0 | 186.6 | 0.68677 | oil_GSHP | 277.7778 | 26.85 | 36.8 | TRUE | 800 | 1903 | 2663 | 13.0444 | 18.4643 | 5.4198 | 1.6585 | 162.668 | 166.8272 | 0 | 0 | 43.1296 | 55.142 | 173.4976 | 0 | 56.4375 | 2729.5833 | 0 | 863.755 | GSHP | 36395.12 | 36395.12 | 11749.653 | 12885.7542 | 1136.1012 | 220608.7032 | 207183.4923 | -13425.2109 | 408.6379 | 93.9574 | 180.2049 | 26.6669 | 6.1315 | 11.7598 | 177.5 | 12259.0393 | 29161.1897 | 40807.277 | 199.8904 | 282.9429 | 83.0525 | 0.29353
Iqaluit_1996-2005_oil_1 | 2241 | 2249 | Iqaluit_1996-2005_oil_gas-furnace-ecm | oil-high-efficiency-noAC | Iqaluit_1996-2005_oil | Iqaluit_1996-2005_oil_oil-high-efficiency-noAC | 203.2 | Zone 8 | 1996-2005 | gas-furnace-ecm | gas-furnace-ecm | oil | Iqaluit | NU | -40 | 183.5 | 183.5 | 0 | 9980 | 17674.5 | 0.8 | Typical Replacement | 182.7 | 0 | 0 | oil-high-efficiency-noAC | 0 | 0 | TRUE | 0.96022 | 187.4 | 0.8 | 0 | 186.6 | 3.9 | 0 | -182.7 | 186.6 | 0.020811 | oil_gas-furnace-ecm | 277.7778 | 26.85 | 36.8 | TRUE | 800 | 1903 | 2663 | 9.5129 | 18.4643 | 8.9513 | 2.7391 | 162.668 | 166.8272 | 0 | 0 | 43.1296 | 55.142 | 173.4976 | 0 | 56.4375 | 2729.5833 | 0 | 863.755 | gas-furnace-ecm | 6458 | 6458 | 1280.3504 | 12885.7542 | 11605.4038 | 26134.5854 | 207183.4923 | 181048.9069 | 408.6379 | 93.9574 | 180.2049 | 26.6669 | 6.1315 | 11.7598 | 176.2 | 12259.0393 | 29161.1897 | 40807.277 | 145.7743 | 282.9429 | 137.1686 | 0.48479
Iqaluit_1996-2005_oil_1 | 2240 | 2249 | Iqaluit_1996-2005_oil_base | oil-high-efficiency-noAC | Iqaluit_1996-2005_oil | Iqaluit_1996-2005_oil_oil-high-efficiency-noAC | 203.2 | Zone 8 | 1996-2005 | base | vintageOil83% | oil | Iqaluit | NU | -40 | 215 | 215 | 0 | 9980 | 17674.5 | 3.4 | Typical Replacement | 0 | 0 | 211.7 | oil-high-efficiency-noAC | 0 | 0 | TRUE | 0.8214 | 187.4 | 0.8 | 0 | 186.6 | -27.6 | -2.6 | 0 | -25.1 | -0.14728 | oil_base | 277.7778 | 26.85 | 36.8 | TRUE | 800 | 1903 | 2663 | 21.5018 | 18.4643 | -3.0375 | -0.92949 | 162.668 | 166.8272 | 0 | 0 | 43.1296 | 55.142 | 173.4976 | 0 | 56.4375 | 2729.5833 | 0 | 863.755 | oil | 0 | 0 | 15117.9349 | 12885.7542 | -2232.1807 | 231676.2605 | 207183.4923 | -24492.7683 | 408.6379 | 93.9574 | 180.2049 | 26.6669 | 6.1315 | 11.7598 | 176.6 | 12259.0393 | 29161.1897 | 40807.277 | 329.4895 | 282.9429 | -46.5466 | -0.16451
Iqaluit_1996-2005_oil_1 | 2243 | 2249 | Iqaluit_1996-2005_oil_CCASHP | oil-high-efficiency-noAC | Iqaluit_1996-2005_oil | Iqaluit_1996-2005_oil_oil-high-efficiency-noAC | 203.2 | Zone 8 | 1996-2005 | CCASHP | CCASHP | oil | Iqaluit | NU | -40 | 102.3 | 62.4 | 39.9 | 9980 | 17782 | 102.3 | Typical Replacement | 0 | 61.4 | 0 | oil-high-efficiency-noAC | 0 | 0 | TRUE | 1.7224 | 187.4 | 0.8 | 0 | 186.6 | 85.1 | -101.5 | 0 | 186.6 | 0.45411 | oil_CCASHP | 277.7778 | 26.85 | 36.8 | TRUE | 800 | 1903 | 2663 | 22.7333 | 18.4643 | -4.2691 | -1.3063 | 162.668 | 166.8272 | 0 | 0 | 43.1296 | 55.142 | 173.4976 | 0 | 56.4375 | 2729.5833 | 0 | 863.755 | CCASHP | 17515 | 17515 | 20476.8229 | 12885.7542 | -7591.0686 | 338555.0266 | 207183.4923 | -131371.5343 | 408.6379 | 93.9574 | 180.2049 | 26.6669 | 6.1315 | 11.7598 | 176.2 | 12259.0393 | 29161.1897 | 40807.277 | 348.361 | 282.9429 | -65.4181 | -0.23121
Iqaluit_1996-2005_oil_1 | 2242 | 2249 | Iqaluit_1996-2005_oil_ASHP | oil-high-efficiency-noAC | Iqaluit_1996-2005_oil | Iqaluit_1996-2005_oil_oil-high-efficiency-noAC | 203.2 | Zone 8 | 1996-2005 | ASHP | ASHP | oil | Iqaluit | NU | -40 | 129.9 | 34.9 | 95 | 9980 | 17782 | 129.9 | Typical Replacement | 0 | 33.4 | 0 | oil-high-efficiency-noAC | 0 | 0 | TRUE | 1.3564 | 187.4 | 0.8 | 0 | 186.6 | 57.5 | -129.1 | 0 | 186.6 | 0.30683 | oil_ASHP | 277.7778 | 26.85 | 36.8 | TRUE | 800 | 1903 | 2663 | 28.8667 | 18.4643 | -10.4024 | -3.1831 | 162.668 | 166.8272 | 0 | 0 | 43.1296 | 55.142 | 173.4976 | 0 | 56.4375 | 2729.5833 | 0 | 863.755 | ASHP | 10140 | 10140 | 26001.3616 | 12885.7542 | -13115.6074 | 417794.9311 | 207183.4923 | -210611.4388 | 408.6379 | 93.9574 | 180.2049 | 26.6669 | 6.1315 | 11.7598 | 176.2 | 12259.0393 | 29161.1897 | 40807.277 | 442.347 | 282.9429 | -159.4041 | -0.56338
Iqaluit_1996-2005_oil_1 | 2245 | 2249 | Iqaluit_1996-2005_oil_gas-hybrid-1 | oil-high-efficiency-noAC | Iqaluit_1996-2005_oil | Iqaluit_1996-2005_oil_oil-high-efficiency-noAC | 203.2 | Zone 8 | 1996-2005 | gas-hybrid-1 | gas-hybrid-1 | oil | Iqaluit | NU | -40 | 134.4 | 35.4 | 99 | 9980 | 17782 | 35.4 | Typical Replacement | 99 | 34 | 0 | oil-high-efficiency-noAC | 0 | 0 | TRUE | 1.311 | 187.4 | 0.8 | 0 | 186.6 | 53 | -34.6 | -99 | 186.6 | 0.28282 | oil_gas-hybrid-1 | 277.7778 | 26.85 | 36.8 | TRUE | 800 | 1903 | 2663 | 12.9251 | 18.4643 | 5.5392 | 1.695 | 162.668 | 166.8272 | 0 | 0 | 43.1296 | 55.142 | 173.4976 | 0 | 56.4375 | 2729.5833 | 0 | 863.755 | gas-hybrid-1 | 10923 | 10923 | 7692.8365 | 12885.7542 | 5192.9177 | 131317.8077 | 207183.4923 | 75865.6846 | 408.6379 | 93.9574 | 180.2049 | 26.6669 | 6.1315 | 11.7598 | 176.2 | 12259.0393 | 29161.1897 | 40807.277 | 198.062 | 282.9429 | 84.8809 | 0.29999
Iqaluit_1996-2005_oil_1 | 2246 | 2249 | Iqaluit_1996-2005_oil_gas-hybrid-2 | oil-high-efficiency-noAC | Iqaluit_1996-2005_oil | Iqaluit_1996-2005_oil_oil-high-efficiency-noAC | 203.2 | Zone 8 | 1996-2005 | gas-hybrid-2 | gas-hybrid-2 | oil | Iqaluit | NU | -40 | 165.1 | 13.1 | 151.9 | 9980 | 17782 | 13.1 | Typical Replacement | 151.9 | 11.3 | 0 | oil-high-efficiency-noAC | 0 | 0 | TRUE | 1.0678 | 187.4 | 0.8 | 0 | 186.6 | 22.3 | -12.3 | -151.9 | 186.6 | 0.119 | oil_gas-hybrid-2 | 277.7778 | 26.85 | 36.8 | TRUE | 800 | 1903 | 2663 | 10.6725 | 18.4643 | 7.7918 | 2.3843 | 162.668 | 166.8272 | 0 | 0 | 43.1296 | 55.142 | 173.4976 | 0 | 56.4375 | 2729.5833 | 0 | 863.755 | gas-hybrid-2 | 10923 | 10923 | 3553.5239 | 12885.7542 | 9332.2303 | 66305.8194 | 207183.4923 | 140877.6729 | 408.6379 | 93.9574 | 180.2049 | 26.6669 | 6.1315 | 11.7598 | 176.3 | 12259.0393 | 29161.1897 | 40807.277 | 163.5436 | 282.9429 | 119.3993 | 0.42199
Iqaluit_1996-2005_oil_1 | 2247 | 2249 | Iqaluit_1996-2005_oil_gas-hybrid-3 | oil-high-efficiency-noAC | Iqaluit_1996-2005_oil | Iqaluit_1996-2005_oil_oil-high-efficiency-noAC | 203.2 | Zone 8 | 1996-2005 | gas-hybrid-3 | gas-hybrid-3 | oil | Iqaluit | NU | -40 | 168.9 | 11.1 | 157.8 | 9980 | 17782 | 11.1 | Typical Replacement | 157.8 | 9.3 | 0 | oil-high-efficiency-noAC | 0 | 0 | TRUE | 1.0438 | 187.4 | 0.8 | 0 | 186.6 | 18.5 | -10.3 | -157.8 | 186.6 | 0.098719 | oil_gas-hybrid-3 | 277.7778 | 26.85 | 36.8 | TRUE | 800 | 1903 | 2663 | 10.5295 | 18.4643 | 7.9347 | 2.428 | 162.668 | 166.8272 | 0 | 0 | 43.1296 | 55.142 | 173.4976 | 0 | 56.4375 | 2729.5833 | 0 | 863.755 | gas-hybrid-3 | 10923 | 10923 | 3189.3707 | 12885.7542 | 9696.3835 | 60583.7254 | 207183.4923 | 146599.7668 | 408.6379 | 93.9574 | 180.2049 | 26.6669 | 6.1315 | 11.7598 | 176.3 | 12259.0393 | 29161.1897 | 40807.277 | 161.3526 | 282.9429 | 121.5903 | 0.42973
Iqaluit_1996-2005_oil_1 | 2248 | 2249 | Iqaluit_1996-2005_oil_gas-hybrid-4 | oil-high-efficiency-noAC | Iqaluit_1996-2005_oil | Iqaluit_1996-2005_oil_oil-high-efficiency-noAC | 203.2 | Zone 8 | 1996-2005 | gas-hybrid-4 | gas-hybrid-4 | oil | Iqaluit | NU | -40 | 158.9 | 16.7 | 142.3 | 9980 | 17782 | 16.7 | Typical Replacement | 142.3 | 14.9 | 0 | oil-high-efficiency-noAC | 0 | 0 | TRUE | 1.1095 | 187.4 | 0.8 | 0 | 186.6 | 28.5 | -15.9 | -142.3 | 186.6 | 0.15208 | oil_gas-hybrid-4 | 277.7778 | 26.85 | 36.8 | TRUE | 800 | 1903 | 2663 | 10.982 | 18.4643 | 7.4823 | 2.2896 | 162.668 | 166.8272 | 0 | 0 | 43.1296 | 55.142 | 173.4976 | 0 | 56.4375 | 2729.5833 | 0 | 863.755 | gas-hybrid-4 | 10923 | 10923 | 4215.2539 | 12885.7542 | 8670.5004 | 76701.425 | 207183.4923 | 130482.0672 | 408.6379 | 93.9574 | 180.2049 | 26.6669 | 6.1315 | 11.7598 | 176.3 | 12259.0393 | 29161.1897 | 40807.277 | 168.2861 | 282.9429 | 114.6568 | 0.40523
Iqaluit_2006-2011_elec_0 | 2250 | 2250 | Iqaluit_2006-2011_elec_base | base | Iqaluit_2006-2011_elec | Iqaluit_2006-2011_elec_base | 207.6 | Zone 8 | 2006-2011 | base | NBC-elec-heat | elec | Iqaluit | NU | -40 | 165.1 | 165.1 | 0 | 9980 | 16253.8 | 165.1 | Typical Replacement | 0 | 0 | 0 | base | 0 | 0 | TRUE | 1 | 165.1 | 165.1 | 0 | 0 | 0 | 0 | 0 | 0 | 0 | elec_base | 277.7778 | 26.85 | 36.8 | TRUE | 800 | 1903 | 2663 | 36.6889 | 36.6889 | 0 | 0 | 162.668 | 166.8272 | 0 | 0 | 43.1296 | 55.142 | 173.4976 | 0 | 56.4375 | 2729.5833 | 0 | 863.755 | elec | 2840 | 2840 | 33047.1501 | 33047.1501 | 0 | 520960.3166 | 520960.3166 | 0 | 408.6379 | 93.9574 | 180.2049 | 26.6669 | 6.1315 | 11.7598 | 165.1 | 12259.0393 | 29161.1897 | 40807.277 | 562.2132 | 562.2132 | 0 | 0
Iqaluit_2006-2011_elec_1 | 2251 | 2250 | Iqaluit_2006-2011_elec_gas-furnace-ecm | base | Iqaluit_2006-2011_elec | Iqaluit_2006-2011_elec_base | 207.6 | Zone 8 | 2006-2011 | gas-furnace-ecm | gas-furnace-ecm | elec | Iqaluit | NU | -40 | 171.5 | 171.5 | 0 | 9980 | 16253.8 | 0.8 | Typical Replacement | 170.8 | 0 | 0 | base | 0 | 0 | TRUE | 0.96035 | 165.1 | 165.1 | 0 | 0 | -6.4 | 164.3 | -170.8 | 0 | -0.038764 | elec_gas-furnace-ecm | 277.7778 | 26.85 | 36.8 | TRUE | 800 | 1903 | 2663 | 8.9049 | 36.6889 | 27.784 | 8.5019 | 162.668 | 166.8272 | 0 | 0 | 43.1296 | 55.142 | 173.4976 | 0 | 56.4375 | 2729.5833 | 0 | 863.755 | gas-furnace-ecm | 6458 | 6458 | 1207.3859 | 33047.1501 | 31839.7642 | 25016.4929 | 520960.3166 | 495943.8237 | 408.6379 | 93.9574 | 180.2049 | 26.6669 | 6.1315 | 11.7598 | 164.7 | 12259.0393 | 29161.1897 | 40807.277 | 136.4569 | 562.2132 | 425.7563 | 0.75729
Iqaluit_2006-2011_elec_1 | 2252 | 2250 | Iqaluit_2006-2011_elec_ASHP | base | Iqaluit_2006-2011_elec | Iqaluit_2006-2011_elec_base | 207.6 | Zone 8 | 2006-2011 | ASHP | ASHP | elec | Iqaluit | NU | -40 | 121.2 | 32.1 | 89.1 | 9980 | 16360.3 | 121.2 | Typical Replacement | 0 | 30.7 | 0 | base | 0 | 0 | TRUE | 1.3589 | 165.1 | 165.1 | 0 | 0 | 43.9 | 43.9 | 0 | 0 | 0.2659 | elec_ASHP | 277.7778 | 26.85 | 36.8 | TRUE | 800 | 1903 | 2663 | 26.9333 | 36.6889 | 9.7556 | 2.9852 | 162.668 | 166.8272 | 0 | 0 | 43.1296 | 55.142 | 173.4976 | 0 | 56.4375 | 2729.5833 | 0 | 863.755 | ASHP | 10140 | 10140 | 24259.9309 | 33047.1501 | 8787.2192 | 390492.4068 | 520960.3166 | 130467.9097 | 408.6379 | 93.9574 | 180.2049 | 26.6669 | 6.1315 | 11.7598 | 164.7 | 12259.0393 | 29161.1897 | 40807.277 | 412.721 | 562.2132 | 149.4922 | 0.2659
Iqaluit_2006-2011_elec_1 | 2253 | 2250 | Iqaluit_2006-2011_elec_CCASHP | base | Iqaluit_2006-2011_elec | Iqaluit_2006-2011_elec_base | 207.6 | Zone 8 | 2006-2011 | CCASHP | CCASHP | elec | Iqaluit | NU | -40 | 94.9 | 58.1 | 36.8 | 9980 | 16360.3 | 94.9 | Typical Replacement | 0 | 57.2 | 0 | base | 0 | 0 | TRUE | 1.7355 | 165.1 | 165.1 | 0 | 0 | 70.2 | 70.2 | 0 | 0 | 0.4252 | elec_CCASHP | 277.7778 | 26.85 | 36.8 | TRUE | 800 | 1903 | 2663 | 21.0889 | 36.6889 | 15.6 | 4.7736 | 162.668 | 166.8272 | 0 | 0 | 43.1296 | 55.142 | 173.4976 | 0 | 56.4375 | 2729.5833 | 0 | 863.755 | CCASHP | 17515 | 17515 | 18995.606 | 33047.1501 | 14051.5441 | 315332.1898 | 520960.3166 | 205628.1267 | 408.6379 | 93.9574 | 180.2049 | 26.6669 | 6.1315 | 11.7598 | 164.7 | 12259.0393 | 29161.1897 | 40807.277 | 323.1619 | 562.2132 | 239.0513 | 0.4252
Iqaluit_2006-2011_elec_1 | 2254 | 2250 | Iqaluit_2006-2011_elec_GSHP | base | Iqaluit_2006-2011_elec | Iqaluit_2006-2011_elec_base | 207.6 | Zone 8 | 2006-2011 | GSHP | GSHP | elec | Iqaluit | NU | -40 | 54.9 | 54.7 | 0.1 | 9980 | 16360.3 | 54.9 | Typical Replacement | 0 | 44.5 | 0 | base | 0 | 0 | TRUE | 3.0237 | 165.1 | 165.1 | 0 | 0 | 110.2 | 110.2 | 0 | 0 | 0.66747 | elec_GSHP | 277.7778 | 26.85 | 36.8 | TRUE | 800 | 1903 | 2663 | 12.2 | 36.6889 | 24.4889 | 7.4936 | 162.668 | 166.8272 | 0 | 0 | 43.1296 | 55.142 | 173.4976 | 0 | 56.4375 | 2729.5833 | 0 | 863.755 | GSHP | 36395.12 | 36395.12 | 10989.0281 | 33047.1501 | 22058.122 | 208683.4627 | 520960.3166 | 312276.8539 | 408.6379 | 93.9574 | 180.2049 | 26.6669 | 6.1315 | 11.7598 | 166 | 12259.0393 | 29161.1897 | 40807.277 | 186.9504 | 562.2132 | 375.2628 | 0.66747
Iqaluit_2006-2011_elec_1 | 2255 | 2250 | Iqaluit_2006-2011_elec_gas-hybrid-1 | base | Iqaluit_2006-2011_elec | Iqaluit_2006-2011_elec_base | 207.6 | Zone 8 | 2006-2011 | gas-hybrid-1 | gas-hybrid-1 | elec | Iqaluit | NU | -40 | 125.5 | 32.7 | 92.9 | 9980 | 16360.3 | 32.7 | Typical Replacement | 92.9 | 31.3 | 0 | base | 0 | 0 | TRUE | 1.3124 | 165.1 | 165.1 | 0 | 0 | 39.6 | 132.4 | -92.9 | 0 | 0.23985 | elec_gas-hybrid-1 | 277.7778 | 26.85 | 36.8 | TRUE | 800 | 1903 | 2663 | 12.0134 | 36.6889 | 24.6754 | 7.5507 | 162.668 | 166.8272 | 0 | 0 | 43.1296 | 55.142 | 173.4976 | 0 | 56.4375 | 2729.5833 | 0 | 863.755 | gas-hybrid-1 | 10923 | 10923 | 7114.9906 | 33047.1501 | 25932.1595 | 122271.4706 | 520960.3166 | 398688.8459 | 408.6379 | 93.9574 | 180.2049 | 26.6669 | 6.1315 | 11.7598 | 164.7 | 12259.0393 | 29161.1897 | 40807.277 | 184.0916 | 562.2132 | 378.1216 | 0.67256
Iqaluit_2006-2011_elec_1 | 2256 | 2250 | Iqaluit_2006-2011_elec_gas-hybrid-2 | base | Iqaluit_2006-2011_elec | Iqaluit_2006-2011_elec_base | 207.6 | Zone 8 | 2006-2011 | gas-hybrid-2 | gas-hybrid-2 | elec | Iqaluit | NU | -40 | 153.5 | 12.8 | 140.7 | 9980 | 16360.3 | 12.8 | Typical Replacement | 140.7 | 11 | 0 | base | 0 | 0 | TRUE | 1.0736 | 165.1 | 165.1 | 0 | 0 | 11.6 | 152.3 | -140.7 | 0 | 0.07026 | elec_gas-hybrid-2 | 277.7778 | 26.85 | 36.8 | TRUE | 800 | 1903 | 2663 | 10.0336 | 36.6889 | 26.6553 | 8.1565 | 162.668 | 166.8272 | 0 | 0 | 43.1296 | 55.142 | 173.4976 | 0 | 56.4375 | 2729.5833 | 0 | 863.755 | gas-hybrid-2 | 10923 | 10923 | 3424.8022 | 33047.1501 | 29622.3479 | 64312.0307 | 520960.3166 | 456648.2859 | 408.6379 | 93.9574 | 180.2049 | 26.6669 | 6.1315 | 11.7598 | 164.8 | 12259.0393 | 29161.1897 | 40807.277 | 153.7527 | 562.2132 | 408.4605 | 0.72652
Iqaluit_2006-2011_elec_1 | 2257 | 2250 | Iqaluit_2006-2011_elec_gas-hybrid-3 | base | Iqaluit_2006-2011_elec | Iqaluit_2006-2011_elec_base | 207.6 | Zone 8 | 2006-2011 | gas-hybrid-3 | gas-hybrid-3 | elec | Iqaluit | NU | -40 | 157.2 | 10.9 | 146.3 | 9980 | 16360.3 | 10.9 | Typical Replacement | 146.3 | 9.1 | 0 | base | 0 | 0 | TRUE | 1.0483 | 165.1 | 165.1 | 0 | 0 | 7.9 | 154.2 | -146.3 | 0 | 0.04785 | elec_gas-hybrid-3 | 277.7778 | 26.85 | 36.8 | TRUE | 800 | 1903 | 2663 | 9.8975 | 36.6889 | 26.7914 | 8.1982 | 162.668 | 166.8272 | 0 | 0 | 43.1296 | 55.142 | 173.4976 | 0 | 56.4375 | 2729.5833 | 0 | 863.755 | gas-hybrid-3 | 10923 | 10923 | 3078.8259 | 33047.1501 | 29968.3242 | 58875.5716 | 520960.3166 | 462084.7449 | 408.6379 | 93.9574 | 180.2049 | 26.6669 | 6.1315 | 11.7598 | 164.8 | 12259.0393 | 29161.1897 | 40807.277 | 151.6673 | 562.2132 | 410.5458 | 0.73023
Iqaluit_2006-2011_elec_1 | 2258 | 2250 | Iqaluit_2006-2011_elec_gas-hybrid-4 | base | Iqaluit_2006-2011_elec | Iqaluit_2006-2011_elec_base | 207.6 | Zone 8 | 2006-2011 | gas-hybrid-4 | gas-hybrid-4 | elec | Iqaluit | NU | -40 | 147.6 | 16.1 | 131.5 | 9980 | 16360.3 | 16.1 | Typical Replacement | 131.5 | 14.4 | 0 | base | 0 | 0 | TRUE | 1.1165 | 165.1 | 165.1 | 0 | 0 | 17.5 | 149 | -131.5 | 0 | 0.106 | elec_gas-hybrid-4 | 277.7778 | 26.85 | 36.8 | TRUE | 800 | 1903 | 2663 | 10.2968 | 36.6889 | 26.392 | 8.076 | 162.668 | 166.8272 | 0 | 0 | 43.1296 | 55.142 | 173.4976 | 0 | 56.4375 | 2729.5833 | 0 | 863.755 | gas-hybrid-4 | 10923 | 10923 | 4028.9354 | 33047.1501 | 29018.2147 | 73803.7529 | 520960.3166 | 447156.5636 | 408.6379 | 93.9574 | 180.2049 | 26.6669 | 6.1315 | 11.7598 | 164.8 | 12259.0393 | 29161.1897 | 40807.277 | 157.7867 | 562.2132 | 404.4264 | 0.71935
Iqaluit_2006-2011_elec_1 | 2259 | 2250 | Iqaluit_2006-2011_elec_oil-high-efficiency-noAC | base | Iqaluit_2006-2011_elec | Iqaluit_2006-2011_elec_base | 207.6 | Zone 8 | 2006-2011 | oil-high-efficiency-noAC | oil-high-efficiency-noAC | elec | Iqaluit | NU | -40 | 175.2 | 175.2 | 0 | 9980 | 16253.8 | 0.8 | Typical Replacement | 0 | 0 | 174.4 | base | 0 | 0 | TRUE | 0.94007 | 165.1 | 165.1 | 0 | 0 | -10.1 | 164.3 | 0 | -174.4 | -0.061175 | elec_oil-high-efficiency-noAC | 277.7778 | 26.85 | 36.8 | TRUE | 800 | 1903 | 2663 | 17.2687 | 36.6889 | 19.4202 | 5.9426 | 162.668 | 166.8272 | 0 | 0 | 43.1296 | 55.142 | 173.4976 | 0 | 56.4375 | 2729.5833 | 0 | 863.755 | oil-high-efficiency-noAC | 9870 | 9870 | 12053.7467 | 33047.1501 | 20993.4034 | 194447.1816 | 520960.3166 | 326513.135 | 408.6379 | 93.9574 | 180.2049 | 26.6669 | 6.1315 | 11.7598 | 164.7 | 12259.0393 | 29161.1897 | 40807.277 | 264.6221 | 562.2132 | 297.5911 | 0.52932
Iqaluit_2006-2011_gas_0 | 2261 | 2261 | Iqaluit_2006-2011_gas_gas-furnace-ecm | gas-furnace-ecm | Iqaluit_2006-2011_gas | Iqaluit_2006-2011_gas_gas-furnace-ecm | 207.6 | Zone 8 | 2006-2011 | gas-furnace-ecm | gas-furnace-ecm | gas | Iqaluit | NU | -40 | 171.5 | 171.5 | 0 | 9980 | 16253.8 | 0.8 | Typical Replacement | 170.8 | 0 | 0 | gas-furnace-ecm | 0 | 0 | TRUE | 0.96035 | 171.5 | 0.8 | 170.8 | 0 | 0 | 0 | 0 | 0 | 0 | gas_gas-furnace-ecm | 277.7778 | 26.85 | 36.8 | TRUE | 800 | 1903 | 2663 | 8.9049 | 8.9049 | 0 | 0 | 162.668 | 166.8272 | 0 | 0 | 43.1296 | 55.142 | 173.4976 | 0 | 56.4375 | 2729.5833 | 0 | 863.755 | gas-furnace-ecm | 6458 | 6458 | 1207.3859 | 1207.3859 | 0 | 25016.4929 | 25016.4929 | 0 | 408.6379 | 93.9574 | 180.2049 | 26.6669 | 6.1315 | 11.7598 | 164.7 | 12259.0393 | 29161.1897 | 40807.277 | 136.4569 | 136.4569 | 0 | 0
Iqaluit_2006-2011_gas_1 | 2262 | 2261 | Iqaluit_2006-2011_gas_ASHP | gas-furnace-ecm | Iqaluit_2006-2011_gas | Iqaluit_2006-2011_gas_gas-furnace-ecm | 207.6 | Zone 8 | 2006-2011 | ASHP | ASHP | gas | Iqaluit | NU | -40 | 121.2 | 32.1 | 89.1 | 9980 | 16360.3 | 121.2 | Typical Replacement | 0 | 30.7 | 0 | gas-furnace-ecm | 0 | 0 | TRUE | 1.3589 | 171.5 | 0.8 | 170.8 | 0 | 50.3 | -120.4 | 170.8 | 0 | 0.29329 | gas_ASHP | 277.7778 | 26.85 | 36.8 | TRUE | 800 | 1903 | 2663 | 26.9333 | 8.9049 | -18.0284 | -5.5167 | 162.668 | 166.8272 | 0 | 0 | 43.1296 | 55.142 | 173.4976 | 0 | 56.4375 | 2729.5833 | 0 | 863.755 | ASHP | 10140 | 10140 | 24259.9309 | 1207.3859 | -23052.545 | 390492.4068 | 25016.4929 | -365475.914 | 408.6379 | 93.9574 | 180.2049 | 26.6669 | 6.1315 | 11.7598 | 164.7 | 12259.0393 | 29161.1897 | 40807.277 | 412.721 | 136.4569 | -276.2641 | -2.0246
Iqaluit_2006-2011_gas_1 | 2260 | 2261 | Iqaluit_2006-2011_gas_base | gas-furnace-ecm | Iqaluit_2006-2011_gas | Iqaluit_2006-2011_gas_gas-furnace-ecm | 207.6 | Zone 8 | 2006-2011 | base | vintageGas90% | gas | Iqaluit | NU | -40 | 182.9 | 182.9 | 0 | 9980 | 16253.8 | 0.8 | Typical Replacement | 182.1 | 0 | 0 | gas-furnace-ecm | 0 | 0 | TRUE | 0.90049 | 171.5 | 0.8 | 170.8 | 0 | -11.4 | 0 | -11.3 | 0 | -0.066472 | gas_base | 277.7778 | 26.85 | 36.8 | TRUE | 800 | 1903 | 2663 | 9.4823 | 8.9049 | -0.57738 | -0.17668 | 162.668 | 166.8272 | 0 | 0 | 43.1296 | 55.142 | 173.4976 | 0 | 56.4375 | 2729.5833 | 0 | 863.755 | gas | 0 | 0 | 1276.6715 | 1207.3859 | -69.2856 | 19620.211 | 25016.4929 | 5396.2819 | 408.6379 | 93.9574 | 180.2049 | 26.6669 | 6.1315 | 11.7598 | 164.7 | 12259.0393 | 29161.1897 | 40807.277 | 145.3045 | 136.4569 | -8.8477 | -0.064838
Iqaluit_2006-2011_gas_1 | 2263 | 2261 | Iqaluit_2006-2011_gas_CCASHP | gas-furnace-ecm | Iqaluit_2006-2011_gas | Iqaluit_2006-2011_gas_gas-furnace-ecm | 207.6 | Zone 8 | 2006-2011 | CCASHP | CCASHP | gas | Iqaluit | NU | -40 | 94.9 | 58.1 | 36.8 | 9980 | 16360.3 | 94.9 | Typical Replacement | 0 | 57.2 | 0 | gas-furnace-ecm | 0 | 0 | TRUE | 1.7355 | 171.5 | 0.8 | 170.8 | 0 | 76.6 | -94.1 | 170.8 | 0 | 0.44665 | gas_CCASHP | 277.7778 | 26.85 | 36.8 | TRUE | 800 | 1903 | 2663 | 21.0889 | 8.9049 | -12.184 | -3.7283 | 162.668 | 166.8272 | 0 | 0 | 43.1296 | 55.142 | 173.4976 | 0 | 56.4375 | 2729.5833 | 0 | 863.755 | CCASHP | 17515 | 17515 | 18995.606 | 1207.3859 | -17788.22 | 315332.1898 | 25016.4929 | -290315.697 | 408.6379 | 93.9574 | 180.2049 | 26.6669 | 6.1315 | 11.7598 | 164.7 | 12259.0393 | 29161.1897 | 40807.277 | 323.1619 | 136.4569 | -186.705 | -1.3682
Iqaluit_2006-2011_gas_1 | 2264 | 2261 | Iqaluit_2006-2011_gas_GSHP | gas-furnace-ecm | Iqaluit_2006-2011_gas | Iqaluit_2006-2011_gas_gas-furnace-ecm | 207.6 | Zone 8 | 2006-2011 | GSHP | GSHP | gas | Iqaluit | NU | -40 | 54.9 | 54.7 | 0.1 | 9980 | 16360.3 | 54.9 | Typical Replacement | 0 | 44.5 | 0 | gas-furnace-ecm | 0 | 0 | TRUE | 3.0237 | 171.5 | 0.8 | 170.8 | 0 | 116.6 | -54.1 | 170.8 | 0 | 0.67988 | gas_GSHP | 277.7778 | 26.85 | 36.8 | TRUE | 800 | 1903 | 2663 | 12.2 | 8.9049 | -3.2951 | -1.0083 | 162.668 | 166.8272 | 0 | 0 | 43.1296 | 55.142 | 173.4976 | 0 | 56.4375 | 2729.5833 | 0 | 863.755 | GSHP | 36395.12 | 36395.12 | 10989.0281 | 1207.3859 | -9781.6422 | 208683.4627 | 25016.4929 | -183666.9698 | 408.6379 | 93.9574 | 180.2049 | 26.6669 | 6.1315 | 11.7598 | 166 | 12259.0393 | 29161.1897 | 40807.277 | 186.9504 | 136.4569 | -50.4935 | -0.37003
Iqaluit_2006-2011_gas_1 | 2265 | 2261 | Iqaluit_2006-2011_gas_gas-hybrid-1 | gas-furnace-ecm | Iqaluit_2006-2011_gas | Iqaluit_2006-2011_gas_gas-furnace-ecm | 207.6 | Zone 8 | 2006-2011 | gas-hybrid-1 | gas-hybrid-1 | gas | Iqaluit | NU | -40 | 125.5 | 32.7 | 92.9 | 9980 | 16360.3 | 32.7 | Typical Replacement | 92.9 | 31.3 | 0 | gas-furnace-ecm | 0 | 0 | TRUE | 1.3124 | 171.5 | 0.8 | 170.8 | 0 | 46 | -31.9 | 77.9 | 0 | 0.26822 | gas_gas-hybrid-1 | 277.7778 | 26.85 | 36.8 | TRUE | 800 | 1903 | 2663 | 12.0134 | 8.9049 | -3.1085 | -0.95121 | 162.668 | 166.8272 | 0 | 0 | 43.1296 | 55.142 | 173.4976 | 0 | 56.4375 | 2729.5833 | 0 | 863.755 | gas-hybrid-1 | 10923 | 10923 | 7114.9906 | 1207.3859 | -5907.6046 | 122271.4706 | 25016.4929 | -97254.9778 | 408.6379 | 93.9574 | 180.2049 | 26.6669 | 6.1315 | 11.7598 | 164.7 | 12259.0393 | 29161.1897 | 40807.277 | 184.0916 | 136.4569 | -47.6347 | -0.34908
Iqaluit_2006-2011_gas_1 | 2266 | 2261 | Iqaluit_2006-2011_gas_gas-hybrid-2 | gas-furnace-ecm | Iqaluit_2006-2011_gas | Iqaluit_2006-2011_gas_gas-furnace-ecm | 207.6 | Zone 8 | 2006-2011 | gas-hybrid-2 | gas-hybrid-2 | gas | Iqaluit | NU | -40 | 153.5 | 12.8 | 140.7 | 9980 | 16360.3 | 12.8 | Typical Replacement | 140.7 | 11 | 0 | gas-furnace-ecm | 0 | 0 | TRUE | 1.0736 | 171.5 | 0.8 | 170.8 | 0 | 18 | -12 | 30.1 | 0 | 0.10496 | gas_gas-hybrid-2 | 277.7778 | 26.85 | 36.8 | TRUE | 800 | 1903 | 2663 | 10.0336 | 8.9049 | -1.1287 | -0.34538 | 162.668 | 166.8272 | 0 | 0 | 43.1296 | 55.142 | 173.4976 | 0 | 56.4375 | 2729.5833 | 0 | 863.755 | gas-hybrid-2 | 10923 | 10923 | 3424.8022 | 1207.3859 | -2217.4162 | 64312.0307 | 25016.4929 | -39295.5378 | 408.6379 | 93.9574 | 180.2049 | 26.6669 | 6.1315 | 11.7598 | 164.8 | 12259.0393 | 29161.1897 | 40807.277 | 153.7527 | 136.4569 | -17.2958 | -0.12675
Iqaluit_2006-2011_gas_1 | 2267 | 2261 | Iqaluit_2006-2011_gas_gas-hybrid-3 | gas-furnace-ecm | Iqaluit_2006-2011_gas | Iqaluit_2006-2011_gas_gas-furnace-ecm | 207.6 | Zone 8 | 2006-2011 | gas-hybrid-3 | gas-hybrid-3 | gas | Iqaluit | NU | -40 | 157.2 | 10.9 | 146.3 | 9980 | 16360.3 | 10.9 | Typical Replacement | 146.3 | 9.1 | 0 | gas-furnace-ecm | 0 | 0 | TRUE | 1.0483 | 171.5 | 0.8 | 170.8 | 0 | 14.3 | -10.1 | 24.5 | 0 | 0.083382 | gas_gas-hybrid-3 | 277.7778 | 26.85 | 36.8 | TRUE | 800 | 1903 | 2663 | 9.8975 | 8.9049 | -0.9926 | -0.30374 | 162.668 | 166.8272 | 0 | 0 | 43.1296 | 55.142 | 173.4976 | 0 | 56.4375 | 2729.5833 | 0 | 863.755 | gas-hybrid-3 | 10923 | 10923 | 3078.8259 | 1207.3859 | -1871.44 | 58875.5716 | 25016.4929 | -33859.0787 | 408.6379 | 93.9574 | 180.2049 | 26.6669 | 6.1315 | 11.7598 | 164.8 | 12259.0393 | 29161.1897 | 40807.277 | 151.6673 | 136.4569 | -15.2105 | -0.11147
Iqaluit_2006-2011_gas_1 | 2269 | 2261 | Iqaluit_2006-2011_gas_oil-high-efficiency-noAC | gas-furnace-ecm | Iqaluit_2006-2011_gas | Iqaluit_2006-2011_gas_gas-furnace-ecm | 207.6 | Zone 8 | 2006-2011 | oil-high-efficiency-noAC | oil-high-efficiency-noAC | gas | Iqaluit | NU | -40 | 175.2 | 175.2 | 0 | 9980 | 16253.8 | 0.8 | Typical Replacement | 0 | 0 | 174.4 | gas-furnace-ecm | 0 | 0 | TRUE | 0.94007 | 171.5 | 0.8 | 170.8 | 0 | -3.7 | 0 | 170.8 | -174.4 | -0.021574 | gas_oil-high-efficiency-noAC | 277.7778 | 26.85 | 36.8 | TRUE | 800 | 1903 | 2663 | 17.2687 | 8.9049 | -8.3638 | -2.5593 | 162.668 | 166.8272 | 0 | 0 | 43.1296 | 55.142 | 173.4976 | 0 | 56.4375 | 2729.5833 | 0 | 863.755 | oil-high-efficiency-noAC | 9870 | 9870 | 12053.7467 | 1207.3859 | -10846.3608 | 194447.1816 | 25016.4929 | -169430.6887 | 408.6379 | 93.9574 | 180.2049 | 26.6669 | 6.1315 | 11.7598 | 164.7 | 12259.0393 | 29161.1897 | 40807.277 | 264.6221 | 136.4569 | -128.1652 | -0.93924
Iqaluit_2006-2011_gas_1 | 2268 | 2261 | Iqaluit_2006-2011_gas_gas-hybrid-4 | gas-furnace-ecm | Iqaluit_2006-2011_gas | Iqaluit_2006-2011_gas_gas-furnace-ecm | 207.6 | Zone 8 | 2006-2011 | gas-hybrid-4 | gas-hybrid-4 | gas | Iqaluit | NU | -40 | 147.6 | 16.1 | 131.5 | 9980 | 16360.3 | 16.1 | Typical Replacement | 131.5 | 14.4 | 0 | gas-furnace-ecm | 0 | 0 | TRUE | 1.1165 | 171.5 | 0.8 | 170.8 | 0 | 23.9 | -15.3 | 39.3 | 0 | 0.13936 | gas_gas-hybrid-4 | 277.7778 | 26.85 | 36.8 | TRUE | 800 | 1903 | 2663 | 10.2968 | 8.9049 | -1.3919 | -0.42594 | 162.668 | 166.8272 | 0 | 0 | 43.1296 | 55.142 | 173.4976 | 0 | 56.4375 | 2729.5833 | 0 | 863.755 | gas-hybrid-4 | 10923 | 10923 | 4028.9354 | 1207.3859 | -2821.5494 | 73803.7529 | 25016.4929 | -48787.26 | 408.6379 | 93.9574 | 180.2049 | 26.6669 | 6.1315 | 11.7598 | 164.8 | 12259.0393 | 29161.1897 | 40807.277 | 157.7867 | 136.4569 | -21.3299 | -0.15631
Iqaluit_2006-2011_oil_0 | 2279 | 2279 | Iqaluit_2006-2011_oil_oil-high-efficiency-noAC | oil-high-efficiency-noAC | Iqaluit_2006-2011_oil | Iqaluit_2006-2011_oil_oil-high-efficiency-noAC | 207.6 | Zone 8 | 2006-2011 | oil-high-efficiency-noAC | oil-high-efficiency-noAC | oil | Iqaluit | NU | -40 | 175.2 | 175.2 | 0 | 9980 | 16253.8 | 0.8 | Typical Replacement | 0 | 0 | 174.4 | oil-high-efficiency-noAC | 0 | 0 | TRUE | 0.94007 | 175.2 | 0.8 | 0 | 174.4 | 0 | 0 | 0 | 0 | 0 | oil_oil-high-efficiency-noAC | 277.7778 | 26.85 | 36.8 | TRUE | 800 | 1903 | 2663 | 17.2687 | 17.2687 | 0 | 0 | 162.668 | 166.8272 | 0 | 0 | 43.1296 | 55.142 | 173.4976 | 0 | 56.4375 | 2729.5833 | 0 | 863.755 | oil-high-efficiency-noAC | 9870 | 9870 | 12053.7467 | 12053.7467 | 0 | 194447.1816 | 194447.1816 | 0 | 408.6379 | 93.9574 | 180.2049 | 26.6669 | 6.1315 | 11.7598 | 164.7 | 12259.0393 | 29161.1897 | 40807.277 | 264.6221 | 264.6221 | 0 | 0
Iqaluit_2006-2011_oil_1 | 2271 | 2279 | Iqaluit_2006-2011_oil_gas-furnace-ecm | oil-high-efficiency-noAC | Iqaluit_2006-2011_oil | Iqaluit_2006-2011_oil_oil-high-efficiency-noAC | 207.6 | Zone 8 | 2006-2011 | gas-furnace-ecm | gas-furnace-ecm | oil | Iqaluit | NU | -40 | 171.5 | 171.5 | 0 | 9980 | 16253.8 | 0.8 | Typical Replacement | 170.8 | 0 | 0 | oil-high-efficiency-noAC | 0 | 0 | TRUE | 0.96035 | 175.2 | 0.8 | 0 | 174.4 | 3.7 | 0 | -170.8 | 174.4 | 0.021119 | oil_gas-furnace-ecm | 277.7778 | 26.85 | 36.8 | TRUE | 800 | 1903 | 2663 | 8.9049 | 17.2687 | 8.3638 | 2.5593 | 162.668 | 166.8272 | 0 | 0 | 43.1296 | 55.142 | 173.4976 | 0 | 56.4375 | 2729.5833 | 0 | 863.755 | gas-furnace-ecm | 6458 | 6458 | 1207.3859 | 12053.7467 | 10846.3608 | 25016.4929 | 194447.1816 | 169430.6887 | 408.6379 | 93.9574 | 180.2049 | 26.6669 | 6.1315 | 11.7598 | 164.7 | 12259.0393 | 29161.1897 | 40807.277 | 136.4569 | 264.6221 | 128.1652 | 0.48433
Iqaluit_2006-2011_oil_1 | 2270 | 2279 | Iqaluit_2006-2011_oil_base | oil-high-efficiency-noAC | Iqaluit_2006-2011_oil | Iqaluit_2006-2011_oil_oil-high-efficiency-noAC | 207.6 | Zone 8 | 2006-2011 | base | vintageOil83% | oil | Iqaluit | NU | -40 | 200.9 | 200.9 | 0 | 9980 | 16253.8 | 3.1 | Typical Replacement | 0 | 0 | 197.8 | oil-high-efficiency-noAC | 0 | 0 | TRUE | 0.8218 | 175.2 | 0.8 | 0 | 174.4 | -25.7 | -2.3 | 0 | -23.4 | -0.14669 | oil_base | 277.7778 | 26.85 | 36.8 | TRUE | 800 | 1903 | 2663 | 20.073 | 17.2687 | -2.8043 | -0.85811 | 162.668 | 166.8272 | 0 | 0 | 43.1296 | 55.142 | 173.4976 | 0 | 56.4375 | 2729.5833 | 0 | 863.755 | oil | 0 | 0 | 14109.9426 | 12053.7467 | -2056.1959 | 216223.7517 | 194447.1816 | -21776.5701 | 408.6379 | 93.9574 | 180.2049 | 26.6669 | 6.1315 | 11.7598 | 165.1 | 12259.0393 | 29161.1897 | 40807.277 | 307.5942 | 264.6221 | -42.9721 | -0.16239
Iqaluit_2006-2011_oil_1 | 2273 | 2279 | Iqaluit_2006-2011_oil_CCASHP | oil-high-efficiency-noAC | Iqaluit_2006-2011_oil | Iqaluit_2006-2011_oil_oil-high-efficiency-noAC | 207.6 | Zone 8 | 2006-2011 | CCASHP | CCASHP | oil | Iqaluit | NU | -40 | 94.9 | 58.1 | 36.8 | 9980 | 16360.3 | 94.9 | Typical Replacement | 0 | 57.2 | 0 | oil-high-efficiency-noAC | 0 | 0 | TRUE | 1.7355 | 175.2 | 0.8 | 0 | 174.4 | 80.3 | -94.1 | 0 | 174.4 | 0.45833 | oil_CCASHP | 277.7778 | 26.85 | 36.8 | TRUE | 800 | 1903 | 2663 | 21.0889 | 17.2687 | -3.8202 | -1.169 | 162.668 | 166.8272 | 0 | 0 | 43.1296 | 55.142 | 173.4976 | 0 | 56.4375 | 2729.5833 | 0 | 863.755 | CCASHP | 17515 | 17515 | 18995.606 | 12053.7467 | -6941.8592 | 315332.1898 | 194447.1816 | -120885.0082 | 408.6379 | 93.9574 | 180.2049 | 26.6669 | 6.1315 | 11.7598 | 164.7 | 12259.0393 | 29161.1897 | 40807.277 | 323.1619 | 264.6221 | -58.5398 | -0.22122
Iqaluit_2006-2011_oil_1 | 2274 | 2279 | Iqaluit_2006-2011_oil_GSHP | oil-high-efficiency-noAC | Iqaluit_2006-2011_oil | Iqaluit_2006-2011_oil_oil-high-efficiency-noAC | 207.6 | Zone 8 | 2006-2011 | GSHP | GSHP | oil | Iqaluit | NU | -40 | 54.9 | 54.7 | 0.1 | 9980 | 16360.3 | 54.9 | Typical Replacement | 0 | 44.5 | 0 | oil-high-efficiency-noAC | 0 | 0 | TRUE | 3.0237 | 175.2 | 0.8 | 0 | 174.4 | 120.3 | -54.1 | 0 | 174.4 | 0.68664 | oil_GSHP | 277.7778 | 26.85 | 36.8 | TRUE | 800 | 1903 | 2663 | 12.2 | 17.2687 | 5.0687 | 1.551 | 162.668 | 166.8272 | 0 | 0 | 43.1296 | 55.142 | 173.4976 | 0 | 56.4375 | 2729.5833 | 0 | 863.755 | GSHP | 36395.12 | 36395.12 | 10989.0281 | 12053.7467 | 1064.7186 | 208683.4627 | 194447.1816 | -14236.2811 | 408.6379 | 93.9574 | 180.2049 | 26.6669 | 6.1315 | 11.7598 | 166 | 12259.0393 | 29161.1897 | 40807.277 | 186.9504 | 264.6221 | 77.6717 | 0.29352
Iqaluit_2006-2011_oil_1 | 2275 | 2279 | Iqaluit_2006-2011_oil_gas-hybrid-1 | oil-high-efficiency-noAC | Iqaluit_2006-2011_oil | Iqaluit_2006-2011_oil_oil-high-efficiency-noAC | 207.6 | Zone 8 | 2006-2011 | gas-hybrid-1 | gas-hybrid-1 | oil | Iqaluit | NU | -40 | 125.5 | 32.7 | 92.9 | 9980 | 16360.3 | 32.7 | Typical Replacement | 92.9 | 31.3 | 0 | oil-high-efficiency-noAC | 0 | 0 | TRUE | 1.3124 | 175.2 | 0.8 | 0 | 174.4 | 49.7 | -31.9 | -92.9 | 174.4 | 0.28368 | oil_gas-hybrid-1 | 277.7778 | 26.85 | 36.8 | TRUE | 800 | 1903 | 2663 | 12.0134 | 17.2687 | 5.2553 | 1.6081 | 162.668 | 166.8272 | 0 | 0 | 43.1296 | 55.142 | 173.4976 | 0 | 56.4375 | 2729.5833 | 0 | 863.755 | gas-hybrid-1 | 10923 | 10923 | 7114.9906 | 12053.7467 | 4938.7562 | 122271.4706 | 194447.1816 | 72175.711 | 408.6379 | 93.9574 | 180.2049 | 26.6669 | 6.1315 | 11.7598 | 164.7 | 12259.0393 | 29161.1897 | 40807.277 | 184.0916 | 264.6221 | 80.5305 | 0.30432
Iqaluit_2006-2011_oil_1 | 2276 | 2279 | Iqaluit_2006-2011_oil_gas-hybrid-2 | oil-high-efficiency-noAC | Iqaluit_2006-2011_oil | Iqaluit_2006-2011_oil_oil-high-efficiency-noAC | 207.6 | Zone 8 | 2006-2011 | gas-hybrid-2 | gas-hybrid-2 | oil | Iqaluit | NU | -40 | 153.5 | 12.8 | 140.7 | 9980 | 16360.3 | 12.8 | Typical Replacement | 140.7 | 11 | 0 | oil-high-efficiency-noAC | 0 | 0 | TRUE | 1.0736 | 175.2 | 0.8 | 0 | 174.4 | 21.7 | -12 | -140.7 | 174.4 | 0.12386 | oil_gas-hybrid-2 | 277.7778 | 26.85 | 36.8 | TRUE | 800 | 1903 | 2663 | 10.0336 | 17.2687 | 7.2351 | 2.2139 | 162.668 | 166.8272 | 0 | 0 | 43.1296 | 55.142 | 173.4976 | 0 | 56.4375 | 2729.5833 | 0 | 863.755 | gas-hybrid-2 | 10923 | 10923 | 3424.8022 | 12053.7467 | 8628.9446 | 64312.0307 | 194447.1816 | 130135.1509 | 408.6379 | 93.9574 | 180.2049 | 26.6669 | 6.1315 | 11.7598 | 164.8 | 12259.0393 | 29161.1897 | 40807.277 | 153.7527 | 264.6221 | 110.8694 | 0.41897
Iqaluit_2006-2011_oil_1 | 2277 | 2279 | Iqaluit_2006-2011_oil_gas-hybrid-3 | oil-high-efficiency-noAC | Iqaluit_2006-2011_oil | Iqaluit_2006-2011_oil_oil-high-efficiency-noAC | 207.6 | Zone 8 | 2006-2011 | gas-hybrid-3 | gas-hybrid-3 | oil | Iqaluit | NU | -40 | 157.2 | 10.9 | 146.3 | 9980 | 16360.3 | 10.9 | Typical Replacement | 146.3 | 9.1 | 0 | oil-high-efficiency-noAC | 0 | 0 | TRUE | 1.0483 | 175.2 | 0.8 | 0 | 174.4 | 18 | -10.1 | -146.3 | 174.4 | 0.10274 | oil_gas-hybrid-3 | 277.7778 | 26.85 | 36.8 | TRUE | 800 | 1903 | 2663 | 9.8975 | 17.2687 | 7.3712 | 2.2556 | 162.668 | 166.8272 | 0 | 0 | 43.1296 | 55.142 | 173.4976 | 0 | 56.4375 | 2729.5833 | 0 | 863.755 | gas-hybrid-3 | 10923 | 10923 | 3078.8259 | 12053.7467 | 8974.9208 | 58875.5716 | 194447.1816 | 135571.61 | 408.6379 | 93.9574 | 180.2049 | 26.6669 | 6.1315 | 11.7598 | 164.8 | 12259.0393 | 29161.1897 | 40807.277 | 151.6673 | 264.6221 | 112.9548 | 0.42685
Iqaluit_2006-2011_oil_1 | 2278 | 2279 | Iqaluit_2006-2011_oil_gas-hybrid-4 | oil-high-efficiency-noAC | Iqaluit_2006-2011_oil | Iqaluit_2006-2011_oil_oil-high-efficiency-noAC | 207.6 | Zone 8 | 2006-2011 | gas-hybrid-4 | gas-hybrid-4 | oil | Iqaluit | NU | -40 | 147.6 | 16.1 | 131.5 | 9980 | 16360.3 | 16.1 | Typical Replacement | 131.5 | 14.4 | 0 | oil-high-efficiency-noAC | 0 | 0 | TRUE | 1.1165 | 175.2 | 0.8 | 0 | 174.4 | 27.6 | -15.3 | -131.5 | 174.4 | 0.15753 | oil_gas-hybrid-4 | 277.7778 | 26.85 | 36.8 | TRUE | 800 | 1903 | 2663 | 10.2968 | 17.2687 | 6.9719 | 2.1334 | 162.668 | 166.8272 | 0 | 0 | 43.1296 | 55.142 | 173.4976 | 0 | 56.4375 | 2729.5833 | 0 | 863.755 | gas-hybrid-4 | 10923 | 10923 | 4028.9354 | 12053.7467 | 8024.8114 | 73803.7529 | 194447.1816 | 120643.4287 | 408.6379 | 93.9574 | 180.2049 | 26.6669 | 6.1315 | 11.7598 | 164.8 | 12259.0393 | 29161.1897 | 40807.277 | 157.7867 | 264.6221 | 106.8353 | 0.40373
Iqaluit_2006-2011_oil_1 | 2272 | 2279 | Iqaluit_2006-2011_oil_ASHP | oil-high-efficiency-noAC | Iqaluit_2006-2011_oil | Iqaluit_2006-2011_oil_oil-high-efficiency-noAC | 207.6 | Zone 8 | 2006-2011 | ASHP | ASHP | oil | Iqaluit | NU | -40 | 121.2 | 32.1 | 89.1 | 9980 | 16360.3 | 121.2 | Typical Replacement | 0 | 30.7 | 0 | oil-high-efficiency-noAC | 0 | 0 | TRUE | 1.3589 | 175.2 | 0.8 | 0 | 174.4 | 54 | -120.4 | 0 | 174.4 | 0.30822 | oil_ASHP | 277.7778 | 26.85 | 36.8 | TRUE | 800 | 1903 | 2663 | 26.9333 | 17.2687 | -9.6646 | -2.9574 | 162.668 | 166.8272 | 0 | 0 | 43.1296 | 55.142 | 173.4976 | 0 | 56.4375 | 2729.5833 | 0 | 863.755 | ASHP | 10140 | 10140 | 24259.9309 | 12053.7467 | -12206.1842 | 390492.4068 | 194447.1816 | -196045.2252 | 408.6379 | 93.9574 | 180.2049 | 26.6669 | 6.1315 | 11.7598 | 164.7 | 12259.0393 | 29161.1897 | 40807.277 | 412.721 | 264.6221 | -148.0989 | -0.55966
Iqaluit_2012-2019_elec_0 | 2280 | 2280 | Iqaluit_2012-2019_elec_base | base | Iqaluit_2012-2019_elec | Iqaluit_2012-2019_elec_base | 207.6 | Zone 8 | 2012-2019 | base | NBC-elec-heat | elec | Iqaluit | NU | -40 | 145.3 | 145.3 | 0 | 9980 | 14629.8 | 145.3 | Typical Replacement | 0 | 0 | 0 | base | 0 | 0 | TRUE | 1 | 145.3 | 145.3 | 0 | 0 | 0 | 0 | 0 | 0 | 0 | elec_base | 277.7778 | 26.85 | 36.8 | TRUE | 800 | 1903 | 2663 | 32.2889 | 32.2889 | 0 | 0 | 162.668 | 166.8272 | 0 | 0 | 43.1296 | 55.142 | 173.4976 | 0 | 56.4375 | 2729.5833 | 0 | 863.755 | elec | 2840 | 2840 | 29083.8941 | 29083.8941 | 0 | 458823.5372 | 458823.5372 | 0 | 408.6379 | 93.9574 | 180.2049 | 26.6669 | 6.1315 | 11.7598 | 145.3 | 12259.0393 | 29161.1897 | 40807.277 | 494.7885 | 494.7885 | 0 | 0
Iqaluit_2012-2019_elec_1 | 2281 | 2280 | Iqaluit_2012-2019_elec_gas-furnace-ecm | base | Iqaluit_2012-2019_elec | Iqaluit_2012-2019_elec_base | 207.6 | Zone 8 | 2012-2019 | gas-furnace-ecm | gas-furnace-ecm | elec | Iqaluit | NU | -40 | 151.1 | 151.1 | 0 | 9980 | 14629.8 | 0.7 | Typical Replacement | 150.4 | 0 | 0 | base | 0 | 0 | TRUE | 0.96029 | 145.3 | 145.3 | 0 | 0 | -5.8 | 144.6 | -150.4 | 0 | -0.039917 | elec_gas-furnace-ecm | 277.7778 | 26.85 | 36.8 | TRUE | 800 | 1903 | 2663 | 7.8403 | 32.2889 | 24.4486 | 7.4813 | 162.668 | 166.8272 | 0 | 0 | 43.1296 | 55.142 | 173.4976 | 0 | 56.4375 | 2729.5833 | 0 | 863.755 | gas-furnace-ecm | 6458 | 6458 | 1062.2876 | 29083.8941 | 28021.6065 | 22785.9407 | 458823.5372 | 436037.5965 | 408.6379 | 93.9574 | 180.2049 | 26.6669 | 6.1315 | 11.7598 | 145.1 | 12259.0393 | 29161.1897 | 40807.277 | 120.1436 | 494.7885 | 374.6449 | 0.75718
Iqaluit_2012-2019_elec_1 | 2282 | 2280 | Iqaluit_2012-2019_elec_ASHP | base | Iqaluit_2012-2019_elec | Iqaluit_2012-2019_elec_base | 207.6 | Zone 8 | 2012-2019 | ASHP | ASHP | elec | Iqaluit | NU | -40 | 106.4 | 29 | 77.4 | 9980 | 14736.3 | 106.4 | Typical Replacement | 0 | 27.9 | 0 | base | 0 | 0 | TRUE | 1.3637 | 145.3 | 145.3 | 0 | 0 | 38.9 | 38.9 | 0 | 0 | 0.26772 | elec_ASHP | 277.7778 | 26.85 | 36.8 | TRUE | 800 | 1903 | 2663 | 23.6444 | 32.2889 | 8.6444 | 2.6452 | 162.668 | 166.8272 | 0 | 0 | 43.1296 | 55.142 | 173.4976 | 0 | 56.4375 | 2729.5833 | 0 | 863.755 | ASHP | 10140 | 10140 | 21297.4971 | 29083.8941 | 7786.397 | 344046.7334 | 458823.5372 | 114776.8038 | 408.6379 | 93.9574 | 180.2049 | 26.6669 | 6.1315 | 11.7598 | 145.1 | 12259.0393 | 29161.1897 | 40807.277 | 362.3227 | 494.7885 | 132.4657 | 0.26772
Iqaluit_2012-2019_elec_1 | 2283 | 2280 | Iqaluit_2012-2019_elec_CCASHP | base | Iqaluit_2012-2019_elec | Iqaluit_2012-2019_elec_base | 207.6 | Zone 8 | 2012-2019 | CCASHP | CCASHP | elec | Iqaluit | NU | -40 | 83.7 | 51.6 | 32.1 | 9980 | 14736.3 | 83.7 | Typical Replacement | 0 | 50.8 | 0 | base | 0 | 0 | TRUE | 1.7336 | 145.3 | 145.3 | 0 | 0 | 61.6 | 61.6 | 0 | 0 | 0.42395 | elec_CCASHP | 277.7778 | 26.85 | 36.8 | TRUE | 800 | 1903 | 2663 | 18.6 | 32.2889 | 13.6889 | 4.1888 | 162.668 | 166.8272 | 0 | 0 | 43.1296 | 55.142 | 173.4976 | 0 | 56.4375 | 2729.5833 | 0 | 863.755 | CCASHP | 17515 | 17515 | 16753.7642 | 29083.8941 | 12330.1299 | 280184.1126 | 458823.5372 | 178639.4246 | 408.6379 | 93.9574 | 180.2049 | 26.6669 | 6.1315 | 11.7598 | 145.1 | 12259.0393 | 29161.1897 | 40807.277 | 285.0227 | 494.7885 | 209.7658 | 0.42395
Iqaluit_2012-2019_elec_1 | 2284 | 2280 | Iqaluit_2012-2019_elec_GSHP | base | Iqaluit_2012-2019_elec | Iqaluit_2012-2019_elec_base | 207.6 | Zone 8 | 2012-2019 | GSHP | GSHP | elec | Iqaluit | NU | -40 | 48.4 | 48.2 | 0.1 | 9980 | 14736.3 | 48.4 | Typical Replacement | 0 | 39.3 | 0 | base | 0 | 0 | TRUE | 3.0145 | 145.3 | 145.3 | 0 | 0 | 96.9 | 96.9 | 0 | 0 | 0.6669 | elec_GSHP | 277.7778 | 26.85 | 36.8 | TRUE | 800 | 1903 | 2663 | 10.7556 | 32.2889 | 21.5333 | 6.5892 | 162.668 | 166.8272 | 0 | 0 | 43.1296 | 55.142 | 173.4976 | 0 | 56.4375 | 2729.5833 | 0 | 863.755 | GSHP | 36395.12 | 36395.12 | 9687.9592 | 29083.8941 | 19395.9349 | 188285.025 | 458823.5372 | 270538.5122 | 408.6379 | 93.9574 | 180.2049 | 26.6669 | 6.1315 | 11.7598 | 145.9 | 12259.0393 | 29161.1897 | 40807.277 | 164.816 | 494.7885 | 329.9725 | 0.6669
Iqaluit_2012-2019_elec_1 | 2285 | 2280 | Iqaluit_2012-2019_elec_gas-hybrid-1 | base | Iqaluit_2012-2019_elec | Iqaluit_2012-2019_elec_base | 207.6 | Zone 8 | 2012-2019 | gas-hybrid-1 | gas-hybrid-1 | elec | Iqaluit | NU | -40 | 110.2 | 29.6 | 80.6 | 9980 | 14736.3 | 29.6 | Typical Replacement | 80.6 | 28.4 | 0 | base | 0 | 0 | TRUE | 1.3167 | 145.3 | 145.3 | 0 | 0 | 35.1 | 115.7 | -80.6 | 0 | 0.24157 | elec_gas-hybrid-1 | 277.7778 | 26.85 | 36.8 | TRUE | 800 | 1903 | 2663 | 10.6961 | 32.2889 | 21.5928 | 6.6074 | 162.668 | 166.8272 | 0 | 0 | 43.1296 | 55.142 | 173.4976 | 0 | 56.4375 | 2729.5833 | 0 | 863.755 | gas-hybrid-1 | 10923 | 10923 | 6419.0638 | 29083.8941 | 22664.8303 | 111387.3096 | 458823.5372 | 347436.2277 | 408.6379 | 93.9574 | 180.2049 | 26.6669 | 6.1315 | 11.7598 | 145.1 | 12259.0393 | 29161.1897 | 40807.277 | 163.9046 | 494.7885 | 330.8839 | 0.66874
Iqaluit_2012-2019_elec_1 | 2286 | 2280 | Iqaluit_2012-2019_elec_gas-hybrid-2 | base | Iqaluit_2012-2019_elec | Iqaluit_2012-2019_elec_base | 207.6 | Zone 8 | 2012-2019 | gas-hybrid-2 | gas-hybrid-2 | elec | Iqaluit | NU | -40 | 135.7 | 11.2 | 124.5 | 9980 | 14736.3 | 11.2 | Typical Replacement | 124.5 | 9.7 | 0 | base | 0 | 0 | TRUE | 1.07 | 145.3 | 145.3 | 0 | 0 | 9.6 | 134.1 | -124.5 | 0 | 0.06607 | elec_gas-hybrid-2 | 277.7778 | 26.85 | 36.8 | TRUE | 800 | 1903 | 2663 | 8.8503 | 32.2889 | 23.4386 | 7.1722 | 162.668 | 166.8272 | 0 | 0 | 43.1296 | 55.142 | 173.4976 | 0 | 56.4375 | 2729.5833 | 0 | 863.755 | gas-hybrid-2 | 10923 | 10923 | 3005.2093 | 29083.8941 | 26078.6847 | 57768.7677 | 458823.5372 | 401054.7696 | 408.6379 | 93.9574 | 180.2049 | 26.6669 | 6.1315 | 11.7598 | 145.2 | 12259.0393 | 29161.1897 | 40807.277 | 135.62 | 494.7885 | 359.1685 | 0.7259
Iqaluit_2012-2019_elec_1 | 2287 | 2280 | Iqaluit_2012-2019_elec_gas-hybrid-3 | base | Iqaluit_2012-2019_elec | Iqaluit_2012-2019_elec_base | 207.6 | Zone 8 | 2012-2019 | gas-hybrid-3 | gas-hybrid-3 | elec | Iqaluit | NU | -40 | 138.9 | 9.5 | 129.4 | 9980 | 14736.3 | 9.5 | Typical Replacement | 129.4 | 8 | 0 | base | 0 | 0 | TRUE | 1.0454 | 145.3 | 145.3 | 0 | 0 | 6.4 | 135.8 | -129.4 | 0 | 0.044047 | elec_gas-hybrid-3 | 277.7778 | 26.85 | 36.8 | TRUE | 800 | 1903 | 2663 | 8.7229 | 32.2889 | 23.566 | 7.2112 | 162.668 | 166.8272 | 0 | 0 | 43.1296 | 55.142 | 173.4976 | 0 | 56.4375 | 2729.5833 | 0 | 863.755 | gas-hybrid-3 | 10923 | 10923 | 2694.9739 | 29083.8941 | 26388.9201 | 52894.1827 | 458823.5372 | 405929.3545 | 408.6379 | 93.9574 | 180.2049 | 26.6669 | 6.1315 | 11.7598 | 145.2 | 12259.0393 | 29161.1897 | 40807.277 | 133.6676 | 494.7885 | 361.1209 | 0.72985
Iqaluit_2012-2019_elec_1 | 2288 | 2280 | Iqaluit_2012-2019_elec_gas-hybrid-4 | base | Iqaluit_2012-2019_elec | Iqaluit_2012-2019_elec_base | 207.6 | Zone 8 | 2012-2019 | gas-hybrid-4 | gas-hybrid-4 | elec | Iqaluit | NU | -40 | 130.5 | 14.1 | 116.4 | 9980 | 14736.3 | 14.1 | Typical Replacement | 116.4 | 12.7 | 0 | base | 0 | 0 | TRUE | 1.1119 | 145.3 | 145.3 | 0 | 0 | 14.8 | 131.2 | -116.4 | 0 | 0.10186 | elec_gas-hybrid-4 | 277.7778 | 26.85 | 36.8 | TRUE | 800 | 1903 | 2663 | 9.0809 | 32.2889 | 23.208 | 7.1017 | 162.668 | 166.8272 | 0 | 0 | 43.1296 | 55.142 | 173.4976 | 0 | 56.4375 | 2729.5833 | 0 | 863.755 | gas-hybrid-4 | 10923 | 10923 | 3536.0213 | 29083.8941 | 25547.8727 | 66108.5545 | 458823.5372 | 392714.9827 | 408.6379 | 93.9574 | 180.2049 | 26.6669 | 6.1315 | 11.7598 | 145.1 | 12259.0393 | 29161.1897 | 40807.277 | 139.1532 | 494.7885 | 355.6352 | 0.71876
Iqaluit_2012-2019_elec_1 | 2289 | 2280 | Iqaluit_2012-2019_elec_oil-high-efficiency-noAC | base | Iqaluit_2012-2019_elec | Iqaluit_2012-2019_elec_base | 207.6 | Zone 8 | 2012-2019 | oil-high-efficiency-noAC | oil-high-efficiency-noAC | elec | Iqaluit | NU | -40 | 154.3 | 154.3 | 0 | 9980 | 14629.8 | 0.7 | Typical Replacement | 0 | 0 | 153.7 | base | 0 | 0 | TRUE | 0.94038 | 145.3 | 145.3 | 0 | 0 | -9 | 144.6 | 0 | -153.7 | -0.061941 | elec_oil-high-efficiency-noAC | 277.7778 | 26.85 | 36.8 | TRUE | 800 | 1903 | 2663 | 15.2179 | 32.2889 | 17.071 | 5.2237 | 162.668 | 166.8272 | 0 | 0 | 43.1296 | 55.142 | 173.4976 | 0 | 56.4375 | 2729.5833 | 0 | 863.755 | oil-high-efficiency-noAC | 9870 | 9870 | 10622.0455 | 29083.8941 | 18461.8486 | 172523.3898 | 458823.5372 | 286300.1474 | 408.6379 | 93.9574 | 180.2049 | 26.6669 | 6.1315 | 11.7598 | 145.1 | 12259.0393 | 29161.1897 | 40807.277 | 233.1962 | 494.7885 | 261.5923 | 0.5287
Iqaluit_2012-2019_gas_0 | 2291 | 2291 | Iqaluit_2012-2019_gas_gas-furnace-ecm | gas-furnace-ecm | Iqaluit_2012-2019_gas | Iqaluit_2012-2019_gas_gas-furnace-ecm | 207.6 | Zone 8 | 2012-2019 | gas-furnace-ecm | gas-furnace-ecm | gas | Iqaluit | NU | -40 | 151.1 | 151.1 | 0 | 9980 | 14629.8 | 0.7 | Typical Replacement | 150.4 | 0 | 0 | gas-furnace-ecm | 0 | 0 | TRUE | 0.96029 | 151.1 | 0.7 | 150.4 | 0 | 0 | 0 | 0 | 0 | 0 | gas_gas-furnace-ecm | 277.7778 | 26.85 | 36.8 | TRUE | 800 | 1903 | 2663 | 7.8403 | 7.8403 | 0 | 0 | 162.668 | 166.8272 | 0 | 0 | 43.1296 | 55.142 | 173.4976 | 0 | 56.4375 | 2729.5833 | 0 | 863.755 | gas-furnace-ecm | 6458 | 6458 | 1062.2876 | 1062.2876 | 0 | 22785.9407 | 22785.9407 | 0 | 408.6379 | 93.9574 | 180.2049 | 26.6669 | 6.1315 | 11.7598 | 145.1 | 12259.0393 | 29161.1897 | 40807.277 | 120.1436 | 120.1436 | 0 | 0
Iqaluit_2012-2019_gas_1 | 2292 | 2291 | Iqaluit_2012-2019_gas_ASHP | gas-furnace-ecm | Iqaluit_2012-2019_gas | Iqaluit_2012-2019_gas_gas-furnace-ecm | 207.6 | Zone 8 | 2012-2019 | ASHP | ASHP | gas | Iqaluit | NU | -40 | 106.4 | 29 | 77.4 | 9980 | 14736.3 | 106.4 | Typical Replacement | 0 | 27.9 | 0 | gas-furnace-ecm | 0 | 0 | TRUE | 1.3637 | 151.1 | 0.7 | 150.4 | 0 | 44.7 | -105.7 | 150.4 | 0 | 0.29583 | gas_ASHP | 277.7778 | 26.85 | 36.8 | TRUE | 800 | 1903 | 2663 | 23.6444 | 7.8403 | -15.8041 | -4.8361 | 162.668 | 166.8272 | 0 | 0 | 43.1296 | 55.142 | 173.4976 | 0 | 56.4375 | 2729.5833 | 0 | 863.755 | ASHP | 10140 | 10140 | 21297.4971 | 1062.2876 | -20235.2095 | 344046.7334 | 22785.9407 | -321260.7926 | 408.6379 | 93.9574 | 180.2049 | 26.6669 | 6.1315 | 11.7598 | 145.1 | 12259.0393 | 29161.1897 | 40807.277 | 362.3227 | 120.1436 | -242.1791 | -2.0157
Iqaluit_2012-2019_gas_1 | 2293 | 2291 | Iqaluit_2012-2019_gas_CCASHP | gas-furnace-ecm | Iqaluit_2012-2019_gas | Iqaluit_2012-2019_gas_gas-furnace-ecm | 207.6 | Zone 8 | 2012-2019 | CCASHP | CCASHP | gas | Iqaluit | NU | -40 | 83.7 | 51.6 | 32.1 | 9980 | 14736.3 | 83.7 | Typical Replacement | 0 | 50.8 | 0 | gas-furnace-ecm | 0 | 0 | TRUE | 1.7336 | 151.1 | 0.7 | 150.4 | 0 | 67.4 | -83 | 150.4 | 0 | 0.44606 | gas_CCASHP | 277.7778 | 26.85 | 36.8 | TRUE | 800 | 1903 | 2663 | 18.6 | 7.8403 | -10.7597 | -3.2925 | 162.668 | 166.8272 | 0 | 0 | 43.1296 | 55.142 | 173.4976 | 0 | 56.4375 | 2729.5833 | 0 | 863.755 | CCASHP | 17515 | 17515 | 16753.7642 | 1062.2876 | -15691.4766 | 280184.1126 | 22785.9407 | -257398.1719 | 408.6379 | 93.9574 | 180.2049 | 26.6669 | 6.1315 | 11.7598 | 145.1 | 12259.0393 | 29161.1897 | 40807.277 | 285.0227 | 120.1436 | -164.8791 | -1.3724
Iqaluit_2012-2019_gas_1 | 2294 | 2291 | Iqaluit_2012-2019_gas_GSHP | gas-furnace-ecm | Iqaluit_2012-2019_gas | Iqaluit_2012-2019_gas_gas-furnace-ecm | 207.6 | Zone 8 | 2012-2019 | GSHP | GSHP | gas | Iqaluit | NU | -40 | 48.4 | 48.2 | 0.1 | 9980 | 14736.3 | 48.4 | Typical Replacement | 0 | 39.3 | 0 | gas-furnace-ecm | 0 | 0 | TRUE | 3.0145 | 151.1 | 0.7 | 150.4 | 0 | 102.7 | -47.7 | 150.4 | 0 | 0.67968 | gas_GSHP | 277.7778 | 26.85 | 36.8 | TRUE | 800 | 1903 | 2663 | 10.7556 | 7.8403 | -2.9152 | -0.89206 | 162.668 | 166.8272 | 0 | 0 | 43.1296 | 55.142 | 173.4976 | 0 | 56.4375 | 2729.5833 | 0 | 863.755 | GSHP | 36395.12 | 36395.12 | 9687.9592 | 1062.2876 | -8625.6716 | 188285.025 | 22785.9407 | -165499.0843 | 408.6379 | 93.9574 | 180.2049 | 26.6669 | 6.1315 | 11.7598 | 145.9 | 12259.0393 | 29161.1897 | 40807.277 | 164.816 | 120.1436 | -44.6724 | -0.37183
Iqaluit_2012-2019_gas_1 | 2295 | 2291 | Iqaluit_2012-2019_gas_gas-hybrid-1 | gas-furnace-ecm | Iqaluit_2012-2019_gas | Iqaluit_2012-2019_gas_gas-furnace-ecm | 207.6 | Zone 8 | 2012-2019 | gas-hybrid-1 | gas-hybrid-1 | gas | Iqaluit | NU | -40 | 110.2 | 29.6 | 80.6 | 9980 | 14736.3 | 29.6 | Typical Replacement | 80.6 | 28.4 | 0 | gas-furnace-ecm | 0 | 0 | TRUE | 1.3167 | 151.1 | 0.7 | 150.4 | 0 | 40.9 | -28.9 | 69.8 | 0 | 0.27068 | gas_gas-hybrid-1 | 277.7778 | 26.85 | 36.8 | TRUE | 800 | 1903 | 2663 | 10.6961 | 7.8403 | -2.8558 | -0.87386 | 162.668 | 166.8272 | 0 | 0 | 43.1296 | 55.142 | 173.4976 | 0 | 56.4375 | 2729.5833 | 0 | 863.755 | gas-hybrid-1 | 10923 | 10923 | 6419.0638 | 1062.2876 | -5356.7762 | 111387.3096 | 22785.9407 | -88601.3688 | 408.6379 | 93.9574 | 180.2049 | 26.6669 | 6.1315 | 11.7598 | 145.1 | 12259.0393 | 29161.1897 | 40807.277 | 163.9046 | 120.1436 | -43.761 | -0.36424
Iqaluit_2012-2019_gas_1 | 2299 | 2291 | Iqaluit_2012-2019_gas_oil-high-efficiency-noAC | gas-furnace-ecm | Iqaluit_2012-2019_gas | Iqaluit_2012-2019_gas_gas-furnace-ecm | 207.6 | Zone 8 | 2012-2019 | oil-high-efficiency-noAC | oil-high-efficiency-noAC | gas | Iqaluit | NU | -40 | 154.3 | 154.3 | 0 | 9980 | 14629.8 | 0.7 | Typical Replacement | 0 | 0 | 153.7 | gas-furnace-ecm | 0 | 0 | TRUE | 0.94038 | 151.1 | 0.7 | 150.4 | 0 | -3.2 | 0 | 150.4 | -153.7 | -0.021178 | gas_oil-high-efficiency-noAC | 277.7778 | 26.85 | 36.8 | TRUE | 800 | 1903 | 2663 | 15.2179 | 7.8403 | -7.3776 | -2.2575 | 162.668 | 166.8272 | 0 | 0 | 43.1296 | 55.142 | 173.4976 | 0 | 56.4375 | 2729.5833 | 0 | 863.755 | oil-high-efficiency-noAC | 9870 | 9870 | 10622.0455 | 1062.2876 | -9559.7579 | 172523.3898 | 22785.9407 | -149737.449 | 408.6379 | 93.9574 | 180.2049 | 26.6669 | 6.1315 | 11.7598 | 145.1 | 12259.0393 | 29161.1897 | 40807.277 | 233.1962 | 120.1436 | -113.0526 | -0.94098
Iqaluit_2012-2019_gas_1 | 2296 | 2291 | Iqaluit_2012-2019_gas_gas-hybrid-2 | gas-furnace-ecm | Iqaluit_2012-2019_gas | Iqaluit_2012-2019_gas_gas-furnace-ecm | 207.6 | Zone 8 | 2012-2019 | gas-hybrid-2 | gas-hybrid-2 | gas | Iqaluit | NU | -40 | 135.7 | 11.2 | 124.5 | 9980 | 14736.3 | 11.2 | Typical Replacement | 124.5 | 9.7 | 0 | gas-furnace-ecm | 0 | 0 | TRUE | 1.07 | 151.1 | 0.7 | 150.4 | 0 | 15.4 | -10.5 | 25.9 | 0 | 0.10192 | gas_gas-hybrid-2 | 277.7778 | 26.85 | 36.8 | TRUE | 800 | 1903 | 2663 | 8.8503 | 7.8403 | -1.01 | -0.30905 | 162.668 | 166.8272 | 0 | 0 | 43.1296 | 55.142 | 173.4976 | 0 | 56.4375 | 2729.5833 | 0 | 863.755 | gas-hybrid-2 | 10923 | 10923 | 3005.2093 | 1062.2876 | -1942.9217 | 57768.7677 | 22785.9407 | -34982.8269 | 408.6379 | 93.9574 | 180.2049 | 26.6669 | 6.1315 | 11.7598 | 145.2 | 12259.0393 | 29161.1897 | 40807.277 | 135.62 | 120.1436 | -15.4764 | -0.12882
Iqaluit_2012-2019_gas_1 | 2297 | 2291 | Iqaluit_2012-2019_gas_gas-hybrid-3 | gas-furnace-ecm | Iqaluit_2012-2019_gas | Iqaluit_2012-2019_gas_gas-furnace-ecm | 207.6 | Zone 8 | 2012-2019 | gas-hybrid-3 | gas-hybrid-3 | gas | Iqaluit | NU | -40 | 138.9 | 9.5 | 129.4 | 9980 | 14736.3 | 9.5 | Typical Replacement | 129.4 | 8 | 0 | gas-furnace-ecm | 0 | 0 | TRUE | 1.0454 | 151.1 | 0.7 | 150.4 | 0 | 12.2 | -8.8 | 21 | 0 | 0.080741 | gas_gas-hybrid-3 | 277.7778 | 26.85 | 36.8 | TRUE | 800 | 1903 | 2663 | 8.7229 | 7.8403 | -0.88255 | -0.27006 | 162.668 | 166.8272 | 0 | 0 | 43.1296 | 55.142 | 173.4976 | 0 | 56.4375 | 2729.5833 | 0 | 863.755 | gas-hybrid-3 | 10923 | 10923 | 2694.9739 | 1062.2876 | -1632.6863 | 52894.1827 | 22785.9407 | -30108.242 | 408.6379 | 93.9574 | 180.2049 | 26.6669 | 6.1315 | 11.7598 | 145.2 | 12259.0393 | 29161.1897 | 40807.277 | 133.6676 | 120.1436 | -13.524 | -0.11257
Iqaluit_2012-2019_gas_1 | 2290 | 2291 | Iqaluit_2012-2019_gas_base | gas-furnace-ecm | Iqaluit_2012-2019_gas | Iqaluit_2012-2019_gas_gas-furnace-ecm | 207.6 | Zone 8 | 2012-2019 | base | vintageGas92% | gas | Iqaluit | NU | -40 | 157.7 | 157.7 | 0 | 9980 | 14629.8 | 0.7 | Typical Replacement | 157 | 0 | 0 | gas-furnace-ecm | 0 | 0 | TRUE | 0.9201 | 151.1 | 0.7 | 150.4 | 0 | -6.6 | 0 | -6.6 | 0 | -0.04368 | gas_base | 277.7778 | 26.85 | 36.8 | TRUE | 800 | 1903 | 2663 | 8.1776 | 7.8403 | -0.33723 | -0.10319 | 162.668 | 166.8272 | 0 | 0 | 43.1296 | 55.142 | 173.4976 | 0 | 56.4375 | 2729.5833 | 0 | 863.755 | gas | 0 | 0 | 1102.7553 | 1062.2876 | -40.4677 | 16948.0593 | 22785.9407 | 5837.8815 | 408.6379 | 93.9574 | 180.2049 | 26.6669 | 6.1315 | 11.7598 | 145.1 | 12259.0393 | 29161.1897 | 40807.277 | 125.3112 | 120.1436 | -5.1677 | -0.043012
Iqaluit_2012-2019_gas_1 | 2298 | 2291 | Iqaluit_2012-2019_gas_gas-hybrid-4 | gas-furnace-ecm | Iqaluit_2012-2019_gas | Iqaluit_2012-2019_gas_gas-furnace-ecm | 207.6 | Zone 8 | 2012-2019 | gas-hybrid-4 | gas-hybrid-4 | gas | Iqaluit | NU | -40 | 130.5 | 14.1 | 116.4 | 9980 | 14736.3 | 14.1 | Typical Replacement | 116.4 | 12.7 | 0 | gas-furnace-ecm | 0 | 0 | TRUE | 1.1119 | 151.1 | 0.7 | 150.4 | 0 | 20.6 | -13.4 | 34 | 0 | 0.13633 | gas_gas-hybrid-4 | 277.7778 | 26.85 | 36.8 | TRUE | 800 | 1903 | 2663 | 9.0809 | 7.8403 | -1.2405 | -0.3796 | 162.668 | 166.8272 | 0 | 0 | 43.1296 | 55.142 | 173.4976 | 0 | 56.4375 | 2729.5833 | 0 | 863.755 | gas-hybrid-4 | 10923 | 10923 | 3536.0213 | 1062.2876 | -2473.7337 | 66108.5545 | 22785.9407 | -43322.6138 | 408.6379 | 93.9574 | 180.2049 | 26.6669 | 6.1315 | 11.7598 | 145.1 | 12259.0393 | 29161.1897 | 40807.277 | 139.1532 | 120.1436 | -19.0096 | -0.15822
Iqaluit_2012-2019_oil_0 | 2309 | 2309 | Iqaluit_2012-2019_oil_oil-high-efficiency-noAC | oil-high-efficiency-noAC | Iqaluit_2012-2019_oil | Iqaluit_2012-2019_oil_oil-high-efficiency-noAC | 207.6 | Zone 8 | 2012-2019 | oil-high-efficiency-noAC | oil-high-efficiency-noAC | oil | Iqaluit | NU | -40 | 154.3 | 154.3 | 0 | 9980 | 14629.8 | 0.7 | Typical Replacement | 0 | 0 | 153.7 | oil-high-efficiency-noAC | 0 | 0 | TRUE | 0.94038 | 154.3 | 0.7 | 0 | 153.7 | 0 | 0 | 0 | 0 | 0 | oil_oil-high-efficiency-noAC | 277.7778 | 26.85 | 36.8 | TRUE | 800 | 1903 | 2663 | 15.2179 | 15.2179 | 0 | 0 | 162.668 | 166.8272 | 0 | 0 | 43.1296 | 55.142 | 173.4976 | 0 | 56.4375 | 2729.5833 | 0 | 863.755 | oil-high-efficiency-noAC | 9870 | 9870 | 10622.0455 | 10622.0455 | 0 | 172523.3898 | 172523.3898 | 0 | 408.6379 | 93.9574 | 180.2049 | 26.6669 | 6.1315 | 11.7598 | 145.1 | 12259.0393 | 29161.1897 | 40807.277 | 233.1962 | 233.1962 | 0 | 0
Iqaluit_2012-2019_oil_1 | 2302 | 2309 | Iqaluit_2012-2019_oil_ASHP | oil-high-efficiency-noAC | Iqaluit_2012-2019_oil | Iqaluit_2012-2019_oil_oil-high-efficiency-noAC | 207.6 | Zone 8 | 2012-2019 | ASHP | ASHP | oil | Iqaluit | NU | -40 | 106.4 | 29 | 77.4 | 9980 | 14736.3 | 106.4 | Typical Replacement | 0 | 27.9 | 0 | oil-high-efficiency-noAC | 0 | 0 | TRUE | 1.3637 | 154.3 | 0.7 | 0 | 153.7 | 47.9 | -105.7 | 0 | 153.7 | 0.31043 | oil_ASHP | 277.7778 | 26.85 | 36.8 | TRUE | 800 | 1903 | 2663 | 23.6444 | 15.2179 | -8.4265 | -2.5785 | 162.668 | 166.8272 | 0 | 0 | 43.1296 | 55.142 | 173.4976 | 0 | 56.4375 | 2729.5833 | 0 | 863.755 | ASHP | 10140 | 10140 | 21297.4971 | 10622.0455 | -10675.4516 | 344046.7334 | 172523.3898 | -171523.3436 | 408.6379 | 93.9574 | 180.2049 | 26.6669 | 6.1315 | 11.7598 | 145.1 | 12259.0393 | 29161.1897 | 40807.277 | 362.3227 | 233.1962 | -129.1265 | -0.55372
Iqaluit_2012-2019_oil_1 | 2300 | 2309 | Iqaluit_2012-2019_oil_base | oil-high-efficiency-noAC | Iqaluit_2012-2019_oil | Iqaluit_2012-2019_oil_oil-high-efficiency-noAC | 207.6 | Zone 8 | 2012-2019 | base | vintageOil87% | oil | Iqaluit | NU | -40 | 171.4 | 171.4 | 0 | 9980 | 14629.8 | 2.8 | Typical Replacement | 0 | 0 | 168.6 | oil-high-efficiency-noAC | 0 | 0 | TRUE | 0.84772 | 154.3 | 0.7 | 0 | 153.7 | -17.1 | -2.1 | 0 | -14.9 | -0.11082 | oil_base | 277.7778 | 26.85 | 36.8 | TRUE | 800 | 1903 | 2663 | 17.1448 | 15.2179 | -1.9268 | -0.58961 | 162.668 | 166.8272 | 0 | 0 | 43.1296 | 55.142 | 173.4976 | 0 | 56.4375 | 2729.5833 | 0 | 863.755 | oil | 0 | 0 | 12058.5311 | 10622.0455 | -1436.4856 | 184798.6566 | 172523.3898 | -12275.2668 | 408.6379 | 93.9574 | 180.2049 | 26.6669 | 6.1315 | 11.7598 | 145.3 | 12259.0393 | 29161.1897 | 40807.277 | 262.7227 | 233.1962 | -29.5266 | -0.12662
Iqaluit_2012-2019_oil_1 | 2303 | 2309 | Iqaluit_2012-2019_oil_CCASHP | oil-high-efficiency-noAC | Iqaluit_2012-2019_oil | Iqaluit_2012-2019_oil_oil-high-efficiency-noAC | 207.6 | Zone 8 | 2012-2019 | CCASHP | CCASHP | oil | Iqaluit | NU | -40 | 83.7 | 51.6 | 32.1 | 9980 | 14736.3 | 83.7 | Typical Replacement | 0 | 50.8 | 0 | oil-high-efficiency-noAC | 0 | 0 | TRUE | 1.7336 | 154.3 | 0.7 | 0 | 153.7 | 70.6 | -83 | 0 | 153.7 | 0.45755 | oil_CCASHP | 277.7778 | 26.85 | 36.8 | TRUE | 800 | 1903 | 2663 | 18.6 | 15.2179 | -3.3821 | -1.0349 | 162.668 | 166.8272 | 0 | 0 | 43.1296 | 55.142 | 173.4976 | 0 | 56.4375 | 2729.5833 | 0 | 863.755 | CCASHP | 17515 | 17515 | 16753.7642 | 10622.0455 | -6131.7187 | 280184.1126 | 172523.3898 | -107660.7228 | 408.6379 | 93.9574 | 180.2049 | 26.6669 | 6.1315 | 11.7598 | 145.1 | 12259.0393 | 29161.1897 | 40807.277 | 285.0227 | 233.1962 | -51.8265 | -0.22224
Iqaluit_2012-2019_oil_1 | 2304 | 2309 | Iqaluit_2012-2019_oil_GSHP | oil-high-efficiency-noAC | Iqaluit_2012-2019_oil | Iqaluit_2012-2019_oil_oil-high-efficiency-noAC | 207.6 | Zone 8 | 2012-2019 | GSHP | GSHP | oil | Iqaluit | NU | -40 | 48.4 | 48.2 | 0.1 | 9980 | 14736.3 | 48.4 | Typical Replacement | 0 | 39.3 | 0 | oil-high-efficiency-noAC | 0 | 0 | TRUE | 3.0145 | 154.3 | 0.7 | 0 | 153.7 | 105.9 | -47.7 | 0 | 153.7 | 0.68633 | oil_GSHP | 277.7778 | 26.85 | 36.8 | TRUE | 800 | 1903 | 2663 | 10.7556 | 15.2179 | 4.4624 | 1.3655 | 162.668 | 166.8272 | 0 | 0 | 43.1296 | 55.142 | 173.4976 | 0 | 56.4375 | 2729.5833 | 0 | 863.755 | GSHP | 36395.12 | 36395.12 | 9687.9592 | 10622.0455 | 934.0863 | 188285.025 | 172523.3898 | -15761.6352 | 408.6379 | 93.9574 | 180.2049 | 26.6669 | 6.1315 | 11.7598 | 145.9 | 12259.0393 | 29161.1897 | 40807.277 | 164.816 | 233.1962 | 68.3802 | 0.29323
Iqaluit_2012-2019_oil_1 | 2301 | 2309 | Iqaluit_2012-2019_oil_gas-furnace-ecm | oil-high-efficiency-noAC | Iqaluit_2012-2019_oil | Iqaluit_2012-2019_oil_oil-high-efficiency-noAC | 207.6 | Zone 8 | 2012-2019 | gas-furnace-ecm | gas-furnace-ecm | oil | Iqaluit | NU | -40 | 151.1 | 151.1 | 0 | 9980 | 14629.8 | 0.7 | Typical Replacement | 150.4 | 0 | 0 | oil-high-efficiency-noAC | 0 | 0 | TRUE | 0.96029 | 154.3 | 0.7 | 0 | 153.7 | 3.2 | 0 | -150.4 | 153.7 | 0.020739 | oil_gas-furnace-ecm | 277.7778 | 26.85 | 36.8 | TRUE | 800 | 1903 | 2663 | 7.8403 | 15.2179 | 7.3776 | 2.2575 | 162.668 | 166.8272 | 0 | 0 | 43.1296 | 55.142 | 173.4976 | 0 | 56.4375 | 2729.5833 | 0 | 863.755 | gas-furnace-ecm | 6458 | 6458 | 1062.2876 | 10622.0455 | 9559.7579 | 22785.9407 | 172523.3898 | 149737.449 | 408.6379 | 93.9574 | 180.2049 | 26.6669 | 6.1315 | 11.7598 | 145.1 | 12259.0393 | 29161.1897 | 40807.277 | 120.1436 | 233.1962 | 113.0526 | 0.4848
Iqaluit_2012-2019_oil_1 | 2305 | 2309 | Iqaluit_2012-2019_oil_gas-hybrid-1 | oil-high-efficiency-noAC | Iqaluit_2012-2019_oil | Iqaluit_2012-2019_oil_oil-high-efficiency-noAC | 207.6 | Zone 8 | 2012-2019 | gas-hybrid-1 | gas-hybrid-1 | oil | Iqaluit | NU | -40 | 110.2 | 29.6 | 80.6 | 9980 | 14736.3 | 29.6 | Typical Replacement | 80.6 | 28.4 | 0 | oil-high-efficiency-noAC | 0 | 0 | TRUE | 1.3167 | 154.3 | 0.7 | 0 | 153.7 | 44.1 | -28.9 | -80.6 | 153.7 | 0.28581 | oil_gas-hybrid-1 | 277.7778 | 26.85 | 36.8 | TRUE | 800 | 1903 | 2663 | 10.6961 | 15.2179 | 4.5218 | 1.3837 | 162.668 | 166.8272 | 0 | 0 | 43.1296 | 55.142 | 173.4976 | 0 | 56.4375 | 2729.5833 | 0 | 863.755 | gas-hybrid-1 | 10923 | 10923 | 6419.0638 | 10622.0455 | 4202.9817 | 111387.3096 | 172523.3898 | 61136.0802 | 408.6379 | 93.9574 | 180.2049 | 26.6669 | 6.1315 | 11.7598 | 145.1 | 12259.0393 | 29161.1897 | 40807.277 | 163.9046 | 233.1962 | 69.2916 | 0.29714
Iqaluit_2012-2019_oil_1 | 2306 | 2309 | Iqaluit_2012-2019_oil_gas-hybrid-2 | oil-high-efficiency-noAC | Iqaluit_2012-2019_oil | Iqaluit_2012-2019_oil_oil-high-efficiency-noAC | 207.6 | Zone 8 | 2012-2019 | gas-hybrid-2 | gas-hybrid-2 | oil | Iqaluit | NU | -40 | 135.7 | 11.2 | 124.5 | 9980 | 14736.3 | 11.2 | Typical Replacement | 124.5 | 9.7 | 0 | oil-high-efficiency-noAC | 0 | 0 | TRUE | 1.07 | 154.3 | 0.7 | 0 | 153.7 | 18.6 | -10.5 | -124.5 | 153.7 | 0.12054 | oil_gas-hybrid-2 | 277.7778 | 26.85 | 36.8 | TRUE | 800 | 1903 | 2663 | 8.8503 | 15.2179 | 6.3676 | 1.9485 | 162.668 | 166.8272 | 0 | 0 | 43.1296 | 55.142 | 173.4976 | 0 | 56.4375 | 2729.5833 | 0 | 863.755 | gas-hybrid-2 | 10923 | 10923 | 3005.2093 | 10622.0455 | 7616.8362 | 57768.7677 | 172523.3898 | 114754.6221 | 408.6379 | 93.9574 | 180.2049 | 26.6669 | 6.1315 | 11.7598 | 145.2 | 12259.0393 | 29161.1897 | 40807.277 | 135.62 | 233.1962 | 97.5762 | 0.41843
Iqaluit_2012-2019_oil_1 | 2307 | 2309 | Iqaluit_2012-2019_oil_gas-hybrid-3 | oil-high-efficiency-noAC | Iqaluit_2012-2019_oil | Iqaluit_2012-2019_oil_oil-high-efficiency-noAC | 207.6 | Zone 8 | 2012-2019 | gas-hybrid-3 | gas-hybrid-3 | oil | Iqaluit | NU | -40 | 138.9 | 9.5 | 129.4 | 9980 | 14736.3 | 9.5 | Typical Replacement | 129.4 | 8 | 0 | oil-high-efficiency-noAC | 0 | 0 | TRUE | 1.0454 | 154.3 | 0.7 | 0 | 153.7 | 15.4 | -8.8 | -129.4 | 153.7 | 0.099806 | oil_gas-hybrid-3 | 277.7778 | 26.85 | 36.8 | TRUE | 800 | 1903 | 2663 | 8.7229 | 15.2179 | 6.495 | 1.9875 | 162.668 | 166.8272 | 0 | 0 | 43.1296 | 55.142 | 173.4976 | 0 | 56.4375 | 2729.5833 | 0 | 863.755 | gas-hybrid-3 | 10923 | 10923 | 2694.9739 | 10622.0455 | 7927.0715 | 52894.1827 | 172523.3898 | 119629.2071 | 408.6379 | 93.9574 | 180.2049 | 26.6669 | 6.1315 | 11.7598 | 145.2 | 12259.0393 | 29161.1897 | 40807.277 | 133.6676 | 233.1962 | 99.5286 | 0.4268
Iqaluit_2012-2019_oil_1 | 2308 | 2309 | Iqaluit_2012-2019_oil_gas-hybrid-4 | oil-high-efficiency-noAC | Iqaluit_2012-2019_oil | Iqaluit_2012-2019_oil_oil-high-efficiency-noAC | 207.6 | Zone 8 | 2012-2019 | gas-hybrid-4 | gas-hybrid-4 | oil | Iqaluit | NU | -40 | 130.5 | 14.1 | 116.4 | 9980 | 14736.3 | 14.1 | Typical Replacement | 116.4 | 12.7 | 0 | oil-high-efficiency-noAC | 0 | 0 | TRUE | 1.1119 | 154.3 | 0.7 | 0 | 153.7 | 23.8 | -13.4 | -116.4 | 153.7 | 0.15424 | oil_gas-hybrid-4 | 277.7778 | 26.85 | 36.8 | TRUE | 800 | 1903 | 2663 | 9.0809 | 15.2179 | 6.1371 | 1.8779 | 162.668 | 166.8272 | 0 | 0 | 43.1296 | 55.142 | 173.4976 | 0 | 56.4375 | 2729.5833 | 0 | 863.755 | gas-hybrid-4 | 10923 | 10923 | 3536.0213 | 10622.0455 | 7086.0241 | 66108.5545 | 172523.3898 | 106414.8353 | 408.6379 | 93.9574 | 180.2049 | 26.6669 | 6.1315 | 11.7598 | 145.1 | 12259.0393 | 29161.1897 | 40807.277 | 139.1532 | 233.1962 | 94.043 | 0.40328
Iqaluit_pre-1946_elec_0 | 2310 | 2310 | Iqaluit_pre-1946_elec_base | base | Iqaluit_pre-1946_elec | Iqaluit_pre-1946_elec_base | 132 | Zone 8 | pre-1946 | base | NBC-elec-heat | elec | Iqaluit | NU | -40 | 298.6 | 298.6 | 0 | 9980 | 27419.8 | 298.6 | Typical Replacement | 0 | 0 | 0 | base | 0 | 0 | TRUE | 1 | 298.6 | 298.6 | 0 | 0 | 0 | 0 | 0 | 0 | 0 | elec_base | 277.7778 | 26.85 | 36.8 | TRUE | 800 | 1903 | 2663 | 66.3556 | 66.3556 | 0 | 0 | 162.668 | 166.8272 | 0 | 0 | 43.1296 | 55.142 | 173.4976 | 0 | 56.4375 | 2729.5833 | 0 | 863.755 | elec | 2840 | 2840 | 59769.1037 | 59769.1037 | 0 | 939912.8439 | 939912.8439 | 0 | 408.6379 | 93.9574 | 180.2049 | 26.6669 | 6.1315 | 11.7598 | 298.6 | 12259.0393 | 29161.1897 | 40807.277 | 1016.8192 | 1016.8192 | 0 | 0
Iqaluit_pre-1946_elec_1 | 2311 | 2310 | Iqaluit_pre-1946_elec_gas-furnace-ecm | base | Iqaluit_pre-1946_elec | Iqaluit_pre-1946_elec_base | 132 | Zone 8 | pre-1946 | gas-furnace-ecm | gas-furnace-ecm | elec | Iqaluit | NU | -40 | 309.8 | 309.8 | 0 | 9980 | 27419.8 | 1.5 | Typical Replacement | 308.3 | 0 | 0 | base | 0 | 0 | TRUE | 0.95997 | 298.6 | 298.6 | 0 | 0 | -11.2 | 297.1 | -308.3 | 0 | -0.037508 | elec_gas-furnace-ecm | 277.7778 | 26.85 | 36.8 | TRUE | 800 | 1903 | 2663 | 16.0861 | 66.3556 | 50.2695 | 15.3825 | 162.668 | 166.8272 | 0 | 0 | 43.1296 | 55.142 | 173.4976 | 0 | 56.4375 | 2729.5833 | 0 | 863.755 | gas-furnace-ecm | 6458 | 6458 | 2190.5776 | 59769.1037 | 57578.5261 | 40132.3838 | 939912.8439 | 899780.4601 | 408.6379 | 93.9574 | 180.2049 | 26.6669 | 6.1315 | 11.7598 | 297.4 | 12259.0393 | 29161.1897 | 40807.277 | 246.5 | 1016.8192 | 770.3192 | 0.75758
Iqaluit_pre-1946_elec_1 | 2312 | 2310 | Iqaluit_pre-1946_elec_ASHP | base | Iqaluit_pre-1946_elec | Iqaluit_pre-1946_elec_base | 132 | Zone 8 | pre-1946 | ASHP | ASHP | elec | Iqaluit | NU | -40 | 221.6 | 55.1 | 166.5 | 9980 | 27528.7 | 221.6 | Typical Replacement | 0 | 52.4 | 0 | base | 0 | 0 | TRUE | 1.3425 | 298.6 | 298.6 | 0 | 0 | 77 | 77 | 0 | 0 | 0.25787 | elec_ASHP | 277.7778 | 26.85 | 36.8 | TRUE | 800 | 1903 | 2663 | 49.2444 | 66.3556 | 17.1111 | 5.236 | 162.668 | 166.8272 | 0 | 0 | 43.1296 | 55.142 | 173.4976 | 0 | 56.4375 | 2729.5833 | 0 | 863.755 | ASHP | 10140 | 10140 | 44356.4413 | 59769.1037 | 15412.6624 | 705569.8131 | 939912.8439 | 234343.0307 | 408.6379 | 93.9574 | 180.2049 | 26.6669 | 6.1315 | 11.7598 | 297.5 | 12259.0393 | 29161.1897 | 40807.277 | 754.612 | 1016.8192 | 262.2072 | 0.25787
Iqaluit_pre-1946_elec_1 | 2313 | 2310 | Iqaluit_pre-1946_elec_CCASHP | base | Iqaluit_pre-1946_elec | Iqaluit_pre-1946_elec_base | 132 | Zone 8 | pre-1946 | CCASHP | CCASHP | elec | Iqaluit | NU | -40 | 172.7 | 102.8 | 69.9 | 9980 | 27528.7 | 172.7 | Typical Replacement | 0 | 101.1 | 0 | base | 0 | 0 | TRUE | 1.7215 | 298.6 | 298.6 | 0 | 0 | 125.9 | 125.9 | 0 | 0 | 0.42163 | elec_CCASHP | 277.7778 | 26.85 | 36.8 | TRUE | 800 | 1903 | 2663 | 38.3778 | 66.3556 | 27.9778 | 8.5612 | 162.668 | 166.8272 | 0 | 0 | 43.1296 | 55.142 | 173.4976 | 0 | 56.4375 | 2729.5833 | 0 | 863.755 | CCASHP | 17515 | 17515 | 34568.3999 | 59769.1037 | 25200.7038 | 559485.7975 | 939912.8439 | 380427.0464 | 408.6379 | 93.9574 | 180.2049 | 26.6669 | 6.1315 | 11.7598 | 297.3 | 12259.0393 | 29161.1897 | 40807.277 | 588.0934 | 1016.8192 | 428.7258 | 0.42163
Iqaluit_pre-1946_elec_1 | 2314 | 2310 | Iqaluit_pre-1946_elec_GSHP | base | Iqaluit_pre-1946_elec | Iqaluit_pre-1946_elec_base | 132 | Zone 8 | pre-1946 | GSHP | GSHP | elec | Iqaluit | NU | -40 | 99 | 98.6 | 0.4 | 9980 | 27528.7 | 99 | Typical Replacement | 0 | 80.2 | 0 | base | 0 | 0 | TRUE | 3.0374 | 298.6 | 298.6 | 0 | 0 | 199.6 | 199.6 | 0 | 0 | 0.66845 | elec_GSHP | 277.7778 | 26.85 | 36.8 | TRUE | 800 | 1903 | 2663 | 22 | 66.3556 | 44.3556 | 13.5728 | 162.668 | 166.8272 | 0 | 0 | 43.1296 | 55.142 | 173.4976 | 0 | 56.4375 | 2729.5833 | 0 | 863.755 | GSHP | 36395.12 | 36395.12 | 19816.2802 | 59769.1037 | 39952.8235 | 347079.0167 | 939912.8439 | 592833.8272 | 408.6379 | 93.9574 | 180.2049 | 26.6669 | 6.1315 | 11.7598 | 300.7 | 12259.0393 | 29161.1897 | 40807.277 | 337.1236 | 1016.8192 | 679.6956 | 0.66845
Iqaluit_pre-1946_elec_1 | 2315 | 2310 | Iqaluit_pre-1946_elec_gas-hybrid-1 | base | Iqaluit_pre-1946_elec | Iqaluit_pre-1946_elec_base | 132 | Zone 8 | pre-1946 | gas-hybrid-1 | gas-hybrid-1 | elec | Iqaluit | NU | -40 | 229.1 | 55.7 | 173.4 | 9980 | 27528.7 | 55.7 | Typical Replacement | 173.4 | 53 | 0 | base | 0 | 0 | TRUE | 1.2986 | 298.6 | 298.6 | 0 | 0 | 69.5 | 242.9 | -173.4 | 0 | 0.23275 | elec_gas-hybrid-1 | 277.7778 | 26.85 | 36.8 | TRUE | 800 | 1903 | 2663 | 21.2377 | 66.3556 | 45.1178 | 13.806 | 162.668 | 166.8272 | 0 | 0 | 43.1296 | 55.142 | 173.4976 | 0 | 56.4375 | 2729.5833 | 0 | 863.755 | gas-hybrid-1 | 10923 | 10923 | 12212.3559 | 59769.1037 | 47556.7478 | 202014.1247 | 939912.8439 | 737898.7192 | 408.6379 | 93.9574 | 180.2049 | 26.6669 | 6.1315 | 11.7598 | 297.5 | 12259.0393 | 29161.1897 | 40807.277 | 325.443 | 1016.8192 | 691.3763 | 0.67994
Iqaluit_pre-1946_elec_1 | 2316 | 2310 | Iqaluit_pre-1946_elec_gas-hybrid-2 | base | Iqaluit_pre-1946_elec | Iqaluit_pre-1946_elec_base | 132 | Zone 8 | pre-1946 | gas-hybrid-2 | gas-hybrid-2 | elec | Iqaluit | NU | -40 | 276.4 | 22.3 | 254.1 | 9980 | 27528.7 | 22.3 | Typical Replacement | 254.1 | 19 | 0 | base | 0 | 0 | TRUE | 1.0774 | 298.6 | 298.6 | 0 | 0 | 22.2 | 276.3 | -254.1 | 0 | 0.074347 | elec_gas-hybrid-2 | 277.7778 | 26.85 | 36.8 | TRUE | 800 | 1903 | 2663 | 17.9389 | 66.3556 | 48.4166 | 14.8155 | 162.668 | 166.8272 | 0 | 0 | 43.1296 | 55.142 | 173.4976 | 0 | 56.4375 | 2729.5833 | 0 | 863.755 | gas-hybrid-2 | 10923 | 10923 | 6021.6727 | 59769.1037 | 53747.431 | 104779.8957 | 939912.8439 | 835132.9482 | 408.6379 | 93.9574 | 180.2049 | 26.6669 | 6.1315 | 11.7598 | 297.8 | 12259.0393 | 29161.1897 | 40807.277 | 274.8926 | 1016.8192 | 741.9266 | 0.72965
Iqaluit_pre-1946_elec_1 | 2317 | 2310 | Iqaluit_pre-1946_elec_gas-hybrid-3 | base | Iqaluit_pre-1946_elec | Iqaluit_pre-1946_elec_base | 132 | Zone 8 | pre-1946 | gas-hybrid-3 | gas-hybrid-3 | elec | Iqaluit | NU | -40 | 283.1 | 18.8 | 264.2 | 9980 | 27528.7 | 18.8 | Typical Replacement | 264.2 | 15.4 | 0 | base | 0 | 0 | TRUE | 1.0519 | 298.6 | 298.6 | 0 | 0 | 15.5 | 279.8 | -264.2 | 0 | 0.051909 | elec_gas-hybrid-3 | 277.7778 | 26.85 | 36.8 | TRUE | 800 | 1903 | 2663 | 17.6772 | 66.3556 | 48.6783 | 14.8956 | 162.668 | 166.8272 | 0 | 0 | 43.1296 | 55.142 | 173.4976 | 0 | 56.4375 | 2729.5833 | 0 | 863.755 | gas-hybrid-3 | 10923 | 10923 | 5383.0249 | 59769.1037 | 54386.0788 | 94745.0909 | 939912.8439 | 845167.753 | 408.6379 | 93.9574 | 180.2049 | 26.6669 | 6.1315 | 11.7598 | 297.8 | 12259.0393 | 29161.1897 | 40807.277 | 270.8822 | 1016.8192 | 745.937 | 0.7336
Iqaluit_pre-1946_elec_1 | 2318 | 2310 | Iqaluit_pre-1946_elec_gas-hybrid-4 | base | Iqaluit_pre-1946_elec | Iqaluit_pre-1946_elec_base | 132 | Zone 8 | pre-1946 | gas-hybrid-4 | gas-hybrid-4 | elec | Iqaluit | NU | -40 | 265.9 | 28.4 | 237.6 | 9980 | 27528.7 | 28.4 | Typical Replacement | 237.6 | 25.1 | 0 | base | 0 | 0 | TRUE | 1.1196 | 298.6 | 298.6 | 0 | 0 | 32.7 | 270.2 | -237.6 | 0 | 0.10951 | elec_gas-hybrid-4 | 277.7778 | 26.85 | 36.8 | TRUE | 800 | 1903 | 2663 | 18.4514 | 66.3556 | 47.9041 | 14.6587 | 162.668 | 166.8272 | 0 | 0 | 43.1296 | 55.142 | 173.4976 | 0 | 56.4375 | 2729.5833 | 0 | 863.755 | gas-hybrid-4 | 10923 | 10923 | 7141.5066 | 59769.1037 | 52627.5971 | 122372.7486 | 939912.8439 | 817540.0953 | 408.6379 | 93.9574 | 180.2049 | 26.6669 | 6.1315 | 11.7598 | 297.7 | 12259.0393 | 29161.1897 | 40807.277 | 282.7458 | 1016.8192 | 734.0735 | 0.72193
Iqaluit_pre-1946_elec_1 | 2319 | 2310 | Iqaluit_pre-1946_elec_oil-high-efficiency-noAC | base | Iqaluit_pre-1946_elec | Iqaluit_pre-1946_elec_base | 132 | Zone 8 | pre-1946 | oil-high-efficiency-noAC | oil-high-efficiency-noAC | elec | Iqaluit | NU | -40 | 316.3 | 316.3 | 0 | 9980 | 27419.8 | 1.5 | Typical Replacement | 0 | 0 | 314.8 | base | 0 | 0 | TRUE | 0.94025 | 298.6 | 298.6 | 0 | 0 | -17.7 | 297.1 | 0 | -314.8 | -0.059277 | elec_oil-high-efficiency-noAC | 277.7778 | 26.85 | 36.8 | TRUE | 800 | 1903 | 2663 | 31.1832 | 66.3556 | 35.1723 | 10.7627 | 162.668 | 166.8272 | 0 | 0 | 43.1296 | 55.142 | 173.4976 | 0 | 56.4375 | 2729.5833 | 0 | 863.755 | oil-high-efficiency-noAC | 9870 | 9870 | 21768.7677 | 59769.1037 | 38000.336 | 343215.9049 | 939912.8439 | 596696.939 | 408.6379 | 93.9574 | 180.2049 | 26.6669 | 6.1315 | 11.7598 | 297.4 | 12259.0393 | 29161.1897 | 40807.277 | 477.8455 | 1016.8192 | 538.9737 | 0.53006
Iqaluit_pre-1946_gas_0 | 2321 | 2321 | Iqaluit_pre-1946_gas_gas-furnace-ecm | gas-furnace-ecm | Iqaluit_pre-1946_gas | Iqaluit_pre-1946_gas_gas-furnace-ecm | 132 | Zone 8 | pre-1946 | gas-furnace-ecm | gas-furnace-ecm | gas | Iqaluit | NU | -40 | 314 | 314 | 0 | 9980 | 27686.6 | 1.5 | Typical Replacement | 312.4 | 0 | 0 | gas-furnace-ecm | 0 | 0 | TRUE | 0.96019 | 314 | 1.5 | 312.4 | 0 | 0 | 0 | 0 | 0 | 0 | gas_gas-furnace-ecm | 277.7778 | 26.85 | 36.8 | TRUE | 800 | 1903 | 2663 | 16.2956 | 16.2956 | 0 | 0 | 162.668 | 166.8272 | 0 | 0 | 43.1296 | 55.142 | 173.4976 | 0 | 56.4375 | 2729.5833 | 0 | 863.755 | gas-furnace-ecm | 6458 | 6458 | 2215.7166 | 2215.7166 | 0 | 40517.6089 | 40517.6089 | 0 | 408.6379 | 93.9574 | 180.2049 | 26.6669 | 6.1315 | 11.7598 | 301.5 | 12259.0393 | 29161.1897 | 40807.277 | 249.7102 | 249.7102 | 0 | 0
Iqaluit_pre-1946_gas_1 | 2320 | 2321 | Iqaluit_pre-1946_gas_base | gas-furnace-ecm | Iqaluit_pre-1946_gas | Iqaluit_pre-1946_gas_gas-furnace-ecm | 132 | Zone 8 | pre-1946 | base | vintageGas74% | gas | Iqaluit | NU | -40 | 399.5 | 399.5 | 0 | 9980 | 27701.5 | 5.8 | Typical Replacement | 393.7 | 0 | 0 | gas-furnace-ecm | 0 | 0 | TRUE | 0.75795 | 314 | 1.5 | 312.4 | 0 | -85.5 | -4.3 | -81.3 | 0 | -0.27229 | gas_base | 277.7778 | 26.85 | 36.8 | TRUE | 800 | 1903 | 2663 | 21.4052 | 16.2956 | -5.1096 | -1.5635 | 162.668 | 166.8272 | 0 | 0 | 43.1296 | 55.142 | 173.4976 | 0 | 56.4375 | 2729.5833 | 0 | 863.755 | gas | 0 | 0 | 3574.912 | 2215.7166 | -1359.1953 | 55192.6928 | 40517.6089 | -14675.0839 | 408.6379 | 93.9574 | 180.2049 | 26.6669 | 6.1315 | 11.7598 | 302.8 | 12259.0393 | 29161.1897 | 40807.277 | 328.0091 | 249.7102 | -78.2988 | -0.31356
Iqaluit_pre-1946_gas_1 | 2322 | 2321 | Iqaluit_pre-1946_gas_ASHP | gas-furnace-ecm | Iqaluit_pre-1946_gas | Iqaluit_pre-1946_gas_gas-furnace-ecm | 132 | Zone 8 | pre-1946 | ASHP | ASHP | gas | Iqaluit | NU | -40 | 224.4 | 55.9 | 168.5 | 9980 | 27795.5 | 224.4 | Typical Replacement | 0 | 53.2 | 0 | gas-furnace-ecm | 0 | 0 | TRUE | 1.344 | 314 | 1.5 | 312.4 | 0 | 89.6 | -222.9 | 312.4 | 0 | 0.28535 | gas_ASHP | 277.7778 | 26.85 | 36.8 | TRUE | 800 | 1903 | 2663 | 49.8667 | 16.2956 | -33.5711 | -10.2728 | 162.668 | 166.8272 | 0 | 0 | 43.1296 | 55.142 | 173.4976 | 0 | 56.4375 | 2729.5833 | 0 | 863.755 | ASHP | 10140 | 10140 | 44916.9018 | 2215.7166 | -42701.1851 | 714356.8324 | 40517.6089 | -673839.2235 | 408.6379 | 93.9574 | 180.2049 | 26.6669 | 6.1315 | 11.7598 | 301.6 | 12259.0393 | 29161.1897 | 40807.277 | 764.1468 | 249.7102 | -514.4365 | -2.0601
Iqaluit_pre-1946_gas_1 | 2323 | 2321 | Iqaluit_pre-1946_gas_CCASHP | gas-furnace-ecm | Iqaluit_pre-1946_gas | Iqaluit_pre-1946_gas_gas-furnace-ecm | 132 | Zone 8 | pre-1946 | CCASHP | CCASHP | gas | Iqaluit | NU | -40 | 174.9 | 104.3 | 70.6 | 9980 | 27795.5 | 174.9 | Typical Replacement | 0 | 102.6 | 0 | gas-furnace-ecm | 0 | 0 | TRUE | 1.7233 | 314 | 1.5 | 312.4 | 0 | 139.1 | -173.4 | 312.4 | 0 | 0.44299 | gas_CCASHP | 277.7778 | 26.85 | 36.8 | TRUE | 800 | 1903 | 2663 | 38.8667 | 16.2956 | -22.5711 | -6.9068 | 162.668 | 166.8272 | 0 | 0 | 43.1296 | 55.142 | 173.4976 | 0 | 56.4375 | 2729.5833 | 0 | 863.755 | CCASHP | 17515 | 17515 | 35008.7617 | 2215.7166 | -32793.045 | 566389.8841 | 40517.6089 | -525872.2752 | 408.6379 | 93.9574 | 180.2049 | 26.6669 | 6.1315 | 11.7598 | 301.4 | 12259.0393 | 29161.1897 | 40807.277 | 595.585 | 249.7102 | -345.8748 | -1.3851
Iqaluit_pre-1946_gas_1 | 2324 | 2321 | Iqaluit_pre-1946_gas_GSHP | gas-furnace-ecm | Iqaluit_pre-1946_gas | Iqaluit_pre-1946_gas_gas-furnace-ecm | 132 | Zone 8 | pre-1946 | GSHP | GSHP | gas | Iqaluit | NU | -40 | 100.3 | 100 | 0.4 | 9980 | 27795.5 | 100.3 | Typical Replacement | 0 | 81.3 | 0 | gas-furnace-ecm | 0 | 0 | TRUE | 3.0389 | 314 | 1.5 | 312.4 | 0 | 213.7 | -98.8 | 312.4 | 0 | 0.68057 | gas_GSHP | 277.7778 | 26.85 | 36.8 | TRUE | 800 | 1903 | 2663 | 22.2889 | 16.2956 | -5.9933 | -1.834 | 162.668 | 166.8272 | 0 | 0 | 43.1296 | 55.142 | 173.4976 | 0 | 56.4375 | 2729.5833 | 0 | 863.755 | GSHP | 36395.12 | 36395.12 | 20076.494 | 2215.7166 | -17860.7773 | 351158.7042 | 40517.6089 | -310641.0953 | 408.6379 | 93.9574 | 180.2049 | 26.6669 | 6.1315 | 11.7598 | 304.8 | 12259.0393 | 29161.1897 | 40807.277 | 341.5505 | 249.7102 | -91.8402 | -0.36779
Iqaluit_pre-1946_gas_1 | 2325 | 2321 | Iqaluit_pre-1946_gas_gas-hybrid-1 | gas-furnace-ecm | Iqaluit_pre-1946_gas | Iqaluit_pre-1946_gas_gas-furnace-ecm | 132 | Zone 8 | pre-1946 | gas-hybrid-1 | gas-hybrid-1 | gas | Iqaluit | NU | -40 | 232.1 | 56.5 | 175.5 | 9980 | 27795.5 | 56.5 | Typical Replacement | 175.5 | 53.8 | 0 | gas-furnace-ecm | 0 | 0 | TRUE | 1.2994 | 314 | 1.5 | 312.4 | 0 | 81.9 | -55 | 136.9 | 0 | 0.26083 | gas_gas-hybrid-1 | 277.7778 | 26.85 | 36.8 | TRUE | 800 | 1903 | 2663 | 21.5228 | 16.2956 | -5.2272 | -1.5995 | 162.668 | 166.8272 | 0 | 0 | 43.1296 | 55.142 | 173.4976 | 0 | 56.4375 | 2729.5833 | 0 | 863.755 | gas-hybrid-1 | 10923 | 10923 | 12385.3635 | 2215.7166 | -10169.6469 | 204722.0121 | 40517.6089 | -164204.4032 | 408.6379 | 93.9574 | 180.2049 | 26.6669 | 6.1315 | 11.7598 | 301.6 | 12259.0393 | 29161.1897 | 40807.277 | 329.8114 | 249.7102 | -80.1012 | -0.32078
Iqaluit_pre-1946_gas_1 | 2326 | 2321 | Iqaluit_pre-1946_gas_gas-hybrid-2 | gas-furnace-ecm | Iqaluit_pre-1946_gas | Iqaluit_pre-1946_gas_gas-furnace-ecm | 132 | Zone 8 | pre-1946 | gas-hybrid-2 | gas-hybrid-2 | gas | Iqaluit | NU | -40 | 280 | 22.7 | 257.4 | 9980 | 27795.5 | 22.7 | Typical Replacement | 257.4 | 19.3 | 0 | gas-furnace-ecm | 0 | 0 | TRUE | 1.0779 | 314 | 1.5 | 312.4 | 0 | 34 | -21.2 | 55 | 0 | 0.10828 | gas_gas-hybrid-2 | 277.7778 | 26.85 | 36.8 | TRUE | 800 | 1903 | 2663 | 18.1964 | 16.2956 | -1.9009 | -0.58166 | 162.668 | 166.8272 | 0 | 0 | 43.1296 | 55.142 | 173.4976 | 0 | 56.4375 | 2729.5833 | 0 | 863.755 | gas-hybrid-2 | 10923 | 10923 | 6121.9723 | 2215.7166 | -3906.2556 | 106345.2435 | 40517.6089 | -65827.6346 | 408.6379 | 93.9574 | 180.2049 | 26.6669 | 6.1315 | 11.7598 | 301.8 | 12259.0393 | 29161.1897 | 40807.277 | 278.8386 | 249.7102 | -29.1283 | -0.11665
Iqaluit_pre-1946_gas_1 | 2327 | 2321 | Iqaluit_pre-1946_gas_gas-hybrid-3 | gas-furnace-ecm | Iqaluit_pre-1946_gas | Iqaluit_pre-1946_gas_gas-furnace-ecm | 132 | Zone 8 | pre-1946 | gas-hybrid-3 | gas-hybrid-3 | gas | Iqaluit | NU | -40 | 286.8 | 19.1 | 267.7 | 9980 | 27795.5 | 19.1 | Typical Replacement | 267.7 | 15.6 | 0 | gas-furnace-ecm | 0 | 0 | TRUE | 1.0523 | 314 | 1.5 | 312.4 | 0 | 27.2 | -17.6 | 44.7 | 0 | 0.086624 | gas_gas-hybrid-3 | 277.7778 | 26.85 | 36.8 | TRUE | 800 | 1903 | 2663 | 17.9227 | 16.2956 | -1.6271 | -0.4979 | 162.668 | 166.8272 | 0 | 0 | 43.1296 | 55.142 | 173.4976 | 0 | 56.4375 | 2729.5833 | 0 | 863.755 | gas-hybrid-3 | 10923 | 10923 | 5464.5344 | 2215.7166 | -3248.8177 | 96015.408 | 40517.6089 | -55497.7991 | 408.6379 | 93.9574 | 180.2049 | 26.6669 | 6.1315 | 11.7598 | 301.8 | 12259.0393 | 29161.1897 | 40807.277 | 274.6442 | 249.7102 | -24.934 | -0.099852
Iqaluit_pre-1946_gas_1 | 2328 | 2321 | Iqaluit_pre-1946_gas_gas-hybrid-4 | gas-furnace-ecm | Iqaluit_pre-1946_gas | Iqaluit_pre-1946_gas_gas-furnace-ecm | 132 | Zone 8 | pre-1946 | gas-hybrid-4 | gas-hybrid-4 | gas | Iqaluit | NU | -40 | 269.4 | 28.8 | 240.6 | 9980 | 27795.5 | 28.8 | Typical Replacement | 240.6 | 25.5 | 0 | gas-furnace-ecm | 0 | 0 | TRUE | 1.1203 | 314 | 1.5 | 312.4 | 0 | 44.6 | -27.3 | 71.8 | 0 | 0.14204 | gas_gas-hybrid-4 | 277.7778 | 26.85 | 36.8 | TRUE | 800 | 1903 | 2663 | 18.6936 | 16.2956 | -2.398 | -0.73379 | 162.668 | 166.8272 | 0 | 0 | 43.1296 | 55.142 | 173.4976 | 0 | 56.4375 | 2729.5833 | 0 | 863.755 | gas-hybrid-4 | 10923 | 10923 | 7239.9668 | 2215.7166 | -5024.2501 | 123909.9091 | 40517.6089 | -83392.3002 | 408.6379 | 93.9574 | 180.2049 | 26.6669 | 6.1315 | 11.7598 | 301.8 | 12259.0393 | 29161.1897 | 40807.277 | 286.4568 | 249.7102 | -36.7466 | -0.14716
Iqaluit_pre-1946_gas_1 | 2329 | 2321 | Iqaluit_pre-1946_gas_oil-high-efficiency-noAC | gas-furnace-ecm | Iqaluit_pre-1946_gas | Iqaluit_pre-1946_gas_gas-furnace-ecm | 132 | Zone 8 | pre-1946 | oil-high-efficiency-noAC | oil-high-efficiency-noAC | gas | Iqaluit | NU | -40 | 320.6 | 320.6 | 0 | 9980 | 27686.6 | 1.5 | Typical Replacement | 0 | 0 | 319.1 | gas-furnace-ecm | 0 | 0 | TRUE | 0.94042 | 314 | 1.5 | 312.4 | 0 | -6.6 | 0 | 312.4 | -319.1 | -0.021019 | gas_oil-high-efficiency-noAC | 277.7778 | 26.85 | 36.8 | TRUE | 800 | 1903 | 2663 | 31.6046 | 16.2956 | -15.309 | -4.6846 | 162.668 | 166.8272 | 0 | 0 | 43.1296 | 55.142 | 173.4976 | 0 | 56.4375 | 2729.5833 | 0 | 863.755 | oil-high-efficiency-noAC | 9870 | 9870 | 22062.0162 | 2215.7166 | -19846.2996 | 347704.9324 | 40517.6089 | -307187.3235 | 408.6379 | 93.9574 | 180.2049 | 26.6669 | 6.1315 | 11.7598 | 301.5 | 12259.0393 | 29161.1897 | 40807.277 | 484.3029 | 249.7102 | -234.5926 | -0.93946
Iqaluit_pre-1946_oil_0 | 2339 | 2339 | Iqaluit_pre-1946_oil_oil-high-efficiency-noAC | oil-high-efficiency-noAC | Iqaluit_pre-1946_oil | Iqaluit_pre-1946_oil_oil-high-efficiency-noAC | 132 | Zone 8 | pre-1946 | oil-high-efficiency-noAC | oil-high-efficiency-noAC | oil | Iqaluit | NU | -40 | 320.6 | 320.6 | 0 | 9980 | 27686.6 | 1.5 | Typical Replacement | 0 | 0 | 319.1 | oil-high-efficiency-noAC | 0 | 0 | TRUE | 0.94042 | 320.6 | 1.5 | 0 | 319.1 | 0 | 0 | 0 | 0 | 0 | oil_oil-high-efficiency-noAC | 277.7778 | 26.85 | 36.8 | TRUE | 800 | 1903 | 2663 | 31.6046 | 31.6046 | 0 | 0 | 162.668 | 166.8272 | 0 | 0 | 43.1296 | 55.142 | 173.4976 | 0 | 56.4375 | 2729.5833 | 0 | 863.755 | oil-high-efficiency-noAC | 9870 | 9870 | 22062.0162 | 22062.0162 | 0 | 347704.9324 | 347704.9324 | 0 | 408.6379 | 93.9574 | 180.2049 | 26.6669 | 6.1315 | 11.7598 | 301.5 | 12259.0393 | 29161.1897 | 40807.277 | 484.3029 | 484.3029 | 0 | 0
Iqaluit_pre-1946_oil_1 | 2335 | 2339 | Iqaluit_pre-1946_oil_gas-hybrid-1 | oil-high-efficiency-noAC | Iqaluit_pre-1946_oil | Iqaluit_pre-1946_oil_oil-high-efficiency-noAC | 132 | Zone 8 | pre-1946 | gas-hybrid-1 | gas-hybrid-1 | oil | Iqaluit | NU | -40 | 232.1 | 56.5 | 175.5 | 9980 | 27795.5 | 56.5 | Typical Replacement | 175.5 | 53.8 | 0 | oil-high-efficiency-noAC | 0 | 0 | TRUE | 1.2994 | 320.6 | 1.5 | 0 | 319.1 | 88.5 | -55 | -175.5 | 319.1 | 0.27604 | oil_gas-hybrid-1 | 277.7778 | 26.85 | 36.8 | TRUE | 800 | 1903 | 2663 | 21.5228 | 31.6046 | 10.0818 | 3.085 | 162.668 | 166.8272 | 0 | 0 | 43.1296 | 55.142 | 173.4976 | 0 | 56.4375 | 2729.5833 | 0 | 863.755 | gas-hybrid-1 | 10923 | 10923 | 12385.3635 | 22062.0162 | 9676.6527 | 204722.0121 | 347704.9324 | 142982.9203 | 408.6379 | 93.9574 | 180.2049 | 26.6669 | 6.1315 | 11.7598 | 301.6 | 12259.0393 | 29161.1897 | 40807.277 | 329.8114 | 484.3029 | 154.4914 | 0.319
Iqaluit_pre-1946_oil_1 | 2331 | 2339 | Iqaluit_pre-1946_oil_gas-furnace-ecm | oil-high-efficiency-noAC | Iqaluit_pre-1946_oil | Iqaluit_pre-1946_oil_oil-high-efficiency-noAC | 132 | Zone 8 | pre-1946 | gas-furnace-ecm | gas-furnace-ecm | oil | Iqaluit | NU | -40 | 314 | 314 | 0 | 9980 | 27686.6 | 1.5 | Typical Replacement | 312.4 | 0 | 0 | oil-high-efficiency-noAC | 0 | 0 | TRUE | 0.96019 | 320.6 | 1.5 | 0 | 319.1 | 6.6 | 0 | -312.4 | 319.1 | 0.020586 | oil_gas-furnace-ecm | 277.7778 | 26.85 | 36.8 | TRUE | 800 | 1903 | 2663 | 16.2956 | 31.6046 | 15.309 | 4.6846 | 162.668 | 166.8272 | 0 | 0 | 43.1296 | 55.142 | 173.4976 | 0 | 56.4375 | 2729.5833 | 0 | 863.755 | gas-furnace-ecm | 6458 | 6458 | 2215.7166 | 22062.0162 | 19846.2996 | 40517.6089 | 347704.9324 | 307187.3235 | 408.6379 | 93.9574 | 180.2049 | 26.6669 | 6.1315 | 11.7598 | 301.5 | 12259.0393 | 29161.1897 | 40807.277 | 249.7102 | 484.3029 | 234.5926 | 0.48439
Iqaluit_pre-1946_oil_1 | 2334 | 2339 | Iqaluit_pre-1946_oil_GSHP | oil-high-efficiency-noAC | Iqaluit_pre-1946_oil | Iqaluit_pre-1946_oil_oil-high-efficiency-noAC | 132 | Zone 8 | pre-1946 | GSHP | GSHP | oil | Iqaluit | NU | -40 | 100.3 | 100 | 0.4 | 9980 | 27795.5 | 100.3 | Typical Replacement | 0 | 81.3 | 0 | oil-high-efficiency-noAC | 0 | 0 | TRUE | 3.0389 | 320.6 | 1.5 | 0 | 319.1 | 220.3 | -98.8 | 0 | 319.1 | 0.68715 | oil_GSHP | 277.7778 | 26.85 | 36.8 | TRUE | 800 | 1903 | 2663 | 22.2889 | 31.6046 | 9.3157 | 2.8506 | 162.668 | 166.8272 | 0 | 0 | 43.1296 | 55.142 | 173.4976 | 0 | 56.4375 | 2729.5833 | 0 | 863.755 | GSHP | 36395.12 | 36395.12 | 20076.494 | 22062.0162 | 1985.5222 | 351158.7042 | 347704.9324 | -3453.7718 | 408.6379 | 93.9574 | 180.2049 | 26.6669 | 6.1315 | 11.7598 | 304.8 | 12259.0393 | 29161.1897 | 40807.277 | 341.5505 | 484.3029 | 142.7524 | 0.29476
Iqaluit_pre-1946_oil_1 | 2333 | 2339 | Iqaluit_pre-1946_oil_CCASHP | oil-high-efficiency-noAC | Iqaluit_pre-1946_oil | Iqaluit_pre-1946_oil_oil-high-efficiency-noAC | 132 | Zone 8 | pre-1946 | CCASHP | CCASHP | oil | Iqaluit | NU | -40 | 174.9 | 104.3 | 70.6 | 9980 | 27795.5 | 174.9 | Typical Replacement | 0 | 102.6 | 0 | oil-high-efficiency-noAC | 0 | 0 | TRUE | 1.7233 | 320.6 | 1.5 | 0 | 319.1 | 145.7 | -173.4 | 0 | 319.1 | 0.45446 | oil_CCASHP | 277.7778 | 26.85 | 36.8 | TRUE | 800 | 1903 | 2663 | 38.8667 | 31.6046 | -7.262 | -2.2222 | 162.668 | 166.8272 | 0 | 0 | 43.1296 | 55.142 | 173.4976 | 0 | 56.4375 | 2729.5833 | 0 | 863.755 | CCASHP | 17515 | 17515 | 35008.7617 | 22062.0162 | -12946.7455 | 566389.8841 | 347704.9324 | -218684.9517 | 408.6379 | 93.9574 | 180.2049 | 26.6669 | 6.1315 | 11.7598 | 301.4 | 12259.0393 | 29161.1897 | 40807.277 | 595.585 | 484.3029 | -111.2821 | -0.22978
Iqaluit_pre-1946_oil_1 | 2332 | 2339 | Iqaluit_pre-1946_oil_ASHP | oil-high-efficiency-noAC | Iqaluit_pre-1946_oil | Iqaluit_pre-1946_oil_oil-high-efficiency-noAC | 132 | Zone 8 | pre-1946 | ASHP | ASHP | oil | Iqaluit | NU | -40 | 224.4 | 55.9 | 168.5 | 9980 | 27795.5 | 224.4 | Typical Replacement | 0 | 53.2 | 0 | oil-high-efficiency-noAC | 0 | 0 | TRUE | 1.344 | 320.6 | 1.5 | 0 | 319.1 | 96.2 | -222.9 | 0 | 319.1 | 0.30006 | oil_ASHP | 277.7778 | 26.85 | 36.8 | TRUE | 800 | 1903 | 2663 | 49.8667 | 31.6046 | -18.262 | -5.5882 | 162.668 | 166.8272 | 0 | 0 | 43.1296 | 55.142 | 173.4976 | 0 | 56.4375 | 2729.5833 | 0 | 863.755 | ASHP | 10140 | 10140 | 44916.9018 | 22062.0162 | -22854.8856 | 714356.8324 | 347704.9324 | -366651.9 | 408.6379 | 93.9574 | 180.2049 | 26.6669 | 6.1315 | 11.7598 | 301.6 | 12259.0393 | 29161.1897 | 40807.277 | 764.1468 | 484.3029 | -279.8439 | -0.57783
Iqaluit_pre-1946_oil_1 | 2336 | 2339 | Iqaluit_pre-1946_oil_gas-hybrid-2 | oil-high-efficiency-noAC | Iqaluit_pre-1946_oil | Iqaluit_pre-1946_oil_oil-high-efficiency-noAC | 132 | Zone 8 | pre-1946 | gas-hybrid-2 | gas-hybrid-2 | oil | Iqaluit | NU | -40 | 280 | 22.7 | 257.4 | 9980 | 27795.5 | 22.7 | Typical Replacement | 257.4 | 19.3 | 0 | oil-high-efficiency-noAC | 0 | 0 | TRUE | 1.0779 | 320.6 | 1.5 | 0 | 319.1 | 40.6 | -21.2 | -257.4 | 319.1 | 0.12664 | oil_gas-hybrid-2 | 277.7778 | 26.85 | 36.8 | TRUE | 800 | 1903 | 2663 | 18.1964 | 31.6046 | 13.4082 | 4.1029 | 162.668 | 166.8272 | 0 | 0 | 43.1296 | 55.142 | 173.4976 | 0 | 56.4375 | 2729.5833 | 0 | 863.755 | gas-hybrid-2 | 10923 | 10923 | 6121.9723 | 22062.0162 | 15940.0439 | 106345.2435 | 347704.9324 | 241359.6889 | 408.6379 | 93.9574 | 180.2049 | 26.6669 | 6.1315 | 11.7598 | 301.8 | 12259.0393 | 29161.1897 | 40807.277 | 278.8386 | 484.3029 | 205.4643 | 0.42425
Iqaluit_pre-1946_oil_1 | 2337 | 2339 | Iqaluit_pre-1946_oil_gas-hybrid-3 | oil-high-efficiency-noAC | Iqaluit_pre-1946_oil | Iqaluit_pre-1946_oil_oil-high-efficiency-noAC | 132 | Zone 8 | pre-1946 | gas-hybrid-3 | gas-hybrid-3 | oil | Iqaluit | NU | -40 | 286.8 | 19.1 | 267.7 | 9980 | 27795.5 | 19.1 | Typical Replacement | 267.7 | 15.6 | 0 | oil-high-efficiency-noAC | 0 | 0 | TRUE | 1.0523 | 320.6 | 1.5 | 0 | 319.1 | 33.8 | -17.6 | -267.7 | 319.1 | 0.10543 | oil_gas-hybrid-3 | 277.7778 | 26.85 | 36.8 | TRUE | 800 | 1903 | 2663 | 17.9227 | 31.6046 | 13.6819 | 4.1867 | 162.668 | 166.8272 | 0 | 0 | 43.1296 | 55.142 | 173.4976 | 0 | 56.4375 | 2729.5833 | 0 | 863.755 | gas-hybrid-3 | 10923 | 10923 | 5464.5344 | 22062.0162 | 16597.4818 | 96015.408 | 347704.9324 | 251689.5244 | 408.6379 | 93.9574 | 180.2049 | 26.6669 | 6.1315 | 11.7598 | 301.8 | 12259.0393 | 29161.1897 | 40807.277 | 274.6442 | 484.3029 | 209.6587 | 0.43291
Iqaluit_pre-1946_oil_1 | 2338 | 2339 | Iqaluit_pre-1946_oil_gas-hybrid-4 | oil-high-efficiency-noAC | Iqaluit_pre-1946_oil | Iqaluit_pre-1946_oil_oil-high-efficiency-noAC | 132 | Zone 8 | pre-1946 | gas-hybrid-4 | gas-hybrid-4 | oil | Iqaluit | NU | -40 | 269.4 | 28.8 | 240.6 | 9980 | 27795.5 | 28.8 | Typical Replacement | 240.6 | 25.5 | 0 | oil-high-efficiency-noAC | 0 | 0 | TRUE | 1.1203 | 320.6 | 1.5 | 0 | 319.1 | 51.2 | -27.3 | -240.6 | 319.1 | 0.1597 | oil_gas-hybrid-4 | 277.7778 | 26.85 | 36.8 | TRUE | 800 | 1903 | 2663 | 18.6936 | 31.6046 | 12.911 | 3.9508 | 162.668 | 166.8272 | 0 | 0 | 43.1296 | 55.142 | 173.4976 | 0 | 56.4375 | 2729.5833 | 0 | 863.755 | gas-hybrid-4 | 10923 | 10923 | 7239.9668 | 22062.0162 | 14822.0494 | 123909.9091 | 347704.9324 | 223795.0233 | 408.6379 | 93.9574 | 180.2049 | 26.6669 | 6.1315 | 11.7598 | 301.8 | 12259.0393 | 29161.1897 | 40807.277 | 286.4568 | 484.3029 | 197.8461 | 0.40852
Iqaluit_pre-1946_oil_1 | 2330 | 2339 | Iqaluit_pre-1946_oil_base | oil-high-efficiency-noAC | Iqaluit_pre-1946_oil | Iqaluit_pre-1946_oil_oil-high-efficiency-noAC | 132 | Zone 8 | pre-1946 | base | vintageOil64% | oil | Iqaluit | NU | -40 | 403.7 | 403.7 | 0 | 9980 | 27703.1 | 5.8 | Typical Replacement | 0 | 0 | 398 | oil-high-efficiency-noAC | 0 | 0 | TRUE | 0.75006 | 320.6 | 1.5 | 0 | 319.1 | -83.1 | -4.3 | 0 | -78.9 | -0.2592 | oil_base | 277.7778 | 26.85 | 36.8 | TRUE | 800 | 1903 | 2663 | 40.2923 | 31.6046 | -8.6876 | -2.6584 | 162.668 | 166.8272 | 0 | 0 | 43.1296 | 55.142 | 173.4976 | 0 | 56.4375 | 2729.5833 | 0 | 863.755 | oil | 0 | 0 | 28303.493 | 22062.0162 | -6241.4768 | 433697.7187 | 347704.9324 | -85992.7863 | 408.6379 | 93.9574 | 180.2049 | 26.6669 | 6.1315 | 11.7598 | 302.8 | 12259.0393 | 29161.1897 | 40807.277 | 617.4304 | 484.3029 | -133.1275 | -0.27488
Montreal_1946-1983_elec_0 | 900 | 900 | Montreal_1946-1983_elec_base | base | Montreal_1946-1983_elec | Montreal_1946-1983_elec_base | 181.6 | Zone 6 | 1946-1983 | base | NBC-elec-heat | elec | Montreal | QC | -23 | 91 | 91 | 0 | 4200 | 16128 | 91 | Typical Replacement | 0 | 0 | 0 | base | 0 | 0 | TRUE | 1 | 91 | 91 | 0 | 0 | 0 | 0 | 0 | 0 | 0 | elec_base | 277.7778 | 26.85 | 36.8 | TRUE | 1.7 | 1903 | 2663 | 0.042972 | 0.042972 | 0 | 0 | 26.0576 | 26.07 | 15.834 | 16.88 | 33.26 | 42.805 | 27.9336 | 18.9661 | 45.2676 | 448.465 | 291.7327 | 681.4422 | elec | 2840 | 2840 | 2547.1141 | 2547.1141 | 0 | 43729.3319 | 43729.3319 | 0 | 0.86836 | 93.9574 | 180.2049 | 0.056667 | 6.1315 | 11.7598 | 91 | 26.0505 | 29161.1897 | 40807.277 | 0.6585 | 0.6585 | 0 | 0
Montreal_1946-1983_elec_1 | 901 | 900 | Montreal_1946-1983_elec_gas-furnace-ecm | base | Montreal_1946-1983_elec | Montreal_1946-1983_elec_base | 181.6 | Zone 6 | 1946-1983 | gas-furnace-ecm | gas-furnace-ecm | elec | Montreal | QC | -23 | 94.7 | 94.7 | 0 | 4200 | 16128 | 0.4 | Typical Replacement | 94.3 | 0 | 0 | base | 0 | 0 | TRUE | 0.95987 | 91 | 91 | 0 | 0 | -3.7 | 90.6 | -94.3 | 0 | -0.040659 | elec_gas-furnace-ecm | 277.7778 | 26.85 | 36.8 | TRUE | 1.7 | 1903 | 2663 | 4.8185 | 0.042972 | -4.7755 | -1.4613 | 26.0576 | 26.07 | 15.834 | 16.88 | 33.26 | 42.805 | 27.9336 | 18.9661 | 45.2676 | 448.465 | 291.7327 | 681.4422 | gas-furnace-ecm | 6458 | 6458 | 2377.8921 | 2547.1141 | 169.222 | 43008.3032 | 43729.3319 | 721.0287 | 0.86836 | 93.9574 | 180.2049 | 0.056667 | 6.1315 | 11.7598 | 90.9 | 26.0505 | 29161.1897 | 40807.277 | 73.8377 | 0.6585 | -73.1792 | -111.1306
Montreal_1946-1983_elec_1 | 902 | 900 | Montreal_1946-1983_elec_ASHP | base | Montreal_1946-1983_elec | Montreal_1946-1983_elec_base | 181.6 | Zone 6 | 1946-1983 | ASHP | ASHP | elec | Montreal | QC | -23 | 49.2 | 26.3 | 22.9 | 4200 | 16206.4 | 49.2 | Typical Replacement | 0 | 25.9 | 0 | base | 0 | 0 | TRUE | 1.8476 | 91 | 91 | 0 | 0 | 41.8 | 41.8 | 0 | 0 | 0.45934 | elec_ASHP | 277.7778 | 26.85 | 36.8 | TRUE | 1.7 | 1903 | 2663 | 0.023233 | 0.042972 | 0.019739 | 0.0060401 | 26.0576 | 26.07 | 15.834 | 16.88 | 33.26 | 42.805 | 27.9336 | 18.9661 | 45.2676 | 448.465 | 291.7327 | 681.4422 | ASHP | 10140 | 10140 | 1377.121 | 2547.1141 | 1169.9931 | 32247.1992 | 43729.3319 | 11482.1327 | 0.86836 | 93.9574 | 180.2049 | 0.056667 | 6.1315 | 11.7598 | 90.9 | 26.0505 | 29161.1897 | 40807.277 | 0.35602 | 0.6585 | 0.30247 | 0.45934
Montreal_1946-1983_elec_1 | 903 | 900 | Montreal_1946-1983_elec_CCASHP | base | Montreal_1946-1983_elec | Montreal_1946-1983_elec_base | 181.6 | Zone 6 | 1946-1983 | CCASHP | CCASHP | elec | Montreal | QC | -23 | 36.7 | 35.7 | 1.1 | 4200 | 16206.4 | 36.7 | Typical Replacement | 0 | 35.6 | 0 | base | 0 | 0 | TRUE | 2.4741 | 91 | 91 | 0 | 0 | 54.3 | 54.3 | 0 | 0 | 0.5967 | elec_CCASHP | 277.7778 | 26.85 | 36.8 | TRUE | 1.7 | 1903 | 2663 | 0.017331 | 0.042972 | 0.025642 | 0.0078464 | 26.0576 | 26.07 | 15.834 | 16.88 | 33.26 | 42.805 | 27.9336 | 18.9661 | 45.2676 | 448.465 | 291.7327 | 681.4422 | CCASHP | 17515 | 17515 | 1027.2427 | 2547.1141 | 1519.8714 | 34005.5328 | 43729.3319 | 9723.7991 | 0.86836 | 93.9574 | 180.2049 | 0.056667 | 6.1315 | 11.7598 | 90.8 | 26.0505 | 29161.1897 | 40807.277 | 0.26557 | 0.6585 | 0.39293 | 0.5967
Montreal_1946-1983_elec_1 | 904 | 900 | Montreal_1946-1983_elec_GSHP | base | Montreal_1946-1983_elec | Montreal_1946-1983_elec_base | 181.6 | Zone 6 | 1946-1983 | GSHP | GSHP | elec | Montreal | QC | -23 | 26.8 | 26.7 | 0.1 | 4200 | 16206.4 | 26.8 | Typical Replacement | 0 | 22.2 | 0 | base | 0 | 0 | TRUE | 3.4067 | 91 | 91 | 0 | 0 | 64.2 | 64.2 | 0 | 0 | 0.70549 | elec_GSHP | 277.7778 | 26.85 | 36.8 | TRUE | 1.7 | 1903 | 2663 | 0.012656 | 0.042972 | 0.030317 | 0.0092769 | 26.0576 | 26.07 | 15.834 | 16.88 | 33.26 | 42.805 | 27.9336 | 18.9661 | 45.2676 | 448.465 | 291.7327 | 681.4422 | GSHP | 36395.12 | 36395.12 | 750.1391 | 2547.1141 | 1796.975 | 48437.2529 | 43729.3319 | -4707.921 | 0.86836 | 93.9574 | 180.2049 | 0.056667 | 6.1315 | 11.7598 | 91.3 | 26.0505 | 29161.1897 | 40807.277 | 0.19393 | 0.6585 | 0.46457 | 0.70549
Montreal_1946-1983_elec_1 | 905 | 900 | Montreal_1946-1983_elec_gas-hybrid-1 | base | Montreal_1946-1983_elec | Montreal_1946-1983_elec_base | 181.6 | Zone 6 | 1946-1983 | gas-hybrid-1 | gas-hybrid-1 | elec | Montreal | QC | -23 | 50.3 | 26.4 | 23.9 | 4200 | 16206.4 | 26.4 | Typical Replacement | 23.9 | 26 | 0 | base | 0 | 0 | TRUE | 1.8072 | 91 | 91 | 0 | 0 | 40.7 | 64.6 | -23.9 | 0 | 0.44725 | elec_gas-hybrid-1 | 277.7778 | 26.85 | 36.8 | TRUE | 1.7 | 1903 | 2663 | 1.2337 | 0.042972 | -1.1907 | -0.36435 | 26.0576 | 26.07 | 15.834 | 16.88 | 33.26 | 42.805 | 27.9336 | 18.9661 | 45.2676 | 448.465 | 291.7327 | 681.4422 | gas-hybrid-1 | 10923 | 10923 | 1338.7737 | 2547.1141 | 1208.3404 | 32003.3913 | 43729.3319 | 11725.9406 | 0.86836 | 93.9574 | 180.2049 | 0.056667 | 6.1315 | 11.7598 | 90.9 | 26.0505 | 29161.1897 | 40807.277 | 18.9042 | 0.6585 | -18.2457 | -27.7081
Montreal_1946-1983_elec_1 | 906 | 900 | Montreal_1946-1983_elec_gas-hybrid-2 | base | Montreal_1946-1983_elec | Montreal_1946-1983_elec_base | 181.6 | Zone 6 | 1946-1983 | gas-hybrid-2 | gas-hybrid-2 | elec | Montreal | QC | -23 | 73.4 | 12.3 | 61.1 | 4200 | 16206.4 | 12.3 | Typical Replacement | 61.1 | 11.5 | 0 | base | 0 | 0 | TRUE | 1.2384 | 91 | 91 | 0 | 0 | 17.6 | 78.7 | -61.1 | 0 | 0.19341 | elec_gas-hybrid-2 | 277.7778 | 26.85 | 36.8 | TRUE | 1.7 | 1903 | 2663 | 3.1277 | 0.042972 | -3.0848 | -0.94394 | 26.0576 | 26.07 | 15.834 | 16.88 | 33.26 | 42.805 | 27.9336 | 18.9661 | 45.2676 | 448.465 | 291.7327 | 681.4422 | gas-hybrid-2 | 10923 | 10923 | 1877.7387 | 2547.1141 | 669.3754 | 40015.4606 | 43729.3319 | 3713.8713 | 0.86836 | 93.9574 | 180.2049 | 0.056667 | 6.1315 | 11.7598 | 90.9 | 26.0505 | 29161.1897 | 40807.277 | 47.929 | 0.6585 | -47.2705 | -71.7853
Montreal_1946-1983_elec_1 | 907 | 900 | Montreal_1946-1983_elec_gas-hybrid-3 | base | Montreal_1946-1983_elec | Montreal_1946-1983_elec_base | 181.6 | Zone 6 | 1946-1983 | gas-hybrid-3 | gas-hybrid-3 | elec | Montreal | QC | -23 | 77.6 | 10.2 | 67.4 | 4200 | 16206.4 | 10.2 | Typical Replacement | 67.4 | 9.3 | 0 | base | 0 | 0 | TRUE | 1.1714 | 91 | 91 | 0 | 0 | 13.4 | 80.8 | -67.4 | 0 | 0.14725 | elec_gas-hybrid-3 | 277.7778 | 26.85 | 36.8 | TRUE | 1.7 | 1903 | 2663 | 3.4487 | 0.042972 | -3.4057 | -1.0421 | 26.0576 | 26.07 | 15.834 | 16.88 | 33.26 | 42.805 | 27.9336 | 18.9661 | 45.2676 | 448.465 | 291.7327 | 681.4422 | gas-hybrid-3 | 10923 | 10923 | 1977.0735 | 2547.1141 | 570.0406 | 41501.7079 | 43729.3319 | 2227.624 | 0.86836 | 93.9574 | 180.2049 | 0.056667 | 6.1315 | 11.7598 | 90.9 | 26.0505 | 29161.1897 | 40807.277 | 52.8465 | 0.6585 | -52.188 | -79.2532
Montreal_1946-1983_elec_1 | 908 | 900 | Montreal_1946-1983_elec_gas-hybrid-4 | base | Montreal_1946-1983_elec | Montreal_1946-1983_elec_base | 181.6 | Zone 6 | 1946-1983 | gas-hybrid-4 | gas-hybrid-4 | elec | Montreal | QC | -23 | 66.1 | 16.3 | 49.7 | 4200 | 16206.4 | 16.3 | Typical Replacement | 49.7 | 15.7 | 0 | base | 0 | 0 | TRUE | 1.3752 | 91 | 91 | 0 | 0 | 24.9 | 74.7 | -49.7 | 0 | 0.27363 | elec_gas-hybrid-4 | 277.7778 | 26.85 | 36.8 | TRUE | 1.7 | 1903 | 2663 | 2.5471 | 0.042972 | -2.5042 | -0.76628 | 26.0576 | 26.07 | 15.834 | 16.88 | 33.26 | 42.805 | 27.9336 | 18.9661 | 45.2676 | 448.465 | 291.7327 | 681.4422 | gas-hybrid-4 | 10923 | 10923 | 1703.588 | 2547.1141 | 843.5261 | 37415.9276 | 43729.3319 | 6313.4043 | 0.86836 | 93.9574 | 180.2049 | 0.056667 | 6.1315 | 11.7598 | 90.9 | 26.0505 | 29161.1897 | 40807.277 | 39.032 | 0.6585 | -38.3735 | -58.2742
Montreal_1946-1983_elec_1 | 909 | 900 | Montreal_1946-1983_elec_oil-high-efficiency-noAC | base | Montreal_1946-1983_elec | Montreal_1946-1983_elec_base | 181.6 | Zone 6 | 1946-1983 | oil-high-efficiency-noAC | oil-high-efficiency-noAC | elec | Montreal | QC | -23 | 96.7 | 96.7 | 0 | 4200 | 16128 | 0.4 | Typical Replacement | 0 | 0 | 96.3 | base | 0 | 0 | TRUE | 0.94002 | 91 | 91 | 0 | 0 | -5.7 | 90.6 | 0 | -96.3 | -0.062637 | elec_oil-high-efficiency-noAC | 277.7778 | 26.85 | 36.8 | TRUE | 1.7 | 1903 | 2663 | 9.4374 | 0.042972 | -9.3945 | -2.8747 | 26.0576 | 26.07 | 15.834 | 16.88 | 33.26 | 42.805 | 27.9336 | 18.9661 | 45.2676 | 448.465 | 291.7327 | 681.4422 | oil-high-efficiency-noAC | 9870 | 9870 | 5502.9357 | 2547.1141 | -2955.8216 | 93026.3539 | 43729.3319 | -49297.022 | 0.86836 | 93.9574 | 180.2049 | 0.056667 | 6.1315 | 11.7598 | 90.9 | 26.0505 | 29161.1897 | 40807.277 | 144.6174 | 0.6585 | -143.9589 | -218.6171
Montreal_1946-1983_gas_0 | 911 | 911 | Montreal_1946-1983_gas_gas-furnace-ecm | gas-furnace-ecm | Montreal_1946-1983_gas | Montreal_1946-1983_gas_gas-furnace-ecm | 181.6 | Zone 6 | 1946-1983 | gas-furnace-ecm | gas-furnace-ecm | gas | Montreal | QC | -23 | 96 | 96 | 0 | 4200 | 16358.2 | 0.4 | Typical Replacement | 95.6 | 0 | 0 | gas-furnace-ecm | 0 | 0 | TRUE | 0.96042 | 96 | 0.4 | 95.6 | 0 | 0 | 0 | 0 | 0 | 0 | gas_gas-furnace-ecm | 277.7778 | 26.85 | 36.8 | TRUE | 1.7 | 1903 | 2663 | 4.8849 | 4.8849 | 0 | 0 | 26.0576 | 26.07 | 15.834 | 16.88 | 33.26 | 42.805 | 27.9336 | 18.9661 | 45.2676 | 448.465 | 291.7327 | 681.4422 | gas-furnace-ecm | 6458 | 6458 | 2410.5189 | 2410.5189 | 0 | 43509.7002 | 43509.7002 | 0 | 0.86836 | 93.9574 | 180.2049 | 0.056667 | 6.1315 | 11.7598 | 92.2 | 26.0505 | 29161.1897 | 40807.277 | 74.8556 | 74.8556 | 0 | 0
Montreal_1946-1983_gas_1 | 910 | 911 | Montreal_1946-1983_gas_base | gas-furnace-ecm | Montreal_1946-1983_gas | Montreal_1946-1983_gas_gas-furnace-ecm | 181.6 | Zone 6 | 1946-1983 | base | vintageGas78% | gas | Montreal | QC | -23 | 121 | 121 | 0 | 4200 | 16366.3 | 1.8 | Typical Replacement | 119.2 | 0 | 0 | gas-furnace-ecm | 0 | 0 | TRUE | 0.76364 | 96 | 0.4 | 95.6 | 0 | -25 | -1.4 | -23.6 | 0 | -0.26042 | gas_base | 277.7778 | 26.85 | 36.8 | TRUE | 1.7 | 1903 | 2663 | 6.0914 | 4.8849 | -1.2065 | -0.36919 | 26.0576 | 26.07 | 15.834 | 16.88 | 33.26 | 42.805 | 27.9336 | 18.9661 | 45.2676 | 448.465 | 291.7327 | 681.4422 | gas | 0 | 0 | 3042.0067 | 2410.5189 | -631.4878 | 46783.0516 | 43509.7002 | -3273.3514 | 0.86836 | 93.9574 | 180.2049 | 0.056667 | 6.1315 | 11.7598 | 92.4 | 26.0505 | 29161.1897 | 40807.277 | 93.344 | 74.8556 | -18.4884 | -0.24699
Montreal_1946-1983_gas_1 | 912 | 911 | Montreal_1946-1983_gas_ASHP | gas-furnace-ecm | Montreal_1946-1983_gas | Montreal_1946-1983_gas_gas-furnace-ecm | 181.6 | Zone 6 | 1946-1983 | ASHP | ASHP | gas | Montreal | QC | -23 | 49.9 | 26.7 | 23.3 | 4200 | 16436.6 | 49.9 | Typical Replacement | 0 | 26.3 | 0 | gas-furnace-ecm | 0 | 0 | TRUE | 1.8477 | 96 | 0.4 | 95.6 | 0 | 46.1 | -49.5 | 95.6 | 0 | 0.48021 | gas_ASHP | 277.7778 | 26.85 | 36.8 | TRUE | 1.7 | 1903 | 2663 | 0.023564 | 4.8849 | 4.8614 | 1.4876 | 26.0576 | 26.07 | 15.834 | 16.88 | 33.26 | 42.805 | 27.9336 | 18.9661 | 45.2676 | 448.465 | 291.7327 | 681.4422 | ASHP | 10140 | 10140 | 1396.7142 | 2410.5189 | 1013.8047 | 32561.7325 | 43509.7002 | 10947.9677 | 0.86836 | 93.9574 | 180.2049 | 0.056667 | 6.1315 | 11.7598 | 92.2 | 26.0505 | 29161.1897 | 40807.277 | 0.36109 | 74.8556 | 74.4945 | 0.99518
Montreal_1946-1983_gas_1 | 913 | 911 | Montreal_1946-1983_gas_CCASHP | gas-furnace-ecm | Montreal_1946-1983_gas | Montreal_1946-1983_gas_gas-furnace-ecm | 181.6 | Zone 6 | 1946-1983 | CCASHP | CCASHP | gas | Montreal | QC | -23 | 37.3 | 36.2 | 1 | 4200 | 16436.6 | 37.3 | Typical Replacement | 0 | 36.2 | 0 | gas-furnace-ecm | 0 | 0 | TRUE | 2.4692 | 96 | 0.4 | 95.6 | 0 | 58.7 | -36.9 | 95.6 | 0 | 0.61146 | gas_CCASHP | 277.7778 | 26.85 | 36.8 | TRUE | 1.7 | 1903 | 2663 | 0.017614 | 4.8849 | 4.8673 | 1.4894 | 26.0576 | 26.07 | 15.834 | 16.88 | 33.26 | 42.805 | 27.9336 | 18.9661 | 45.2676 | 448.465 | 291.7327 | 681.4422 | CCASHP | 17515 | 17515 | 1044.0369 | 2410.5189 | 1366.482 | 34275.1327 | 43509.7002 | 9234.5675 | 0.86836 | 93.9574 | 180.2049 | 0.056667 | 6.1315 | 11.7598 | 92.1 | 26.0505 | 29161.1897 | 40807.277 | 0.26991 | 74.8556 | 74.5857 | 0.99639
Montreal_1946-1983_gas_1 | 914 | 911 | Montreal_1946-1983_gas_GSHP | gas-furnace-ecm | Montreal_1946-1983_gas | Montreal_1946-1983_gas_gas-furnace-ecm | 181.6 | Zone 6 | 1946-1983 | GSHP | GSHP | gas | Montreal | QC | -23 | 27.2 | 27.1 | 0.1 | 4200 | 16436.6 | 27.2 | Typical Replacement | 0 | 22.5 | 0 | gas-furnace-ecm | 0 | 0 | TRUE | 3.4044 | 96 | 0.4 | 95.6 | 0 | 68.8 | -26.8 | 95.6 | 0 | 0.71667 | gas_GSHP | 277.7778 | 26.85 | 36.8 | TRUE | 1.7 | 1903 | 2663 | 0.012844 | 4.8849 | 4.8721 | 1.4909 | 26.0576 | 26.07 | 15.834 | 16.88 | 33.26 | 42.805 | 27.9336 | 18.9661 | 45.2676 | 448.465 | 291.7327 | 681.4422 | GSHP | 36395.12 | 36395.12 | 761.3352 | 2410.5189 | 1649.1837 | 48616.9862 | 43509.7002 | -5107.286 | 0.86836 | 93.9574 | 180.2049 | 0.056667 | 6.1315 | 11.7598 | 92.6 | 26.0505 | 29161.1897 | 40807.277 | 0.19683 | 74.8556 | 74.6588 | 0.99737
Montreal_1946-1983_gas_1 | 915 | 911 | Montreal_1946-1983_gas_gas-hybrid-1 | gas-furnace-ecm | Montreal_1946-1983_gas | Montreal_1946-1983_gas_gas-furnace-ecm | 181.6 | Zone 6 | 1946-1983 | gas-hybrid-1 | gas-hybrid-1 | gas | Montreal | QC | -23 | 51 | 26.8 | 24.2 | 4200 | 16436.6 | 26.8 | Typical Replacement | 24.2 | 26.4 | 0 | gas-furnace-ecm | 0 | 0 | TRUE | 1.8078 | 96 | 0.4 | 95.6 | 0 | 45 | -26.4 | 71.4 | 0 | 0.46875 | gas_gas-hybrid-1 | 277.7778 | 26.85 | 36.8 | TRUE | 1.7 | 1903 | 2663 | 1.2492 | 4.8849 | 3.6358 | 1.1125 | 26.0576 | 26.07 | 15.834 | 16.88 | 33.26 | 42.805 | 27.9336 | 18.9661 | 45.2676 | 448.465 | 291.7327 | 681.4422 | gas-hybrid-1 | 10923 | 10923 | 1357.4991 | 2410.5189 | 1053.0199 | 32298.8316 | 43509.7002 | 11210.8686 | 0.86836 | 93.9574 | 180.2049 | 0.056667 | 6.1315 | 11.7598 | 92.2 | 26.0505 | 29161.1897 | 40807.277 | 19.142 | 74.8556 | 55.7136 | 0.74428
Montreal_1946-1983_gas_1 | 916 | 911 | Montreal_1946-1983_gas_gas-hybrid-2 | gas-furnace-ecm | Montreal_1946-1983_gas | Montreal_1946-1983_gas_gas-furnace-ecm | 181.6 | Zone 6 | 1946-1983 | gas-hybrid-2 | gas-hybrid-2 | gas | Montreal | QC | -23 | 74.5 | 12.5 | 62 | 4200 | 16436.6 | 12.5 | Typical Replacement | 62 | 11.7 | 0 | gas-furnace-ecm | 0 | 0 | TRUE | 1.2376 | 96 | 0.4 | 95.6 | 0 | 21.5 | -12.1 | 33.6 | 0 | 0.22396 | gas_gas-hybrid-2 | 277.7778 | 26.85 | 36.8 | TRUE | 1.7 | 1903 | 2663 | 3.1738 | 4.8849 | 1.7111 | 0.5236 | 26.0576 | 26.07 | 15.834 | 16.88 | 33.26 | 42.805 | 27.9336 | 18.9661 | 45.2676 | 448.465 | 291.7327 | 681.4422 | gas-hybrid-2 | 10923 | 10923 | 1905.9245 | 2410.5189 | 504.5944 | 40452.4483 | 43509.7002 | 3057.2519 | 0.86836 | 93.9574 | 180.2049 | 0.056667 | 6.1315 | 11.7598 | 92.2 | 26.0505 | 29161.1897 | 40807.277 | 48.6351 | 74.8556 | 26.2205 | 0.35028
Montreal_1946-1983_gas_1 | 917 | 911 | Montreal_1946-1983_gas_gas-hybrid-3 | gas-furnace-ecm | Montreal_1946-1983_gas | Montreal_1946-1983_gas_gas-furnace-ecm | 181.6 | Zone 6 | 1946-1983 | gas-hybrid-3 | gas-hybrid-3 | gas | Montreal | QC | -23 | 78.7 | 10.3 | 68.4 | 4200 | 16436.6 | 10.3 | Typical Replacement | 68.4 | 9.5 | 0 | gas-furnace-ecm | 0 | 0 | TRUE | 1.1715 | 96 | 0.4 | 95.6 | 0 | 17.3 | -9.9 | 27.2 | 0 | 0.18021 | gas_gas-hybrid-3 | 277.7778 | 26.85 | 36.8 | TRUE | 1.7 | 1903 | 2663 | 3.4998 | 4.8849 | 1.3851 | 0.42385 | 26.0576 | 26.07 | 15.834 | 16.88 | 33.26 | 42.805 | 27.9336 | 18.9661 | 45.2676 | 448.465 | 291.7327 | 681.4422 | gas-hybrid-3 | 10923 | 10923 | 2004.97 | 2410.5189 | 405.5489 | 41932.3312 | 43509.7002 | 1577.369 | 0.86836 | 93.9574 | 180.2049 | 0.056667 | 6.1315 | 11.7598 | 92.2 | 26.0505 | 29161.1897 | 40807.277 | 53.6302 | 74.8556 | 21.2254 | 0.28355
Montreal_1946-1983_gas_1 | 918 | 911 | Montreal_1946-1983_gas_gas-hybrid-4 | gas-furnace-ecm | Montreal_1946-1983_gas | Montreal_1946-1983_gas_gas-furnace-ecm | 181.6 | Zone 6 | 1946-1983 | gas-hybrid-4 | gas-hybrid-4 | gas | Montreal | QC | -23 | 67 | 16.6 | 50.5 | 4200 | 16436.6 | 16.6 | Typical Replacement | 50.5 | 15.9 | 0 | gas-furnace-ecm | 0 | 0 | TRUE | 1.3761 | 96 | 0.4 | 95.6 | 0 | 29 | -16.2 | 45.1 | 0 | 0.30208 | gas_gas-hybrid-4 | 277.7778 | 26.85 | 36.8 | TRUE | 1.7 | 1903 | 2663 | 2.5882 | 4.8849 | 2.2968 | 0.70281 | 26.0576 | 26.07 | 15.834 | 16.88 | 33.26 | 42.805 | 27.9336 | 18.9661 | 45.2676 | 448.465 | 291.7327 | 681.4422 | gas-hybrid-4 | 10923 | 10923 | 1732.0631 | 2410.5189 | 678.4558 | 37859.2796 | 43509.7002 | 5650.4206 | 0.86836 | 93.9574 | 180.2049 | 0.056667 | 6.1315 | 11.7598 | 92.2 | 26.0505 | 29161.1897 | 40807.277 | 39.6605 | 74.8556 | 35.1951 | 0.47017
Montreal_1946-1983_gas_1 | 919 | 911 | Montreal_1946-1983_gas_oil-high-efficiency-noAC | gas-furnace-ecm | Montreal_1946-1983_gas | Montreal_1946-1983_gas_gas-furnace-ecm | 181.6 | Zone 6 | 1946-1983 | oil-high-efficiency-noAC | oil-high-efficiency-noAC | gas | Montreal | QC | -23 | 98.1 | 98.1 | 0 | 4200 | 16358.2 | 0.4 | Typical Replacement | 0 | 0 | 97.7 | gas-furnace-ecm | 0 | 0 | TRUE | 0.93986 | 96 | 0.4 | 95.6 | 0 | -2.1 | 0 | 95.6 | -97.7 | -0.021875 | gas_oil-high-efficiency-noAC | 277.7778 | 26.85 | 36.8 | TRUE | 1.7 | 1903 | 2663 | 9.5746 | 4.8849 | -4.6897 | -1.4351 | 26.0576 | 26.07 | 15.834 | 16.88 | 33.26 | 42.805 | 27.9336 | 18.9661 | 45.2676 | 448.465 | 291.7327 | 681.4422 | oil-high-efficiency-noAC | 9870 | 9870 | 5582.774 | 2410.5189 | -3172.2551 | 94232.6599 | 43509.7002 | -50722.9597 | 0.86836 | 93.9574 | 180.2049 | 0.056667 | 6.1315 | 11.7598 | 92.2 | 26.0505 | 29161.1897 | 40807.277 | 146.7197 | 74.8556 | -71.8642 | -0.96004
Montreal_1946-1983_oil_0 | 929 | 929 | Montreal_1946-1983_oil_oil-high-efficiency-noAC | oil-high-efficiency-noAC | Montreal_1946-1983_oil | Montreal_1946-1983_oil_oil-high-efficiency-noAC | 181.6 | Zone 6 | 1946-1983 | oil-high-efficiency-noAC | oil-high-efficiency-noAC | oil | Montreal | QC | -23 | 98.1 | 98.1 | 0 | 4200 | 16358.2 | 0.4 | Typical Replacement | 0 | 0 | 97.7 | oil-high-efficiency-noAC | 0 | 0 | TRUE | 0.93986 | 98.1 | 0.4 | 0 | 97.7 | 0 | 0 | 0 | 0 | 0 | oil_oil-high-efficiency-noAC | 277.7778 | 26.85 | 36.8 | TRUE | 1.7 | 1903 | 2663 | 9.5746 | 9.5746 | 0 | 0 | 26.0576 | 26.07 | 15.834 | 16.88 | 33.26 | 42.805 | 27.9336 | 18.9661 | 45.2676 | 448.465 | 291.7327 | 681.4422 | oil-high-efficiency-noAC | 9870 | 9870 | 5582.774 | 5582.774 | 0 | 94232.6599 | 94232.6599 | 0 | 0.86836 | 93.9574 | 180.2049 | 0.056667 | 6.1315 | 11.7598 | 92.2 | 26.0505 | 29161.1897 | 40807.277 | 146.7197 | 146.7197 | 0 | 0
Montreal_1946-1983_oil_1 | 922 | 929 | Montreal_1946-1983_oil_ASHP | oil-high-efficiency-noAC | Montreal_1946-1983_oil | Montreal_1946-1983_oil_oil-high-efficiency-noAC | 181.6 | Zone 6 | 1946-1983 | ASHP | ASHP | oil | Montreal | QC | -23 | 49.9 | 26.7 | 23.3 | 4200 | 16436.6 | 49.9 | Typical Replacement | 0 | 26.3 | 0 | oil-high-efficiency-noAC | 0 | 0 | TRUE | 1.8477 | 98.1 | 0.4 | 0 | 97.7 | 48.2 | -49.5 | 0 | 97.7 | 0.49134 | oil_ASHP | 277.7778 | 26.85 | 36.8 | TRUE | 1.7 | 1903 | 2663 | 0.023564 | 9.5746 | 9.5511 | 2.9226 | 26.0576 | 26.07 | 15.834 | 16.88 | 33.26 | 42.805 | 27.9336 | 18.9661 | 45.2676 | 448.465 | 291.7327 | 681.4422 | ASHP | 10140 | 10140 | 1396.7142 | 5582.774 | 4186.0598 | 32561.7325 | 94232.6599 | 61670.9274 | 0.86836 | 93.9574 | 180.2049 | 0.056667 | 6.1315 | 11.7598 | 92.2 | 26.0505 | 29161.1897 | 40807.277 | 0.36109 | 146.7197 | 146.3587 | 0.99754
Montreal_1946-1983_oil_1 | 920 | 929 | Montreal_1946-1983_oil_base | oil-high-efficiency-noAC | Montreal_1946-1983_oil | Montreal_1946-1983_oil_oil-high-efficiency-noAC | 181.6 | Zone 6 | 1946-1983 | base | vintageOil68% | oil | Montreal | QC | -23 | 122.1 | 122.1 | 0 | 4200 | 16367.4 | 1.8 | Typical Replacement | 0 | 0 | 120.3 | oil-high-efficiency-noAC | 0 | 0 | TRUE | 0.75676 | 98.1 | 0.4 | 0 | 97.7 | -24 | -1.4 | 0 | -22.6 | -0.24465 | oil_base | 277.7778 | 26.85 | 36.8 | TRUE | 1.7 | 1903 | 2663 | 11.7901 | 9.5746 | -2.2154 | -0.67792 | 26.0576 | 26.07 | 15.834 | 16.88 | 33.26 | 42.805 | 27.9336 | 18.9661 | 45.2676 | 448.465 | 291.7327 | 681.4422 | oil | 0 | 0 | 6910.7799 | 5582.774 | -1328.0058 | 104464.9522 | 94232.6599 | -10232.2922 | 0.86836 | 93.9574 | 180.2049 | 0.056667 | 6.1315 | 11.7598 | 92.4 | 26.0505 | 29161.1897 | 40807.277 | 180.6685 | 146.7197 | -33.9487 | -0.23138
Montreal_1946-1983_oil_1 | 923 | 929 | Montreal_1946-1983_oil_CCASHP | oil-high-efficiency-noAC | Montreal_1946-1983_oil | Montreal_1946-1983_oil_oil-high-efficiency-noAC | 181.6 | Zone 6 | 1946-1983 | CCASHP | CCASHP | oil | Montreal | QC | -23 | 37.3 | 36.2 | 1 | 4200 | 16436.6 | 37.3 | Typical Replacement | 0 | 36.2 | 0 | oil-high-efficiency-noAC | 0 | 0 | TRUE | 2.4692 | 98.1 | 0.4 | 0 | 97.7 | 60.8 | -36.9 | 0 | 97.7 | 0.61978 | oil_CCASHP | 277.7778 | 26.85 | 36.8 | TRUE | 1.7 | 1903 | 2663 | 0.017614 | 9.5746 | 9.557 | 2.9244 | 26.0576 | 26.07 | 15.834 | 16.88 | 33.26 | 42.805 | 27.9336 | 18.9661 | 45.2676 | 448.465 | 291.7327 | 681.4422 | CCASHP | 17515 | 17515 | 1044.0369 | 5582.774 | 4538.7372 | 34275.1327 | 94232.6599 | 59957.5272 | 0.86836 | 93.9574 | 180.2049 | 0.056667 | 6.1315 | 11.7598 | 92.1 | 26.0505 | 29161.1897 | 40807.277 | 0.26991 | 146.7197 | 146.4498 | 0.99816
Montreal_1946-1983_oil_1 | 924 | 929 | Montreal_1946-1983_oil_GSHP | oil-high-efficiency-noAC | Montreal_1946-1983_oil | Montreal_1946-1983_oil_oil-high-efficiency-noAC | 181.6 | Zone 6 | 1946-1983 | GSHP | GSHP | oil | Montreal | QC | -23 | 27.2 | 27.1 | 0.1 | 4200 | 16436.6 | 27.2 | Typical Replacement | 0 | 22.5 | 0 | oil-high-efficiency-noAC | 0 | 0 | TRUE | 3.4044 | 98.1 | 0.4 | 0 | 97.7 | 70.9 | -26.8 | 0 | 97.7 | 0.72273 | oil_GSHP | 277.7778 | 26.85 | 36.8 | TRUE | 1.7 | 1903 | 2663 | 0.012844 | 9.5746 | 9.5618 | 2.9259 | 26.0576 | 26.07 | 15.834 | 16.88 | 33.26 | 42.805 | 27.9336 | 18.9661 | 45.2676 | 448.465 | 291.7327 | 681.4422 | GSHP | 36395.12 | 36395.12 | 761.3352 | 5582.774 | 4821.4388 | 48616.9862 | 94232.6599 | 45615.6737 | 0.86836 | 93.9574 | 180.2049 | 0.056667 | 6.1315 | 11.7598 | 92.6 | 26.0505 | 29161.1897 | 40807.277 | 0.19683 | 146.7197 | 146.5229 | 0.99866
Montreal_1946-1983_oil_1 | 921 | 929 | Montreal_1946-1983_oil_gas-furnace-ecm | oil-high-efficiency-noAC | Montreal_1946-1983_oil | Montreal_1946-1983_oil_oil-high-efficiency-noAC | 181.6 | Zone 6 | 1946-1983 | gas-furnace-ecm | gas-furnace-ecm | oil | Montreal | QC | -23 | 96 | 96 | 0 | 4200 | 16358.2 | 0.4 | Typical Replacement | 95.6 | 0 | 0 | oil-high-efficiency-noAC | 0 | 0 | TRUE | 0.96042 | 98.1 | 0.4 | 0 | 97.7 | 2.1 | 0 | -95.6 | 97.7 | 0.021407 | oil_gas-furnace-ecm | 277.7778 | 26.85 | 36.8 | TRUE | 1.7 | 1903 | 2663 | 4.8849 | 9.5746 | 4.6897 | 1.4351 | 26.0576 | 26.07 | 15.834 | 16.88 | 33.26 | 42.805 | 27.9336 | 18.9661 | 45.2676 | 448.465 | 291.7327 | 681.4422 | gas-furnace-ecm | 6458 | 6458 | 2410.5189 | 5582.774 | 3172.2551 | 43509.7002 | 94232.6599 | 50722.9597 | 0.86836 | 93.9574 | 180.2049 | 0.056667 | 6.1315 | 11.7598 | 92.2 | 26.0505 | 29161.1897 | 40807.277 | 74.8556 | 146.7197 | 71.8642 | 0.48981
Montreal_1946-1983_oil_1 | 925 | 929 | Montreal_1946-1983_oil_gas-hybrid-1 | oil-high-efficiency-noAC | Montreal_1946-1983_oil | Montreal_1946-1983_oil_oil-high-efficiency-noAC | 181.6 | Zone 6 | 1946-1983 | gas-hybrid-1 | gas-hybrid-1 | oil | Montreal | QC | -23 | 51 | 26.8 | 24.2 | 4200 | 16436.6 | 26.8 | Typical Replacement | 24.2 | 26.4 | 0 | oil-high-efficiency-noAC | 0 | 0 | TRUE | 1.8078 | 98.1 | 0.4 | 0 | 97.7 | 47.1 | -26.4 | -24.2 | 97.7 | 0.48012 | oil_gas-hybrid-1 | 277.7778 | 26.85 | 36.8 | TRUE | 1.7 | 1903 | 2663 | 1.2492 | 9.5746 | 8.3255 | 2.5476 | 26.0576 | 26.07 | 15.834 | 16.88 | 33.26 | 42.805 | 27.9336 | 18.9661 | 45.2676 | 448.465 | 291.7327 | 681.4422 | gas-hybrid-1 | 10923 | 10923 | 1357.4991 | 5582.774 | 4225.275 | 32298.8316 | 94232.6599 | 61933.8283 | 0.86836 | 93.9574 | 180.2049 | 0.056667 | 6.1315 | 11.7598 | 92.2 | 26.0505 | 29161.1897 | 40807.277 | 19.142 | 146.7197 | 127.5777 | 0.86953
Montreal_1946-1983_oil_1 | 926 | 929 | Montreal_1946-1983_oil_gas-hybrid-2 | oil-high-efficiency-noAC | Montreal_1946-1983_oil | Montreal_1946-1983_oil_oil-high-efficiency-noAC | 181.6 | Zone 6 | 1946-1983 | gas-hybrid-2 | gas-hybrid-2 | oil | Montreal | QC | -23 | 74.5 | 12.5 | 62 | 4200 | 16436.6 | 12.5 | Typical Replacement | 62 | 11.7 | 0 | oil-high-efficiency-noAC | 0 | 0 | TRUE | 1.2376 | 98.1 | 0.4 | 0 | 97.7 | 23.6 | -12.1 | -62 | 97.7 | 0.24057 | oil_gas-hybrid-2 | 277.7778 | 26.85 | 36.8 | TRUE | 1.7 | 1903 | 2663 | 3.1738 | 9.5746 | 6.4008 | 1.9586 | 26.0576 | 26.07 | 15.834 | 16.88 | 33.26 | 42.805 | 27.9336 | 18.9661 | 45.2676 | 448.465 | 291.7327 | 681.4422 | gas-hybrid-2 | 10923 | 10923 | 1905.9245 | 5582.774 | 3676.8496 | 40452.4483 | 94232.6599 | 53780.2116 | 0.86836 | 93.9574 | 180.2049 | 0.056667 | 6.1315 | 11.7598 | 92.2 | 26.0505 | 29161.1897 | 40807.277 | 48.6351 | 146.7197 | 98.0847 | 0.66852
Montreal_1946-1983_oil_1 | 927 | 929 | Montreal_1946-1983_oil_gas-hybrid-3 | oil-high-efficiency-noAC | Montreal_1946-1983_oil | Montreal_1946-1983_oil_oil-high-efficiency-noAC | 181.6 | Zone 6 | 1946-1983 | gas-hybrid-3 | gas-hybrid-3 | oil | Montreal | QC | -23 | 78.7 | 10.3 | 68.4 | 4200 | 16436.6 | 10.3 | Typical Replacement | 68.4 | 9.5 | 0 | oil-high-efficiency-noAC | 0 | 0 | TRUE | 1.1715 | 98.1 | 0.4 | 0 | 97.7 | 19.4 | -9.9 | -68.4 | 97.7 | 0.19776 | oil_gas-hybrid-3 | 277.7778 | 26.85 | 36.8 | TRUE | 1.7 | 1903 | 2663 | 3.4998 | 9.5746 | 6.0748 | 1.8589 | 26.0576 | 26.07 | 15.834 | 16.88 | 33.26 | 42.805 | 27.9336 | 18.9661 | 45.2676 | 448.465 | 291.7327 | 681.4422 | gas-hybrid-3 | 10923 | 10923 | 2004.97 | 5582.774 | 3577.804 | 41932.3312 | 94232.6599 | 52300.3287 | 0.86836 | 93.9574 | 180.2049 | 0.056667 | 6.1315 | 11.7598 | 92.2 | 26.0505 | 29161.1897 | 40807.277 | 53.6302 | 146.7197 | 93.0895 | 0.63447
Montreal_1946-1983_oil_1 | 928 | 929 | Montreal_1946-1983_oil_gas-hybrid-4 | oil-high-efficiency-noAC | Montreal_1946-1983_oil | Montreal_1946-1983_oil_oil-high-efficiency-noAC | 181.6 | Zone 6 | 1946-1983 | gas-hybrid-4 | gas-hybrid-4 | oil | Montreal | QC | -23 | 67 | 16.6 | 50.5 | 4200 | 16436.6 | 16.6 | Typical Replacement | 50.5 | 15.9 | 0 | oil-high-efficiency-noAC | 0 | 0 | TRUE | 1.3761 | 98.1 | 0.4 | 0 | 97.7 | 31.1 | -16.2 | -50.5 | 97.7 | 0.31702 | oil_gas-hybrid-4 | 277.7778 | 26.85 | 36.8 | TRUE | 1.7 | 1903 | 2663 | 2.5882 | 9.5746 | 6.9865 | 2.1379 | 26.0576 | 26.07 | 15.834 | 16.88 | 33.26 | 42.805 | 27.9336 | 18.9661 | 45.2676 | 448.465 | 291.7327 | 681.4422 | gas-hybrid-4 | 10923 | 10923 | 1732.0631 | 5582.774 | 3850.7109 | 37859.2796 | 94232.6599 | 56373.3803 | 0.86836 | 93.9574 | 180.2049 | 0.056667 | 6.1315 | 11.7598 | 92.2 | 26.0505 | 29161.1897 | 40807.277 | 39.6605 | 146.7197 | 107.0592 | 0.72969
Montreal_1984-1995_elec_0 | 930 | 930 | Montreal_1984-1995_elec_base | base | Montreal_1984-1995_elec | Montreal_1984-1995_elec_base | 184.6 | Zone 6 | 1984-1995 | base | NBC-elec-heat | elec | Montreal | QC | -23 | 61.1 | 61.1 | 0 | 4200 | 12111.8 | 61.1 | Typical Replacement | 0 | 0 | 0 | base | 0 | 0 | TRUE | 1 | 61.1 | 61.1 | 0 | 0 | 0 | 0 | 0 | 0 | 0 | elec_base | 277.7778 | 26.85 | 36.8 | TRUE | 1.7 | 1903 | 2663 | 0.028853 | 0.028853 | 0 | 0 | 26.0576 | 26.07 | 15.834 | 16.88 | 33.26 | 42.805 | 27.9336 | 18.9661 | 45.2676 | 448.465 | 291.7327 | 681.4422 | elec | 2840 | 2840 | 1710.2052 | 1710.2052 | 0 | 30294.2657 | 30294.2657 | 0 | 0.86836 | 93.9574 | 180.2049 | 0.056667 | 6.1315 | 11.7598 | 61.1 | 26.0505 | 29161.1897 | 40807.277 | 0.44213 | 0.44213 | 0 | 0
Montreal_1984-1995_elec_1 | 931 | 930 | Montreal_1984-1995_elec_gas-furnace-ecm | base | Montreal_1984-1995_elec | Montreal_1984-1995_elec_base | 184.6 | Zone 6 | 1984-1995 | gas-furnace-ecm | gas-furnace-ecm | elec | Montreal | QC | -23 | 63.6 | 63.6 | 0 | 4200 | 12111.8 | 0.2 | Typical Replacement | 63.3 | 0 | 0 | base | 0 | 0 | TRUE | 0.96069 | 61.1 | 61.1 | 0 | 0 | -2.5 | 60.9 | -63.3 | 0 | -0.040917 | elec_gas-furnace-ecm | 277.7778 | 26.85 | 36.8 | TRUE | 1.7 | 1903 | 2663 | 3.2344 | 0.028853 | -3.2056 | -0.98091 | 26.0576 | 26.07 | 15.834 | 16.88 | 33.26 | 42.805 | 27.9336 | 18.9661 | 45.2676 | 448.465 | 291.7327 | 681.4422 | gas-furnace-ecm | 6458 | 6458 | 1594.271 | 1710.2052 | 115.9342 | 30962.0456 | 30294.2657 | -667.7799 | 0.86836 | 93.9574 | 180.2049 | 0.056667 | 6.1315 | 11.7598 | 61.1 | 26.0505 | 29161.1897 | 40807.277 | 49.564 | 0.44213 | -49.1218 | -111.1016
Montreal_1984-1995_elec_1 | 932 | 930 | Montreal_1984-1995_elec_ASHP | base | Montreal_1984-1995_elec | Montreal_1984-1995_elec_base | 184.6 | Zone 6 | 1984-1995 | ASHP | ASHP | elec | Montreal | QC | -23 | 32.5 | 18.6 | 13.9 | 4200 | 12189.5 | 32.5 | Typical Replacement | 0 | 18.4 | 0 | base | 0 | 0 | TRUE | 1.8769 | 61.1 | 61.1 | 0 | 0 | 28.6 | 28.6 | 0 | 0 | 0.46809 | elec_ASHP | 277.7778 | 26.85 | 36.8 | TRUE | 1.7 | 1903 | 2663 | 0.015347 | 0.028853 | 0.013506 | 0.0041327 | 26.0576 | 26.07 | 15.834 | 16.88 | 33.26 | 42.805 | 27.9336 | 18.9661 | 45.2676 | 448.465 | 291.7327 | 681.4422 | ASHP | 10140 | 10140 | 909.6836 | 1710.2052 | 800.5216 | 24743.3328 | 30294.2657 | 5550.9329 | 0.86836 | 93.9574 | 180.2049 | 0.056667 | 6.1315 | 11.7598 | 61 | 26.0505 | 29161.1897 | 40807.277 | 0.23518 | 0.44213 | 0.20696 | 0.46809
Montreal_1984-1995_elec_1 | 933 | 930 | Montreal_1984-1995_elec_CCASHP | base | Montreal_1984-1995_elec | Montreal_1984-1995_elec_base | 184.6 | Zone 6 | 1984-1995 | CCASHP | CCASHP | elec | Montreal | QC | -23 | 25 | 24.4 | 0.6 | 4200 | 12189.5 | 25 | Typical Replacement | 0 | 24.3 | 0 | base | 0 | 0 | TRUE | 2.44 | 61.1 | 61.1 | 0 | 0 | 36.1 | 36.1 | 0 | 0 | 0.59083 | elec_CCASHP | 277.7778 | 26.85 | 36.8 | TRUE | 1.7 | 1903 | 2663 | 0.011806 | 0.028853 | 0.017047 | 0.0052165 | 26.0576 | 26.07 | 15.834 | 16.88 | 33.26 | 42.805 | 27.9336 | 18.9661 | 45.2676 | 448.465 | 291.7327 | 681.4422 | CCASHP | 17515 | 17515 | 699.7566 | 1710.2052 | 1010.4486 | 28748.3329 | 30294.2657 | 1545.9328 | 0.86836 | 93.9574 | 180.2049 | 0.056667 | 6.1315 | 11.7598 | 61 | 26.0505 | 29161.1897 | 40807.277 | 0.18091 | 0.44213 | 0.26123 | 0.59083
Montreal_1984-1995_elec_1 | 934 | 930 | Montreal_1984-1995_elec_GSHP | base | Montreal_1984-1995_elec | Montreal_1984-1995_elec_base | 184.6 | Zone 6 | 1984-1995 | GSHP | GSHP | elec | Montreal | QC | -23 | 18.1 | 18 | 0.1 | 4200 | 12189.5 | 18.1 | Typical Replacement | 0 | 15 | 0 | base | 0 | 0 | TRUE | 3.3812 | 61.1 | 61.1 | 0 | 0 | 43 | 43 | 0 | 0 | 0.70376 | elec_GSHP | 277.7778 | 26.85 | 36.8 | TRUE | 1.7 | 1903 | 2663 | 0.0085472 | 0.028853 | 0.020306 | 0.0062135 | 26.0576 | 26.07 | 15.834 | 16.88 | 33.26 | 42.805 | 27.9336 | 18.9661 | 45.2676 | 448.465 | 291.7327 | 681.4422 | GSHP | 36395.12 | 36395.12 | 506.6238 | 1710.2052 | 1203.5814 | 44528.053 | 30294.2657 | -14233.7873 | 0.86836 | 93.9574 | 180.2049 | 0.056667 | 6.1315 | 11.7598 | 61.2 | 26.0505 | 29161.1897 | 40807.277 | 0.13098 | 0.44213 | 0.31116 | 0.70376
Montreal_1984-1995_elec_1 | 935 | 930 | Montreal_1984-1995_elec_gas-hybrid-1 | base | Montreal_1984-1995_elec | Montreal_1984-1995_elec_base | 184.6 | Zone 6 | 1984-1995 | gas-hybrid-1 | gas-hybrid-1 | elec | Montreal | QC | -23 | 33.2 | 18.7 | 14.5 | 4200 | 12189.5 | 18.7 | Typical Replacement | 14.5 | 18.5 | 0 | base | 0 | 0 | TRUE | 1.8373 | 61.1 | 61.1 | 0 | 0 | 27.9 | 42.4 | -14.5 | 0 | 0.45663 | elec_gas-hybrid-1 | 277.7778 | 26.85 | 36.8 | TRUE | 1.7 | 1903 | 2663 | 0.74972 | 0.028853 | -0.72086 | -0.22058 | 26.0576 | 26.07 | 15.834 | 16.88 | 33.26 | 42.805 | 27.9336 | 18.9661 | 45.2676 | 448.465 | 291.7327 | 681.4422 | gas-hybrid-1 | 10923 | 10923 | 887.332 | 1710.2052 | 822.8732 | 24918.0385 | 30294.2657 | 5376.2272 | 0.86836 | 93.9574 | 180.2049 | 0.056667 | 6.1315 | 11.7598 | 61 | 26.0505 | 29161.1897 | 40807.277 | 11.4885 | 0.44213 | -11.0464 | -24.9842
Montreal_1984-1995_elec_1 | 936 | 930 | Montreal_1984-1995_elec_gas-hybrid-2 | base | Montreal_1984-1995_elec | Montreal_1984-1995_elec_base | 184.6 | Zone 6 | 1984-1995 | gas-hybrid-2 | gas-hybrid-2 | elec | Montreal | QC | -23 | 50.6 | 8 | 42.6 | 4200 | 12189.5 | 8 | Typical Replacement | 42.6 | 7.5 | 0 | base | 0 | 0 | TRUE | 1.2075 | 61.1 | 61.1 | 0 | 0 | 10.5 | 53.1 | -42.6 | 0 | 0.17185 | elec_gas-hybrid-2 | 277.7778 | 26.85 | 36.8 | TRUE | 1.7 | 1903 | 2663 | 2.1804 | 0.028853 | -2.1516 | -0.65839 | 26.0576 | 26.07 | 15.834 | 16.88 | 33.26 | 42.805 | 27.9336 | 18.9661 | 45.2676 | 448.465 | 291.7327 | 681.4422 | gas-hybrid-2 | 10923 | 10923 | 1293.0764 | 1710.2052 | 417.1288 | 30948.0618 | 30294.2657 | -653.7961 | 0.86836 | 93.9574 | 180.2049 | 0.056667 | 6.1315 | 11.7598 | 61.1 | 26.0505 | 29161.1897 | 40807.277 | 33.4128 | 0.44213 | -32.9706 | -74.5715
Montreal_1984-1995_elec_1 | 937 | 930 | Montreal_1984-1995_elec_gas-hybrid-3 | base | Montreal_1984-1995_elec | Montreal_1984-1995_elec_base | 184.6 | Zone 6 | 1984-1995 | gas-hybrid-3 | gas-hybrid-3 | elec | Montreal | QC | -23 | 53.4 | 6.5 | 46.9 | 4200 | 12189.5 | 6.5 | Typical Replacement | 46.9 | 6 | 0 | base | 0 | 0 | TRUE | 1.1442 | 61.1 | 61.1 | 0 | 0 | 7.7 | 54.6 | -46.9 | 0 | 0.12602 | elec_gas-hybrid-3 | 277.7778 | 26.85 | 36.8 | TRUE | 1.7 | 1903 | 2663 | 2.3995 | 0.028853 | -2.3706 | -0.7254 | 26.0576 | 26.07 | 15.834 | 16.88 | 33.26 | 42.805 | 27.9336 | 18.9661 | 45.2676 | 448.465 | 291.7327 | 681.4422 | gas-hybrid-3 | 10923 | 10923 | 1359.0104 | 1710.2052 | 351.1948 | 31932.529 | 30294.2657 | -1638.2633 | 0.86836 | 93.9574 | 180.2049 | 0.056667 | 6.1315 | 11.7598 | 61.1 | 26.0505 | 29161.1897 | 40807.277 | 36.7687 | 0.44213 | -36.3266 | -82.1619
Montreal_1984-1995_elec_1 | 938 | 930 | Montreal_1984-1995_elec_gas-hybrid-4 | base | Montreal_1984-1995_elec | Montreal_1984-1995_elec_base | 184.6 | Zone 6 | 1984-1995 | gas-hybrid-4 | gas-hybrid-4 | elec | Montreal | QC | -23 | 45.5 | 10.7 | 34.8 | 4200 | 12189.5 | 10.7 | Typical Replacement | 34.8 | 10.3 | 0 | base | 0 | 0 | TRUE | 1.3429 | 61.1 | 61.1 | 0 | 0 | 15.6 | 50.4 | -34.8 | 0 | 0.25532 | elec_gas-hybrid-4 | 277.7778 | 26.85 | 36.8 | TRUE | 1.7 | 1903 | 2663 | 1.7832 | 0.028853 | -1.7543 | -0.53682 | 26.0576 | 26.07 | 15.834 | 16.88 | 33.26 | 42.805 | 27.9336 | 18.9661 | 45.2676 | 448.465 | 291.7327 | 681.4422 | gas-hybrid-4 | 10923 | 10923 | 1172.8895 | 1710.2052 | 537.3157 | 29152.8795 | 30294.2657 | 1141.3862 | 0.86836 | 93.9574 | 180.2049 | 0.056667 | 6.1315 | 11.7598 | 61.1 | 26.0505 | 29161.1897 | 40807.277 | 27.3251 | 0.44213 | -26.8829 | -60.8026
Montreal_1984-1995_elec_1 | 939 | 930 | Montreal_1984-1995_elec_oil-high-efficiency-noAC | base | Montreal_1984-1995_elec | Montreal_1984-1995_elec_base | 184.6 | Zone 6 | 1984-1995 | oil-high-efficiency-noAC | oil-high-efficiency-noAC | elec | Montreal | QC | -23 | 64.9 | 64.9 | 0 | 4200 | 12111.8 | 0.2 | Typical Replacement | 0 | 0 | 64.7 | base | 0 | 0 | TRUE | 0.94145 | 61.1 | 61.1 | 0 | 0 | -3.8 | 60.9 | 0 | -64.7 | -0.062193 | elec_oil-high-efficiency-noAC | 277.7778 | 26.85 | 36.8 | TRUE | 1.7 | 1903 | 2663 | 6.3406 | 0.028853 | -6.3117 | -1.9314 | 26.0576 | 26.07 | 15.834 | 16.88 | 33.26 | 42.805 | 27.9336 | 18.9661 | 45.2676 | 448.465 | 291.7327 | 681.4422 | oil-high-efficiency-noAC | 9870 | 9870 | 3695.2715 | 1710.2052 | -1985.0663 | 65708.4373 | 30294.2657 | -35414.1716 | 0.86836 | 93.9574 | 180.2049 | 0.056667 | 6.1315 | 11.7598 | 61.1 | 26.0505 | 29161.1897 | 40807.277 | 97.1619 | 0.44213 | -96.7198 | -218.7567
Montreal_1984-1995_gas_0 | 941 | 941 | Montreal_1984-1995_gas_gas-furnace-ecm | gas-furnace-ecm | Montreal_1984-1995_gas | Montreal_1984-1995_gas_gas-furnace-ecm | 184.6 | Zone 6 | 1984-1995 | gas-furnace-ecm | gas-furnace-ecm | gas | Montreal | QC | -23 | 64.2 | 64.2 | 0 | 4200 | 12210.2 | 0.3 | Typical Replacement | 63.9 | 0 | 0 | gas-furnace-ecm | 0 | 0 | TRUE | 0.9595 | 64.2 | 0.3 | 63.9 | 0 | 0 | 0 | 0 | 0 | 0 | gas_gas-furnace-ecm | 277.7778 | 26.85 | 36.8 | TRUE | 1.7 | 1903 | 2663 | 3.2651 | 3.2651 | 0 | 0 | 26.0576 | 26.07 | 15.834 | 16.88 | 33.26 | 42.805 | 27.9336 | 18.9661 | 45.2676 | 448.465 | 291.7327 | 681.4422 | gas-furnace-ecm | 6458 | 6458 | 1612.1285 | 1612.1285 | 0 | 31238.3929 | 31238.3929 | 0 | 0.86836 | 93.9574 | 180.2049 | 0.056667 | 6.1315 | 11.7598 | 61.6 | 26.0505 | 29161.1897 | 40807.277 | 50.0345 | 50.0345 | 0 | 0
Montreal_1984-1995_gas_1 | 940 | 941 | Montreal_1984-1995_gas_base | gas-furnace-ecm | Montreal_1984-1995_gas | Montreal_1984-1995_gas_gas-furnace-ecm | 184.6 | Zone 6 | 1984-1995 | base | vintageGas80% | gas | Montreal | QC | -23 | 79.7 | 79.7 | 0 | 4200 | 12217.8 | 1.2 | Typical Replacement | 78.5 | 0 | 0 | gas-furnace-ecm | 0 | 0 | TRUE | 0.77415 | 64.2 | 0.3 | 63.9 | 0 | -15.5 | -0.9 | -14.6 | 0 | -0.24143 | gas_base | 277.7778 | 26.85 | 36.8 | TRUE | 1.7 | 1903 | 2663 | 4.0116 | 3.2651 | -0.74642 | -0.2284 | 26.0576 | 26.07 | 15.834 | 16.88 | 33.26 | 42.805 | 27.9336 | 18.9661 | 45.2676 | 448.465 | 291.7327 | 681.4422 | gas | 0 | 0 | 2003.7436 | 1612.1285 | -391.615 | 30815.8673 | 31238.3929 | 422.5256 | 0.86836 | 93.9574 | 180.2049 | 0.056667 | 6.1315 | 11.7598 | 61.7 | 26.0505 | 29161.1897 | 40807.277 | 61.4725 | 50.0345 | -11.438 | -0.2286
Montreal_1984-1995_gas_1 | 942 | 941 | Montreal_1984-1995_gas_ASHP | gas-furnace-ecm | Montreal_1984-1995_gas | Montreal_1984-1995_gas_gas-furnace-ecm | 184.6 | Zone 6 | 1984-1995 | ASHP | ASHP | gas | Montreal | QC | -23 | 32.5 | 19.1 | 13.4 | 4200 | 12288 | 32.5 | Typical Replacement | 0 | 18.9 | 0 | gas-furnace-ecm | 0 | 0 | TRUE | 1.8954 | 64.2 | 0.3 | 63.9 | 0 | 31.7 | -32.2 | 63.9 | 0 | 0.49377 | gas_ASHP | 277.7778 | 26.85 | 36.8 | TRUE | 1.7 | 1903 | 2663 | 0.015347 | 3.2651 | 3.2498 | 0.99444 | 26.0576 | 26.07 | 15.834 | 16.88 | 33.26 | 42.805 | 27.9336 | 18.9661 | 45.2676 | 448.465 | 291.7327 | 681.4422 | ASHP | 10140 | 10140 | 909.6836 | 1612.1285 | 702.4449 | 24743.3328 | 31238.3929 | 6495.0601 | 0.86836 | 93.9574 | 180.2049 | 0.056667 | 6.1315 | 11.7598 | 61.6 | 26.0505 | 29161.1897 | 40807.277 | 0.23518 | 50.0345 | 49.7993 | 0.9953
Montreal_1984-1995_gas_1 | 943 | 941 | Montreal_1984-1995_gas_CCASHP | gas-furnace-ecm | Montreal_1984-1995_gas | Montreal_1984-1995_gas_gas-furnace-ecm | 184.6 | Zone 6 | 1984-1995 | CCASHP | CCASHP | gas | Montreal | QC | -23 | 25.2 | 24.7 | 0.6 | 4200 | 12288 | 25.2 | Typical Replacement | 0 | 24.6 | 0 | gas-furnace-ecm | 0 | 0 | TRUE | 2.4444 | 64.2 | 0.3 | 63.9 | 0 | 39 | -24.9 | 63.9 | 0 | 0.60748 | gas_CCASHP | 277.7778 | 26.85 | 36.8 | TRUE | 1.7 | 1903 | 2663 | 0.0119 | 3.2651 | 3.2532 | 0.99549 | 26.0576 | 26.07 | 15.834 | 16.88 | 33.26 | 42.805 | 27.9336 | 18.9661 | 45.2676 | 448.465 | 291.7327 | 681.4422 | CCASHP | 17515 | 17515 | 705.3547 | 1612.1285 | 906.7739 | 28838.1996 | 31238.3929 | 2400.1933 | 0.86836 | 93.9574 | 180.2049 | 0.056667 | 6.1315 | 11.7598 | 61.6 | 26.0505 | 29161.1897 | 40807.277 | 0.18235 | 50.0345 | 49.8521 | 0.99636
Montreal_1984-1995_gas_1 | 944 | 941 | Montreal_1984-1995_gas_GSHP | gas-furnace-ecm | Montreal_1984-1995_gas | Montreal_1984-1995_gas_gas-furnace-ecm | 184.6 | Zone 6 | 1984-1995 | GSHP | GSHP | gas | Montreal | QC | -23 | 18.3 | 18.2 | 0.1 | 4200 | 12288 | 18.3 | Typical Replacement | 0 | 15.1 | 0 | gas-furnace-ecm | 0 | 0 | TRUE | 3.377 | 64.2 | 0.3 | 63.9 | 0 | 45.9 | -18 | 63.9 | 0 | 0.71495 | gas_GSHP | 277.7778 | 26.85 | 36.8 | TRUE | 1.7 | 1903 | 2663 | 0.0086417 | 3.2651 | 3.2565 | 0.99649 | 26.0576 | 26.07 | 15.834 | 16.88 | 33.26 | 42.805 | 27.9336 | 18.9661 | 45.2676 | 448.465 | 291.7327 | 681.4422 | GSHP | 36395.12 | 36395.12 | 512.2218 | 1612.1285 | 1099.9067 | 44617.9197 | 31238.3929 | -13379.5268 | 0.86836 | 93.9574 | 180.2049 | 0.056667 | 6.1315 | 11.7598 | 61.8 | 26.0505 | 29161.1897 | 40807.277 | 0.13242 | 50.0345 | 49.902 | 0.99735
Montreal_1984-1995_gas_1 | 945 | 941 | Montreal_1984-1995_gas_gas-hybrid-1 | gas-furnace-ecm | Montreal_1984-1995_gas | Montreal_1984-1995_gas_gas-furnace-ecm | 184.6 | Zone 6 | 1984-1995 | gas-hybrid-1 | gas-hybrid-1 | gas | Montreal | QC | -23 | 33.1 | 19.2 | 13.9 | 4200 | 12288 | 19.2 | Typical Replacement | 13.9 | 19 | 0 | gas-furnace-ecm | 0 | 0 | TRUE | 1.861 | 64.2 | 0.3 | 63.9 | 0 | 31.1 | -18.9 | 50 | 0 | 0.48442 | gas_gas-hybrid-1 | 277.7778 | 26.85 | 36.8 | TRUE | 1.7 | 1903 | 2663 | 0.71929 | 3.2651 | 2.5459 | 0.77903 | 26.0576 | 26.07 | 15.834 | 16.88 | 33.26 | 42.805 | 27.9336 | 18.9661 | 45.2676 | 448.465 | 291.7327 | 681.4422 | gas-hybrid-1 | 10923 | 10923 | 886.2686 | 1612.1285 | 725.8599 | 24911.2911 | 31238.3929 | 6327.1018 | 0.86836 | 93.9574 | 180.2049 | 0.056667 | 6.1315 | 11.7598 | 61.6 | 26.0505 | 29161.1897 | 40807.277 | 11.0223 | 50.0345 | 39.0121 | 0.77971
Montreal_1984-1995_gas_1 | 946 | 941 | Montreal_1984-1995_gas_gas-hybrid-2 | gas-furnace-ecm | Montreal_1984-1995_gas | Montreal_1984-1995_gas_gas-furnace-ecm | 184.6 | Zone 6 | 1984-1995 | gas-hybrid-2 | gas-hybrid-2 | gas | Montreal | QC | -23 | 51 | 8 | 43 | 4200 | 12288 | 8 | Typical Replacement | 43 | 7.5 | 0 | gas-furnace-ecm | 0 | 0 | TRUE | 1.2078 | 64.2 | 0.3 | 63.9 | 0 | 13.2 | -7.7 | 20.9 | 0 | 0.20561 | gas_gas-hybrid-2 | 277.7778 | 26.85 | 36.8 | TRUE | 1.7 | 1903 | 2663 | 2.2009 | 3.2651 | 1.0643 | 0.32566 | 26.0576 | 26.07 | 15.834 | 16.88 | 33.26 | 42.805 | 27.9336 | 18.9661 | 45.2676 | 448.465 | 291.7327 | 681.4422 | gas-hybrid-2 | 10923 | 10923 | 1303.1154 | 1612.1285 | 309.0131 | 31102.3378 | 31238.3929 | 136.0551 | 0.86836 | 93.9574 | 180.2049 | 0.056667 | 6.1315 | 11.7598 | 61.6 | 26.0505 | 29161.1897 | 40807.277 | 33.7259 | 50.0345 | 16.3085 | 0.32595
Montreal_1984-1995_gas_1 | 947 | 941 | Montreal_1984-1995_gas_gas-hybrid-3 | gas-furnace-ecm | Montreal_1984-1995_gas | Montreal_1984-1995_gas_gas-furnace-ecm | 184.6 | Zone 6 | 1984-1995 | gas-hybrid-3 | gas-hybrid-3 | gas | Montreal | QC | -23 | 53.9 | 6.6 | 47.3 | 4200 | 12288 | 6.6 | Typical Replacement | 47.3 | 6.1 | 0 | gas-furnace-ecm | 0 | 0 | TRUE | 1.1429 | 64.2 | 0.3 | 63.9 | 0 | 10.3 | -6.3 | 16.6 | 0 | 0.16044 | gas_gas-hybrid-3 | 277.7778 | 26.85 | 36.8 | TRUE | 1.7 | 1903 | 2663 | 2.4199 | 3.2651 | 0.84521 | 0.25863 | 26.0576 | 26.07 | 15.834 | 16.88 | 33.26 | 42.805 | 27.9336 | 18.9661 | 45.2676 | 448.465 | 291.7327 | 681.4422 | gas-hybrid-3 | 10923 | 10923 | 1371.8484 | 1612.1285 | 240.2801 | 32131.7383 | 31238.3929 | -893.3454 | 0.86836 | 93.9574 | 180.2049 | 0.056667 | 6.1315 | 11.7598 | 61.6 | 26.0505 | 29161.1897 | 40807.277 | 37.0826 | 50.0345 | 12.9518 | 0.25886
Montreal_1984-1995_gas_1 | 948 | 941 | Montreal_1984-1995_gas_gas-hybrid-4 | gas-furnace-ecm | Montreal_1984-1995_gas | Montreal_1984-1995_gas_gas-furnace-ecm | 184.6 | Zone 6 | 1984-1995 | gas-hybrid-4 | gas-hybrid-4 | gas | Montreal | QC | -23 | 46 | 10.8 | 35.2 | 4200 | 12288 | 10.8 | Typical Replacement | 35.2 | 10.4 | 0 | gas-furnace-ecm | 0 | 0 | TRUE | 1.3391 | 64.2 | 0.3 | 63.9 | 0 | 18.2 | -10.5 | 28.7 | 0 | 0.28349 | gas_gas-hybrid-4 | 277.7778 | 26.85 | 36.8 | TRUE | 1.7 | 1903 | 2663 | 1.8037 | 3.2651 | 1.4615 | 0.44721 | 26.0576 | 26.07 | 15.834 | 16.88 | 33.26 | 42.805 | 27.9336 | 18.9661 | 45.2676 | 448.465 | 291.7327 | 681.4422 | gas-hybrid-4 | 10923 | 10923 | 1185.7275 | 1612.1285 | 426.401 | 29352.0889 | 31238.3929 | 1886.304 | 0.86836 | 93.9574 | 180.2049 | 0.056667 | 6.1315 | 11.7598 | 61.6 | 26.0505 | 29161.1897 | 40807.277 | 27.639 | 50.0345 | 22.3955 | 0.4476
Montreal_1984-1995_gas_1 | 949 | 941 | Montreal_1984-1995_gas_oil-high-efficiency-noAC | gas-furnace-ecm | Montreal_1984-1995_gas | Montreal_1984-1995_gas_gas-furnace-ecm | 184.6 | Zone 6 | 1984-1995 | oil-high-efficiency-noAC | oil-high-efficiency-noAC | gas | Montreal | QC | -23 | 65.5 | 65.5 | 0 | 4200 | 12210.2 | 0.3 | Typical Replacement | 0 | 0 | 65.3 | gas-furnace-ecm | 0 | 0 | TRUE | 0.94046 | 64.2 | 0.3 | 63.9 | 0 | -1.3 | 0 | 63.9 | -65.3 | -0.020249 | gas_oil-high-efficiency-noAC | 277.7778 | 26.85 | 36.8 | TRUE | 1.7 | 1903 | 2663 | 6.3994 | 3.2651 | -3.1343 | -0.95909 | 26.0576 | 26.07 | 15.834 | 16.88 | 33.26 | 42.805 | 27.9336 | 18.9661 | 45.2676 | 448.465 | 291.7327 | 681.4422 | oil-high-efficiency-noAC | 9870 | 9870 | 3732.2869 | 1612.1285 | -2120.1584 | 66270.3589 | 31238.3929 | -35031.966 | 0.86836 | 93.9574 | 180.2049 | 0.056667 | 6.1315 | 11.7598 | 61.6 | 26.0505 | 29161.1897 | 40807.277 | 98.0637 | 50.0345 | -48.0292 | -0.95992
Montreal_1984-1995_oil_0 | 959 | 959 | Montreal_1984-1995_oil_oil-high-efficiency-noAC | oil-high-efficiency-noAC | Montreal_1984-1995_oil | Montreal_1984-1995_oil_oil-high-efficiency-noAC | 184.6 | Zone 6 | 1984-1995 | oil-high-efficiency-noAC | oil-high-efficiency-noAC | oil | Montreal | QC | -23 | 65.5 | 65.5 | 0 | 4200 | 12210.2 | 0.3 | Typical Replacement | 0 | 0 | 65.3 | oil-high-efficiency-noAC | 0 | 0 | TRUE | 0.94046 | 65.5 | 0.3 | 0 | 65.3 | 0 | 0 | 0 | 0 | 0 | oil_oil-high-efficiency-noAC | 277.7778 | 26.85 | 36.8 | TRUE | 1.7 | 1903 | 2663 | 6.3994 | 6.3994 | 0 | 0 | 26.0576 | 26.07 | 15.834 | 16.88 | 33.26 | 42.805 | 27.9336 | 18.9661 | 45.2676 | 448.465 | 291.7327 | 681.4422 | oil-high-efficiency-noAC | 9870 | 9870 | 3732.2869 | 3732.2869 | 0 | 66270.3589 | 66270.3589 | 0 | 0.86836 | 93.9574 | 180.2049 | 0.056667 | 6.1315 | 11.7598 | 61.6 | 26.0505 | 29161.1897 | 40807.277 | 98.0637 | 98.0637 | 0 | 0
Montreal_1984-1995_oil_1 | 951 | 959 | Montreal_1984-1995_oil_gas-furnace-ecm | oil-high-efficiency-noAC | Montreal_1984-1995_oil | Montreal_1984-1995_oil_oil-high-efficiency-noAC | 184.6 | Zone 6 | 1984-1995 | gas-furnace-ecm | gas-furnace-ecm | oil | Montreal | QC | -23 | 64.2 | 64.2 | 0 | 4200 | 12210.2 | 0.3 | Typical Replacement | 63.9 | 0 | 0 | oil-high-efficiency-noAC | 0 | 0 | TRUE | 0.9595 | 65.5 | 0.3 | 0 | 65.3 | 1.3 | 0 | -63.9 | 65.3 | 0.019847 | oil_gas-furnace-ecm | 277.7778 | 26.85 | 36.8 | TRUE | 1.7 | 1903 | 2663 | 3.2651 | 6.3994 | 3.1343 | 0.95909 | 26.0576 | 26.07 | 15.834 | 16.88 | 33.26 | 42.805 | 27.9336 | 18.9661 | 45.2676 | 448.465 | 291.7327 | 681.4422 | gas-furnace-ecm | 6458 | 6458 | 1612.1285 | 3732.2869 | 2120.1584 | 31238.3929 | 66270.3589 | 35031.966 | 0.86836 | 93.9574 | 180.2049 | 0.056667 | 6.1315 | 11.7598 | 61.6 | 26.0505 | 29161.1897 | 40807.277 | 50.0345 | 98.0637 | 48.0292 | 0.48978
Montreal_1984-1995_oil_1 | 952 | 959 | Montreal_1984-1995_oil_ASHP | oil-high-efficiency-noAC | Montreal_1984-1995_oil | Montreal_1984-1995_oil_oil-high-efficiency-noAC | 184.6 | Zone 6 | 1984-1995 | ASHP | ASHP | oil | Montreal | QC | -23 | 32.5 | 19.1 | 13.4 | 4200 | 12288 | 32.5 | Typical Replacement | 0 | 18.9 | 0 | oil-high-efficiency-noAC | 0 | 0 | TRUE | 1.8954 | 65.5 | 0.3 | 0 | 65.3 | 33 | -32.2 | 0 | 65.3 | 0.50382 | oil_ASHP | 277.7778 | 26.85 | 36.8 | TRUE | 1.7 | 1903 | 2663 | 0.015347 | 6.3994 | 6.3841 | 1.9535 | 26.0576 | 26.07 | 15.834 | 16.88 | 33.26 | 42.805 | 27.9336 | 18.9661 | 45.2676 | 448.465 | 291.7327 | 681.4422 | ASHP | 10140 | 10140 | 909.6836 | 3732.2869 | 2822.6033 | 24743.3328 | 66270.3589 | 41527.0261 | 0.86836 | 93.9574 | 180.2049 | 0.056667 | 6.1315 | 11.7598 | 61.6 | 26.0505 | 29161.1897 | 40807.277 | 0.23518 | 98.0637 | 97.8285 | 0.9976
Montreal_1984-1995_oil_1 | 953 | 959 | Montreal_1984-1995_oil_CCASHP | oil-high-efficiency-noAC | Montreal_1984-1995_oil | Montreal_1984-1995_oil_oil-high-efficiency-noAC | 184.6 | Zone 6 | 1984-1995 | CCASHP | CCASHP | oil | Montreal | QC | -23 | 25.2 | 24.7 | 0.6 | 4200 | 12288 | 25.2 | Typical Replacement | 0 | 24.6 | 0 | oil-high-efficiency-noAC | 0 | 0 | TRUE | 2.4444 | 65.5 | 0.3 | 0 | 65.3 | 40.3 | -24.9 | 0 | 65.3 | 0.61527 | oil_CCASHP | 277.7778 | 26.85 | 36.8 | TRUE | 1.7 | 1903 | 2663 | 0.0119 | 6.3994 | 6.3875 | 1.9546 | 26.0576 | 26.07 | 15.834 | 16.88 | 33.26 | 42.805 | 27.9336 | 18.9661 | 45.2676 | 448.465 | 291.7327 | 681.4422 | CCASHP | 17515 | 17515 | 705.3547 | 3732.2869 | 3026.9323 | 28838.1996 | 66270.3589 | 37432.1593 | 0.86836 | 93.9574 | 180.2049 | 0.056667 | 6.1315 | 11.7598 | 61.6 | 26.0505 | 29161.1897 | 40807.277 | 0.18235 | 98.0637 | 97.8813 | 0.99814
Montreal_1984-1995_oil_1 | 954 | 959 | Montreal_1984-1995_oil_GSHP | oil-high-efficiency-noAC | Montreal_1984-1995_oil | Montreal_1984-1995_oil_oil-high-efficiency-noAC | 184.6 | Zone 6 | 1984-1995 | GSHP | GSHP | oil | Montreal | QC | -23 | 18.3 | 18.2 | 0.1 | 4200 | 12288 | 18.3 | Typical Replacement | 0 | 15.1 | 0 | oil-high-efficiency-noAC | 0 | 0 | TRUE | 3.377 | 65.5 | 0.3 | 0 | 65.3 | 47.2 | -18 | 0 | 65.3 | 0.72061 | oil_GSHP | 277.7778 | 26.85 | 36.8 | TRUE | 1.7 | 1903 | 2663 | 0.0086417 | 6.3994 | 6.3908 | 1.9556 | 26.0576 | 26.07 | 15.834 | 16.88 | 33.26 | 42.805 | 27.9336 | 18.9661 | 45.2676 | 448.465 | 291.7327 | 681.4422 | GSHP | 36395.12 | 36395.12 | 512.2218 | 3732.2869 | 3220.0651 | 44617.9197 | 66270.3589 | 21652.4392 | 0.86836 | 93.9574 | 180.2049 | 0.056667 | 6.1315 | 11.7598 | 61.8 | 26.0505 | 29161.1897 | 40807.277 | 0.13242 | 98.0637 | 97.9313 | 0.99865
Montreal_1984-1995_oil_1 | 955 | 959 | Montreal_1984-1995_oil_gas-hybrid-1 | oil-high-efficiency-noAC | Montreal_1984-1995_oil | Montreal_1984-1995_oil_oil-high-efficiency-noAC | 184.6 | Zone 6 | 1984-1995 | gas-hybrid-1 | gas-hybrid-1 | oil | Montreal | QC | -23 | 33.1 | 19.2 | 13.9 | 4200 | 12288 | 19.2 | Typical Replacement | 13.9 | 19 | 0 | oil-high-efficiency-noAC | 0 | 0 | TRUE | 1.861 | 65.5 | 0.3 | 0 | 65.3 | 32.4 | -18.9 | -13.9 | 65.3 | 0.49466 | oil_gas-hybrid-1 | 277.7778 | 26.85 | 36.8 | TRUE | 1.7 | 1903 | 2663 | 0.71929 | 6.3994 | 5.6801 | 1.7381 | 26.0576 | 26.07 | 15.834 | 16.88 | 33.26 | 42.805 | 27.9336 | 18.9661 | 45.2676 | 448.465 | 291.7327 | 681.4422 | gas-hybrid-1 | 10923 | 10923 | 886.2686 | 3732.2869 | 2846.0183 | 24911.2911 | 66270.3589 | 41359.0678 | 0.86836 | 93.9574 | 180.2049 | 0.056667 | 6.1315 | 11.7598 | 61.6 | 26.0505 | 29161.1897 | 40807.277 | 11.0223 | 98.0637 | 87.0414 | 0.8876
Montreal_1984-1995_oil_1 | 956 | 959 | Montreal_1984-1995_oil_gas-hybrid-2 | oil-high-efficiency-noAC | Montreal_1984-1995_oil | Montreal_1984-1995_oil_oil-high-efficiency-noAC | 184.6 | Zone 6 | 1984-1995 | gas-hybrid-2 | gas-hybrid-2 | oil | Montreal | QC | -23 | 51 | 8 | 43 | 4200 | 12288 | 8 | Typical Replacement | 43 | 7.5 | 0 | oil-high-efficiency-noAC | 0 | 0 | TRUE | 1.2078 | 65.5 | 0.3 | 0 | 65.3 | 14.5 | -7.7 | -43 | 65.3 | 0.22137 | oil_gas-hybrid-2 | 277.7778 | 26.85 | 36.8 | TRUE | 1.7 | 1903 | 2663 | 2.2009 | 6.3994 | 4.1986 | 1.2848 | 26.0576 | 26.07 | 15.834 | 16.88 | 33.26 | 42.805 | 27.9336 | 18.9661 | 45.2676 | 448.465 | 291.7327 | 681.4422 | gas-hybrid-2 | 10923 | 10923 | 1303.1154 | 3732.2869 | 2429.1715 | 31102.3378 | 66270.3589 | 35168.0211 | 0.86836 | 93.9574 | 180.2049 | 0.056667 | 6.1315 | 11.7598 | 61.6 | 26.0505 | 29161.1897 | 40807.277 | 33.7259 | 98.0637 | 64.3377 | 0.65608
Montreal_1984-1995_oil_1 | 957 | 959 | Montreal_1984-1995_oil_gas-hybrid-3 | oil-high-efficiency-noAC | Montreal_1984-1995_oil | Montreal_1984-1995_oil_oil-high-efficiency-noAC | 184.6 | Zone 6 | 1984-1995 | gas-hybrid-3 | gas-hybrid-3 | oil | Montreal | QC | -23 | 53.9 | 6.6 | 47.3 | 4200 | 12288 | 6.6 | Typical Replacement | 47.3 | 6.1 | 0 | oil-high-efficiency-noAC | 0 | 0 | TRUE | 1.1429 | 65.5 | 0.3 | 0 | 65.3 | 11.6 | -6.3 | -47.3 | 65.3 | 0.1771 | oil_gas-hybrid-3 | 277.7778 | 26.85 | 36.8 | TRUE | 1.7 | 1903 | 2663 | 2.4199 | 6.3994 | 3.9795 | 1.2177 | 26.0576 | 26.07 | 15.834 | 16.88 | 33.26 | 42.805 | 27.9336 | 18.9661 | 45.2676 | 448.465 | 291.7327 | 681.4422 | gas-hybrid-3 | 10923 | 10923 | 1371.8484 | 3732.2869 | 2360.4385 | 32131.7383 | 66270.3589 | 34138.6206 | 0.86836 | 93.9574 | 180.2049 | 0.056667 | 6.1315 | 11.7598 | 61.6 | 26.0505 | 29161.1897 | 40807.277 | 37.0826 | 98.0637 | 60.9811 | 0.62185
Montreal_1984-1995_oil_1 | 958 | 959 | Montreal_1984-1995_oil_gas-hybrid-4 | oil-high-efficiency-noAC | Montreal_1984-1995_oil | Montreal_1984-1995_oil_oil-high-efficiency-noAC | 184.6 | Zone 6 | 1984-1995 | gas-hybrid-4 | gas-hybrid-4 | oil | Montreal | QC | -23 | 46 | 10.8 | 35.2 | 4200 | 12288 | 10.8 | Typical Replacement | 35.2 | 10.4 | 0 | oil-high-efficiency-noAC | 0 | 0 | TRUE | 1.3391 | 65.5 | 0.3 | 0 | 65.3 | 19.5 | -10.5 | -35.2 | 65.3 | 0.29771 | oil_gas-hybrid-4 | 277.7778 | 26.85 | 36.8 | TRUE | 1.7 | 1903 | 2663 | 1.8037 | 6.3994 | 4.5958 | 1.4063 | 26.0576 | 26.07 | 15.834 | 16.88 | 33.26 | 42.805 | 27.9336 | 18.9661 | 45.2676 | 448.465 | 291.7327 | 681.4422 | gas-hybrid-4 | 10923 | 10923 | 1185.7275 | 3732.2869 | 2546.5594 | 29352.0889 | 66270.3589 | 36918.27 | 0.86836 | 93.9574 | 180.2049 | 0.056667 | 6.1315 | 11.7598 | 61.6 | 26.0505 | 29161.1897 | 40807.277 | 27.639 | 98.0637 | 70.4247 | 0.71815
Montreal_1984-1995_oil_1 | 950 | 959 | Montreal_1984-1995_oil_base | oil-high-efficiency-noAC | Montreal_1984-1995_oil | Montreal_1984-1995_oil_oil-high-efficiency-noAC | 184.6 | Zone 6 | 1984-1995 | base | vintageOil74% | oil | Montreal | QC | -23 | 79 | 79 | 0 | 4200 | 12210.2 | 1.2 | Typical Replacement | 0 | 0 | 77.9 | oil-high-efficiency-noAC | 0 | 0 | TRUE | 0.78101 | 65.5 | 0.3 | 0 | 65.3 | -13.5 | -0.9 | 0 | -12.6 | -0.20611 | oil_base | 277.7778 | 26.85 | 36.8 | TRUE | 1.7 | 1903 | 2663 | 7.6346 | 6.3994 | -1.2352 | -0.37797 | 26.0576 | 26.07 | 15.834 | 16.88 | 33.26 | 42.805 | 27.9336 | 18.9661 | 45.2676 | 448.465 | 291.7327 | 681.4422 | oil | 0 | 0 | 4476.0235 | 3732.2869 | -743.7366 | 67661.513 | 66270.3589 | -1391.1541 | 0.86836 | 93.9574 | 180.2049 | 0.056667 | 6.1315 | 11.7598 | 61.7 | 26.0505 | 29161.1897 | 40807.277 | 116.9917 | 98.0637 | -18.928 | -0.19302
Montreal_1996-2005_elec_0 | 960 | 960 | Montreal_1996-2005_elec_base | base | Montreal_1996-2005_elec | Montreal_1996-2005_elec_base | 203.2 | Zone 6 | 1996-2005 | base | NBC-elec-heat | elec | Montreal | QC | -23 | 56.6 | 56.6 | 0 | 4200 | 11433.3 | 56.6 | Typical Replacement | 0 | 0 | 0 | base | 0 | 0 | TRUE | 1 | 56.6 | 56.6 | 0 | 0 | 0 | 0 | 0 | 0 | 0 | elec_base | 277.7778 | 26.85 | 36.8 | TRUE | 1.7 | 1903 | 2663 | 0.026728 | 0.026728 | 0 | 0 | 26.0576 | 26.07 | 15.834 | 16.88 | 33.26 | 42.805 | 27.9336 | 18.9661 | 45.2676 | 448.465 | 291.7327 | 681.4422 | elec | 2840 | 2840 | 1584.249 | 1584.249 | 0 | 28272.2658 | 28272.2658 | 0 | 0.86836 | 93.9574 | 180.2049 | 0.056667 | 6.1315 | 11.7598 | 56.6 | 26.0505 | 29161.1897 | 40807.277 | 0.40957 | 0.40957 | 0 | 0
Montreal_1996-2005_elec_1 | 961 | 960 | Montreal_1996-2005_elec_gas-furnace-ecm | base | Montreal_1996-2005_elec | Montreal_1996-2005_elec_base | 203.2 | Zone 6 | 1996-2005 | gas-furnace-ecm | gas-furnace-ecm | elec | Montreal | QC | -23 | 58.9 | 58.9 | 0 | 4200 | 11433.3 | 0.2 | Typical Replacement | 58.7 | 0 | 0 | base | 0 | 0 | TRUE | 0.96095 | 56.6 | 56.6 | 0 | 0 | -2.3 | 56.4 | -58.7 | 0 | -0.040636 | elec_gas-furnace-ecm | 277.7778 | 26.85 | 36.8 | TRUE | 1.7 | 1903 | 2663 | 2.9994 | 0.026728 | -2.9727 | -0.90964 | 26.0576 | 26.07 | 15.834 | 16.88 | 33.26 | 42.805 | 27.9336 | 18.9661 | 45.2676 | 448.465 | 291.7327 | 681.4422 | gas-furnace-ecm | 6458 | 6458 | 1478.8224 | 1584.249 | 105.4266 | 29187.8714 | 28272.2658 | -915.6057 | 0.86836 | 93.9574 | 180.2049 | 0.056667 | 6.1315 | 11.7598 | 56.6 | 26.0505 | 29161.1897 | 40807.277 | 45.9623 | 0.40957 | -45.5527 | -111.2204
Montreal_1996-2005_elec_1 | 962 | 960 | Montreal_1996-2005_elec_ASHP | base | Montreal_1996-2005_elec | Montreal_1996-2005_elec_base | 203.2 | Zone 6 | 1996-2005 | ASHP | ASHP | elec | Montreal | QC | -23 | 29.9 | 17.6 | 12.4 | 4200 | 11510.7 | 29.9 | Typical Replacement | 0 | 17.4 | 0 | base | 0 | 0 | TRUE | 1.893 | 56.6 | 56.6 | 0 | 0 | 26.7 | 26.7 | 0 | 0 | 0.47173 | elec_ASHP | 277.7778 | 26.85 | 36.8 | TRUE | 1.7 | 1903 | 2663 | 0.014119 | 0.026728 | 0.012608 | 0.0038582 | 26.0576 | 26.07 | 15.834 | 16.88 | 33.26 | 42.805 | 27.9336 | 18.9661 | 45.2676 | 448.465 | 291.7327 | 681.4422 | ASHP | 10140 | 10140 | 836.9089 | 1584.249 | 747.3401 | 23575.0662 | 28272.2658 | 4697.1996 | 0.86836 | 93.9574 | 180.2049 | 0.056667 | 6.1315 | 11.7598 | 56.6 | 26.0505 | 29161.1897 | 40807.277 | 0.21636 | 0.40957 | 0.19321 | 0.47173
Montreal_1996-2005_elec_1 | 963 | 960 | Montreal_1996-2005_elec_CCASHP | base | Montreal_1996-2005_elec | Montreal_1996-2005_elec_base | 203.2 | Zone 6 | 1996-2005 | CCASHP | CCASHP | elec | Montreal | QC | -23 | 23.2 | 22.7 | 0.5 | 4200 | 11510.7 | 23.2 | Typical Replacement | 0 | 22.7 | 0 | base | 0 | 0 | TRUE | 2.4397 | 56.6 | 56.6 | 0 | 0 | 33.4 | 33.4 | 0 | 0 | 0.59011 | elec_CCASHP | 277.7778 | 26.85 | 36.8 | TRUE | 1.7 | 1903 | 2663 | 0.010956 | 0.026728 | 0.015772 | 0.0048263 | 26.0576 | 26.07 | 15.834 | 16.88 | 33.26 | 42.805 | 27.9336 | 18.9661 | 45.2676 | 448.465 | 291.7327 | 681.4422 | CCASHP | 17515 | 17515 | 649.3741 | 1584.249 | 934.8748 | 27939.533 | 28272.2658 | 332.7328 | 0.86836 | 93.9574 | 180.2049 | 0.056667 | 6.1315 | 11.7598 | 56.6 | 26.0505 | 29161.1897 | 40807.277 | 0.16788 | 0.40957 | 0.24169 | 0.59011
Montreal_1996-2005_elec_1 | 964 | 960 | Montreal_1996-2005_elec_GSHP | base | Montreal_1996-2005_elec | Montreal_1996-2005_elec_base | 203.2 | Zone 6 | 1996-2005 | GSHP | GSHP | elec | Montreal | QC | -23 | 16.8 | 16.7 | 0.1 | 4200 | 11510.7 | 16.8 | Typical Replacement | 0 | 13.9 | 0 | base | 0 | 0 | TRUE | 3.375 | 56.6 | 56.6 | 0 | 0 | 39.8 | 39.8 | 0 | 0 | 0.70318 | elec_GSHP | 277.7778 | 26.85 | 36.8 | TRUE | 1.7 | 1903 | 2663 | 0.0079333 | 0.026728 | 0.018794 | 0.0057511 | 26.0576 | 26.07 | 15.834 | 16.88 | 33.26 | 42.805 | 27.9336 | 18.9661 | 45.2676 | 448.465 | 291.7327 | 681.4422 | GSHP | 36395.12 | 36395.12 | 470.2364 | 1584.249 | 1114.0125 | 43943.9197 | 28272.2658 | -15671.654 | 0.86836 | 93.9574 | 180.2049 | 0.056667 | 6.1315 | 11.7598 | 56.7 | 26.0505 | 29161.1897 | 40807.277 | 0.12157 | 0.40957 | 0.288 | 0.70318
Montreal_1996-2005_elec_1 | 965 | 960 | Montreal_1996-2005_elec_gas-hybrid-1 | base | Montreal_1996-2005_elec | Montreal_1996-2005_elec_base | 203.2 | Zone 6 | 1996-2005 | gas-hybrid-1 | gas-hybrid-1 | elec | Montreal | QC | -23 | 30.5 | 17.7 | 12.9 | 4200 | 11510.7 | 17.7 | Typical Replacement | 12.9 | 17.5 | 0 | base | 0 | 0 | TRUE | 1.8557 | 56.6 | 56.6 | 0 | 0 | 26.1 | 38.9 | -12.9 | 0 | 0.46113 | elec_gas-hybrid-1 | 277.7778 | 26.85 | 36.8 | TRUE | 1.7 | 1903 | 2663 | 0.66749 | 0.026728 | -0.64076 | -0.19607 | 26.0576 | 26.07 | 15.834 | 16.88 | 33.26 | 42.805 | 27.9336 | 18.9661 | 45.2676 | 448.465 | 291.7327 | 681.4422 | gas-hybrid-1 | 10923 | 10923 | 819.1857 | 1584.249 | 765.0633 | 23851.6011 | 28272.2658 | 4420.6647 | 0.86836 | 93.9574 | 180.2049 | 0.056667 | 6.1315 | 11.7598 | 56.6 | 26.0505 | 29161.1897 | 40807.277 | 10.2285 | 0.40957 | -9.8189 | -23.9737
Montreal_1996-2005_elec_1 | 966 | 960 | Montreal_1996-2005_elec_gas-hybrid-2 | base | Montreal_1996-2005_elec | Montreal_1996-2005_elec_base | 203.2 | Zone 6 | 1996-2005 | gas-hybrid-2 | gas-hybrid-2 | elec | Montreal | QC | -23 | 47.1 | 7.3 | 39.8 | 4200 | 11510.7 | 7.3 | Typical Replacement | 39.8 | 6.9 | 0 | base | 0 | 0 | TRUE | 1.2017 | 56.6 | 56.6 | 0 | 0 | 9.5 | 49.3 | -39.8 | 0 | 0.16784 | elec_gas-hybrid-2 | 277.7778 | 26.85 | 36.8 | TRUE | 1.7 | 1903 | 2663 | 2.0371 | 0.026728 | -2.0103 | -0.61516 | 26.0576 | 26.07 | 15.834 | 16.88 | 33.26 | 42.805 | 27.9336 | 18.9661 | 45.2676 | 448.465 | 291.7327 | 681.4422 | gas-hybrid-2 | 10923 | 10923 | 1203.2102 | 1584.249 | 381.0388 | 29553.5964 | 28272.2658 | -1281.3306 | 0.86836 | 93.9574 | 180.2049 | 0.056667 | 6.1315 | 11.7598 | 56.6 | 26.0505 | 29161.1897 | 40807.277 | 31.2153 | 0.40957 | -30.8058 | -75.2147
Montreal_1996-2005_elec_1 | 967 | 960 | Montreal_1996-2005_elec_gas-hybrid-3 | base | Montreal_1996-2005_elec | Montreal_1996-2005_elec_base | 203.2 | Zone 6 | 1996-2005 | gas-hybrid-3 | gas-hybrid-3 | elec | Montreal | QC | -23 | 49.7 | 6 | 43.7 | 4200 | 11510.7 | 6 | Typical Replacement | 43.7 | 5.5 | 0 | base | 0 | 0 | TRUE | 1.1388 | 56.6 | 56.6 | 0 | 0 | 6.9 | 50.6 | -43.7 | 0 | 0.12191 | elec_gas-hybrid-3 | 277.7778 | 26.85 | 36.8 | TRUE | 1.7 | 1903 | 2663 | 2.2357 | 0.026728 | -2.209 | -0.67595 | 26.0576 | 26.07 | 15.834 | 16.88 | 33.26 | 42.805 | 27.9336 | 18.9661 | 45.2676 | 448.465 | 291.7327 | 681.4422 | gas-hybrid-3 | 10923 | 10923 | 1264.7032 | 1584.249 | 319.5458 | 30473.6542 | 28272.2658 | -2201.3884 | 0.86836 | 93.9574 | 180.2049 | 0.056667 | 6.1315 | 11.7598 | 56.6 | 26.0505 | 29161.1897 | 40807.277 | 34.2596 | 0.40957 | -33.85 | -82.6474
Montreal_1996-2005_elec_1 | 968 | 960 | Montreal_1996-2005_elec_gas-hybrid-4 | base | Montreal_1996-2005_elec | Montreal_1996-2005_elec_base | 203.2 | Zone 6 | 1996-2005 | gas-hybrid-4 | gas-hybrid-4 | elec | Montreal | QC | -23 | 42.4 | 9.9 | 32.5 | 4200 | 11510.7 | 9.9 | Typical Replacement | 32.5 | 9.5 | 0 | base | 0 | 0 | TRUE | 1.3349 | 56.6 | 56.6 | 0 | 0 | 14.2 | 46.7 | -32.5 | 0 | 0.25088 | elec_gas-hybrid-4 | 277.7778 | 26.85 | 36.8 | TRUE | 1.7 | 1903 | 2663 | 1.6653 | 0.026728 | -1.6386 | -0.5014 | 26.0576 | 26.07 | 15.834 | 16.88 | 33.26 | 42.805 | 27.9336 | 18.9661 | 45.2676 | 448.465 | 291.7327 | 681.4422 | gas-hybrid-4 | 10923 | 10923 | 1092.773 | 1584.249 | 491.476 | 27906.3258 | 28272.2658 | 365.94 | 0.86836 | 93.9574 | 180.2049 | 0.056667 | 6.1315 | 11.7598 | 56.6 | 26.0505 | 29161.1897 | 40807.277 | 25.5184 | 0.40957 | -25.1089 | -61.3052
Montreal_1996-2005_elec_1 | 969 | 960 | Montreal_1996-2005_elec_oil-high-efficiency-noAC | base | Montreal_1996-2005_elec | Montreal_1996-2005_elec_base | 203.2 | Zone 6 | 1996-2005 | oil-high-efficiency-noAC | oil-high-efficiency-noAC | elec | Montreal | QC | -23 | 60.2 | 60.2 | 0 | 4200 | 11433.3 | 0.2 | Typical Replacement | 0 | 0 | 60 | base | 0 | 0 | TRUE | 0.9402 | 56.6 | 56.6 | 0 | 0 | -3.6 | 56.4 | 0 | -60 | -0.063604 | elec_oil-high-efficiency-noAC | 277.7778 | 26.85 | 36.8 | TRUE | 1.7 | 1903 | 2663 | 5.88 | 0.026728 | -5.8533 | -1.7911 | 26.0576 | 26.07 | 15.834 | 16.88 | 33.26 | 42.805 | 27.9336 | 18.9661 | 45.2676 | 448.465 | 291.7327 | 681.4422 | oil-high-efficiency-noAC | 9870 | 9870 | 3427.2426 | 1584.249 | -1842.9937 | 61658.6957 | 28272.2658 | -33386.4299 | 0.86836 | 93.9574 | 180.2049 | 0.056667 | 6.1315 | 11.7598 | 56.6 | 26.0505 | 29161.1897 | 40807.277 | 90.1039 | 0.40957 | -89.6943 | -218.9958
Montreal_1996-2005_gas_0 | 971 | 971 | Montreal_1996-2005_gas_gas-furnace-ecm | gas-furnace-ecm | Montreal_1996-2005_gas | Montreal_1996-2005_gas_gas-furnace-ecm | 203.2 | Zone 6 | 1996-2005 | gas-furnace-ecm | gas-furnace-ecm | gas | Montreal | QC | -23 | 58.9 | 58.9 | 0 | 4200 | 11433.3 | 0.2 | Typical Replacement | 58.7 | 0 | 0 | gas-furnace-ecm | 0 | 0 | TRUE | 0.96095 | 58.9 | 0.2 | 58.7 | 0 | 0 | 0 | 0 | 0 | 0 | gas_gas-furnace-ecm | 277.7778 | 26.85 | 36.8 | TRUE | 1.7 | 1903 | 2663 | 2.9994 | 2.9994 | 0 | 0 | 26.0576 | 26.07 | 15.834 | 16.88 | 33.26 | 42.805 | 27.9336 | 18.9661 | 45.2676 | 448.465 | 291.7327 | 681.4422 | gas-furnace-ecm | 6458 | 6458 | 1478.8224 | 1478.8224 | 0 | 29187.8714 | 29187.8714 | 0 | 0.86836 | 93.9574 | 180.2049 | 0.056667 | 6.1315 | 11.7598 | 56.6 | 26.0505 | 29161.1897 | 40807.277 | 45.9623 | 45.9623 | 0 | 0
Montreal_1996-2005_gas_1 | 970 | 971 | Montreal_1996-2005_gas_base | gas-furnace-ecm | Montreal_1996-2005_gas | Montreal_1996-2005_gas_gas-furnace-ecm | 203.2 | Zone 6 | 1996-2005 | base | vintageGas87% | gas | Montreal | QC | -23 | 62.3 | 62.3 | 0 | 4200 | 11433.3 | 1.1 | Typical Replacement | 61.2 | 0 | 0 | gas-furnace-ecm | 0 | 0 | TRUE | 0.90851 | 58.9 | 0.2 | 58.7 | 0 | -3.4 | -0.9 | -2.5 | 0 | -0.057725 | gas_base | 277.7778 | 26.85 | 36.8 | TRUE | 1.7 | 1903 | 2663 | 3.1276 | 2.9994 | -0.12816 | -0.039218 | 26.0576 | 26.07 | 15.834 | 16.88 | 33.26 | 42.805 | 27.9336 | 18.9661 | 45.2676 | 448.465 | 291.7327 | 681.4422 | gas | 0 | 0 | 1566.7575 | 1478.8224 | -87.935 | 24098.4965 | 29187.8714 | 5089.3749 | 0.86836 | 93.9574 | 180.2049 | 0.056667 | 6.1315 | 11.7598 | 56.6 | 26.0505 | 29161.1897 | 40807.277 | 47.9262 | 45.9623 | -1.964 | -0.04273
Montreal_1996-2005_gas_1 | 972 | 971 | Montreal_1996-2005_gas_ASHP | gas-furnace-ecm | Montreal_1996-2005_gas | Montreal_1996-2005_gas_gas-furnace-ecm | 203.2 | Zone 6 | 1996-2005 | ASHP | ASHP | gas | Montreal | QC | -23 | 29.9 | 17.6 | 12.4 | 4200 | 11510.7 | 29.9 | Typical Replacement | 0 | 17.4 | 0 | gas-furnace-ecm | 0 | 0 | TRUE | 1.893 | 58.9 | 0.2 | 58.7 | 0 | 29 | -29.7 | 58.7 | 0 | 0.49236 | gas_ASHP | 277.7778 | 26.85 | 36.8 | TRUE | 1.7 | 1903 | 2663 | 0.014119 | 2.9994 | 2.9853 | 0.9135 | 26.0576 | 26.07 | 15.834 | 16.88 | 33.26 | 42.805 | 27.9336 | 18.9661 | 45.2676 | 448.465 | 291.7327 | 681.4422 | ASHP | 10140 | 10140 | 836.9089 | 1478.8224 | 641.9135 | 23575.0662 | 29187.8714 | 5612.8052 | 0.86836 | 93.9574 | 180.2049 | 0.056667 | 6.1315 | 11.7598 | 56.6 | 26.0505 | 29161.1897 | 40807.277 | 0.21636 | 45.9623 | 45.7459 | 0.99529
Montreal_1996-2005_gas_1 | 973 | 971 | Montreal_1996-2005_gas_CCASHP | gas-furnace-ecm | Montreal_1996-2005_gas | Montreal_1996-2005_gas_gas-furnace-ecm | 203.2 | Zone 6 | 1996-2005 | CCASHP | CCASHP | gas | Montreal | QC | -23 | 23.2 | 22.7 | 0.5 | 4200 | 11510.7 | 23.2 | Typical Replacement | 0 | 22.7 | 0 | gas-furnace-ecm | 0 | 0 | TRUE | 2.4397 | 58.9 | 0.2 | 58.7 | 0 | 35.7 | -23 | 58.7 | 0 | 0.60611 | gas_CCASHP | 277.7778 | 26.85 | 36.8 | TRUE | 1.7 | 1903 | 2663 | 0.010956 | 2.9994 | 2.9884 | 0.91446 | 26.0576 | 26.07 | 15.834 | 16.88 | 33.26 | 42.805 | 27.9336 | 18.9661 | 45.2676 | 448.465 | 291.7327 | 681.4422 | CCASHP | 17515 | 17515 | 649.3741 | 1478.8224 | 829.4483 | 27939.533 | 29187.8714 | 1248.3385 | 0.86836 | 93.9574 | 180.2049 | 0.056667 | 6.1315 | 11.7598 | 56.6 | 26.0505 | 29161.1897 | 40807.277 | 0.16788 | 45.9623 | 45.7944 | 0.99635
Montreal_1996-2005_gas_1 | 974 | 971 | Montreal_1996-2005_gas_GSHP | gas-furnace-ecm | Montreal_1996-2005_gas | Montreal_1996-2005_gas_gas-furnace-ecm | 203.2 | Zone 6 | 1996-2005 | GSHP | GSHP | gas | Montreal | QC | -23 | 16.8 | 16.7 | 0.1 | 4200 | 11510.7 | 16.8 | Typical Replacement | 0 | 13.9 | 0 | gas-furnace-ecm | 0 | 0 | TRUE | 3.375 | 58.9 | 0.2 | 58.7 | 0 | 42.1 | -16.6 | 58.7 | 0 | 0.71477 | gas_GSHP | 277.7778 | 26.85 | 36.8 | TRUE | 1.7 | 1903 | 2663 | 0.0079333 | 2.9994 | 2.9915 | 0.91539 | 26.0576 | 26.07 | 15.834 | 16.88 | 33.26 | 42.805 | 27.9336 | 18.9661 | 45.2676 | 448.465 | 291.7327 | 681.4422 | GSHP | 36395.12 | 36395.12 | 470.2364 | 1478.8224 | 1008.586 | 43943.9197 | 29187.8714 | -14756.0483 | 0.86836 | 93.9574 | 180.2049 | 0.056667 | 6.1315 | 11.7598 | 56.7 | 26.0505 | 29161.1897 | 40807.277 | 0.12157 | 45.9623 | 45.8407 | 0.99736
Montreal_1996-2005_gas_1 | 975 | 971 | Montreal_1996-2005_gas_gas-hybrid-1 | gas-furnace-ecm | Montreal_1996-2005_gas | Montreal_1996-2005_gas_gas-furnace-ecm | 203.2 | Zone 6 | 1996-2005 | gas-hybrid-1 | gas-hybrid-1 | gas | Montreal | QC | -23 | 30.5 | 17.7 | 12.9 | 4200 | 11510.7 | 17.7 | Typical Replacement | 12.9 | 17.5 | 0 | gas-furnace-ecm | 0 | 0 | TRUE | 1.8557 | 58.9 | 0.2 | 58.7 | 0 | 28.4 | -17.5 | 45.8 | 0 | 0.48217 | gas_gas-hybrid-1 | 277.7778 | 26.85 | 36.8 | TRUE | 1.7 | 1903 | 2663 | 0.66749 | 2.9994 | 2.3319 | 0.71357 | 26.0576 | 26.07 | 15.834 | 16.88 | 33.26 | 42.805 | 27.9336 | 18.9661 | 45.2676 | 448.465 | 291.7327 | 681.4422 | gas-hybrid-1 | 10923 | 10923 | 819.1857 | 1478.8224 | 659.6367 | 23851.6011 | 29187.8714 | 5336.2703 | 0.86836 | 93.9574 | 180.2049 | 0.056667 | 6.1315 | 11.7598 | 56.6 | 26.0505 | 29161.1897 | 40807.277 | 10.2285 | 45.9623 | 35.7338 | 0.77746
Montreal_1996-2005_gas_1 | 976 | 971 | Montreal_1996-2005_gas_gas-hybrid-2 | gas-furnace-ecm | Montreal_1996-2005_gas | Montreal_1996-2005_gas_gas-furnace-ecm | 203.2 | Zone 6 | 1996-2005 | gas-hybrid-2 | gas-hybrid-2 | gas | Montreal | QC | -23 | 47.1 | 7.3 | 39.8 | 4200 | 11510.7 | 7.3 | Typical Replacement | 39.8 | 6.9 | 0 | gas-furnace-ecm | 0 | 0 | TRUE | 1.2017 | 58.9 | 0.2 | 58.7 | 0 | 11.8 | -7.1 | 18.9 | 0 | 0.20034 | gas_gas-hybrid-2 | 277.7778 | 26.85 | 36.8 | TRUE | 1.7 | 1903 | 2663 | 2.0371 | 2.9994 | 0.96235 | 0.29448 | 26.0576 | 26.07 | 15.834 | 16.88 | 33.26 | 42.805 | 27.9336 | 18.9661 | 45.2676 | 448.465 | 291.7327 | 681.4422 | gas-hybrid-2 | 10923 | 10923 | 1203.2102 | 1478.8224 | 275.6122 | 29553.5964 | 29187.8714 | -365.725 | 0.86836 | 93.9574 | 180.2049 | 0.056667 | 6.1315 | 11.7598 | 56.6 | 26.0505 | 29161.1897 | 40807.277 | 31.2153 | 45.9623 | 14.7469 | 0.32085
Montreal_1996-2005_gas_1 | 977 | 971 | Montreal_1996-2005_gas_gas-hybrid-3 | gas-furnace-ecm | Montreal_1996-2005_gas | Montreal_1996-2005_gas_gas-furnace-ecm | 203.2 | Zone 6 | 1996-2005 | gas-hybrid-3 | gas-hybrid-3 | gas | Montreal | QC | -23 | 49.7 | 6 | 43.7 | 4200 | 11510.7 | 6 | Typical Replacement | 43.7 | 5.5 | 0 | gas-furnace-ecm | 0 | 0 | TRUE | 1.1388 | 58.9 | 0.2 | 58.7 | 0 | 9.2 | -5.8 | 15 | 0 | 0.1562 | gas_gas-hybrid-3 | 277.7778 | 26.85 | 36.8 | TRUE | 1.7 | 1903 | 2663 | 2.2357 | 2.9994 | 0.76369 | 0.23369 | 26.0576 | 26.07 | 15.834 | 16.88 | 33.26 | 42.805 | 27.9336 | 18.9661 | 45.2676 | 448.465 | 291.7327 | 681.4422 | gas-hybrid-3 | 10923 | 10923 | 1264.7032 | 1478.8224 | 214.1192 | 30473.6542 | 29187.8714 | -1285.7828 | 0.86836 | 93.9574 | 180.2049 | 0.056667 | 6.1315 | 11.7598 | 56.6 | 26.0505 | 29161.1897 | 40807.277 | 34.2596 | 45.9623 | 11.7027 | 0.25462
Montreal_1996-2005_gas_1 | 978 | 971 | Montreal_1996-2005_gas_gas-hybrid-4 | gas-furnace-ecm | Montreal_1996-2005_gas | Montreal_1996-2005_gas_gas-furnace-ecm | 203.2 | Zone 6 | 1996-2005 | gas-hybrid-4 | gas-hybrid-4 | gas | Montreal | QC | -23 | 42.4 | 9.9 | 32.5 | 4200 | 11510.7 | 9.9 | Typical Replacement | 32.5 | 9.5 | 0 | gas-furnace-ecm | 0 | 0 | TRUE | 1.3349 | 58.9 | 0.2 | 58.7 | 0 | 16.5 | -9.7 | 26.2 | 0 | 0.28014 | gas_gas-hybrid-4 | 277.7778 | 26.85 | 36.8 | TRUE | 1.7 | 1903 | 2663 | 1.6653 | 2.9994 | 1.3341 | 0.40824 | 26.0576 | 26.07 | 15.834 | 16.88 | 33.26 | 42.805 | 27.9336 | 18.9661 | 45.2676 | 448.465 | 291.7327 | 681.4422 | gas-hybrid-4 | 10923 | 10923 | 1092.773 | 1478.8224 | 386.0494 | 27906.3258 | 29187.8714 | 1281.5456 | 0.86836 | 93.9574 | 180.2049 | 0.056667 | 6.1315 | 11.7598 | 56.6 | 26.0505 | 29161.1897 | 40807.277 | 25.5184 | 45.9623 | 20.4438 | 0.4448
Montreal_1996-2005_gas_1 | 979 | 971 | Montreal_1996-2005_gas_oil-high-efficiency-noAC | gas-furnace-ecm | Montreal_1996-2005_gas | Montreal_1996-2005_gas_gas-furnace-ecm | 203.2 | Zone 6 | 1996-2005 | oil-high-efficiency-noAC | oil-high-efficiency-noAC | gas | Montreal | QC | -23 | 60.2 | 60.2 | 0 | 4200 | 11433.3 | 0.2 | Typical Replacement | 0 | 0 | 60 | gas-furnace-ecm | 0 | 0 | TRUE | 0.9402 | 58.9 | 0.2 | 58.7 | 0 | -1.3 | 0 | 58.7 | -60 | -0.022071 | gas_oil-high-efficiency-noAC | 277.7778 | 26.85 | 36.8 | TRUE | 1.7 | 1903 | 2663 | 5.88 | 2.9994 | -2.8806 | -0.88146 | 26.0576 | 26.07 | 15.834 | 16.88 | 33.26 | 42.805 | 27.9336 | 18.9661 | 45.2676 | 448.465 | 291.7327 | 681.4422 | oil-high-efficiency-noAC | 9870 | 9870 | 3427.2426 | 1478.8224 | -1948.4202 | 61658.6957 | 29187.8714 | -32470.8243 | 0.86836 | 93.9574 | 180.2049 | 0.056667 | 6.1315 | 11.7598 | 56.6 | 26.0505 | 29161.1897 | 40807.277 | 90.1039 | 45.9623 | -44.1417 | -0.96039
Montreal_1996-2005_oil_0 | 989 | 989 | Montreal_1996-2005_oil_oil-high-efficiency-noAC | oil-high-efficiency-noAC | Montreal_1996-2005_oil | Montreal_1996-2005_oil_oil-high-efficiency-noAC | 203.2 | Zone 6 | 1996-2005 | oil-high-efficiency-noAC | oil-high-efficiency-noAC | oil | Montreal | QC | -23 | 60.2 | 60.2 | 0 | 4200 | 11433.3 | 0.2 | Typical Replacement | 0 | 0 | 60 | oil-high-efficiency-noAC | 0 | 0 | TRUE | 0.9402 | 60.2 | 0.2 | 0 | 60 | 0 | 0 | 0 | 0 | 0 | oil_oil-high-efficiency-noAC | 277.7778 | 26.85 | 36.8 | TRUE | 1.7 | 1903 | 2663 | 5.88 | 5.88 | 0 | 0 | 26.0576 | 26.07 | 15.834 | 16.88 | 33.26 | 42.805 | 27.9336 | 18.9661 | 45.2676 | 448.465 | 291.7327 | 681.4422 | oil-high-efficiency-noAC | 9870 | 9870 | 3427.2426 | 3427.2426 | 0 | 61658.6957 | 61658.6957 | 0 | 0.86836 | 93.9574 | 180.2049 | 0.056667 | 6.1315 | 11.7598 | 56.6 | 26.0505 | 29161.1897 | 40807.277 | 90.1039 | 90.1039 | 0 | 0
Montreal_1996-2005_oil_1 | 981 | 989 | Montreal_1996-2005_oil_gas-furnace-ecm | oil-high-efficiency-noAC | Montreal_1996-2005_oil | Montreal_1996-2005_oil_oil-high-efficiency-noAC | 203.2 | Zone 6 | 1996-2005 | gas-furnace-ecm | gas-furnace-ecm | oil | Montreal | QC | -23 | 58.9 | 58.9 | 0 | 4200 | 11433.3 | 0.2 | Typical Replacement | 58.7 | 0 | 0 | oil-high-efficiency-noAC | 0 | 0 | TRUE | 0.96095 | 60.2 | 0.2 | 0 | 60 | 1.3 | 0 | -58.7 | 60 | 0.021595 | oil_gas-furnace-ecm | 277.7778 | 26.85 | 36.8 | TRUE | 1.7 | 1903 | 2663 | 2.9994 | 5.88 | 2.8806 | 0.88146 | 26.0576 | 26.07 | 15.834 | 16.88 | 33.26 | 42.805 | 27.9336 | 18.9661 | 45.2676 | 448.465 | 291.7327 | 681.4422 | gas-furnace-ecm | 6458 | 6458 | 1478.8224 | 3427.2426 | 1948.4202 | 29187.8714 | 61658.6957 | 32470.8243 | 0.86836 | 93.9574 | 180.2049 | 0.056667 | 6.1315 | 11.7598 | 56.6 | 26.0505 | 29161.1897 | 40807.277 | 45.9623 | 90.1039 | 44.1417 | 0.4899
Montreal_1996-2005_oil_1 | 986 | 989 | Montreal_1996-2005_oil_gas-hybrid-2 | oil-high-efficiency-noAC | Montreal_1996-2005_oil | Montreal_1996-2005_oil_oil-high-efficiency-noAC | 203.2 | Zone 6 | 1996-2005 | gas-hybrid-2 | gas-hybrid-2 | oil | Montreal | QC | -23 | 47.1 | 7.3 | 39.8 | 4200 | 11510.7 | 7.3 | Typical Replacement | 39.8 | 6.9 | 0 | oil-high-efficiency-noAC | 0 | 0 | TRUE | 1.2017 | 60.2 | 0.2 | 0 | 60 | 13.1 | -7.1 | -39.8 | 60 | 0.21761 | oil_gas-hybrid-2 | 277.7778 | 26.85 | 36.8 | TRUE | 1.7 | 1903 | 2663 | 2.0371 | 5.88 | 3.8429 | 1.1759 | 26.0576 | 26.07 | 15.834 | 16.88 | 33.26 | 42.805 | 27.9336 | 18.9661 | 45.2676 | 448.465 | 291.7327 | 681.4422 | gas-hybrid-2 | 10923 | 10923 | 1203.2102 | 3427.2426 | 2224.0325 | 29553.5964 | 61658.6957 | 32105.0993 | 0.86836 | 93.9574 | 180.2049 | 0.056667 | 6.1315 | 11.7598 | 56.6 | 26.0505 | 29161.1897 | 40807.277 | 31.2153 | 90.1039 | 58.8886 | 0.65356
Montreal_1996-2005_oil_1 | 982 | 989 | Montreal_1996-2005_oil_ASHP | oil-high-efficiency-noAC | Montreal_1996-2005_oil | Montreal_1996-2005_oil_oil-high-efficiency-noAC | 203.2 | Zone 6 | 1996-2005 | ASHP | ASHP | oil | Montreal | QC | -23 | 29.9 | 17.6 | 12.4 | 4200 | 11510.7 | 29.9 | Typical Replacement | 0 | 17.4 | 0 | oil-high-efficiency-noAC | 0 | 0 | TRUE | 1.893 | 60.2 | 0.2 | 0 | 60 | 30.3 | -29.7 | 0 | 60 | 0.50332 | oil_ASHP | 277.7778 | 26.85 | 36.8 | TRUE | 1.7 | 1903 | 2663 | 0.014119 | 5.88 | 5.8659 | 1.795 | 26.0576 | 26.07 | 15.834 | 16.88 | 33.26 | 42.805 | 27.9336 | 18.9661 | 45.2676 | 448.465 | 291.7327 | 681.4422 | ASHP | 10140 | 10140 | 836.9089 | 3427.2426 | 2590.3337 | 23575.0662 | 61658.6957 | 38083.6295 | 0.86836 | 93.9574 | 180.2049 | 0.056667 | 6.1315 | 11.7598 | 56.6 | 26.0505 | 29161.1897 | 40807.277 | 0.21636 | 90.1039 | 89.8876 | 0.9976
Montreal_1996-2005_oil_1 | 983 | 989 | Montreal_1996-2005_oil_CCASHP | oil-high-efficiency-noAC | Montreal_1996-2005_oil | Montreal_1996-2005_oil_oil-high-efficiency-noAC | 203.2 | Zone 6 | 1996-2005 | CCASHP | CCASHP | oil | Montreal | QC | -23 | 23.2 | 22.7 | 0.5 | 4200 | 11510.7 | 23.2 | Typical Replacement | 0 | 22.7 | 0 | oil-high-efficiency-noAC | 0 | 0 | TRUE | 2.4397 | 60.2 | 0.2 | 0 | 60 | 37 | -23 | 0 | 60 | 0.61462 | oil_CCASHP | 277.7778 | 26.85 | 36.8 | TRUE | 1.7 | 1903 | 2663 | 0.010956 | 5.88 | 5.869 | 1.7959 | 26.0576 | 26.07 | 15.834 | 16.88 | 33.26 | 42.805 | 27.9336 | 18.9661 | 45.2676 | 448.465 | 291.7327 | 681.4422 | CCASHP | 17515 | 17515 | 649.3741 | 3427.2426 | 2777.8685 | 27939.533 | 61658.6957 | 33719.1627 | 0.86836 | 93.9574 | 180.2049 | 0.056667 | 6.1315 | 11.7598 | 56.6 | 26.0505 | 29161.1897 | 40807.277 | 0.16788 | 90.1039 | 89.936 | 0.99814
Montreal_1996-2005_oil_1 | 980 | 989 | Montreal_1996-2005_oil_base | oil-high-efficiency-noAC | Montreal_1996-2005_oil | Montreal_1996-2005_oil_oil-high-efficiency-noAC | 203.2 | Zone 6 | 1996-2005 | base | vintageOil83% | oil | Montreal | QC | -23 | 69.6 | 69.6 | 0 | 4200 | 11433.3 | 1.1 | Typical Replacement | 0 | 0 | 68.6 | oil-high-efficiency-noAC | 0 | 0 | TRUE | 0.81322 | 60.2 | 0.2 | 0 | 60 | -9.4 | -0.9 | 0 | -8.6 | -0.15615 | oil_base | 277.7778 | 26.85 | 36.8 | TRUE | 1.7 | 1903 | 2663 | 6.7232 | 5.88 | -0.84321 | -0.25802 | 26.0576 | 26.07 | 15.834 | 16.88 | 33.26 | 42.805 | 27.9336 | 18.9661 | 45.2676 | 448.465 | 291.7327 | 681.4422 | oil | 0 | 0 | 3942.8696 | 3427.2426 | -515.627 | 59603.2612 | 61658.6957 | 2055.4345 | 0.86836 | 93.9574 | 180.2049 | 0.056667 | 6.1315 | 11.7598 | 56.6 | 26.0505 | 29161.1897 | 40807.277 | 103.0251 | 90.1039 | -12.9212 | -0.1434
Montreal_1996-2005_oil_1 | 988 | 989 | Montreal_1996-2005_oil_gas-hybrid-4 | oil-high-efficiency-noAC | Montreal_1996-2005_oil | Montreal_1996-2005_oil_oil-high-efficiency-noAC | 203.2 | Zone 6 | 1996-2005 | gas-hybrid-4 | gas-hybrid-4 | oil | Montreal | QC | -23 | 42.4 | 9.9 | 32.5 | 4200 | 11510.7 | 9.9 | Typical Replacement | 32.5 | 9.5 | 0 | oil-high-efficiency-noAC | 0 | 0 | TRUE | 1.3349 | 60.2 | 0.2 | 0 | 60 | 17.8 | -9.7 | -32.5 | 60 | 0.29568 | oil_gas-hybrid-4 | 277.7778 | 26.85 | 36.8 | TRUE | 1.7 | 1903 | 2663 | 1.6653 | 5.88 | 4.2147 | 1.2897 | 26.0576 | 26.07 | 15.834 | 16.88 | 33.26 | 42.805 | 27.9336 | 18.9661 | 45.2676 | 448.465 | 291.7327 | 681.4422 | gas-hybrid-4 | 10923 | 10923 | 1092.773 | 3427.2426 | 2334.4697 | 27906.3258 | 61658.6957 | 33752.3699 | 0.86836 | 93.9574 | 180.2049 | 0.056667 | 6.1315 | 11.7598 | 56.6 | 26.0505 | 29161.1897 | 40807.277 | 25.5184 | 90.1039 | 64.5855 | 0.71679
Montreal_1996-2005_oil_1 | 985 | 989 | Montreal_1996-2005_oil_gas-hybrid-1 | oil-high-efficiency-noAC | Montreal_1996-2005_oil | Montreal_1996-2005_oil_oil-high-efficiency-noAC | 203.2 | Zone 6 | 1996-2005 | gas-hybrid-1 | gas-hybrid-1 | oil | Montreal | QC | -23 | 30.5 | 17.7 | 12.9 | 4200 | 11510.7 | 17.7 | Typical Replacement | 12.9 | 17.5 | 0 | oil-high-efficiency-noAC | 0 | 0 | TRUE | 1.8557 | 60.2 | 0.2 | 0 | 60 | 29.7 | -17.5 | -12.9 | 60 | 0.49336 | oil_gas-hybrid-1 | 277.7778 | 26.85 | 36.8 | TRUE | 1.7 | 1903 | 2663 | 0.66749 | 5.88 | 5.2125 | 1.595 | 26.0576 | 26.07 | 15.834 | 16.88 | 33.26 | 42.805 | 27.9336 | 18.9661 | 45.2676 | 448.465 | 291.7327 | 681.4422 | gas-hybrid-1 | 10923 | 10923 | 819.1857 | 3427.2426 | 2608.057 | 23851.6011 | 61658.6957 | 37807.0946 | 0.86836 | 93.9574 | 180.2049 | 0.056667 | 6.1315 | 11.7598 | 56.6 | 26.0505 | 29161.1897 | 40807.277 | 10.2285 | 90.1039 | 79.8754 | 0.88648
Montreal_1996-2005_oil_1 | 984 | 989 | Montreal_1996-2005_oil_GSHP | oil-high-efficiency-noAC | Montreal_1996-2005_oil | Montreal_1996-2005_oil_oil-high-efficiency-noAC | 203.2 | Zone 6 | 1996-2005 | GSHP | GSHP | oil | Montreal | QC | -23 | 16.8 | 16.7 | 0.1 | 4200 | 11510.7 | 16.8 | Typical Replacement | 0 | 13.9 | 0 | oil-high-efficiency-noAC | 0 | 0 | TRUE | 3.375 | 60.2 | 0.2 | 0 | 60 | 43.4 | -16.6 | 0 | 60 | 0.72093 | oil_GSHP | 277.7778 | 26.85 | 36.8 | TRUE | 1.7 | 1903 | 2663 | 0.0079333 | 5.88 | 5.8721 | 1.7969 | 26.0576 | 26.07 | 15.834 | 16.88 | 33.26 | 42.805 | 27.9336 | 18.9661 | 45.2676 | 448.465 | 291.7327 | 681.4422 | GSHP | 36395.12 | 36395.12 | 470.2364 | 3427.2426 | 2957.0062 | 43943.9197 | 61658.6957 | 17714.776 | 0.86836 | 93.9574 | 180.2049 | 0.056667 | 6.1315 | 11.7598 | 56.7 | 26.0505 | 29161.1897 | 40807.277 | 0.12157 | 90.1039 | 89.9823 | 0.99865
Montreal_1996-2005_oil_1 | 987 | 989 | Montreal_1996-2005_oil_gas-hybrid-3 | oil-high-efficiency-noAC | Montreal_1996-2005_oil | Montreal_1996-2005_oil_oil-high-efficiency-noAC | 203.2 | Zone 6 | 1996-2005 | gas-hybrid-3 | gas-hybrid-3 | oil | Montreal | QC | -23 | 49.7 | 6 | 43.7 | 4200 | 11510.7 | 6 | Typical Replacement | 43.7 | 5.5 | 0 | oil-high-efficiency-noAC | 0 | 0 | TRUE | 1.1388 | 60.2 | 0.2 | 0 | 60 | 10.5 | -5.8 | -43.7 | 60 | 0.17442 | oil_gas-hybrid-3 | 277.7778 | 26.85 | 36.8 | TRUE | 1.7 | 1903 | 2663 | 2.2357 | 5.88 | 3.6443 | 1.1152 | 26.0576 | 26.07 | 15.834 | 16.88 | 33.26 | 42.805 | 27.9336 | 18.9661 | 45.2676 | 448.465 | 291.7327 | 681.4422 | gas-hybrid-3 | 10923 | 10923 | 1264.7032 | 3427.2426 | 2162.5395 | 30473.6542 | 61658.6957 | 31185.0415 | 0.86836 | 93.9574 | 180.2049 | 0.056667 | 6.1315 | 11.7598 | 56.6 | 26.0505 | 29161.1897 | 40807.277 | 34.2596 | 90.1039 | 55.8444 | 0.61978
Montreal_2006-2011_elec_0 | 990 | 990 | Montreal_2006-2011_elec_base | base | Montreal_2006-2011_elec | Montreal_2006-2011_elec_base | 207.6 | Zone 6 | 2006-2011 | base | NBC-elec-heat | elec | Montreal | QC | -23 | 52.8 | 52.8 | 0 | 4200 | 10656.9 | 52.8 | Typical Replacement | 0 | 0 | 0 | base | 0 | 0 | TRUE | 1 | 52.8 | 52.8 | 0 | 0 | 0 | 0 | 0 | 0 | 0 | elec_base | 277.7778 | 26.85 | 36.8 | TRUE | 1.7 | 1903 | 2663 | 0.024933 | 0.024933 | 0 | 0 | 26.0576 | 26.07 | 15.834 | 16.88 | 33.26 | 42.805 | 27.9336 | 18.9661 | 45.2676 | 448.465 | 291.7327 | 681.4422 | elec | 2840 | 2840 | 1477.886 | 1477.886 | 0 | 26564.7992 | 26564.7992 | 0 | 0.86836 | 93.9574 | 180.2049 | 0.056667 | 6.1315 | 11.7598 | 52.8 | 26.0505 | 29161.1897 | 40807.277 | 0.38207 | 0.38207 | 0 | 0
Montreal_2006-2011_elec_1 | 991 | 990 | Montreal_2006-2011_elec_gas-furnace-ecm | base | Montreal_2006-2011_elec | Montreal_2006-2011_elec_base | 207.6 | Zone 6 | 2006-2011 | gas-furnace-ecm | gas-furnace-ecm | elec | Montreal | QC | -23 | 55 | 55 | 0 | 4200 | 10656.9 | 0.2 | Typical Replacement | 54.8 | 0 | 0 | base | 0 | 0 | TRUE | 0.96 | 52.8 | 52.8 | 0 | 0 | -2.2 | 52.6 | -54.8 | 0 | -0.041667 | elec_gas-furnace-ecm | 277.7778 | 26.85 | 36.8 | TRUE | 1.7 | 1903 | 2663 | 2.8001 | 0.024933 | -2.7752 | -0.84921 | 26.0576 | 26.07 | 15.834 | 16.88 | 33.26 | 42.805 | 27.9336 | 18.9661 | 45.2676 | 448.465 | 291.7327 | 681.4422 | gas-furnace-ecm | 6458 | 6458 | 1380.9421 | 1477.886 | 96.9439 | 27683.6803 | 26564.7992 | -1118.8811 | 0.86836 | 93.9574 | 180.2049 | 0.056667 | 6.1315 | 11.7598 | 52.8 | 26.0505 | 29161.1897 | 40807.277 | 42.9086 | 0.38207 | -42.5266 | -111.3047
Montreal_2006-2011_elec_1 | 992 | 990 | Montreal_2006-2011_elec_ASHP | base | Montreal_2006-2011_elec | Montreal_2006-2011_elec_base | 207.6 | Zone 6 | 2006-2011 | ASHP | ASHP | elec | Montreal | QC | -23 | 27.7 | 16.4 | 11.3 | 4200 | 10733.3 | 27.7 | Typical Replacement | 0 | 16.3 | 0 | base | 0 | 0 | TRUE | 1.9061 | 52.8 | 52.8 | 0 | 0 | 25.1 | 25.1 | 0 | 0 | 0.47538 | elec_ASHP | 277.7778 | 26.85 | 36.8 | TRUE | 1.7 | 1903 | 2663 | 0.013081 | 0.024933 | 0.011853 | 0.003627 | 26.0576 | 26.07 | 15.834 | 16.88 | 33.26 | 42.805 | 27.9336 | 18.9661 | 45.2676 | 448.465 | 291.7327 | 681.4422 | ASHP | 10140 | 10140 | 775.3303 | 1477.886 | 702.5556 | 22586.5329 | 26564.7992 | 3978.2663 | 0.86836 | 93.9574 | 180.2049 | 0.056667 | 6.1315 | 11.7598 | 52.8 | 26.0505 | 29161.1897 | 40807.277 | 0.20044 | 0.38207 | 0.18163 | 0.47538
Montreal_2006-2011_elec_1 | 993 | 990 | Montreal_2006-2011_elec_CCASHP | base | Montreal_2006-2011_elec | Montreal_2006-2011_elec_base | 207.6 | Zone 6 | 2006-2011 | CCASHP | CCASHP | elec | Montreal | QC | -23 | 21.6 | 21.1 | 0.4 | 4200 | 10733.3 | 21.6 | Typical Replacement | 0 | 21.1 | 0 | base | 0 | 0 | TRUE | 2.4444 | 52.8 | 52.8 | 0 | 0 | 31.2 | 31.2 | 0 | 0 | 0.59091 | elec_CCASHP | 277.7778 | 26.85 | 36.8 | TRUE | 1.7 | 1903 | 2663 | 0.0102 | 0.024933 | 0.014733 | 0.0045084 | 26.0576 | 26.07 | 15.834 | 16.88 | 33.26 | 42.805 | 27.9336 | 18.9661 | 45.2676 | 448.465 | 291.7327 | 681.4422 | CCASHP | 17515 | 17515 | 604.5897 | 1477.886 | 873.2963 | 27220.5997 | 26564.7992 | -655.8005 | 0.86836 | 93.9574 | 180.2049 | 0.056667 | 6.1315 | 11.7598 | 52.8 | 26.0505 | 29161.1897 | 40807.277 | 0.1563 | 0.38207 | 0.22577 | 0.59091
Montreal_2006-2011_elec_1 | 994 | 990 | Montreal_2006-2011_elec_GSHP | base | Montreal_2006-2011_elec | Montreal_2006-2011_elec_base | 207.6 | Zone 6 | 2006-2011 | GSHP | GSHP | elec | Montreal | QC | -23 | 15.7 | 15.6 | 0 | 4200 | 10733.3 | 15.7 | Typical Replacement | 0 | 13 | 0 | base | 0 | 0 | TRUE | 3.3694 | 52.8 | 52.8 | 0 | 0 | 37.1 | 37.1 | 0 | 0 | 0.70265 | elec_GSHP | 277.7778 | 26.85 | 36.8 | TRUE | 1.7 | 1903 | 2663 | 0.0074139 | 0.024933 | 0.017519 | 0.005361 | 26.0576 | 26.07 | 15.834 | 16.88 | 33.26 | 42.805 | 27.9336 | 18.9661 | 45.2676 | 448.465 | 291.7327 | 681.4422 | GSHP | 36395.12 | 36395.12 | 439.4472 | 1477.886 | 1038.4388 | 43449.6531 | 26564.7992 | -16884.8539 | 0.86836 | 93.9574 | 180.2049 | 0.056667 | 6.1315 | 11.7598 | 52.9 | 26.0505 | 29161.1897 | 40807.277 | 0.11361 | 0.38207 | 0.26846 | 0.70265
Montreal_2006-2011_elec_1 | 995 | 990 | Montreal_2006-2011_elec_gas-hybrid-1 | base | Montreal_2006-2011_elec | Montreal_2006-2011_elec_base | 207.6 | Zone 6 | 2006-2011 | gas-hybrid-1 | gas-hybrid-1 | elec | Montreal | QC | -23 | 28.3 | 16.6 | 11.8 | 4200 | 10733.3 | 16.6 | Typical Replacement | 11.8 | 16.4 | 0 | base | 0 | 0 | TRUE | 1.8657 | 52.8 | 52.8 | 0 | 0 | 24.5 | 36.2 | -11.8 | 0 | 0.46402 | elec_gas-hybrid-1 | 277.7778 | 26.85 | 36.8 | TRUE | 1.7 | 1903 | 2663 | 0.61077 | 0.024933 | -0.58583 | -0.17926 | 26.0576 | 26.07 | 15.834 | 16.88 | 33.26 | 42.805 | 27.9336 | 18.9661 | 45.2676 | 448.465 | 291.7327 | 681.4422 | gas-hybrid-1 | 10923 | 10923 | 760.7891 | 1477.886 | 717.0969 | 22933.0754 | 26564.7992 | 3631.7237 | 0.86836 | 93.9574 | 180.2049 | 0.056667 | 6.1315 | 11.7598 | 52.8 | 26.0505 | 29161.1897 | 40807.277 | 9.3593 | 0.38207 | -8.9772 | -23.496
Montreal_2006-2011_elec_1 | 996 | 990 | Montreal_2006-2011_elec_gas-hybrid-2 | base | Montreal_2006-2011_elec | Montreal_2006-2011_elec_base | 207.6 | Zone 6 | 2006-2011 | gas-hybrid-2 | gas-hybrid-2 | elec | Montreal | QC | -23 | 43.7 | 7 | 36.8 | 4200 | 10733.3 | 7 | Typical Replacement | 36.8 | 6.6 | 0 | base | 0 | 0 | TRUE | 1.2082 | 52.8 | 52.8 | 0 | 0 | 9.1 | 45.8 | -36.8 | 0 | 0.17235 | elec_gas-hybrid-2 | 277.7778 | 26.85 | 36.8 | TRUE | 1.7 | 1903 | 2663 | 1.8836 | 0.024933 | -1.8587 | -0.56876 | 26.0576 | 26.07 | 15.834 | 16.88 | 33.26 | 42.805 | 27.9336 | 18.9661 | 45.2676 | 448.465 | 291.7327 | 681.4422 | gas-hybrid-2 | 10923 | 10923 | 1119.5206 | 1477.886 | 358.3654 | 28261.7263 | 26564.7992 | -1696.9272 | 0.86836 | 93.9574 | 180.2049 | 0.056667 | 6.1315 | 11.7598 | 52.8 | 26.0505 | 29161.1897 | 40807.277 | 28.8642 | 0.38207 | -28.4822 | -74.5463
Montreal_2006-2011_elec_1 | 997 | 990 | Montreal_2006-2011_elec_gas-hybrid-3 | base | Montreal_2006-2011_elec | Montreal_2006-2011_elec_base | 207.6 | Zone 6 | 2006-2011 | gas-hybrid-3 | gas-hybrid-3 | elec | Montreal | QC | -23 | 46.2 | 5.7 | 40.5 | 4200 | 10733.3 | 5.7 | Typical Replacement | 40.5 | 5.3 | 0 | base | 0 | 0 | TRUE | 1.1429 | 52.8 | 52.8 | 0 | 0 | 6.6 | 47.1 | -40.5 | 0 | 0.125 | elec_gas-hybrid-3 | 277.7778 | 26.85 | 36.8 | TRUE | 1.7 | 1903 | 2663 | 2.0721 | 0.024933 | -2.0471 | -0.62642 | 26.0576 | 26.07 | 15.834 | 16.88 | 33.26 | 42.805 | 27.9336 | 18.9661 | 45.2676 | 448.465 | 291.7327 | 681.4422 | gas-hybrid-3 | 10923 | 10923 | 1175.994 | 1477.886 | 301.892 | 29104.6461 | 26564.7992 | -2539.847 | 0.86836 | 93.9574 | 180.2049 | 0.056667 | 6.1315 | 11.7598 | 52.8 | 26.0505 | 29161.1897 | 40807.277 | 31.7519 | 0.38207 | -31.3698 | -82.1041
Montreal_2006-2011_elec_1 | 998 | 990 | Montreal_2006-2011_elec_gas-hybrid-4 | base | Montreal_2006-2011_elec | Montreal_2006-2011_elec_base | 207.6 | Zone 6 | 2006-2011 | gas-hybrid-4 | gas-hybrid-4 | elec | Montreal | QC | -23 | 39.3 | 9.4 | 30 | 4200 | 10733.3 | 9.4 | Typical Replacement | 30 | 9 | 0 | base | 0 | 0 | TRUE | 1.3435 | 52.8 | 52.8 | 0 | 0 | 13.5 | 43.4 | -30 | 0 | 0.25568 | elec_gas-hybrid-4 | 277.7778 | 26.85 | 36.8 | TRUE | 1.7 | 1903 | 2663 | 1.5373 | 0.024933 | -1.5124 | -0.46279 | 26.0576 | 26.07 | 15.834 | 16.88 | 33.26 | 42.805 | 27.9336 | 18.9661 | 45.2676 | 448.465 | 291.7327 | 681.4422 | gas-hybrid-4 | 10923 | 10923 | 1016.0341 | 1477.886 | 461.8519 | 26717.4341 | 26564.7992 | -152.6349 | 0.86836 | 93.9574 | 180.2049 | 0.056667 | 6.1315 | 11.7598 | 52.8 | 26.0505 | 29161.1897 | 40807.277 | 23.5574 | 0.38207 | -23.1753 | -60.6566
Montreal_2006-2011_elec_1 | 999 | 990 | Montreal_2006-2011_elec_oil-high-efficiency-noAC | base | Montreal_2006-2011_elec | Montreal_2006-2011_elec_base | 207.6 | Zone 6 | 2006-2011 | oil-high-efficiency-noAC | oil-high-efficiency-noAC | elec | Montreal | QC | -23 | 56.1 | 56.1 | 0 | 4200 | 10656.9 | 0.2 | Typical Replacement | 0 | 0 | 55.9 | base | 0 | 0 | TRUE | 0.94118 | 52.8 | 52.8 | 0 | 0 | -3.3 | 52.6 | 0 | -55.9 | -0.0625 | elec_oil-high-efficiency-noAC | 277.7778 | 26.85 | 36.8 | TRUE | 1.7 | 1903 | 2663 | 5.4782 | 0.024933 | -5.4533 | -1.6687 | 26.0576 | 26.07 | 15.834 | 16.88 | 33.26 | 42.805 | 27.9336 | 18.9661 | 45.2676 | 448.465 | 291.7327 | 681.4422 | oil-high-efficiency-noAC | 9870 | 9870 | 3193.4303 | 1477.886 | -1715.5443 | 58125.9424 | 26564.7992 | -31561.1432 | 0.86836 | 93.9574 | 180.2049 | 0.056667 | 6.1315 | 11.7598 | 52.8 | 26.0505 | 29161.1897 | 40807.277 | 83.9469 | 0.38207 | -83.5648 | -218.7141
Montreal_2006-2011_gas_0 | 1001 | 1001 | Montreal_2006-2011_gas_gas-furnace-ecm | gas-furnace-ecm | Montreal_2006-2011_gas | Montreal_2006-2011_gas_gas-furnace-ecm | 207.6 | Zone 6 | 2006-2011 | gas-furnace-ecm | gas-furnace-ecm | gas | Montreal | QC | -23 | 55 | 55 | 0 | 4200 | 10656.9 | 0.2 | Typical Replacement | 54.8 | 0 | 0 | gas-furnace-ecm | 0 | 0 | TRUE | 0.96 | 55 | 0.2 | 54.8 | 0 | 0 | 0 | 0 | 0 | 0 | gas_gas-furnace-ecm | 277.7778 | 26.85 | 36.8 | TRUE | 1.7 | 1903 | 2663 | 2.8001 | 2.8001 | 0 | 0 | 26.0576 | 26.07 | 15.834 | 16.88 | 33.26 | 42.805 | 27.9336 | 18.9661 | 45.2676 | 448.465 | 291.7327 | 681.4422 | gas-furnace-ecm | 6458 | 6458 | 1380.9421 | 1380.9421 | 0 | 27683.6803 | 27683.6803 | 0 | 0.86836 | 93.9574 | 180.2049 | 0.056667 | 6.1315 | 11.7598 | 52.8 | 26.0505 | 29161.1897 | 40807.277 | 42.9086 | 42.9086 | 0 | 0
Montreal_2006-2011_gas_1 | 1000 | 1001 | Montreal_2006-2011_gas_base | gas-furnace-ecm | Montreal_2006-2011_gas | Montreal_2006-2011_gas_gas-furnace-ecm | 207.6 | Zone 6 | 2006-2011 | base | vintageGas90% | gas | Montreal | QC | -23 | 58.6 | 58.6 | 0 | 4200 | 10656.9 | 0.2 | Typical Replacement | 58.4 | 0 | 0 | gas-furnace-ecm | 0 | 0 | TRUE | 0.90102 | 55 | 0.2 | 54.8 | 0 | -3.6 | 0 | -3.6 | 0 | -0.065455 | gas_base | 277.7778 | 26.85 | 36.8 | TRUE | 1.7 | 1903 | 2663 | 2.9841 | 2.8001 | -0.18394 | -0.056287 | 26.0576 | 26.07 | 15.834 | 16.88 | 33.26 | 42.805 | 27.9336 | 18.9661 | 45.2676 | 448.465 | 291.7327 | 681.4422 | gas | 0 | 0 | 1471.2932 | 1380.9421 | -90.3511 | 22614.1644 | 27683.6803 | 5069.5159 | 0.86836 | 93.9574 | 180.2049 | 0.056667 | 6.1315 | 11.7598 | 52.8 | 26.0505 | 29161.1897 | 40807.277 | 45.7274 | 42.9086 | -2.8187 | -0.065691
Montreal_2006-2011_gas_1 | 1002 | 1001 | Montreal_2006-2011_gas_ASHP | gas-furnace-ecm | Montreal_2006-2011_gas | Montreal_2006-2011_gas_gas-furnace-ecm | 207.6 | Zone 6 | 2006-2011 | ASHP | ASHP | gas | Montreal | QC | -23 | 27.7 | 16.4 | 11.3 | 4200 | 10733.3 | 27.7 | Typical Replacement | 0 | 16.3 | 0 | gas-furnace-ecm | 0 | 0 | TRUE | 1.9061 | 55 | 0.2 | 54.8 | 0 | 27.3 | -27.5 | 54.8 | 0 | 0.49636 | gas_ASHP | 277.7778 | 26.85 | 36.8 | TRUE | 1.7 | 1903 | 2663 | 0.013081 | 2.8001 | 2.7871 | 0.85284 | 26.0576 | 26.07 | 15.834 | 16.88 | 33.26 | 42.805 | 27.9336 | 18.9661 | 45.2676 | 448.465 | 291.7327 | 681.4422 | ASHP | 10140 | 10140 | 775.3303 | 1380.9421 | 605.6118 | 22586.5329 | 27683.6803 | 5097.1474 | 0.86836 | 93.9574 | 180.2049 | 0.056667 | 6.1315 | 11.7598 | 52.8 | 26.0505 | 29161.1897 | 40807.277 | 0.20044 | 42.9086 | 42.7082 | 0.99533
Montreal_2006-2011_gas_1 | 1003 | 1001 | Montreal_2006-2011_gas_CCASHP | gas-furnace-ecm | Montreal_2006-2011_gas | Montreal_2006-2011_gas_gas-furnace-ecm | 207.6 | Zone 6 | 2006-2011 | CCASHP | CCASHP | gas | Montreal | QC | -23 | 21.6 | 21.1 | 0.4 | 4200 | 10733.3 | 21.6 | Typical Replacement | 0 | 21.1 | 0 | gas-furnace-ecm | 0 | 0 | TRUE | 2.4444 | 55 | 0.2 | 54.8 | 0 | 33.4 | -21.4 | 54.8 | 0 | 0.60727 | gas_CCASHP | 277.7778 | 26.85 | 36.8 | TRUE | 1.7 | 1903 | 2663 | 0.0102 | 2.8001 | 2.7899 | 0.85372 | 26.0576 | 26.07 | 15.834 | 16.88 | 33.26 | 42.805 | 27.9336 | 18.9661 | 45.2676 | 448.465 | 291.7327 | 681.4422 | CCASHP | 17515 | 17515 | 604.5897 | 1380.9421 | 776.3524 | 27220.5997 | 27683.6803 | 463.0807 | 0.86836 | 93.9574 | 180.2049 | 0.056667 | 6.1315 | 11.7598 | 52.8 | 26.0505 | 29161.1897 | 40807.277 | 0.1563 | 42.9086 | 42.7523 | 0.99636
Montreal_2006-2011_gas_1 | 1004 | 1001 | Montreal_2006-2011_gas_GSHP | gas-furnace-ecm | Montreal_2006-2011_gas | Montreal_2006-2011_gas_gas-furnace-ecm | 207.6 | Zone 6 | 2006-2011 | GSHP | GSHP | gas | Montreal | QC | -23 | 15.7 | 15.6 | 0 | 4200 | 10733.3 | 15.7 | Typical Replacement | 0 | 13 | 0 | gas-furnace-ecm | 0 | 0 | TRUE | 3.3694 | 55 | 0.2 | 54.8 | 0 | 39.3 | -15.5 | 54.8 | 0 | 0.71455 | gas_GSHP | 277.7778 | 26.85 | 36.8 | TRUE | 1.7 | 1903 | 2663 | 0.0074139 | 2.8001 | 2.7927 | 0.85457 | 26.0576 | 26.07 | 15.834 | 16.88 | 33.26 | 42.805 | 27.9336 | 18.9661 | 45.2676 | 448.465 | 291.7327 | 681.4422 | GSHP | 36395.12 | 36395.12 | 439.4472 | 1380.9421 | 941.4949 | 43449.6531 | 27683.6803 | -15765.9728 | 0.86836 | 93.9574 | 180.2049 | 0.056667 | 6.1315 | 11.7598 | 52.9 | 26.0505 | 29161.1897 | 40807.277 | 0.11361 | 42.9086 | 42.795 | 0.99735
Montreal_2006-2011_gas_1 | 1005 | 1001 | Montreal_2006-2011_gas_gas-hybrid-1 | gas-furnace-ecm | Montreal_2006-2011_gas | Montreal_2006-2011_gas_gas-furnace-ecm | 207.6 | Zone 6 | 2006-2011 | gas-hybrid-1 | gas-hybrid-1 | gas | Montreal | QC | -23 | 28.3 | 16.6 | 11.8 | 4200 | 10733.3 | 16.6 | Typical Replacement | 11.8 | 16.4 | 0 | gas-furnace-ecm | 0 | 0 | TRUE | 1.8657 | 55 | 0.2 | 54.8 | 0 | 26.7 | -16.4 | 43 | 0 | 0.48545 | gas_gas-hybrid-1 | 277.7778 | 26.85 | 36.8 | TRUE | 1.7 | 1903 | 2663 | 0.61077 | 2.8001 | 2.1894 | 0.66995 | 26.0576 | 26.07 | 15.834 | 16.88 | 33.26 | 42.805 | 27.9336 | 18.9661 | 45.2676 | 448.465 | 291.7327 | 681.4422 | gas-hybrid-1 | 10923 | 10923 | 760.7891 | 1380.9421 | 620.153 | 22933.0754 | 27683.6803 | 4750.6049 | 0.86836 | 93.9574 | 180.2049 | 0.056667 | 6.1315 | 11.7598 | 52.8 | 26.0505 | 29161.1897 | 40807.277 | 9.3593 | 42.9086 | 33.5494 | 0.78188
Montreal_2006-2011_gas_1 | 1006 | 1001 | Montreal_2006-2011_gas_gas-hybrid-2 | gas-furnace-ecm | Montreal_2006-2011_gas | Montreal_2006-2011_gas_gas-furnace-ecm | 207.6 | Zone 6 | 2006-2011 | gas-hybrid-2 | gas-hybrid-2 | gas | Montreal | QC | -23 | 43.7 | 7 | 36.8 | 4200 | 10733.3 | 7 | Typical Replacement | 36.8 | 6.6 | 0 | gas-furnace-ecm | 0 | 0 | TRUE | 1.2082 | 55 | 0.2 | 54.8 | 0 | 11.3 | -6.8 | 18 | 0 | 0.20545 | gas_gas-hybrid-2 | 277.7778 | 26.85 | 36.8 | TRUE | 1.7 | 1903 | 2663 | 1.8836 | 2.8001 | 0.91651 | 0.28045 | 26.0576 | 26.07 | 15.834 | 16.88 | 33.26 | 42.805 | 27.9336 | 18.9661 | 45.2676 | 448.465 | 291.7327 | 681.4422 | gas-hybrid-2 | 10923 | 10923 | 1119.5206 | 1380.9421 | 261.4215 | 28261.7263 | 27683.6803 | -578.046 | 0.86836 | 93.9574 | 180.2049 | 0.056667 | 6.1315 | 11.7598 | 52.8 | 26.0505 | 29161.1897 | 40807.277 | 28.8642 | 42.9086 | 14.0444 | 0.32731
Montreal_2006-2011_gas_1 | 1007 | 1001 | Montreal_2006-2011_gas_gas-hybrid-3 | gas-furnace-ecm | Montreal_2006-2011_gas | Montreal_2006-2011_gas_gas-furnace-ecm | 207.6 | Zone 6 | 2006-2011 | gas-hybrid-3 | gas-hybrid-3 | gas | Montreal | QC | -23 | 46.2 | 5.7 | 40.5 | 4200 | 10733.3 | 5.7 | Typical Replacement | 40.5 | 5.3 | 0 | gas-furnace-ecm | 0 | 0 | TRUE | 1.1429 | 55 | 0.2 | 54.8 | 0 | 8.8 | -5.5 | 14.3 | 0 | 0.16 | gas_gas-hybrid-3 | 277.7778 | 26.85 | 36.8 | TRUE | 1.7 | 1903 | 2663 | 2.0721 | 2.8001 | 0.72807 | 0.22279 | 26.0576 | 26.07 | 15.834 | 16.88 | 33.26 | 42.805 | 27.9336 | 18.9661 | 45.2676 | 448.465 | 291.7327 | 681.4422 | gas-hybrid-3 | 10923 | 10923 | 1175.994 | 1380.9421 | 204.9481 | 29104.6461 | 27683.6803 | -1420.9658 | 0.86836 | 93.9574 | 180.2049 | 0.056667 | 6.1315 | 11.7598 | 52.8 | 26.0505 | 29161.1897 | 40807.277 | 31.7519 | 42.9086 | 11.1568 | 0.26001
Montreal_2006-2011_gas_1 | 1008 | 1001 | Montreal_2006-2011_gas_gas-hybrid-4 | gas-furnace-ecm | Montreal_2006-2011_gas | Montreal_2006-2011_gas_gas-furnace-ecm | 207.6 | Zone 6 | 2006-2011 | gas-hybrid-4 | gas-hybrid-4 | gas | Montreal | QC | -23 | 39.3 | 9.4 | 30 | 4200 | 10733.3 | 9.4 | Typical Replacement | 30 | 9 | 0 | gas-furnace-ecm | 0 | 0 | TRUE | 1.3435 | 55 | 0.2 | 54.8 | 0 | 15.7 | -9.2 | 24.8 | 0 | 0.28545 | gas_gas-hybrid-4 | 277.7778 | 26.85 | 36.8 | TRUE | 1.7 | 1903 | 2663 | 1.5373 | 2.8001 | 1.2628 | 0.38642 | 26.0576 | 26.07 | 15.834 | 16.88 | 33.26 | 42.805 | 27.9336 | 18.9661 | 45.2676 | 448.465 | 291.7327 | 681.4422 | gas-hybrid-4 | 10923 | 10923 | 1016.0341 | 1380.9421 | 364.908 | 26717.4341 | 27683.6803 | 966.2462 | 0.86836 | 93.9574 | 180.2049 | 0.056667 | 6.1315 | 11.7598 | 52.8 | 26.0505 | 29161.1897 | 40807.277 | 23.5574 | 42.9086 | 19.3513 | 0.45099
Montreal_2006-2011_gas_1 | 1009 | 1001 | Montreal_2006-2011_gas_oil-high-efficiency-noAC | gas-furnace-ecm | Montreal_2006-2011_gas | Montreal_2006-2011_gas_gas-furnace-ecm | 207.6 | Zone 6 | 2006-2011 | oil-high-efficiency-noAC | oil-high-efficiency-noAC | gas | Montreal | QC | -23 | 56.1 | 56.1 | 0 | 4200 | 10656.9 | 0.2 | Typical Replacement | 0 | 0 | 55.9 | gas-furnace-ecm | 0 | 0 | TRUE | 0.94118 | 55 | 0.2 | 54.8 | 0 | -1.1 | 0 | 54.8 | -55.9 | -0.02 | gas_oil-high-efficiency-noAC | 277.7778 | 26.85 | 36.8 | TRUE | 1.7 | 1903 | 2663 | 5.4782 | 2.8001 | -2.6781 | -0.81949 | 26.0576 | 26.07 | 15.834 | 16.88 | 33.26 | 42.805 | 27.9336 | 18.9661 | 45.2676 | 448.465 | 291.7327 | 681.4422 | oil-high-efficiency-noAC | 9870 | 9870 | 3193.4303 | 1380.9421 | -1812.4882 | 58125.9424 | 27683.6803 | -30442.2621 | 0.86836 | 93.9574 | 180.2049 | 0.056667 | 6.1315 | 11.7598 | 52.8 | 26.0505 | 29161.1897 | 40807.277 | 83.9469 | 42.9086 | -41.0383 | -0.95641
Montreal_2006-2011_oil_0 | 1019 | 1019 | Montreal_2006-2011_oil_oil-high-efficiency-noAC | oil-high-efficiency-noAC | Montreal_2006-2011_oil | Montreal_2006-2011_oil_oil-high-efficiency-noAC | 207.6 | Zone 6 | 2006-2011 | oil-high-efficiency-noAC | oil-high-efficiency-noAC | oil | Montreal | QC | -23 | 56.1 | 56.1 | 0 | 4200 | 10656.9 | 0.2 | Typical Replacement | 0 | 0 | 55.9 | oil-high-efficiency-noAC | 0 | 0 | TRUE | 0.94118 | 56.1 | 0.2 | 0 | 55.9 | 0 | 0 | 0 | 0 | 0 | oil_oil-high-efficiency-noAC | 277.7778 | 26.85 | 36.8 | TRUE | 1.7 | 1903 | 2663 | 5.4782 | 5.4782 | 0 | 0 | 26.0576 | 26.07 | 15.834 | 16.88 | 33.26 | 42.805 | 27.9336 | 18.9661 | 45.2676 | 448.465 | 291.7327 | 681.4422 | oil-high-efficiency-noAC | 9870 | 9870 | 3193.4303 | 3193.4303 | 0 | 58125.9424 | 58125.9424 | 0 | 0.86836 | 93.9574 | 180.2049 | 0.056667 | 6.1315 | 11.7598 | 52.8 | 26.0505 | 29161.1897 | 40807.277 | 83.9469 | 83.9469 | 0 | 0
Montreal_2006-2011_oil_1 | 1012 | 1019 | Montreal_2006-2011_oil_ASHP | oil-high-efficiency-noAC | Montreal_2006-2011_oil | Montreal_2006-2011_oil_oil-high-efficiency-noAC | 207.6 | Zone 6 | 2006-2011 | ASHP | ASHP | oil | Montreal | QC | -23 | 27.7 | 16.4 | 11.3 | 4200 | 10733.3 | 27.7 | Typical Replacement | 0 | 16.3 | 0 | oil-high-efficiency-noAC | 0 | 0 | TRUE | 1.9061 | 56.1 | 0.2 | 0 | 55.9 | 28.4 | -27.5 | 0 | 55.9 | 0.50624 | oil_ASHP | 277.7778 | 26.85 | 36.8 | TRUE | 1.7 | 1903 | 2663 | 0.013081 | 5.4782 | 5.4651 | 1.6723 | 26.0576 | 26.07 | 15.834 | 16.88 | 33.26 | 42.805 | 27.9336 | 18.9661 | 45.2676 | 448.465 | 291.7327 | 681.4422 | ASHP | 10140 | 10140 | 775.3303 | 3193.4303 | 2418.0999 | 22586.5329 | 58125.9424 | 35539.4095 | 0.86836 | 93.9574 | 180.2049 | 0.056667 | 6.1315 | 11.7598 | 52.8 | 26.0505 | 29161.1897 | 40807.277 | 0.20044 | 83.9469 | 83.7465 | 0.99761
Montreal_2006-2011_oil_1 | 1010 | 1019 | Montreal_2006-2011_oil_base | oil-high-efficiency-noAC | Montreal_2006-2011_oil | Montreal_2006-2011_oil_oil-high-efficiency-noAC | 207.6 | Zone 6 | 2006-2011 | base | vintageOil83% | oil | Montreal | QC | -23 | 64.9 | 64.9 | 0 | 4200 | 10656.9 | 1 | Typical Replacement | 0 | 0 | 63.9 | oil-high-efficiency-noAC | 0 | 0 | TRUE | 0.81356 | 56.1 | 0.2 | 0 | 55.9 | -8.8 | -0.8 | 0 | -8 | -0.15686 | oil_base | 277.7778 | 26.85 | 36.8 | TRUE | 1.7 | 1903 | 2663 | 6.2626 | 5.4782 | -0.78436 | -0.24002 | 26.0576 | 26.07 | 15.834 | 16.88 | 33.26 | 42.805 | 27.9336 | 18.9661 | 45.2676 | 448.465 | 291.7327 | 681.4422 | oil | 0 | 0 | 3672.0418 | 3193.4303 | -478.6115 | 55508.5862 | 58125.9424 | 2617.3561 | 0.86836 | 93.9574 | 180.2049 | 0.056667 | 6.1315 | 11.7598 | 52.8 | 26.0505 | 29161.1897 | 40807.277 | 95.9664 | 83.9469 | -12.0195 | -0.14318
Montreal_2006-2011_oil_1 | 1013 | 1019 | Montreal_2006-2011_oil_CCASHP | oil-high-efficiency-noAC | Montreal_2006-2011_oil | Montreal_2006-2011_oil_oil-high-efficiency-noAC | 207.6 | Zone 6 | 2006-2011 | CCASHP | CCASHP | oil | Montreal | QC | -23 | 21.6 | 21.1 | 0.4 | 4200 | 10733.3 | 21.6 | Typical Replacement | 0 | 21.1 | 0 | oil-high-efficiency-noAC | 0 | 0 | TRUE | 2.4444 | 56.1 | 0.2 | 0 | 55.9 | 34.5 | -21.4 | 0 | 55.9 | 0.61497 | oil_CCASHP | 277.7778 | 26.85 | 36.8 | TRUE | 1.7 | 1903 | 2663 | 0.0102 | 5.4782 | 5.468 | 1.6732 | 26.0576 | 26.07 | 15.834 | 16.88 | 33.26 | 42.805 | 27.9336 | 18.9661 | 45.2676 | 448.465 | 291.7327 | 681.4422 | CCASHP | 17515 | 17515 | 604.5897 | 3193.4303 | 2588.8405 | 27220.5997 | 58125.9424 | 30905.3427 | 0.86836 | 93.9574 | 180.2049 | 0.056667 | 6.1315 | 11.7598 | 52.8 | 26.0505 | 29161.1897 | 40807.277 | 0.1563 | 83.9469 | 83.7906 | 0.99814
Montreal_2006-2011_oil_1 | 1014 | 1019 | Montreal_2006-2011_oil_GSHP | oil-high-efficiency-noAC | Montreal_2006-2011_oil | Montreal_2006-2011_oil_oil-high-efficiency-noAC | 207.6 | Zone 6 | 2006-2011 | GSHP | GSHP | oil | Montreal | QC | -23 | 15.7 | 15.6 | 0 | 4200 | 10733.3 | 15.7 | Typical Replacement | 0 | 13 | 0 | oil-high-efficiency-noAC | 0 | 0 | TRUE | 3.3694 | 56.1 | 0.2 | 0 | 55.9 | 40.4 | -15.5 | 0 | 55.9 | 0.72014 | oil_GSHP | 277.7778 | 26.85 | 36.8 | TRUE | 1.7 | 1903 | 2663 | 0.0074139 | 5.4782 | 5.4708 | 1.6741 | 26.0576 | 26.07 | 15.834 | 16.88 | 33.26 | 42.805 | 27.9336 | 18.9661 | 45.2676 | 448.465 | 291.7327 | 681.4422 | GSHP | 36395.12 | 36395.12 | 439.4472 | 3193.4303 | 2753.9831 | 43449.6531 | 58125.9424 | 14676.2893 | 0.86836 | 93.9574 | 180.2049 | 0.056667 | 6.1315 | 11.7598 | 52.9 | 26.0505 | 29161.1897 | 40807.277 | 0.11361 | 83.9469 | 83.8333 | 0.99865
Montreal_2006-2011_oil_1 | 1011 | 1019 | Montreal_2006-2011_oil_gas-furnace-ecm | oil-high-efficiency-noAC | Montreal_2006-2011_oil | Montreal_2006-2011_oil_oil-high-efficiency-noAC | 207.6 | Zone 6 | 2006-2011 | gas-furnace-ecm | gas-furnace-ecm | oil | Montreal | QC | -23 | 55 | 55 | 0 | 4200 | 10656.9 | 0.2 | Typical Replacement | 54.8 | 0 | 0 | oil-high-efficiency-noAC | 0 | 0 | TRUE | 0.96 | 56.1 | 0.2 | 0 | 55.9 | 1.1 | 0 | -54.8 | 55.9 | 0.019608 | oil_gas-furnace-ecm | 277.7778 | 26.85 | 36.8 | TRUE | 1.7 | 1903 | 2663 | 2.8001 | 5.4782 | 2.6781 | 0.81949 | 26.0576 | 26.07 | 15.834 | 16.88 | 33.26 | 42.805 | 27.9336 | 18.9661 | 45.2676 | 448.465 | 291.7327 | 681.4422 | gas-furnace-ecm | 6458 | 6458 | 1380.9421 | 3193.4303 | 1812.4882 | 27683.6803 | 58125.9424 | 30442.2621 | 0.86836 | 93.9574 | 180.2049 | 0.056667 | 6.1315 | 11.7598 | 52.8 | 26.0505 | 29161.1897 | 40807.277 | 42.9086 | 83.9469 | 41.0383 | 0.48886
Montreal_2006-2011_oil_1 | 1015 | 1019 | Montreal_2006-2011_oil_gas-hybrid-1 | oil-high-efficiency-noAC | Montreal_2006-2011_oil | Montreal_2006-2011_oil_oil-high-efficiency-noAC | 207.6 | Zone 6 | 2006-2011 | gas-hybrid-1 | gas-hybrid-1 | oil | Montreal | QC | -23 | 28.3 | 16.6 | 11.8 | 4200 | 10733.3 | 16.6 | Typical Replacement | 11.8 | 16.4 | 0 | oil-high-efficiency-noAC | 0 | 0 | TRUE | 1.8657 | 56.1 | 0.2 | 0 | 55.9 | 27.8 | -16.4 | -11.8 | 55.9 | 0.49554 | oil_gas-hybrid-1 | 277.7778 | 26.85 | 36.8 | TRUE | 1.7 | 1903 | 2663 | 0.61077 | 5.4782 | 4.8674 | 1.4894 | 26.0576 | 26.07 | 15.834 | 16.88 | 33.26 | 42.805 | 27.9336 | 18.9661 | 45.2676 | 448.465 | 291.7327 | 681.4422 | gas-hybrid-1 | 10923 | 10923 | 760.7891 | 3193.4303 | 2432.6411 | 22933.0754 | 58125.9424 | 35192.867 | 0.86836 | 93.9574 | 180.2049 | 0.056667 | 6.1315 | 11.7598 | 52.8 | 26.0505 | 29161.1897 | 40807.277 | 9.3593 | 83.9469 | 74.5877 | 0.88851
Montreal_2006-2011_oil_1 | 1016 | 1019 | Montreal_2006-2011_oil_gas-hybrid-2 | oil-high-efficiency-noAC | Montreal_2006-2011_oil | Montreal_2006-2011_oil_oil-high-efficiency-noAC | 207.6 | Zone 6 | 2006-2011 | gas-hybrid-2 | gas-hybrid-2 | oil | Montreal | QC | -23 | 43.7 | 7 | 36.8 | 4200 | 10733.3 | 7 | Typical Replacement | 36.8 | 6.6 | 0 | oil-high-efficiency-noAC | 0 | 0 | TRUE | 1.2082 | 56.1 | 0.2 | 0 | 55.9 | 12.4 | -6.8 | -36.8 | 55.9 | 0.22103 | oil_gas-hybrid-2 | 277.7778 | 26.85 | 36.8 | TRUE | 1.7 | 1903 | 2663 | 1.8836 | 5.4782 | 3.5946 | 1.0999 | 26.0576 | 26.07 | 15.834 | 16.88 | 33.26 | 42.805 | 27.9336 | 18.9661 | 45.2676 | 448.465 | 291.7327 | 681.4422 | gas-hybrid-2 | 10923 | 10923 | 1119.5206 | 3193.4303 | 2073.9097 | 28261.7263 | 58125.9424 | 29864.2161 | 0.86836 | 93.9574 | 180.2049 | 0.056667 | 6.1315 | 11.7598 | 52.8 | 26.0505 | 29161.1897 | 40807.277 | 28.8642 | 83.9469 | 55.0827 | 0.65616
Montreal_2006-2011_oil_1 | 1017 | 1019 | Montreal_2006-2011_oil_gas-hybrid-3 | oil-high-efficiency-noAC | Montreal_2006-2011_oil | Montreal_2006-2011_oil_oil-high-efficiency-noAC | 207.6 | Zone 6 | 2006-2011 | gas-hybrid-3 | gas-hybrid-3 | oil | Montreal | QC | -23 | 46.2 | 5.7 | 40.5 | 4200 | 10733.3 | 5.7 | Typical Replacement | 40.5 | 5.3 | 0 | oil-high-efficiency-noAC | 0 | 0 | TRUE | 1.1429 | 56.1 | 0.2 | 0 | 55.9 | 9.9 | -5.5 | -40.5 | 55.9 | 0.17647 | oil_gas-hybrid-3 | 277.7778 | 26.85 | 36.8 | TRUE | 1.7 | 1903 | 2663 | 2.0721 | 5.4782 | 3.4061 | 1.0423 | 26.0576 | 26.07 | 15.834 | 16.88 | 33.26 | 42.805 | 27.9336 | 18.9661 | 45.2676 | 448.465 | 291.7327 | 681.4422 | gas-hybrid-3 | 10923 | 10923 | 1175.994 | 3193.4303 | 2017.4362 | 29104.6461 | 58125.9424 | 29021.2963 | 0.86836 | 93.9574 | 180.2049 | 0.056667 | 6.1315 | 11.7598 | 52.8 | 26.0505 | 29161.1897 | 40807.277 | 31.7519 | 83.9469 | 52.1951 | 0.62176
Montreal_2006-2011_oil_1 | 1018 | 1019 | Montreal_2006-2011_oil_gas-hybrid-4 | oil-high-efficiency-noAC | Montreal_2006-2011_oil | Montreal_2006-2011_oil_oil-high-efficiency-noAC | 207.6 | Zone 6 | 2006-2011 | gas-hybrid-4 | gas-hybrid-4 | oil | Montreal | QC | -23 | 39.3 | 9.4 | 30 | 4200 | 10733.3 | 9.4 | Typical Replacement | 30 | 9 | 0 | oil-high-efficiency-noAC | 0 | 0 | TRUE | 1.3435 | 56.1 | 0.2 | 0 | 55.9 | 16.8 | -9.2 | -30 | 55.9 | 0.29947 | oil_gas-hybrid-4 | 277.7778 | 26.85 | 36.8 | TRUE | 1.7 | 1903 | 2663 | 1.5373 | 5.4782 | 3.9409 | 1.2059 | 26.0576 | 26.07 | 15.834 | 16.88 | 33.26 | 42.805 | 27.9336 | 18.9661 | 45.2676 | 448.465 | 291.7327 | 681.4422 | gas-hybrid-4 | 10923 | 10923 | 1016.0341 | 3193.4303 | 2177.3962 | 26717.4341 | 58125.9424 | 31408.5083 | 0.86836 | 93.9574 | 180.2049 | 0.056667 | 6.1315 | 11.7598 | 52.8 | 26.0505 | 29161.1897 | 40807.277 | 23.5574 | 83.9469 | 60.3896 | 0.71938
Montreal_2012-2019_elec_0 | 1020 | 1020 | Montreal_2012-2019_elec_base | base | Montreal_2012-2019_elec | Montreal_2012-2019_elec_base | 207.6 | Zone 6 | 2012-2019 | base | NBC-elec-heat | elec | Montreal | QC | -23 | 46.2 | 46.2 | 0 | 4200 | 9552.3 | 46.2 | Typical Replacement | 0 | 0 | 0 | base | 0 | 0 | TRUE | 1 | 46.2 | 46.2 | 0 | 0 | 0 | 0 | 0 | 0 | 0 | elec_base | 277.7778 | 26.85 | 36.8 | TRUE | 1.7 | 1903 | 2663 | 0.021817 | 0.021817 | 0 | 0 | 26.0576 | 26.07 | 15.834 | 16.88 | 33.26 | 42.805 | 27.9336 | 18.9661 | 45.2676 | 448.465 | 291.7327 | 681.4422 | elec | 2840 | 2840 | 1293.1502 | 1293.1502 | 0 | 23599.1993 | 23599.1993 | 0 | 0.86836 | 93.9574 | 180.2049 | 0.056667 | 6.1315 | 11.7598 | 46.2 | 26.0505 | 29161.1897 | 40807.277 | 0.33431 | 0.33431 | 0 | 0
Montreal_2012-2019_elec_1 | 1021 | 1020 | Montreal_2012-2019_elec_gas-furnace-ecm | base | Montreal_2012-2019_elec | Montreal_2012-2019_elec_base | 207.6 | Zone 6 | 2012-2019 | gas-furnace-ecm | gas-furnace-ecm | elec | Montreal | QC | -23 | 48.1 | 48.1 | 0 | 4200 | 9552.3 | 0.2 | Typical Replacement | 47.9 | 0 | 0 | base | 0 | 0 | TRUE | 0.9605 | 46.2 | 46.2 | 0 | 0 | -1.9 | 46 | -47.9 | 0 | -0.041126 | elec_gas-furnace-ecm | 277.7778 | 26.85 | 36.8 | TRUE | 1.7 | 1903 | 2663 | 2.4476 | 0.021817 | -2.4258 | -0.74228 | 26.0576 | 26.07 | 15.834 | 16.88 | 33.26 | 42.805 | 27.9336 | 18.9661 | 45.2676 | 448.465 | 291.7327 | 681.4422 | gas-furnace-ecm | 6458 | 6458 | 1207.7692 | 1293.1502 | 85.381 | 25022.4191 | 23599.1993 | -1423.2198 | 0.86836 | 93.9574 | 180.2049 | 0.056667 | 6.1315 | 11.7598 | 46.2 | 26.0505 | 29161.1897 | 40807.277 | 37.5061 | 0.33431 | -37.1718 | -111.1881
Montreal_2012-2019_elec_1 | 1022 | 1020 | Montreal_2012-2019_elec_ASHP | base | Montreal_2012-2019_elec | Montreal_2012-2019_elec_base | 207.6 | Zone 6 | 2012-2019 | ASHP | ASHP | elec | Montreal | QC | -23 | 24.4 | 14.5 | 9.8 | 4200 | 9628.7 | 24.4 | Typical Replacement | 0 | 14.4 | 0 | base | 0 | 0 | TRUE | 1.8934 | 46.2 | 46.2 | 0 | 0 | 21.8 | 21.8 | 0 | 0 | 0.47186 | elec_ASHP | 277.7778 | 26.85 | 36.8 | TRUE | 1.7 | 1903 | 2663 | 0.011522 | 0.021817 | 0.010294 | 0.0031501 | 26.0576 | 26.07 | 15.834 | 16.88 | 33.26 | 42.805 | 27.9336 | 18.9661 | 45.2676 | 448.465 | 291.7327 | 681.4422 | ASHP | 10140 | 10140 | 682.9625 | 1293.1502 | 610.1878 | 21103.7329 | 23599.1993 | 2495.4663 | 0.86836 | 93.9574 | 180.2049 | 0.056667 | 6.1315 | 11.7598 | 46.2 | 26.0505 | 29161.1897 | 40807.277 | 0.17656 | 0.33431 | 0.15775 | 0.47186
Montreal_2012-2019_elec_1 | 1023 | 1020 | Montreal_2012-2019_elec_CCASHP | base | Montreal_2012-2019_elec | Montreal_2012-2019_elec_base | 207.6 | Zone 6 | 2012-2019 | CCASHP | CCASHP | elec | Montreal | QC | -23 | 19 | 18.6 | 0.4 | 4200 | 9628.7 | 19 | Typical Replacement | 0 | 18.6 | 0 | base | 0 | 0 | TRUE | 2.4316 | 46.2 | 46.2 | 0 | 0 | 27.2 | 27.2 | 0 | 0 | 0.58874 | elec_CCASHP | 277.7778 | 26.85 | 36.8 | TRUE | 1.7 | 1903 | 2663 | 0.0089722 | 0.021817 | 0.012844 | 0.0039304 | 26.0576 | 26.07 | 15.834 | 16.88 | 33.26 | 42.805 | 27.9336 | 18.9661 | 45.2676 | 448.465 | 291.7327 | 681.4422 | CCASHP | 17515 | 17515 | 531.815 | 1293.1502 | 761.3352 | 26052.333 | 23599.1993 | -2453.1338 | 0.86836 | 93.9574 | 180.2049 | 0.056667 | 6.1315 | 11.7598 | 46.2 | 26.0505 | 29161.1897 | 40807.277 | 0.13749 | 0.33431 | 0.19683 | 0.58874
Montreal_2012-2019_elec_1 | 1024 | 1020 | Montreal_2012-2019_elec_GSHP | base | Montreal_2012-2019_elec | Montreal_2012-2019_elec_base | 207.6 | Zone 6 | 2012-2019 | GSHP | GSHP | elec | Montreal | QC | -23 | 13.7 | 13.7 | 0 | 4200 | 9628.7 | 13.7 | Typical Replacement | 0 | 11.4 | 0 | base | 0 | 0 | TRUE | 3.3796 | 46.2 | 46.2 | 0 | 0 | 32.5 | 32.5 | 0 | 0 | 0.70346 | elec_GSHP | 277.7778 | 26.85 | 36.8 | TRUE | 1.7 | 1903 | 2663 | 0.0064694 | 0.021817 | 0.015347 | 0.0046963 | 26.0576 | 26.07 | 15.834 | 16.88 | 33.26 | 42.805 | 27.9336 | 18.9661 | 45.2676 | 448.465 | 291.7327 | 681.4422 | GSHP | 36395.12 | 36395.12 | 383.4666 | 1293.1502 | 909.6836 | 42550.9865 | 23599.1993 | -18951.7872 | 0.86836 | 93.9574 | 180.2049 | 0.056667 | 6.1315 | 11.7598 | 46.3 | 26.0505 | 29161.1897 | 40807.277 | 0.099136 | 0.33431 | 0.23518 | 0.70346
Montreal_2012-2019_elec_1 | 1025 | 1020 | Montreal_2012-2019_elec_gas-hybrid-1 | base | Montreal_2012-2019_elec | Montreal_2012-2019_elec_base | 207.6 | Zone 6 | 2012-2019 | gas-hybrid-1 | gas-hybrid-1 | elec | Montreal | QC | -23 | 24.9 | 14.6 | 10.3 | 4200 | 9628.7 | 14.6 | Typical Replacement | 10.3 | 14.5 | 0 | base | 0 | 0 | TRUE | 1.8554 | 46.2 | 46.2 | 0 | 0 | 21.3 | 31.6 | -10.3 | 0 | 0.46104 | elec_gas-hybrid-1 | 277.7778 | 26.85 | 36.8 | TRUE | 1.7 | 1903 | 2663 | 0.53318 | 0.021817 | -0.51136 | -0.15648 | 26.0576 | 26.07 | 15.834 | 16.88 | 33.26 | 42.805 | 27.9336 | 18.9661 | 45.2676 | 448.465 | 291.7327 | 681.4422 | gas-hybrid-1 | 10923 | 10923 | 667.1623 | 1293.1502 | 625.9879 | 21455.8737 | 23599.1993 | 2143.3255 | 0.86836 | 93.9574 | 180.2049 | 0.056667 | 6.1315 | 11.7598 | 46.2 | 26.0505 | 29161.1897 | 40807.277 | 8.1703 | 0.33431 | -7.836 | -23.439
Montreal_2012-2019_elec_1 | 1026 | 1020 | Montreal_2012-2019_elec_gas-hybrid-2 | base | Montreal_2012-2019_elec | Montreal_2012-2019_elec_base | 207.6 | Zone 6 | 2012-2019 | gas-hybrid-2 | gas-hybrid-2 | elec | Montreal | QC | -23 | 38.6 | 6.1 | 32.5 | 4200 | 9628.7 | 6.1 | Typical Replacement | 32.5 | 5.7 | 0 | base | 0 | 0 | TRUE | 1.1969 | 46.2 | 46.2 | 0 | 0 | 7.6 | 40.1 | -32.5 | 0 | 0.1645 | elec_gas-hybrid-2 | 277.7778 | 26.85 | 36.8 | TRUE | 1.7 | 1903 | 2663 | 1.6635 | 0.021817 | -1.6417 | -0.50235 | 26.0576 | 26.07 | 15.834 | 16.88 | 33.26 | 42.805 | 27.9336 | 18.9661 | 45.2676 | 448.465 | 291.7327 | 681.4422 | gas-hybrid-2 | 10923 | 10923 | 986.41 | 1293.1502 | 306.7403 | 26198.8592 | 23599.1993 | -2599.6599 | 0.86836 | 93.9574 | 180.2049 | 0.056667 | 6.1315 | 11.7598 | 46.2 | 26.0505 | 29161.1897 | 40807.277 | 25.4909 | 0.33431 | -25.1566 | -75.2484
Montreal_2012-2019_elec_1 | 1027 | 1020 | Montreal_2012-2019_elec_gas-hybrid-3 | base | Montreal_2012-2019_elec | Montreal_2012-2019_elec_base | 207.6 | Zone 6 | 2012-2019 | gas-hybrid-3 | gas-hybrid-3 | elec | Montreal | QC | -23 | 40.8 | 5 | 35.8 | 4200 | 9628.7 | 5 | Typical Replacement | 35.8 | 4.6 | 0 | base | 0 | 0 | TRUE | 1.1324 | 46.2 | 46.2 | 0 | 0 | 5.4 | 41.2 | -35.8 | 0 | 0.11688 | elec_gas-hybrid-3 | 277.7778 | 26.85 | 36.8 | TRUE | 1.7 | 1903 | 2663 | 1.8316 | 0.021817 | -1.8098 | -0.55379 | 26.0576 | 26.07 | 15.834 | 16.88 | 33.26 | 42.805 | 27.9336 | 18.9661 | 45.2676 | 448.465 | 291.7327 | 681.4422 | gas-hybrid-3 | 10923 | 10923 | 1038.4425 | 1293.1502 | 254.7077 | 26977.3697 | 23599.1993 | -3378.1704 | 0.86836 | 93.9574 | 180.2049 | 0.056667 | 6.1315 | 11.7598 | 46.2 | 26.0505 | 29161.1897 | 40807.277 | 28.0668 | 0.33431 | -27.7325 | -82.9533
Montreal_2012-2019_elec_1 | 1028 | 1020 | Montreal_2012-2019_elec_gas-hybrid-4 | base | Montreal_2012-2019_elec | Montreal_2012-2019_elec_base | 207.6 | Zone 6 | 2012-2019 | gas-hybrid-4 | gas-hybrid-4 | elec | Montreal | QC | -23 | 34.7 | 8.2 | 26.6 | 4200 | 9628.7 | 8.2 | Typical Replacement | 26.6 | 7.9 | 0 | base | 0 | 0 | TRUE | 1.3314 | 46.2 | 46.2 | 0 | 0 | 11.5 | 38 | -26.6 | 0 | 0.24892 | elec_gas-hybrid-4 | 277.7778 | 26.85 | 36.8 | TRUE | 1.7 | 1903 | 2663 | 1.363 | 0.021817 | -1.3412 | -0.41041 | 26.0576 | 26.07 | 15.834 | 16.88 | 33.26 | 42.805 | 27.9336 | 18.9661 | 45.2676 | 448.465 | 291.7327 | 681.4422 | gas-hybrid-4 | 10923 | 10923 | 897.1142 | 1293.1502 | 396.0361 | 24866.888 | 23599.1993 | -1267.6887 | 0.86836 | 93.9574 | 180.2049 | 0.056667 | 6.1315 | 11.7598 | 46.2 | 26.0505 | 29161.1897 | 40807.277 | 20.8866 | 0.33431 | -20.5522 | -61.4758
Montreal_2012-2019_elec_1 | 1029 | 1020 | Montreal_2012-2019_elec_oil-high-efficiency-noAC | base | Montreal_2012-2019_elec | Montreal_2012-2019_elec_base | 207.6 | Zone 6 | 2012-2019 | oil-high-efficiency-noAC | oil-high-efficiency-noAC | elec | Montreal | QC | -23 | 49.1 | 49.1 | 0 | 4200 | 9552.3 | 0.2 | Typical Replacement | 0 | 0 | 49 | base | 0 | 0 | TRUE | 0.94094 | 46.2 | 46.2 | 0 | 0 | -2.9 | 46 | 0 | -49 | -0.062771 | elec_oil-high-efficiency-noAC | 277.7778 | 26.85 | 36.8 | TRUE | 1.7 | 1903 | 2663 | 4.802 | 0.021817 | -4.7802 | -1.4627 | 26.0576 | 26.07 | 15.834 | 16.88 | 33.26 | 42.805 | 27.9336 | 18.9661 | 45.2676 | 448.465 | 291.7327 | 681.4422 | oil-high-efficiency-noAC | 9870 | 9870 | 2799.9411 | 1293.1502 | -1506.7909 | 52180.577 | 23599.1993 | -28581.3778 | 0.86836 | 93.9574 | 180.2049 | 0.056667 | 6.1315 | 11.7598 | 46.2 | 26.0505 | 29161.1897 | 40807.277 | 73.5851 | 0.33431 | -73.2508 | -219.1077
Montreal_2012-2019_gas_0 | 1031 | 1031 | Montreal_2012-2019_gas_gas-furnace-ecm | gas-furnace-ecm | Montreal_2012-2019_gas | Montreal_2012-2019_gas_gas-furnace-ecm | 207.6 | Zone 6 | 2012-2019 | gas-furnace-ecm | gas-furnace-ecm | gas | Montreal | QC | -23 | 48.1 | 48.1 | 0 | 4200 | 9552.3 | 0.2 | Typical Replacement | 47.9 | 0 | 0 | gas-furnace-ecm | 0 | 0 | TRUE | 0.9605 | 48.1 | 0.2 | 47.9 | 0 | 0 | 0 | 0 | 0 | 0 | gas_gas-furnace-ecm | 277.7778 | 26.85 | 36.8 | TRUE | 1.7 | 1903 | 2663 | 2.4476 | 2.4476 | 0 | 0 | 26.0576 | 26.07 | 15.834 | 16.88 | 33.26 | 42.805 | 27.9336 | 18.9661 | 45.2676 | 448.465 | 291.7327 | 681.4422 | gas-furnace-ecm | 6458 | 6458 | 1207.7692 | 1207.7692 | 0 | 25022.4191 | 25022.4191 | 0 | 0.86836 | 93.9574 | 180.2049 | 0.056667 | 6.1315 | 11.7598 | 46.2 | 26.0505 | 29161.1897 | 40807.277 | 37.5061 | 37.5061 | 0 | 0
Montreal_2012-2019_gas_1 | 1030 | 1031 | Montreal_2012-2019_gas_base | gas-furnace-ecm | Montreal_2012-2019_gas | Montreal_2012-2019_gas_gas-furnace-ecm | 207.6 | Zone 6 | 2012-2019 | base | vintageGas92% | gas | Montreal | QC | -23 | 50.2 | 50.2 | 0 | 4200 | 9552.3 | 0.2 | Typical Replacement | 50 | 0 | 0 | gas-furnace-ecm | 0 | 0 | TRUE | 0.92032 | 48.1 | 0.2 | 47.9 | 0 | -2.1 | 0 | -2.1 | 0 | -0.043659 | gas_base | 277.7778 | 26.85 | 36.8 | TRUE | 1.7 | 1903 | 2663 | 2.5549 | 2.4476 | -0.1073 | -0.032834 | 26.0576 | 26.07 | 15.834 | 16.88 | 33.26 | 42.805 | 27.9336 | 18.9661 | 45.2676 | 448.465 | 291.7327 | 681.4422 | gas | 0 | 0 | 1260.474 | 1207.7692 | -52.7048 | 19374.3682 | 25022.4191 | 5648.0509 | 0.86836 | 93.9574 | 180.2049 | 0.056667 | 6.1315 | 11.7598 | 46.2 | 26.0505 | 29161.1897 | 40807.277 | 39.1503 | 37.5061 | -1.6443 | -0.04384
Montreal_2012-2019_gas_1 | 1032 | 1031 | Montreal_2012-2019_gas_ASHP | gas-furnace-ecm | Montreal_2012-2019_gas | Montreal_2012-2019_gas_gas-furnace-ecm | 207.6 | Zone 6 | 2012-2019 | ASHP | ASHP | gas | Montreal | QC | -23 | 24.4 | 14.5 | 9.8 | 4200 | 9628.7 | 24.4 | Typical Replacement | 0 | 14.4 | 0 | gas-furnace-ecm | 0 | 0 | TRUE | 1.8934 | 48.1 | 0.2 | 47.9 | 0 | 23.7 | -24.2 | 47.9 | 0 | 0.49272 | gas_ASHP | 277.7778 | 26.85 | 36.8 | TRUE | 1.7 | 1903 | 2663 | 0.011522 | 2.4476 | 2.436 | 0.74543 | 26.0576 | 26.07 | 15.834 | 16.88 | 33.26 | 42.805 | 27.9336 | 18.9661 | 45.2676 | 448.465 | 291.7327 | 681.4422 | ASHP | 10140 | 10140 | 682.9625 | 1207.7692 | 524.8068 | 21103.7329 | 25022.4191 | 3918.6862 | 0.86836 | 93.9574 | 180.2049 | 0.056667 | 6.1315 | 11.7598 | 46.2 | 26.0505 | 29161.1897 | 40807.277 | 0.17656 | 37.5061 | 37.3295 | 0.99529
Montreal_2012-2019_gas_1 | 1033 | 1031 | Montreal_2012-2019_gas_CCASHP | gas-furnace-ecm | Montreal_2012-2019_gas | Montreal_2012-2019_gas_gas-furnace-ecm | 207.6 | Zone 6 | 2012-2019 | CCASHP | CCASHP | gas | Montreal | QC | -23 | 19 | 18.6 | 0.4 | 4200 | 9628.7 | 19 | Typical Replacement | 0 | 18.6 | 0 | gas-furnace-ecm | 0 | 0 | TRUE | 2.4316 | 48.1 | 0.2 | 47.9 | 0 | 29.1 | -18.8 | 47.9 | 0 | 0.60499 | gas_CCASHP | 277.7778 | 26.85 | 36.8 | TRUE | 1.7 | 1903 | 2663 | 0.0089722 | 2.4476 | 2.4386 | 0.74621 | 26.0576 | 26.07 | 15.834 | 16.88 | 33.26 | 42.805 | 27.9336 | 18.9661 | 45.2676 | 448.465 | 291.7327 | 681.4422 | CCASHP | 17515 | 17515 | 531.815 | 1207.7692 | 675.9542 | 26052.333 | 25022.4191 | -1029.9139 | 0.86836 | 93.9574 | 180.2049 | 0.056667 | 6.1315 | 11.7598 | 46.2 | 26.0505 | 29161.1897 | 40807.277 | 0.13749 | 37.5061 | 37.3686 | 0.99633
Montreal_2012-2019_gas_1 | 1034 | 1031 | Montreal_2012-2019_gas_GSHP | gas-furnace-ecm | Montreal_2012-2019_gas | Montreal_2012-2019_gas_gas-furnace-ecm | 207.6 | Zone 6 | 2012-2019 | GSHP | GSHP | gas | Montreal | QC | -23 | 13.7 | 13.7 | 0 | 4200 | 9628.7 | 13.7 | Typical Replacement | 0 | 11.4 | 0 | gas-furnace-ecm | 0 | 0 | TRUE | 3.3796 | 48.1 | 0.2 | 47.9 | 0 | 34.4 | -13.5 | 47.9 | 0 | 0.71518 | gas_GSHP | 277.7778 | 26.85 | 36.8 | TRUE | 1.7 | 1903 | 2663 | 0.0064694 | 2.4476 | 2.4411 | 0.74698 | 26.0576 | 26.07 | 15.834 | 16.88 | 33.26 | 42.805 | 27.9336 | 18.9661 | 45.2676 | 448.465 | 291.7327 | 681.4422 | GSHP | 36395.12 | 36395.12 | 383.4666 | 1207.7692 | 824.3026 | 42550.9865 | 25022.4191 | -17528.5673 | 0.86836 | 93.9574 | 180.2049 | 0.056667 | 6.1315 | 11.7598 | 46.3 | 26.0505 | 29161.1897 | 40807.277 | 0.099136 | 37.5061 | 37.407 | 0.99736
Montreal_2012-2019_gas_1 | 1035 | 1031 | Montreal_2012-2019_gas_gas-hybrid-1 | gas-furnace-ecm | Montreal_2012-2019_gas | Montreal_2012-2019_gas_gas-furnace-ecm | 207.6 | Zone 6 | 2012-2019 | gas-hybrid-1 | gas-hybrid-1 | gas | Montreal | QC | -23 | 24.9 | 14.6 | 10.3 | 4200 | 9628.7 | 14.6 | Typical Replacement | 10.3 | 14.5 | 0 | gas-furnace-ecm | 0 | 0 | TRUE | 1.8554 | 48.1 | 0.2 | 47.9 | 0 | 23.2 | -14.4 | 37.6 | 0 | 0.48233 | gas_gas-hybrid-1 | 277.7778 | 26.85 | 36.8 | TRUE | 1.7 | 1903 | 2663 | 0.53318 | 2.4476 | 1.9144 | 0.5858 | 26.0576 | 26.07 | 15.834 | 16.88 | 33.26 | 42.805 | 27.9336 | 18.9661 | 45.2676 | 448.465 | 291.7327 | 681.4422 | gas-hybrid-1 | 10923 | 10923 | 667.1623 | 1207.7692 | 540.6069 | 21455.8737 | 25022.4191 | 3566.5454 | 0.86836 | 93.9574 | 180.2049 | 0.056667 | 6.1315 | 11.7598 | 46.2 | 26.0505 | 29161.1897 | 40807.277 | 8.1703 | 37.5061 | 29.3358 | 0.78216
Montreal_2012-2019_gas_1 | 1036 | 1031 | Montreal_2012-2019_gas_gas-hybrid-2 | gas-furnace-ecm | Montreal_2012-2019_gas | Montreal_2012-2019_gas_gas-furnace-ecm | 207.6 | Zone 6 | 2012-2019 | gas-hybrid-2 | gas-hybrid-2 | gas | Montreal | QC | -23 | 38.6 | 6.1 | 32.5 | 4200 | 9628.7 | 6.1 | Typical Replacement | 32.5 | 5.7 | 0 | gas-furnace-ecm | 0 | 0 | TRUE | 1.1969 | 48.1 | 0.2 | 47.9 | 0 | 9.5 | -5.9 | 15.4 | 0 | 0.19751 | gas_gas-hybrid-2 | 277.7778 | 26.85 | 36.8 | TRUE | 1.7 | 1903 | 2663 | 1.6635 | 2.4476 | 0.78409 | 0.23993 | 26.0576 | 26.07 | 15.834 | 16.88 | 33.26 | 42.805 | 27.9336 | 18.9661 | 45.2676 | 448.465 | 291.7327 | 681.4422 | gas-hybrid-2 | 10923 | 10923 | 986.41 | 1207.7692 | 221.3592 | 26198.8592 | 25022.4191 | -1176.4401 | 0.86836 | 93.9574 | 180.2049 | 0.056667 | 6.1315 | 11.7598 | 46.2 | 26.0505 | 29161.1897 | 40807.277 | 25.4909 | 37.5061 | 12.0152 | 0.32035
Montreal_2012-2019_gas_1 | 1037 | 1031 | Montreal_2012-2019_gas_gas-hybrid-3 | gas-furnace-ecm | Montreal_2012-2019_gas | Montreal_2012-2019_gas_gas-furnace-ecm | 207.6 | Zone 6 | 2012-2019 | gas-hybrid-3 | gas-hybrid-3 | gas | Montreal | QC | -23 | 40.8 | 5 | 35.8 | 4200 | 9628.7 | 5 | Typical Replacement | 35.8 | 4.6 | 0 | gas-furnace-ecm | 0 | 0 | TRUE | 1.1324 | 48.1 | 0.2 | 47.9 | 0 | 7.3 | -4.8 | 12.1 | 0 | 0.15177 | gas_gas-hybrid-3 | 277.7778 | 26.85 | 36.8 | TRUE | 1.7 | 1903 | 2663 | 1.8316 | 2.4476 | 0.61599 | 0.18849 | 26.0576 | 26.07 | 15.834 | 16.88 | 33.26 | 42.805 | 27.9336 | 18.9661 | 45.2676 | 448.465 | 291.7327 | 681.4422 | gas-hybrid-3 | 10923 | 10923 | 1038.4425 | 1207.7692 | 169.3267 | 26977.3697 | 25022.4191 | -1954.9506 | 0.86836 | 93.9574 | 180.2049 | 0.056667 | 6.1315 | 11.7598 | 46.2 | 26.0505 | 29161.1897 | 40807.277 | 28.0668 | 37.5061 | 9.4393 | 0.25167
Montreal_2012-2019_gas_1 | 1038 | 1031 | Montreal_2012-2019_gas_gas-hybrid-4 | gas-furnace-ecm | Montreal_2012-2019_gas | Montreal_2012-2019_gas_gas-furnace-ecm | 207.6 | Zone 6 | 2012-2019 | gas-hybrid-4 | gas-hybrid-4 | gas | Montreal | QC | -23 | 34.7 | 8.2 | 26.6 | 4200 | 9628.7 | 8.2 | Typical Replacement | 26.6 | 7.9 | 0 | gas-furnace-ecm | 0 | 0 | TRUE | 1.3314 | 48.1 | 0.2 | 47.9 | 0 | 13.4 | -8 | 21.3 | 0 | 0.27859 | gas_gas-hybrid-4 | 277.7778 | 26.85 | 36.8 | TRUE | 1.7 | 1903 | 2663 | 1.363 | 2.4476 | 1.0846 | 0.33187 | 26.0576 | 26.07 | 15.834 | 16.88 | 33.26 | 42.805 | 27.9336 | 18.9661 | 45.2676 | 448.465 | 291.7327 | 681.4422 | gas-hybrid-4 | 10923 | 10923 | 897.1142 | 1207.7692 | 310.655 | 24866.888 | 25022.4191 | 155.5311 | 0.86836 | 93.9574 | 180.2049 | 0.056667 | 6.1315 | 11.7598 | 46.2 | 26.0505 | 29161.1897 | 40807.277 | 20.8866 | 37.5061 | 16.6195 | 0.44312
Montreal_2012-2019_gas_1 | 1039 | 1031 | Montreal_2012-2019_gas_oil-high-efficiency-noAC | gas-furnace-ecm | Montreal_2012-2019_gas | Montreal_2012-2019_gas_gas-furnace-ecm | 207.6 | Zone 6 | 2012-2019 | oil-high-efficiency-noAC | oil-high-efficiency-noAC | gas | Montreal | QC | -23 | 49.1 | 49.1 | 0 | 4200 | 9552.3 | 0.2 | Typical Replacement | 0 | 0 | 49 | gas-furnace-ecm | 0 | 0 | TRUE | 0.94094 | 48.1 | 0.2 | 47.9 | 0 | -1 | 0 | 47.9 | -49 | -0.02079 | gas_oil-high-efficiency-noAC | 277.7778 | 26.85 | 36.8 | TRUE | 1.7 | 1903 | 2663 | 4.802 | 2.4476 | -2.3544 | -0.72046 | 26.0576 | 26.07 | 15.834 | 16.88 | 33.26 | 42.805 | 27.9336 | 18.9661 | 45.2676 | 448.465 | 291.7327 | 681.4422 | oil-high-efficiency-noAC | 9870 | 9870 | 2799.9411 | 1207.7692 | -1592.1719 | 52180.577 | 25022.4191 | -27158.1579 | 0.86836 | 93.9574 | 180.2049 | 0.056667 | 6.1315 | 11.7598 | 46.2 | 26.0505 | 29161.1897 | 40807.277 | 73.5851 | 37.5061 | -36.079 | -0.96195
Montreal_2012-2019_oil_0 | 1049 | 1049 | Montreal_2012-2019_oil_oil-high-efficiency-noAC | oil-high-efficiency-noAC | Montreal_2012-2019_oil | Montreal_2012-2019_oil_oil-high-efficiency-noAC | 207.6 | Zone 6 | 2012-2019 | oil-high-efficiency-noAC | oil-high-efficiency-noAC | oil | Montreal | QC | -23 | 49.1 | 49.1 | 0 | 4200 | 9552.3 | 0.2 | Typical Replacement | 0 | 0 | 49 | oil-high-efficiency-noAC | 0 | 0 | TRUE | 0.94094 | 49.1 | 0.2 | 0 | 49 | 0 | 0 | 0 | 0 | 0 | oil_oil-high-efficiency-noAC | 277.7778 | 26.85 | 36.8 | TRUE | 1.7 | 1903 | 2663 | 4.802 | 4.802 | 0 | 0 | 26.0576 | 26.07 | 15.834 | 16.88 | 33.26 | 42.805 | 27.9336 | 18.9661 | 45.2676 | 448.465 | 291.7327 | 681.4422 | oil-high-efficiency-noAC | 9870 | 9870 | 2799.9411 | 2799.9411 | 0 | 52180.577 | 52180.577 | 0 | 0.86836 | 93.9574 | 180.2049 | 0.056667 | 6.1315 | 11.7598 | 46.2 | 26.0505 | 29161.1897 | 40807.277 | 73.5851 | 73.5851 | 0 | 0
Montreal_2012-2019_oil_1 | 1042 | 1049 | Montreal_2012-2019_oil_ASHP | oil-high-efficiency-noAC | Montreal_2012-2019_oil | Montreal_2012-2019_oil_oil-high-efficiency-noAC | 207.6 | Zone 6 | 2012-2019 | ASHP | ASHP | oil | Montreal | QC | -23 | 24.4 | 14.5 | 9.8 | 4200 | 9628.7 | 24.4 | Typical Replacement | 0 | 14.4 | 0 | oil-high-efficiency-noAC | 0 | 0 | TRUE | 1.8934 | 49.1 | 0.2 | 0 | 49 | 24.7 | -24.2 | 0 | 49 | 0.50305 | oil_ASHP | 277.7778 | 26.85 | 36.8 | TRUE | 1.7 | 1903 | 2663 | 0.011522 | 4.802 | 4.7905 | 1.4659 | 26.0576 | 26.07 | 15.834 | 16.88 | 33.26 | 42.805 | 27.9336 | 18.9661 | 45.2676 | 448.465 | 291.7327 | 681.4422 | ASHP | 10140 | 10140 | 682.9625 | 2799.9411 | 2116.9787 | 21103.7329 | 52180.577 | 31076.8441 | 0.86836 | 93.9574 | 180.2049 | 0.056667 | 6.1315 | 11.7598 | 46.2 | 26.0505 | 29161.1897 | 40807.277 | 0.17656 | 73.5851 | 73.4086 | 0.9976
Montreal_2012-2019_oil_1 | 1040 | 1049 | Montreal_2012-2019_oil_base | oil-high-efficiency-noAC | Montreal_2012-2019_oil | Montreal_2012-2019_oil_oil-high-efficiency-noAC | 207.6 | Zone 6 | 2012-2019 | base | vintageOil87% | oil | Montreal | QC | -23 | 55 | 55 | 0 | 4200 | 9552.3 | 0.9 | Typical Replacement | 0 | 0 | 54.2 | oil-high-efficiency-noAC | 0 | 0 | TRUE | 0.84 | 49.1 | 0.2 | 0 | 49 | -5.9 | -0.7 | 0 | -5.2 | -0.12016 | oil_base | 277.7778 | 26.85 | 36.8 | TRUE | 1.7 | 1903 | 2663 | 5.3119 | 4.802 | -0.50992 | -0.15604 | 26.0576 | 26.07 | 15.834 | 16.88 | 33.26 | 42.805 | 27.9336 | 18.9661 | 45.2676 | 448.465 | 291.7327 | 681.4422 | oil | 0 | 0 | 3116.0768 | 2799.9411 | -316.1357 | 47105.6755 | 52180.577 | 5074.9015 | 0.86836 | 93.9574 | 180.2049 | 0.056667 | 6.1315 | 11.7598 | 46.2 | 26.0505 | 29161.1897 | 40807.277 | 81.3991 | 73.5851 | -7.8139 | -0.10619
Montreal_2012-2019_oil_1 | 1043 | 1049 | Montreal_2012-2019_oil_CCASHP | oil-high-efficiency-noAC | Montreal_2012-2019_oil | Montreal_2012-2019_oil_oil-high-efficiency-noAC | 207.6 | Zone 6 | 2012-2019 | CCASHP | CCASHP | oil | Montreal | QC | -23 | 19 | 18.6 | 0.4 | 4200 | 9628.7 | 19 | Typical Replacement | 0 | 18.6 | 0 | oil-high-efficiency-noAC | 0 | 0 | TRUE | 2.4316 | 49.1 | 0.2 | 0 | 49 | 30.1 | -18.8 | 0 | 49 | 0.61303 | oil_CCASHP | 277.7778 | 26.85 | 36.8 | TRUE | 1.7 | 1903 | 2663 | 0.0089722 | 4.802 | 4.793 | 1.4667 | 26.0576 | 26.07 | 15.834 | 16.88 | 33.26 | 42.805 | 27.9336 | 18.9661 | 45.2676 | 448.465 | 291.7327 | 681.4422 | CCASHP | 17515 | 17515 | 531.815 | 2799.9411 | 2268.1261 | 26052.333 | 52180.577 | 26128.244 | 0.86836 | 93.9574 | 180.2049 | 0.056667 | 6.1315 | 11.7598 | 46.2 | 26.0505 | 29161.1897 | 40807.277 | 0.13749 | 73.5851 | 73.4476 | 0.99813
Montreal_2012-2019_oil_1 | 1044 | 1049 | Montreal_2012-2019_oil_GSHP | oil-high-efficiency-noAC | Montreal_2012-2019_oil | Montreal_2012-2019_oil_oil-high-efficiency-noAC | 207.6 | Zone 6 | 2012-2019 | GSHP | GSHP | oil | Montreal | QC | -23 | 13.7 | 13.7 | 0 | 4200 | 9628.7 | 13.7 | Typical Replacement | 0 | 11.4 | 0 | oil-high-efficiency-noAC | 0 | 0 | TRUE | 3.3796 | 49.1 | 0.2 | 0 | 49 | 35.4 | -13.5 | 0 | 49 | 0.72098 | oil_GSHP | 277.7778 | 26.85 | 36.8 | TRUE | 1.7 | 1903 | 2663 | 0.0064694 | 4.802 | 4.7955 | 1.4674 | 26.0576 | 26.07 | 15.834 | 16.88 | 33.26 | 42.805 | 27.9336 | 18.9661 | 45.2676 | 448.465 | 291.7327 | 681.4422 | GSHP | 36395.12 | 36395.12 | 383.4666 | 2799.9411 | 2416.4745 | 42550.9865 | 52180.577 | 9629.5906 | 0.86836 | 93.9574 | 180.2049 | 0.056667 | 6.1315 | 11.7598 | 46.3 | 26.0505 | 29161.1897 | 40807.277 | 0.099136 | 73.5851 | 73.486 | 0.99865
Montreal_2012-2019_oil_1 | 1041 | 1049 | Montreal_2012-2019_oil_gas-furnace-ecm | oil-high-efficiency-noAC | Montreal_2012-2019_oil | Montreal_2012-2019_oil_oil-high-efficiency-noAC | 207.6 | Zone 6 | 2012-2019 | gas-furnace-ecm | gas-furnace-ecm | oil | Montreal | QC | -23 | 48.1 | 48.1 | 0 | 4200 | 9552.3 | 0.2 | Typical Replacement | 47.9 | 0 | 0 | oil-high-efficiency-noAC | 0 | 0 | TRUE | 0.9605 | 49.1 | 0.2 | 0 | 49 | 1 | 0 | -47.9 | 49 | 0.020367 | oil_gas-furnace-ecm | 277.7778 | 26.85 | 36.8 | TRUE | 1.7 | 1903 | 2663 | 2.4476 | 4.802 | 2.3544 | 0.72046 | 26.0576 | 26.07 | 15.834 | 16.88 | 33.26 | 42.805 | 27.9336 | 18.9661 | 45.2676 | 448.465 | 291.7327 | 681.4422 | gas-furnace-ecm | 6458 | 6458 | 1207.7692 | 2799.9411 | 1592.1719 | 25022.4191 | 52180.577 | 27158.1579 | 0.86836 | 93.9574 | 180.2049 | 0.056667 | 6.1315 | 11.7598 | 46.2 | 26.0505 | 29161.1897 | 40807.277 | 37.5061 | 73.5851 | 36.079 | 0.4903
Montreal_2012-2019_oil_1 | 1045 | 1049 | Montreal_2012-2019_oil_gas-hybrid-1 | oil-high-efficiency-noAC | Montreal_2012-2019_oil | Montreal_2012-2019_oil_oil-high-efficiency-noAC | 207.6 | Zone 6 | 2012-2019 | gas-hybrid-1 | gas-hybrid-1 | oil | Montreal | QC | -23 | 24.9 | 14.6 | 10.3 | 4200 | 9628.7 | 14.6 | Typical Replacement | 10.3 | 14.5 | 0 | oil-high-efficiency-noAC | 0 | 0 | TRUE | 1.8554 | 49.1 | 0.2 | 0 | 49 | 24.2 | -14.4 | -10.3 | 49 | 0.49287 | oil_gas-hybrid-1 | 277.7778 | 26.85 | 36.8 | TRUE | 1.7 | 1903 | 2663 | 0.53318 | 4.802 | 4.2688 | 1.3063 | 26.0576 | 26.07 | 15.834 | 16.88 | 33.26 | 42.805 | 27.9336 | 18.9661 | 45.2676 | 448.465 | 291.7327 | 681.4422 | gas-hybrid-1 | 10923 | 10923 | 667.1623 | 2799.9411 | 2132.7788 | 21455.8737 | 52180.577 | 30724.7033 | 0.86836 | 93.9574 | 180.2049 | 0.056667 | 6.1315 | 11.7598 | 46.2 | 26.0505 | 29161.1897 | 40807.277 | 8.1703 | 73.5851 | 65.4148 | 0.88897
Montreal_2012-2019_oil_1 | 1046 | 1049 | Montreal_2012-2019_oil_gas-hybrid-2 | oil-high-efficiency-noAC | Montreal_2012-2019_oil | Montreal_2012-2019_oil_oil-high-efficiency-noAC | 207.6 | Zone 6 | 2012-2019 | gas-hybrid-2 | gas-hybrid-2 | oil | Montreal | QC | -23 | 38.6 | 6.1 | 32.5 | 4200 | 9628.7 | 6.1 | Typical Replacement | 32.5 | 5.7 | 0 | oil-high-efficiency-noAC | 0 | 0 | TRUE | 1.1969 | 49.1 | 0.2 | 0 | 49 | 10.5 | -5.9 | -32.5 | 49 | 0.21385 | oil_gas-hybrid-2 | 277.7778 | 26.85 | 36.8 | TRUE | 1.7 | 1903 | 2663 | 1.6635 | 4.802 | 3.1385 | 0.96039 | 26.0576 | 26.07 | 15.834 | 16.88 | 33.26 | 42.805 | 27.9336 | 18.9661 | 45.2676 | 448.465 | 291.7327 | 681.4422 | gas-hybrid-2 | 10923 | 10923 | 986.41 | 2799.9411 | 1813.5312 | 26198.8592 | 52180.577 | 25981.7178 | 0.86836 | 93.9574 | 180.2049 | 0.056667 | 6.1315 | 11.7598 | 46.2 | 26.0505 | 29161.1897 | 40807.277 | 25.4909 | 73.5851 | 48.0942 | 0.65359
Montreal_2012-2019_oil_1 | 1047 | 1049 | Montreal_2012-2019_oil_gas-hybrid-3 | oil-high-efficiency-noAC | Montreal_2012-2019_oil | Montreal_2012-2019_oil_oil-high-efficiency-noAC | 207.6 | Zone 6 | 2012-2019 | gas-hybrid-3 | gas-hybrid-3 | oil | Montreal | QC | -23 | 40.8 | 5 | 35.8 | 4200 | 9628.7 | 5 | Typical Replacement | 35.8 | 4.6 | 0 | oil-high-efficiency-noAC | 0 | 0 | TRUE | 1.1324 | 49.1 | 0.2 | 0 | 49 | 8.3 | -4.8 | -35.8 | 49 | 0.16904 | oil_gas-hybrid-3 | 277.7778 | 26.85 | 36.8 | TRUE | 1.7 | 1903 | 2663 | 1.8316 | 4.802 | 2.9704 | 0.90895 | 26.0576 | 26.07 | 15.834 | 16.88 | 33.26 | 42.805 | 27.9336 | 18.9661 | 45.2676 | 448.465 | 291.7327 | 681.4422 | gas-hybrid-3 | 10923 | 10923 | 1038.4425 | 2799.9411 | 1761.4986 | 26977.3697 | 52180.577 | 25203.2074 | 0.86836 | 93.9574 | 180.2049 | 0.056667 | 6.1315 | 11.7598 | 46.2 | 26.0505 | 29161.1897 | 40807.277 | 28.0668 | 73.5851 | 45.5183 | 0.61858
Montreal_2012-2019_oil_1 | 1048 | 1049 | Montreal_2012-2019_oil_gas-hybrid-4 | oil-high-efficiency-noAC | Montreal_2012-2019_oil | Montreal_2012-2019_oil_oil-high-efficiency-noAC | 207.6 | Zone 6 | 2012-2019 | gas-hybrid-4 | gas-hybrid-4 | oil | Montreal | QC | -23 | 34.7 | 8.2 | 26.6 | 4200 | 9628.7 | 8.2 | Typical Replacement | 26.6 | 7.9 | 0 | oil-high-efficiency-noAC | 0 | 0 | TRUE | 1.3314 | 49.1 | 0.2 | 0 | 49 | 14.4 | -8 | -26.6 | 49 | 0.29328 | oil_gas-hybrid-4 | 277.7778 | 26.85 | 36.8 | TRUE | 1.7 | 1903 | 2663 | 1.363 | 4.802 | 3.439 | 1.0523 | 26.0576 | 26.07 | 15.834 | 16.88 | 33.26 | 42.805 | 27.9336 | 18.9661 | 45.2676 | 448.465 | 291.7327 | 681.4422 | gas-hybrid-4 | 10923 | 10923 | 897.1142 | 2799.9411 | 1902.827 | 24866.888 | 52180.577 | 27313.689 | 0.86836 | 93.9574 | 180.2049 | 0.056667 | 6.1315 | 11.7598 | 46.2 | 26.0505 | 29161.1897 | 40807.277 | 20.8866 | 73.5851 | 52.6986 | 0.71616
Montreal_pre-1946_elec_0 | 1050 | 1050 | Montreal_pre-1946_elec_base | base | Montreal_pre-1946_elec | Montreal_pre-1946_elec_base | 132 | Zone 6 | pre-1946 | base | NBC-elec-heat | elec | Montreal | QC | -23 | 103.2 | 103.2 | 0 | 4200 | 17409.8 | 103.2 | Typical Replacement | 0 | 0 | 0 | base | 0 | 0 | TRUE | 1 | 103.2 | 103.2 | 0 | 0 | 0 | 0 | 0 | 0 | 0 | elec_base | 277.7778 | 26.85 | 36.8 | TRUE | 1.7 | 1903 | 2663 | 0.048733 | 0.048733 | 0 | 0 | 26.0576 | 26.07 | 15.834 | 16.88 | 33.26 | 42.805 | 27.9336 | 18.9661 | 45.2676 | 448.465 | 291.7327 | 681.4422 | elec | 2840 | 2840 | 2888.5953 | 2888.5953 | 0 | 49211.1984 | 49211.1984 | 0 | 0.86836 | 93.9574 | 180.2049 | 0.056667 | 6.1315 | 11.7598 | 103.2 | 26.0505 | 29161.1897 | 40807.277 | 0.74678 | 0.74678 | 0 | 0
Montreal_pre-1946_elec_1 | 1051 | 1050 | Montreal_pre-1946_elec_gas-furnace-ecm | base | Montreal_pre-1946_elec | Montreal_pre-1946_elec_base | 132 | Zone 6 | pre-1946 | gas-furnace-ecm | gas-furnace-ecm | elec | Montreal | QC | -23 | 107.3 | 107.3 | 0 | 4200 | 17409.8 | 0.5 | Typical Replacement | 106.8 | 0 | 0 | base | 0 | 0 | TRUE | 0.95993 | 103.2 | 103.2 | 0 | 0 | -4.1 | 102.7 | -106.8 | 0 | -0.039729 | elec_gas-furnace-ecm | 277.7778 | 26.85 | 36.8 | TRUE | 1.7 | 1903 | 2663 | 5.4572 | 0.048733 | -5.4085 | -1.655 | 26.0576 | 26.07 | 15.834 | 16.88 | 33.26 | 42.805 | 27.9336 | 18.9661 | 45.2676 | 448.465 | 291.7327 | 681.4422 | gas-furnace-ecm | 6458 | 6458 | 2694.4102 | 2888.5953 | 194.1852 | 47874.3619 | 49211.1984 | 1336.8365 | 0.86836 | 93.9574 | 180.2049 | 0.056667 | 6.1315 | 11.7598 | 103 | 26.0505 | 29161.1897 | 40807.277 | 83.6257 | 0.74678 | -82.8789 | -110.9817
Montreal_pre-1946_elec_1 | 1052 | 1050 | Montreal_pre-1946_elec_ASHP | base | Montreal_pre-1946_elec | Montreal_pre-1946_elec_base | 132 | Zone 6 | pre-1946 | ASHP | ASHP | elec | Montreal | QC | -23 | 56.2 | 29.1 | 27.1 | 4200 | 17488.4 | 56.2 | Typical Replacement | 0 | 28.7 | 0 | base | 0 | 0 | TRUE | 1.8327 | 103.2 | 103.2 | 0 | 0 | 47 | 47 | 0 | 0 | 0.45543 | elec_ASHP | 277.7778 | 26.85 | 36.8 | TRUE | 1.7 | 1903 | 2663 | 0.026539 | 0.048733 | 0.022194 | 0.0067915 | 26.0576 | 26.07 | 15.834 | 16.88 | 33.26 | 42.805 | 27.9336 | 18.9661 | 45.2676 | 448.465 | 291.7327 | 681.4422 | ASHP | 10140 | 10140 | 1573.0529 | 2888.5953 | 1315.5424 | 35392.5324 | 49211.1984 | 13818.6659 | 0.86836 | 93.9574 | 180.2049 | 0.056667 | 6.1315 | 11.7598 | 103 | 26.0505 | 29161.1897 | 40807.277 | 0.40668 | 0.74678 | 0.3401 | 0.45543
Montreal_pre-1946_elec_1 | 1053 | 1050 | Montreal_pre-1946_elec_CCASHP | base | Montreal_pre-1946_elec | Montreal_pre-1946_elec_base | 132 | Zone 6 | pre-1946 | CCASHP | CCASHP | elec | Montreal | QC | -23 | 41.5 | 40.2 | 1.4 | 4200 | 17488.4 | 41.5 | Typical Replacement | 0 | 40.1 | 0 | base | 0 | 0 | TRUE | 2.4819 | 103.2 | 103.2 | 0 | 0 | 61.7 | 61.7 | 0 | 0 | 0.59787 | elec_CCASHP | 277.7778 | 26.85 | 36.8 | TRUE | 1.7 | 1903 | 2663 | 0.019597 | 0.048733 | 0.029136 | 0.0089157 | 26.0576 | 26.07 | 15.834 | 16.88 | 33.26 | 42.805 | 27.9336 | 18.9661 | 45.2676 | 448.465 | 291.7327 | 681.4422 | CCASHP | 17515 | 17515 | 1161.596 | 2888.5953 | 1726.9993 | 36162.3327 | 49211.1984 | 13048.8657 | 0.86836 | 93.9574 | 180.2049 | 0.056667 | 6.1315 | 11.7598 | 103 | 26.0505 | 29161.1897 | 40807.277 | 0.3003 | 0.74678 | 0.44648 | 0.59787
Montreal_pre-1946_elec_1 | 1054 | 1050 | Montreal_pre-1946_elec_GSHP | base | Montreal_pre-1946_elec | Montreal_pre-1946_elec_base | 132 | Zone 6 | pre-1946 | GSHP | GSHP | elec | Montreal | QC | -23 | 30.3 | 30.2 | 0.1 | 4200 | 17488.4 | 30.3 | Typical Replacement | 0 | 25.1 | 0 | base | 0 | 0 | TRUE | 3.4125 | 103.2 | 103.2 | 0 | 0 | 72.9 | 72.9 | 0 | 0 | 0.7064 | elec_GSHP | 277.7778 | 26.85 | 36.8 | TRUE | 1.7 | 1903 | 2663 | 0.014308 | 0.048733 | 0.034425 | 0.010534 | 26.0576 | 26.07 | 15.834 | 16.88 | 33.26 | 42.805 | 27.9336 | 18.9661 | 45.2676 | 448.465 | 291.7327 | 681.4422 | GSHP | 36395.12 | 36395.12 | 848.105 | 2888.5953 | 2040.4903 | 50009.9195 | 49211.1984 | -798.7211 | 0.86836 | 93.9574 | 180.2049 | 0.056667 | 6.1315 | 11.7598 | 103.4 | 26.0505 | 29161.1897 | 40807.277 | 0.21926 | 0.74678 | 0.52752 | 0.7064
Montreal_pre-1946_elec_1 | 1055 | 1050 | Montreal_pre-1946_elec_gas-hybrid-1 | base | Montreal_pre-1946_elec | Montreal_pre-1946_elec_base | 132 | Zone 6 | pre-1946 | gas-hybrid-1 | gas-hybrid-1 | elec | Montreal | QC | -23 | 57.5 | 29.3 | 28.2 | 4200 | 17488.4 | 29.3 | Typical Replacement | 28.2 | 28.8 | 0 | base | 0 | 0 | TRUE | 1.7913 | 103.2 | 103.2 | 0 | 0 | 45.7 | 73.9 | -28.2 | 0 | 0.44283 | elec_gas-hybrid-1 | 277.7778 | 26.85 | 36.8 | TRUE | 1.7 | 1903 | 2663 | 1.4547 | 0.048733 | -1.406 | -0.43024 | 26.0576 | 26.07 | 15.834 | 16.88 | 33.26 | 42.805 | 27.9336 | 18.9661 | 45.2676 | 448.465 | 291.7327 | 681.4422 | gas-hybrid-1 | 10923 | 10923 | 1527.8648 | 2888.5953 | 1360.7305 | 34964.9251 | 49211.1984 | 14246.2733 | 0.86836 | 93.9574 | 180.2049 | 0.056667 | 6.1315 | 11.7598 | 103 | 26.0505 | 29161.1897 | 40807.277 | 22.292 | 0.74678 | -21.5452 | -28.8508
Montreal_pre-1946_elec_1 | 1056 | 1050 | Montreal_pre-1946_elec_gas-hybrid-2 | base | Montreal_pre-1946_elec | Montreal_pre-1946_elec_base | 132 | Zone 6 | pre-1946 | gas-hybrid-2 | gas-hybrid-2 | elec | Montreal | QC | -23 | 82.7 | 14 | 68.7 | 4200 | 17488.4 | 14 | Typical Replacement | 68.7 | 13.1 | 0 | base | 0 | 0 | TRUE | 1.2455 | 103.2 | 103.2 | 0 | 0 | 20.5 | 89.2 | -68.7 | 0 | 0.19864 | elec_gas-hybrid-2 | 277.7778 | 26.85 | 36.8 | TRUE | 1.7 | 1903 | 2663 | 3.5169 | 0.048733 | -3.4681 | -1.0613 | 26.0576 | 26.07 | 15.834 | 16.88 | 33.26 | 42.805 | 27.9336 | 18.9661 | 45.2676 | 448.465 | 291.7327 | 681.4422 | gas-hybrid-2 | 10923 | 10923 | 2116.0633 | 2888.5953 | 772.5321 | 43710.5715 | 49211.1984 | 5500.6269 | 0.86836 | 93.9574 | 180.2049 | 0.056667 | 6.1315 | 11.7598 | 103 | 26.0505 | 29161.1897 | 40807.277 | 53.8919 | 0.74678 | -53.1451 | -71.1657
Montreal_pre-1946_elec_1 | 1057 | 1050 | Montreal_pre-1946_elec_gas-hybrid-3 | base | Montreal_pre-1946_elec | Montreal_pre-1946_elec_base | 132 | Zone 6 | pre-1946 | gas-hybrid-3 | gas-hybrid-3 | elec | Montreal | QC | -23 | 87.5 | 11.6 | 75.9 | 4200 | 17488.4 | 11.6 | Typical Replacement | 75.9 | 10.7 | 0 | base | 0 | 0 | TRUE | 1.1771 | 103.2 | 103.2 | 0 | 0 | 15.7 | 91.6 | -75.9 | 0 | 0.15213 | elec_gas-hybrid-3 | 277.7778 | 26.85 | 36.8 | TRUE | 1.7 | 1903 | 2663 | 3.8836 | 0.048733 | -3.8349 | -1.1735 | 26.0576 | 26.07 | 15.834 | 16.88 | 33.26 | 42.805 | 27.9336 | 18.9661 | 45.2676 | 448.465 | 291.7327 | 681.4422 | gas-hybrid-3 | 10923 | 10923 | 2229.5888 | 2888.5953 | 659.0066 | 45409.1398 | 49211.1984 | 3802.0586 | 0.86836 | 93.9574 | 180.2049 | 0.056667 | 6.1315 | 11.7598 | 103 | 26.0505 | 29161.1897 | 40807.277 | 59.512 | 0.74678 | -58.7652 | -78.6914
Montreal_pre-1946_elec_1 | 1058 | 1050 | Montreal_pre-1946_elec_gas-hybrid-4 | base | Montreal_pre-1946_elec | Montreal_pre-1946_elec_base | 132 | Zone 6 | pre-1946 | gas-hybrid-4 | gas-hybrid-4 | elec | Montreal | QC | -23 | 74.5 | 18.6 | 55.9 | 4200 | 17488.4 | 18.6 | Typical Replacement | 55.9 | 17.8 | 0 | base | 0 | 0 | TRUE | 1.3826 | 103.2 | 103.2 | 0 | 0 | 28.7 | 84.6 | -55.9 | 0 | 0.2781 | elec_gas-hybrid-4 | 277.7778 | 26.85 | 36.8 | TRUE | 1.7 | 1903 | 2663 | 2.865 | 0.048733 | -2.8163 | -0.86179 | 26.0576 | 26.07 | 15.834 | 16.88 | 33.26 | 42.805 | 27.9336 | 18.9661 | 45.2676 | 448.465 | 291.7327 | 681.4422 | gas-hybrid-4 | 10923 | 10923 | 1923.5702 | 2888.5953 | 965.0251 | 40840.6724 | 49211.1984 | 8370.526 | 0.86836 | 93.9574 | 180.2049 | 0.056667 | 6.1315 | 11.7598 | 103 | 26.0505 | 29161.1897 | 40807.277 | 43.9031 | 0.74678 | -43.1563 | -57.7898
Montreal_pre-1946_elec_1 | 1059 | 1050 | Montreal_pre-1946_elec_oil-high-efficiency-noAC | base | Montreal_pre-1946_elec | Montreal_pre-1946_elec_base | 132 | Zone 6 | pre-1946 | oil-high-efficiency-noAC | oil-high-efficiency-noAC | elec | Montreal | QC | -23 | 109.6 | 109.6 | 0 | 4200 | 17409.8 | 0.5 | Typical Replacement | 0 | 0 | 109.1 | base | 0 | 0 | TRUE | 0.93978 | 103.2 | 103.2 | 0 | 0 | -6.4 | 102.7 | 0 | -109.1 | -0.062016 | elec_oil-high-efficiency-noAC | 277.7778 | 26.85 | 36.8 | TRUE | 1.7 | 1903 | 2663 | 10.6919 | 0.048733 | -10.6431 | -3.2568 | 26.0576 | 26.07 | 15.834 | 16.88 | 33.26 | 42.805 | 27.9336 | 18.9661 | 45.2676 | 448.465 | 291.7327 | 681.4422 | oil-high-efficiency-noAC | 9870 | 9870 | 6235.6855 | 2888.5953 | -3347.0902 | 104100.3708 | 49211.1984 | -54889.1724 | 0.86836 | 93.9574 | 180.2049 | 0.056667 | 6.1315 | 11.7598 | 103 | 26.0505 | 29161.1897 | 40807.277 | 163.8399 | 0.74678 | -163.0932 | -218.3952
Montreal_pre-1946_gas_0 | 1061 | 1061 | Montreal_pre-1946_gas_gas-furnace-ecm | gas-furnace-ecm | Montreal_pre-1946_gas | Montreal_pre-1946_gas_gas-furnace-ecm | 132 | Zone 6 | pre-1946 | gas-furnace-ecm | gas-furnace-ecm | gas | Montreal | QC | -23 | 109.2 | 109.2 | 0 | 4200 | 17603.4 | 0.5 | Typical Replacement | 108.7 | 0 | 0 | gas-furnace-ecm | 0 | 0 | TRUE | 0.95971 | 109.2 | 0.5 | 108.7 | 0 | 0 | 0 | 0 | 0 | 0 | gas_gas-furnace-ecm | 277.7778 | 26.85 | 36.8 | TRUE | 1.7 | 1903 | 2663 | 5.5543 | 5.5543 | 0 | 0 | 26.0576 | 26.07 | 15.834 | 16.88 | 33.26 | 42.805 | 27.9336 | 18.9661 | 45.2676 | 448.465 | 291.7327 | 681.4422 | gas-furnace-ecm | 6458 | 6458 | 2742.0954 | 2742.0954 | 0 | 48607.1729 | 48607.1729 | 0 | 0.86836 | 93.9574 | 180.2049 | 0.056667 | 6.1315 | 11.7598 | 104.8 | 26.0505 | 29161.1897 | 40807.277 | 85.1133 | 85.1133 | 0 | 0
Montreal_pre-1946_gas_1 | 1060 | 1061 | Montreal_pre-1946_gas_base | gas-furnace-ecm | Montreal_pre-1946_gas | Montreal_pre-1946_gas_gas-furnace-ecm | 132 | Zone 6 | pre-1946 | base | vintageGas74% | gas | Montreal | QC | -23 | 140.6 | 140.6 | 0 | 4200 | 17612 | 2 | Typical Replacement | 138.6 | 0 | 0 | gas-furnace-ecm | 0 | 0 | TRUE | 0.7468 | 109.2 | 0.5 | 108.7 | 0 | -31.4 | -1.5 | -29.9 | 0 | -0.28755 | gas_base | 277.7778 | 26.85 | 36.8 | TRUE | 1.7 | 1903 | 2663 | 7.0828 | 5.5543 | -1.5285 | -0.46771 | 26.0576 | 26.07 | 15.834 | 16.88 | 33.26 | 42.805 | 27.9336 | 18.9661 | 45.2676 | 448.465 | 291.7327 | 681.4422 | gas | 0 | 0 | 3534.4967 | 2742.0954 | -792.4012 | 54355.3048 | 48607.1729 | -5748.1319 | 0.86836 | 93.9574 | 180.2049 | 0.056667 | 6.1315 | 11.7598 | 105 | 26.0505 | 29161.1897 | 40807.277 | 108.5352 | 85.1133 | -23.4219 | -0.27518
Montreal_pre-1946_gas_1 | 1062 | 1061 | Montreal_pre-1946_gas_ASHP | gas-furnace-ecm | Montreal_pre-1946_gas | Montreal_pre-1946_gas_gas-furnace-ecm | 132 | Zone 6 | pre-1946 | ASHP | ASHP | gas | Montreal | QC | -23 | 57.7 | 29.2 | 28.6 | 4200 | 17682 | 57.7 | Typical Replacement | 0 | 28.7 | 0 | gas-furnace-ecm | 0 | 0 | TRUE | 1.8163 | 109.2 | 0.5 | 108.7 | 0 | 51.5 | -57.2 | 108.7 | 0 | 0.47161 | gas_ASHP | 277.7778 | 26.85 | 36.8 | TRUE | 1.7 | 1903 | 2663 | 0.027247 | 5.5543 | 5.5271 | 1.6913 | 26.0576 | 26.07 | 15.834 | 16.88 | 33.26 | 42.805 | 27.9336 | 18.9661 | 45.2676 | 448.465 | 291.7327 | 681.4422 | ASHP | 10140 | 10140 | 1615.0383 | 2742.0954 | 1127.0572 | 36066.5324 | 48607.1729 | 12540.6405 | 0.86836 | 93.9574 | 180.2049 | 0.056667 | 6.1315 | 11.7598 | 104.8 | 26.0505 | 29161.1897 | 40807.277 | 0.41753 | 85.1133 | 84.6958 | 0.99509
Montreal_pre-1946_gas_1 | 1063 | 1061 | Montreal_pre-1946_gas_CCASHP | gas-furnace-ecm | Montreal_pre-1946_gas | Montreal_pre-1946_gas_gas-furnace-ecm | 132 | Zone 6 | pre-1946 | CCASHP | CCASHP | gas | Montreal | QC | -23 | 42.2 | 40.8 | 1.5 | 4200 | 17682 | 42.2 | Typical Replacement | 0 | 40.7 | 0 | gas-furnace-ecm | 0 | 0 | TRUE | 2.4834 | 109.2 | 0.5 | 108.7 | 0 | 67 | -41.7 | 108.7 | 0 | 0.61355 | gas_CCASHP | 277.7778 | 26.85 | 36.8 | TRUE | 1.7 | 1903 | 2663 | 0.019928 | 5.5543 | 5.5344 | 1.6935 | 26.0576 | 26.07 | 15.834 | 16.88 | 33.26 | 42.805 | 27.9336 | 18.9661 | 45.2676 | 448.465 | 291.7327 | 681.4422 | CCASHP | 17515 | 17515 | 1181.1892 | 2742.0954 | 1560.9063 | 36476.866 | 48607.1729 | 12130.3069 | 0.86836 | 93.9574 | 180.2049 | 0.056667 | 6.1315 | 11.7598 | 104.8 | 26.0505 | 29161.1897 | 40807.277 | 0.30537 | 85.1133 | 84.808 | 0.99641
Montreal_pre-1946_gas_1 | 1064 | 1061 | Montreal_pre-1946_gas_GSHP | gas-furnace-ecm | Montreal_pre-1946_gas | Montreal_pre-1946_gas_gas-furnace-ecm | 132 | Zone 6 | pre-1946 | GSHP | GSHP | gas | Montreal | QC | -23 | 30.8 | 30.7 | 0.1 | 4200 | 17682 | 30.8 | Typical Replacement | 0 | 25.5 | 0 | gas-furnace-ecm | 0 | 0 | TRUE | 3.4156 | 109.2 | 0.5 | 108.7 | 0 | 78.4 | -30.3 | 108.7 | 0 | 0.71795 | gas_GSHP | 277.7778 | 26.85 | 36.8 | TRUE | 1.7 | 1903 | 2663 | 0.014544 | 5.5543 | 5.5398 | 1.6952 | 26.0576 | 26.07 | 15.834 | 16.88 | 33.26 | 42.805 | 27.9336 | 18.9661 | 45.2676 | 448.465 | 291.7327 | 681.4422 | GSHP | 36395.12 | 36395.12 | 862.1002 | 2742.0954 | 1879.9953 | 50234.5862 | 48607.1729 | -1627.4133 | 0.86836 | 93.9574 | 180.2049 | 0.056667 | 6.1315 | 11.7598 | 105.2 | 26.0505 | 29161.1897 | 40807.277 | 0.22288 | 85.1133 | 84.8904 | 0.99738
Montreal_pre-1946_gas_1 | 1065 | 1061 | Montreal_pre-1946_gas_gas-hybrid-1 | gas-furnace-ecm | Montreal_pre-1946_gas | Montreal_pre-1946_gas_gas-furnace-ecm | 132 | Zone 6 | pre-1946 | gas-hybrid-1 | gas-hybrid-1 | gas | Montreal | QC | -23 | 59.1 | 29.3 | 29.8 | 4200 | 17682 | 29.3 | Typical Replacement | 29.8 | 28.8 | 0 | gas-furnace-ecm | 0 | 0 | TRUE | 1.7733 | 109.2 | 0.5 | 108.7 | 0 | 50.1 | -28.8 | 78.9 | 0 | 0.45879 | gas_gas-hybrid-1 | 277.7778 | 26.85 | 36.8 | TRUE | 1.7 | 1903 | 2663 | 1.5365 | 5.5543 | 4.0178 | 1.2295 | 26.0576 | 26.07 | 15.834 | 16.88 | 33.26 | 42.805 | 27.9336 | 18.9661 | 45.2676 | 448.465 | 291.7327 | 681.4422 | gas-hybrid-1 | 10923 | 10923 | 1568.0208 | 2742.0954 | 1174.0746 | 35582.0291 | 48607.1729 | 13025.1438 | 0.86836 | 93.9574 | 180.2049 | 0.056667 | 6.1315 | 11.7598 | 104.8 | 26.0505 | 29161.1897 | 40807.277 | 23.5448 | 85.1133 | 61.5686 | 0.72337
Montreal_pre-1946_gas_1 | 1066 | 1061 | Montreal_pre-1946_gas_gas-hybrid-2 | gas-furnace-ecm | Montreal_pre-1946_gas | Montreal_pre-1946_gas_gas-furnace-ecm | 132 | Zone 6 | pre-1946 | gas-hybrid-2 | gas-hybrid-2 | gas | Montreal | QC | -23 | 84 | 14.3 | 69.7 | 4200 | 17682 | 14.3 | Typical Replacement | 69.7 | 13.4 | 0 | gas-furnace-ecm | 0 | 0 | TRUE | 1.2476 | 109.2 | 0.5 | 108.7 | 0 | 25.2 | -13.8 | 39 | 0 | 0.23077 | gas_gas-hybrid-2 | 277.7778 | 26.85 | 36.8 | TRUE | 1.7 | 1903 | 2663 | 3.5681 | 5.5543 | 1.9862 | 0.60778 | 26.0576 | 26.07 | 15.834 | 16.88 | 33.26 | 42.805 | 27.9336 | 18.9661 | 45.2676 | 448.465 | 291.7327 | 681.4422 | gas-hybrid-2 | 10923 | 10923 | 2149.5579 | 2742.0954 | 592.5376 | 44231.0615 | 48607.1729 | 4376.1114 | 0.86836 | 93.9574 | 180.2049 | 0.056667 | 6.1315 | 11.7598 | 104.8 | 26.0505 | 29161.1897 | 40807.277 | 54.677 | 85.1133 | 30.4363 | 0.3576
Montreal_pre-1946_gas_1 | 1067 | 1061 | Montreal_pre-1946_gas_gas-hybrid-3 | gas-furnace-ecm | Montreal_pre-1946_gas | Montreal_pre-1946_gas_gas-furnace-ecm | 132 | Zone 6 | pre-1946 | gas-hybrid-3 | gas-hybrid-3 | gas | Montreal | QC | -23 | 88.9 | 11.8 | 77 | 4200 | 17682 | 11.8 | Typical Replacement | 77 | 10.9 | 0 | gas-furnace-ecm | 0 | 0 | TRUE | 1.1789 | 109.2 | 0.5 | 108.7 | 0 | 20.3 | -11.3 | 31.7 | 0 | 0.1859 | gas_gas-hybrid-3 | 277.7778 | 26.85 | 36.8 | TRUE | 1.7 | 1903 | 2663 | 3.9399 | 5.5543 | 1.6144 | 0.494 | 26.0576 | 26.07 | 15.834 | 16.88 | 33.26 | 42.805 | 27.9336 | 18.9661 | 45.2676 | 448.465 | 291.7327 | 681.4422 | gas-hybrid-3 | 10923 | 10923 | 2262.7941 | 2742.0954 | 479.3014 | 45923.2655 | 48607.1729 | 2683.9075 | 0.86836 | 93.9574 | 180.2049 | 0.056667 | 6.1315 | 11.7598 | 104.8 | 26.0505 | 29161.1897 | 40807.277 | 60.3747 | 85.1133 | 24.7386 | 0.29066
Montreal_pre-1946_gas_1 | 1068 | 1061 | Montreal_pre-1946_gas_gas-hybrid-4 | gas-furnace-ecm | Montreal_pre-1946_gas | Montreal_pre-1946_gas_gas-furnace-ecm | 132 | Zone 6 | pre-1946 | gas-hybrid-4 | gas-hybrid-4 | gas | Montreal | QC | -23 | 75.6 | 18.9 | 56.7 | 4200 | 17682 | 18.9 | Typical Replacement | 56.7 | 18.1 | 0 | gas-furnace-ecm | 0 | 0 | TRUE | 1.3862 | 109.2 | 0.5 | 108.7 | 0 | 33.6 | -18.4 | 52 | 0 | 0.30769 | gas_gas-hybrid-4 | 277.7778 | 26.85 | 36.8 | TRUE | 1.7 | 1903 | 2663 | 2.906 | 5.5543 | 2.6483 | 0.81037 | 26.0576 | 26.07 | 15.834 | 16.88 | 33.26 | 42.805 | 27.9336 | 18.9661 | 45.2676 | 448.465 | 291.7327 | 681.4422 | gas-hybrid-4 | 10923 | 10923 | 1952.0453 | 2742.0954 | 790.0501 | 41284.0244 | 48607.1729 | 7323.1485 | 0.86836 | 93.9574 | 180.2049 | 0.056667 | 6.1315 | 11.7598 | 104.8 | 26.0505 | 29161.1897 | 40807.277 | 44.5316 | 85.1133 | 40.5817 | 0.4768
Montreal_pre-1946_gas_1 | 1069 | 1061 | Montreal_pre-1946_gas_oil-high-efficiency-noAC | gas-furnace-ecm | Montreal_pre-1946_gas | Montreal_pre-1946_gas_gas-furnace-ecm | 132 | Zone 6 | pre-1946 | oil-high-efficiency-noAC | oil-high-efficiency-noAC | gas | Montreal | QC | -23 | 111.5 | 111.5 | 0 | 4200 | 17603.4 | 0.5 | Typical Replacement | 0 | 0 | 111 | gas-furnace-ecm | 0 | 0 | TRUE | 0.93991 | 109.2 | 0.5 | 108.7 | 0 | -2.3 | 0 | 108.7 | -111 | -0.021062 | gas_oil-high-efficiency-noAC | 277.7778 | 26.85 | 36.8 | TRUE | 1.7 | 1903 | 2663 | 10.8781 | 5.5543 | -5.3237 | -1.6291 | 26.0576 | 26.07 | 15.834 | 16.88 | 33.26 | 42.805 | 27.9336 | 18.9661 | 45.2676 | 448.465 | 291.7327 | 681.4422 | oil-high-efficiency-noAC | 9870 | 9870 | 6344.0376 | 2742.0954 | -3601.9422 | 105737.5004 | 48607.1729 | -57130.3274 | 0.86836 | 93.9574 | 180.2049 | 0.056667 | 6.1315 | 11.7598 | 104.8 | 26.0505 | 29161.1897 | 40807.277 | 166.6932 | 85.1133 | -81.5799 | -0.95849
Montreal_pre-1946_oil_0 | 1079 | 1079 | Montreal_pre-1946_oil_oil-high-efficiency-noAC | oil-high-efficiency-noAC | Montreal_pre-1946_oil | Montreal_pre-1946_oil_oil-high-efficiency-noAC | 132 | Zone 6 | pre-1946 | oil-high-efficiency-noAC | oil-high-efficiency-noAC | oil | Montreal | QC | -23 | 111.5 | 111.5 | 0 | 4200 | 17603.4 | 0.5 | Typical Replacement | 0 | 0 | 111 | oil-high-efficiency-noAC | 0 | 0 | TRUE | 0.93991 | 111.5 | 0.5 | 0 | 111 | 0 | 0 | 0 | 0 | 0 | oil_oil-high-efficiency-noAC | 277.7778 | 26.85 | 36.8 | TRUE | 1.7 | 1903 | 2663 | 10.8781 | 10.8781 | 0 | 0 | 26.0576 | 26.07 | 15.834 | 16.88 | 33.26 | 42.805 | 27.9336 | 18.9661 | 45.2676 | 448.465 | 291.7327 | 681.4422 | oil-high-efficiency-noAC | 9870 | 9870 | 6344.0376 | 6344.0376 | 0 | 105737.5004 | 105737.5004 | 0 | 0.86836 | 93.9574 | 180.2049 | 0.056667 | 6.1315 | 11.7598 | 104.8 | 26.0505 | 29161.1897 | 40807.277 | 166.6932 | 166.6932 | 0 | 0
Montreal_pre-1946_oil_1 | 1073 | 1079 | Montreal_pre-1946_oil_CCASHP | oil-high-efficiency-noAC | Montreal_pre-1946_oil | Montreal_pre-1946_oil_oil-high-efficiency-noAC | 132 | Zone 6 | pre-1946 | CCASHP | CCASHP | oil | Montreal | QC | -23 | 42.2 | 40.8 | 1.5 | 4200 | 17682 | 42.2 | Typical Replacement | 0 | 40.7 | 0 | oil-high-efficiency-noAC | 0 | 0 | TRUE | 2.4834 | 111.5 | 0.5 | 0 | 111 | 69.3 | -41.7 | 0 | 111 | 0.62152 | oil_CCASHP | 277.7778 | 26.85 | 36.8 | TRUE | 1.7 | 1903 | 2663 | 0.019928 | 10.8781 | 10.8581 | 3.3226 | 26.0576 | 26.07 | 15.834 | 16.88 | 33.26 | 42.805 | 27.9336 | 18.9661 | 45.2676 | 448.465 | 291.7327 | 681.4422 | CCASHP | 17515 | 17515 | 1181.1892 | 6344.0376 | 5162.8484 | 36476.866 | 105737.5004 | 69260.6344 | 0.86836 | 93.9574 | 180.2049 | 0.056667 | 6.1315 | 11.7598 | 104.8 | 26.0505 | 29161.1897 | 40807.277 | 0.30537 | 166.6932 | 166.3878 | 0.99817
Montreal_pre-1946_oil_1 | 1071 | 1079 | Montreal_pre-1946_oil_gas-furnace-ecm | oil-high-efficiency-noAC | Montreal_pre-1946_oil | Montreal_pre-1946_oil_oil-high-efficiency-noAC | 132 | Zone 6 | pre-1946 | gas-furnace-ecm | gas-furnace-ecm | oil | Montreal | QC | -23 | 109.2 | 109.2 | 0 | 4200 | 17603.4 | 0.5 | Typical Replacement | 108.7 | 0 | 0 | oil-high-efficiency-noAC | 0 | 0 | TRUE | 0.95971 | 111.5 | 0.5 | 0 | 111 | 2.3 | 0 | -108.7 | 111 | 0.020628 | oil_gas-furnace-ecm | 277.7778 | 26.85 | 36.8 | TRUE | 1.7 | 1903 | 2663 | 5.5543 | 10.8781 | 5.3237 | 1.6291 | 26.0576 | 26.07 | 15.834 | 16.88 | 33.26 | 42.805 | 27.9336 | 18.9661 | 45.2676 | 448.465 | 291.7327 | 681.4422 | gas-furnace-ecm | 6458 | 6458 | 2742.0954 | 6344.0376 | 3601.9422 | 48607.1729 | 105737.5004 | 57130.3274 | 0.86836 | 93.9574 | 180.2049 | 0.056667 | 6.1315 | 11.7598 | 104.8 | 26.0505 | 29161.1897 | 40807.277 | 85.1133 | 166.6932 | 81.5799 | 0.4894
Montreal_pre-1946_oil_1 | 1074 | 1079 | Montreal_pre-1946_oil_GSHP | oil-high-efficiency-noAC | Montreal_pre-1946_oil | Montreal_pre-1946_oil_oil-high-efficiency-noAC | 132 | Zone 6 | pre-1946 | GSHP | GSHP | oil | Montreal | QC | -23 | 30.8 | 30.7 | 0.1 | 4200 | 17682 | 30.8 | Typical Replacement | 0 | 25.5 | 0 | oil-high-efficiency-noAC | 0 | 0 | TRUE | 3.4156 | 111.5 | 0.5 | 0 | 111 | 80.7 | -30.3 | 0 | 111 | 0.72377 | oil_GSHP | 277.7778 | 26.85 | 36.8 | TRUE | 1.7 | 1903 | 2663 | 0.014544 | 10.8781 | 10.8635 | 3.3242 | 26.0576 | 26.07 | 15.834 | 16.88 | 33.26 | 42.805 | 27.9336 | 18.9661 | 45.2676 | 448.465 | 291.7327 | 681.4422 | GSHP | 36395.12 | 36395.12 | 862.1002 | 6344.0376 | 5481.9375 | 50234.5862 | 105737.5004 | 55502.9142 | 0.86836 | 93.9574 | 180.2049 | 0.056667 | 6.1315 | 11.7598 | 105.2 | 26.0505 | 29161.1897 | 40807.277 | 0.22288 | 166.6932 | 166.4703 | 0.99866
Montreal_pre-1946_oil_1 | 1070 | 1079 | Montreal_pre-1946_oil_base | oil-high-efficiency-noAC | Montreal_pre-1946_oil | Montreal_pre-1946_oil_oil-high-efficiency-noAC | 132 | Zone 6 | pre-1946 | base | vintageOil64% | oil | Montreal | QC | -23 | 141.2 | 141.2 | 0 | 4200 | 17613 | 2 | Typical Replacement | 0 | 0 | 139.2 | oil-high-efficiency-noAC | 0 | 0 | TRUE | 0.74363 | 111.5 | 0.5 | 0 | 111 | -29.7 | -1.5 | 0 | -28.2 | -0.26637 | oil_base | 277.7778 | 26.85 | 36.8 | TRUE | 1.7 | 1903 | 2663 | 13.6423 | 10.8781 | -2.7643 | -0.84586 | 26.0576 | 26.07 | 15.834 | 16.88 | 33.26 | 42.805 | 27.9336 | 18.9661 | 45.2676 | 448.465 | 291.7327 | 681.4422 | oil | 0 | 0 | 7994.196 | 6344.0376 | -1650.1584 | 120839.95 | 105737.5004 | -15102.4496 | 0.86836 | 93.9574 | 180.2049 | 0.056667 | 6.1315 | 11.7598 | 105 | 26.0505 | 29161.1897 | 40807.277 | 209.0522 | 166.6932 | -42.359 | -0.25411
Montreal_pre-1946_oil_1 | 1072 | 1079 | Montreal_pre-1946_oil_ASHP | oil-high-efficiency-noAC | Montreal_pre-1946_oil | Montreal_pre-1946_oil_oil-high-efficiency-noAC | 132 | Zone 6 | pre-1946 | ASHP | ASHP | oil | Montreal | QC | -23 | 57.7 | 29.2 | 28.6 | 4200 | 17682 | 57.7 | Typical Replacement | 0 | 28.7 | 0 | oil-high-efficiency-noAC | 0 | 0 | TRUE | 1.8163 | 111.5 | 0.5 | 0 | 111 | 53.8 | -57.2 | 0 | 111 | 0.48251 | oil_ASHP | 277.7778 | 26.85 | 36.8 | TRUE | 1.7 | 1903 | 2663 | 0.027247 | 10.8781 | 10.8508 | 3.3203 | 26.0576 | 26.07 | 15.834 | 16.88 | 33.26 | 42.805 | 27.9336 | 18.9661 | 45.2676 | 448.465 | 291.7327 | 681.4422 | ASHP | 10140 | 10140 | 1615.0383 | 6344.0376 | 4728.9993 | 36066.5324 | 105737.5004 | 69670.968 | 0.86836 | 93.9574 | 180.2049 | 0.056667 | 6.1315 | 11.7598 | 104.8 | 26.0505 | 29161.1897 | 40807.277 | 0.41753 | 166.6932 | 166.2757 | 0.9975
Montreal_pre-1946_oil_1 | 1076 | 1079 | Montreal_pre-1946_oil_gas-hybrid-2 | oil-high-efficiency-noAC | Montreal_pre-1946_oil | Montreal_pre-1946_oil_oil-high-efficiency-noAC | 132 | Zone 6 | pre-1946 | gas-hybrid-2 | gas-hybrid-2 | oil | Montreal | QC | -23 | 84 | 14.3 | 69.7 | 4200 | 17682 | 14.3 | Typical Replacement | 69.7 | 13.4 | 0 | oil-high-efficiency-noAC | 0 | 0 | TRUE | 1.2476 | 111.5 | 0.5 | 0 | 111 | 27.5 | -13.8 | -69.7 | 111 | 0.24664 | oil_gas-hybrid-2 | 277.7778 | 26.85 | 36.8 | TRUE | 1.7 | 1903 | 2663 | 3.5681 | 10.8781 | 7.3099 | 2.2368 | 26.0576 | 26.07 | 15.834 | 16.88 | 33.26 | 42.805 | 27.9336 | 18.9661 | 45.2676 | 448.465 | 291.7327 | 681.4422 | gas-hybrid-2 | 10923 | 10923 | 2149.5579 | 6344.0376 | 4194.4798 | 44231.0615 | 105737.5004 | 61506.4388 | 0.86836 | 93.9574 | 180.2049 | 0.056667 | 6.1315 | 11.7598 | 104.8 | 26.0505 | 29161.1897 | 40807.277 | 54.677 | 166.6932 | 112.0161 | 0.67199
Montreal_pre-1946_oil_1 | 1077 | 1079 | Montreal_pre-1946_oil_gas-hybrid-3 | oil-high-efficiency-noAC | Montreal_pre-1946_oil | Montreal_pre-1946_oil_oil-high-efficiency-noAC | 132 | Zone 6 | pre-1946 | gas-hybrid-3 | gas-hybrid-3 | oil | Montreal | QC | -23 | 88.9 | 11.8 | 77 | 4200 | 17682 | 11.8 | Typical Replacement | 77 | 10.9 | 0 | oil-high-efficiency-noAC | 0 | 0 | TRUE | 1.1789 | 111.5 | 0.5 | 0 | 111 | 22.6 | -11.3 | -77 | 111 | 0.20269 | oil_gas-hybrid-3 | 277.7778 | 26.85 | 36.8 | TRUE | 1.7 | 1903 | 2663 | 3.9399 | 10.8781 | 6.9381 | 2.1231 | 26.0576 | 26.07 | 15.834 | 16.88 | 33.26 | 42.805 | 27.9336 | 18.9661 | 45.2676 | 448.465 | 291.7327 | 681.4422 | gas-hybrid-3 | 10923 | 10923 | 2262.7941 | 6344.0376 | 4081.2435 | 45923.2655 | 105737.5004 | 59814.2349 | 0.86836 | 93.9574 | 180.2049 | 0.056667 | 6.1315 | 11.7598 | 104.8 | 26.0505 | 29161.1897 | 40807.277 | 60.3747 | 166.6932 | 106.3185 | 0.63781
Montreal_pre-1946_oil_1 | 1078 | 1079 | Montreal_pre-1946_oil_gas-hybrid-4 | oil-high-efficiency-noAC | Montreal_pre-1946_oil | Montreal_pre-1946_oil_oil-high-efficiency-noAC | 132 | Zone 6 | pre-1946 | gas-hybrid-4 | gas-hybrid-4 | oil | Montreal | QC | -23 | 75.6 | 18.9 | 56.7 | 4200 | 17682 | 18.9 | Typical Replacement | 56.7 | 18.1 | 0 | oil-high-efficiency-noAC | 0 | 0 | TRUE | 1.3862 | 111.5 | 0.5 | 0 | 111 | 35.9 | -18.4 | -56.7 | 111 | 0.32197 | oil_gas-hybrid-4 | 277.7778 | 26.85 | 36.8 | TRUE | 1.7 | 1903 | 2663 | 2.906 | 10.8781 | 7.972 | 2.4394 | 26.0576 | 26.07 | 15.834 | 16.88 | 33.26 | 42.805 | 27.9336 | 18.9661 | 45.2676 | 448.465 | 291.7327 | 681.4422 | gas-hybrid-4 | 10923 | 10923 | 1952.0453 | 6344.0376 | 4391.9923 | 41284.0244 | 105737.5004 | 64453.476 | 0.86836 | 93.9574 | 180.2049 | 0.056667 | 6.1315 | 11.7598 | 104.8 | 26.0505 | 29161.1897 | 40807.277 | 44.5316 | 166.6932 | 122.1616 | 0.73285
Montreal_pre-1946_oil_1 | 1075 | 1079 | Montreal_pre-1946_oil_gas-hybrid-1 | oil-high-efficiency-noAC | Montreal_pre-1946_oil | Montreal_pre-1946_oil_oil-high-efficiency-noAC | 132 | Zone 6 | pre-1946 | gas-hybrid-1 | gas-hybrid-1 | oil | Montreal | QC | -23 | 59.1 | 29.3 | 29.8 | 4200 | 17682 | 29.3 | Typical Replacement | 29.8 | 28.8 | 0 | oil-high-efficiency-noAC | 0 | 0 | TRUE | 1.7733 | 111.5 | 0.5 | 0 | 111 | 52.4 | -28.8 | -29.8 | 111 | 0.46996 | oil_gas-hybrid-1 | 277.7778 | 26.85 | 36.8 | TRUE | 1.7 | 1903 | 2663 | 1.5365 | 10.8781 | 9.3416 | 2.8585 | 26.0576 | 26.07 | 15.834 | 16.88 | 33.26 | 42.805 | 27.9336 | 18.9661 | 45.2676 | 448.465 | 291.7327 | 681.4422 | gas-hybrid-1 | 10923 | 10923 | 1568.0208 | 6344.0376 | 4776.0168 | 35582.0291 | 105737.5004 | 70155.4713 | 0.86836 | 93.9574 | 180.2049 | 0.056667 | 6.1315 | 11.7598 | 104.8 | 26.0505 | 29161.1897 | 40807.277 | 23.5448 | 166.6932 | 143.1484 | 0.85875
Regina_1946-1983_elec_0 | 360 | 360 | Regina_1946-1983_elec_base | base | Regina_1946-1983_elec | Regina_1946-1983_elec_base | 181.6 | Zone 7a | 1946-1983 | base | NBC-elec-heat | elec | Regina | SK | -34 | 126.9 | 126.9 | 0 | 5600 | 21541.3 | 126.9 | Typical Replacement | 0 | 0 | 0 | base | 0 | 0 | TRUE | 1 | 126.9 | 126.9 | 0 | 0 | 0 | 0 | 0 | 0 | 0 | elec_base | 277.7778 | 26.85 | 36.8 | TRUE | 400 | 1903 | 2663 | 14.1 | 14.1 | 0 | 0 | 14.228 | 17.9 | 6.8173 | 7.87 | 33.58 | 43.205 | 19.4583 | 9.2318 | 45.2969 | 309.5479 | 143.1841 | 684.5286 | elec | 2840 | 2840 | 4161.2734 | 4161.2734 | 0 | 68049.7081 | 68049.7081 | 0 | 204.319 | 93.9574 | 180.2049 | 13.3334 | 6.1315 | 11.7598 | 126.9 | 6129.5196 | 29161.1897 | 40807.277 | 216.0656 | 216.0656 | 0 | 0
Regina_1946-1983_elec_1 | 369 | 360 | Regina_1946-1983_elec_oil-high-efficiency-noAC | base | Regina_1946-1983_elec | Regina_1946-1983_elec_base | 181.6 | Zone 7a | 1946-1983 | oil-high-efficiency-noAC | oil-high-efficiency-noAC | elec | Regina | SK | -34 | 134.7 | 134.7 | 0 | 5600 | 21541.3 | 0.5 | Typical Replacement | 0 | 0 | 134.1 | base | 0 | 0 | TRUE | 0.93987 | 126.9 | 126.9 | 0 | 0 | -7.8 | 126.4 | 0 | -134.1 | -0.061466 | elec_oil-high-efficiency-noAC | 277.7778 | 26.85 | 36.8 | TRUE | 400 | 1903 | 2663 | 13.1971 | 14.1 | 0.90286 | 0.27627 | 14.228 | 17.9 | 6.8173 | 7.87 | 33.58 | 43.205 | 19.4583 | 9.2318 | 45.2969 | 309.5479 | 143.1841 | 684.5286 | oil-high-efficiency-noAC | 9870 | 9870 | 7667.7023 | 4161.2734 | -3506.4289 | 126087.7055 | 68049.7081 | -58037.9974 | 204.319 | 93.9574 | 180.2049 | 13.3334 | 6.1315 | 11.7598 | 126.6 | 6129.5196 | 29161.1897 | 40807.277 | 202.2303 | 216.0656 | 13.8352 | 0.064033
Regina_1946-1983_elec_1 | 363 | 360 | Regina_1946-1983_elec_CCASHP | base | Regina_1946-1983_elec | Regina_1946-1983_elec_base | 181.6 | Zone 7a | 1946-1983 | CCASHP | CCASHP | elec | Regina | SK | -34 | 59.8 | 50.5 | 9.3 | 5600 | 21639.2 | 59.8 | Typical Replacement | 0 | 50.2 | 0 | base | 0 | 0 | TRUE | 2.1154 | 126.9 | 126.9 | 0 | 0 | 67.1 | 67.1 | 0 | 0 | 0.52876 | elec_CCASHP | 277.7778 | 26.85 | 36.8 | TRUE | 400 | 1903 | 2663 | 6.6444 | 14.1 | 7.4556 | 2.2814 | 14.228 | 17.9 | 6.8173 | 7.87 | 33.58 | 43.205 | 19.4583 | 9.2318 | 45.2969 | 309.5479 | 143.1841 | 684.5286 | CCASHP | 17515 | 17515 | 1960.9468 | 4161.2734 | 2200.3266 | 48244.2399 | 68049.7081 | 19805.4682 | 204.319 | 93.9574 | 180.2049 | 13.3334 | 6.1315 | 11.7598 | 126.5 | 6129.5196 | 29161.1897 | 40807.277 | 101.8181 | 216.0656 | 114.2474 | 0.52876
Regina_1946-1983_elec_1 | 366 | 360 | Regina_1946-1983_elec_gas-hybrid-2 | base | Regina_1946-1983_elec | Regina_1946-1983_elec_base | 181.6 | Zone 7a | 1946-1983 | gas-hybrid-2 | gas-hybrid-2 | elec | Regina | SK | -34 | 113.9 | 11.6 | 102.4 | 5600 | 21639.2 | 11.6 | Typical Replacement | 102.4 | 10.4 | 0 | base | 0 | 0 | TRUE | 1.1115 | 126.9 | 126.9 | 0 | 0 | 13 | 115.3 | -102.4 | 0 | 0.10244 | elec_gas-hybrid-2 | 277.7778 | 26.85 | 36.8 | TRUE | 400 | 1903 | 2663 | 6.5211 | 14.1 | 7.5789 | 2.3192 | 14.228 | 17.9 | 6.8173 | 7.87 | 33.58 | 43.205 | 19.4583 | 9.2318 | 45.2969 | 309.5479 | 143.1841 | 684.5286 | gas-hybrid-2 | 10923 | 10923 | 1953.5839 | 4161.2734 | 2207.6895 | 41167.1436 | 68049.7081 | 26882.5645 | 204.319 | 93.9574 | 180.2049 | 13.3334 | 6.1315 | 11.7598 | 126.6 | 6129.5196 | 29161.1897 | 40807.277 | 99.9276 | 216.0656 | 116.138 | 0.53751
Regina_1946-1983_elec_1 | 368 | 360 | Regina_1946-1983_elec_gas-hybrid-4 | base | Regina_1946-1983_elec | Regina_1946-1983_elec_base | 181.6 | Zone 7a | 1946-1983 | gas-hybrid-4 | gas-hybrid-4 | elec | Regina | SK | -34 | 105.5 | 16.3 | 89.2 | 5600 | 21639.2 | 16.3 | Typical Replacement | 89.2 | 15.2 | 0 | base | 0 | 0 | TRUE | 1.2 | 126.9 | 126.9 | 0 | 0 | 21.4 | 110.6 | -89.2 | 0 | 0.16864 | elec_gas-hybrid-4 | 277.7778 | 26.85 | 36.8 | TRUE | 400 | 1903 | 2663 | 6.3688 | 14.1 | 7.7312 | 2.3657 | 14.228 | 17.9 | 6.8173 | 7.87 | 33.58 | 43.205 | 19.4583 | 9.2318 | 45.2969 | 309.5479 | 143.1841 | 684.5286 | gas-hybrid-4 | 10923 | 10923 | 1904.9099 | 4161.2734 | 2256.3635 | 40452.0504 | 68049.7081 | 27597.6577 | 204.319 | 93.9574 | 180.2049 | 13.3334 | 6.1315 | 11.7598 | 126.6 | 6129.5196 | 29161.1897 | 40807.277 | 97.5947 | 216.0656 | 118.4708 | 0.54831
Regina_1946-1983_elec_1 | 362 | 360 | Regina_1946-1983_elec_ASHP | base | Regina_1946-1983_elec | Regina_1946-1983_elec_base | 181.6 | Zone 7a | 1946-1983 | ASHP | ASHP | elec | Regina | SK | -34 | 76.7 | 35.3 | 41.4 | 5600 | 21639.2 | 76.7 | Typical Replacement | 0 | 34.7 | 0 | base | 0 | 0 | TRUE | 1.6493 | 126.9 | 126.9 | 0 | 0 | 50.2 | 50.2 | 0 | 0 | 0.39559 | elec_ASHP | 277.7778 | 26.85 | 36.8 | TRUE | 400 | 1903 | 2663 | 8.5222 | 14.1 | 5.5778 | 1.7068 | 14.228 | 17.9 | 6.8173 | 7.87 | 33.58 | 43.205 | 19.4583 | 9.2318 | 45.2969 | 309.5479 | 143.1841 | 684.5286 | ASHP | 10140 | 10140 | 2515.1274 | 4161.2734 | 1646.146 | 49553.5903 | 68049.7081 | 18496.1178 | 204.319 | 93.9574 | 180.2049 | 13.3334 | 6.1315 | 11.7598 | 126.5 | 6129.5196 | 29161.1897 | 40807.277 | 130.5928 | 216.0656 | 85.4727 | 0.39559
Regina_1946-1983_elec_1 | 365 | 360 | Regina_1946-1983_elec_gas-hybrid-1 | base | Regina_1946-1983_elec | Regina_1946-1983_elec_base | 181.6 | Zone 7a | 1946-1983 | gas-hybrid-1 | gas-hybrid-1 | elec | Regina | SK | -34 | 78.6 | 35.5 | 43.1 | 5600 | 21639.2 | 35.5 | Typical Replacement | 43.1 | 34.9 | 0 | base | 0 | 0 | TRUE | 1.6094 | 126.9 | 126.9 | 0 | 0 | 48.3 | 91.4 | -43.1 | 0 | 0.38061 | elec_gas-hybrid-1 | 277.7778 | 26.85 | 36.8 | TRUE | 400 | 1903 | 2663 | 6.1467 | 14.1 | 7.9533 | 2.4337 | 14.228 | 17.9 | 6.8173 | 7.87 | 33.58 | 43.205 | 19.4583 | 9.2318 | 45.2969 | 309.5479 | 143.1841 | 684.5286 | gas-hybrid-1 | 10923 | 10923 | 1826.2644 | 4161.2734 | 2335.009 | 39386.0724 | 68049.7081 | 28663.6357 | 204.319 | 93.9574 | 180.2049 | 13.3334 | 6.1315 | 11.7598 | 126.5 | 6129.5196 | 29161.1897 | 40807.277 | 94.1902 | 216.0656 | 121.8753 | 0.56407
Regina_1946-1983_elec_1 | 364 | 360 | Regina_1946-1983_elec_GSHP | base | Regina_1946-1983_elec | Regina_1946-1983_elec_base | 181.6 | Zone 7a | 1946-1983 | GSHP | GSHP | elec | Regina | SK | -34 | 38 | 37.9 | 0.2 | 5600 | 21639.2 | 38 | Typical Replacement | 0 | 31.4 | 0 | base | 0 | 0 | TRUE | 3.3474 | 126.9 | 126.9 | 0 | 0 | 88.9 | 88.9 | 0 | 0 | 0.70055 | elec_GSHP | 277.7778 | 26.85 | 36.8 | TRUE | 400 | 1903 | 2663 | 4.2222 | 14.1 | 9.8778 | 3.0226 | 14.228 | 17.9 | 6.8173 | 7.87 | 33.58 | 43.205 | 19.4583 | 9.2318 | 45.2969 | 309.5479 | 143.1841 | 684.5286 | GSHP | 36395.12 | 36395.12 | 1246.0866 | 4161.2734 | 2915.1868 | 55922.0617 | 68049.7081 | 12127.6463 | 204.319 | 93.9574 | 180.2049 | 13.3334 | 6.1315 | 11.7598 | 127.2 | 6129.5196 | 29161.1897 | 40807.277 | 64.7005 | 216.0656 | 151.3651 | 0.70055
Regina_1946-1983_elec_1 | 361 | 360 | Regina_1946-1983_elec_gas-furnace-ecm | base | Regina_1946-1983_elec | Regina_1946-1983_elec_base | 181.6 | Zone 7a | 1946-1983 | gas-furnace-ecm | gas-furnace-ecm | elec | Regina | SK | -34 | 131.9 | 131.9 | 0 | 5600 | 21541.3 | 0.5 | Typical Replacement | 131.3 | 0 | 0 | base | 0 | 0 | TRUE | 0.95982 | 126.9 | 126.9 | 0 | 0 | -5 | 126.4 | -131.3 | 0 | -0.039401 | elec_gas-furnace-ecm | 277.7778 | 26.85 | 36.8 | TRUE | 400 | 1903 | 2663 | 6.7644 | 14.1 | 7.3356 | 2.2447 | 14.228 | 17.9 | 6.8173 | 7.87 | 33.58 | 43.205 | 19.4583 | 9.2318 | 45.2969 | 309.5479 | 143.1841 | 684.5286 | gas-furnace-ecm | 6458 | 6458 | 2033.5941 | 4161.2734 | 2127.6793 | 37851.61 | 68049.7081 | 30198.0981 | 204.319 | 93.9574 | 180.2049 | 13.3334 | 6.1315 | 11.7598 | 126.6 | 6129.5196 | 29161.1897 | 40807.277 | 103.6563 | 216.0656 | 112.4092 | 0.52026
Regina_1946-1983_elec_1 | 367 | 360 | Regina_1946-1983_elec_gas-hybrid-3 | base | Regina_1946-1983_elec | Regina_1946-1983_elec_base | 181.6 | Zone 7a | 1946-1983 | gas-hybrid-3 | gas-hybrid-3 | elec | Regina | SK | -34 | 118.4 | 9.2 | 109.3 | 5600 | 21639.2 | 9.2 | Typical Replacement | 109.3 | 8 | 0 | base | 0 | 0 | TRUE | 1.0693 | 126.9 | 126.9 | 0 | 0 | 8.5 | 117.7 | -109.3 | 0 | 0.066982 | elec_gas-hybrid-3 | 277.7778 | 26.85 | 36.8 | TRUE | 400 | 1903 | 2663 | 6.607 | 14.1 | 7.493 | 2.2929 | 14.228 | 17.9 | 6.8173 | 7.87 | 33.58 | 43.205 | 19.4583 | 9.2318 | 45.2969 | 309.5479 | 143.1841 | 684.5286 | gas-hybrid-3 | 10923 | 10923 | 1980.8903 | 4161.2734 | 2180.3831 | 41570.1393 | 68049.7081 | 26479.5688 | 204.319 | 93.9574 | 180.2049 | 13.3334 | 6.1315 | 11.7598 | 126.6 | 6129.5196 | 29161.1897 | 40807.277 | 101.2438 | 216.0656 | 114.8218 | 0.53142
Regina_1946-1983_gas_0 | 371 | 371 | Regina_1946-1983_gas_gas-furnace-ecm | gas-furnace-ecm | Regina_1946-1983_gas | Regina_1946-1983_gas_gas-furnace-ecm | 181.6 | Zone 7a | 1946-1983 | gas-furnace-ecm | gas-furnace-ecm | gas | Regina | SK | -34 | 133.6 | 133.6 | 0 | 5600 | 21827.8 | 0.5 | Typical Replacement | 133 | 0 | 0 | gas-furnace-ecm | 0 | 0 | TRUE | 0.95958 | 133.6 | 0.5 | 133 | 0 | 0 | 0 | 0 | 0 | 0 | gas_gas-furnace-ecm | 277.7778 | 26.85 | 36.8 | TRUE | 400 | 1903 | 2663 | 6.8513 | 6.8513 | 0 | 0 | 14.228 | 17.9 | 6.8173 | 7.87 | 33.58 | 43.205 | 19.4583 | 9.2318 | 45.2969 | 309.5479 | 143.1841 | 684.5286 | gas-furnace-ecm | 6458 | 6458 | 2059.7117 | 2059.7117 | 0 | 38254.7505 | 38254.7505 | 0 | 204.319 | 93.9574 | 180.2049 | 13.3334 | 6.1315 | 11.7598 | 128.2 | 6129.5196 | 29161.1897 | 40807.277 | 104.9874 | 104.9874 | 0 | 0
Regina_1946-1983_gas_1 | 377 | 371 | Regina_1946-1983_gas_gas-hybrid-3 | gas-furnace-ecm | Regina_1946-1983_gas | Regina_1946-1983_gas_gas-furnace-ecm | 181.6 | Zone 7a | 1946-1983 | gas-hybrid-3 | gas-hybrid-3 | gas | Regina | SK | -34 | 120 | 9.2 | 110.8 | 5600 | 21925.7 | 9.2 | Typical Replacement | 110.8 | 8 | 0 | gas-furnace-ecm | 0 | 0 | TRUE | 1.0683 | 133.6 | 0.5 | 133 | 0 | 13.6 | -8.7 | 22.2 | 0 | 0.1018 | gas_gas-hybrid-3 | 277.7778 | 26.85 | 36.8 | TRUE | 400 | 1903 | 2663 | 6.6836 | 6.8513 | 0.16765 | 0.051302 | 14.228 | 17.9 | 6.8173 | 7.87 | 33.58 | 43.205 | 19.4583 | 9.2318 | 45.2969 | 309.5479 | 143.1841 | 684.5286 | gas-hybrid-3 | 10923 | 10923 | 2003.9352 | 2059.7117 | 55.7765 | 41925.8515 | 38254.7505 | -3671.101 | 204.319 | 93.9574 | 180.2049 | 13.3334 | 6.1315 | 11.7598 | 128.2 | 6129.5196 | 29161.1897 | 40807.277 | 102.4183 | 104.9874 | 2.5691 | 0.024471
Regina_1946-1983_gas_1 | 379 | 371 | Regina_1946-1983_gas_oil-high-efficiency-noAC | gas-furnace-ecm | Regina_1946-1983_gas | Regina_1946-1983_gas_gas-furnace-ecm | 181.6 | Zone 7a | 1946-1983 | oil-high-efficiency-noAC | oil-high-efficiency-noAC | gas | Regina | SK | -34 | 136.4 | 136.4 | 0 | 5600 | 21827.8 | 0.5 | Typical Replacement | 0 | 0 | 135.9 | gas-furnace-ecm | 0 | 0 | TRUE | 0.93988 | 133.6 | 0.5 | 133 | 0 | -2.8 | 0 | 133 | -135.9 | -0.020958 | gas_oil-high-efficiency-noAC | 277.7778 | 26.85 | 36.8 | TRUE | 400 | 1903 | 2663 | 13.3735 | 6.8513 | -6.5223 | -1.9958 | 14.228 | 17.9 | 6.8173 | 7.87 | 33.58 | 43.205 | 19.4583 | 9.2318 | 45.2969 | 309.5479 | 143.1841 | 684.5286 | oil-high-efficiency-noAC | 9870 | 9870 | 7770.4044 | 2059.7117 | -5710.6927 | 127644.2259 | 38254.7505 | -89389.4755 | 204.319 | 93.9574 | 180.2049 | 13.3334 | 6.1315 | 11.7598 | 128.2 | 6129.5196 | 29161.1897 | 40807.277 | 204.9334 | 104.9874 | -99.946 | -0.95198
Regina_1946-1983_gas_1 | 376 | 371 | Regina_1946-1983_gas_gas-hybrid-2 | gas-furnace-ecm | Regina_1946-1983_gas | Regina_1946-1983_gas_gas-furnace-ecm | 181.6 | Zone 7a | 1946-1983 | gas-hybrid-2 | gas-hybrid-2 | gas | Regina | SK | -34 | 115.4 | 11.7 | 103.8 | 5600 | 21925.7 | 11.7 | Typical Replacement | 103.8 | 10.5 | 0 | gas-furnace-ecm | 0 | 0 | TRUE | 1.1109 | 133.6 | 0.5 | 133 | 0 | 18.2 | -11.2 | 29.2 | 0 | 0.13623 | gas_gas-hybrid-2 | 277.7778 | 26.85 | 36.8 | TRUE | 400 | 1903 | 2663 | 6.6037 | 6.8513 | 0.24755 | 0.075749 | 14.228 | 17.9 | 6.8173 | 7.87 | 33.58 | 43.205 | 19.4583 | 9.2318 | 45.2969 | 309.5479 | 143.1841 | 684.5286 | gas-hybrid-2 | 10923 | 10923 | 1978.3716 | 2059.7117 | 81.3401 | 41550.5284 | 38254.7505 | -3295.7779 | 204.319 | 93.9574 | 180.2049 | 13.3334 | 6.1315 | 11.7598 | 128.2 | 6129.5196 | 29161.1897 | 40807.277 | 101.194 | 104.9874 | 3.7933 | 0.036131
Regina_1946-1983_gas_1 | 375 | 371 | Regina_1946-1983_gas_gas-hybrid-1 | gas-furnace-ecm | Regina_1946-1983_gas | Regina_1946-1983_gas_gas-furnace-ecm | 181.6 | Zone 7a | 1946-1983 | gas-hybrid-1 | gas-hybrid-1 | gas | Regina | SK | -34 | 79.7 | 36 | 43.7 | 5600 | 21925.7 | 36 | Typical Replacement | 43.7 | 35.4 | 0 | gas-furnace-ecm | 0 | 0 | TRUE | 1.6085 | 133.6 | 0.5 | 133 | 0 | 53.9 | -35.5 | 89.3 | 0 | 0.40344 | gas_gas-hybrid-1 | 277.7778 | 26.85 | 36.8 | TRUE | 400 | 1903 | 2663 | 6.2329 | 6.8513 | 0.61839 | 0.18923 | 14.228 | 17.9 | 6.8173 | 7.87 | 33.58 | 43.205 | 19.4583 | 9.2318 | 45.2969 | 309.5479 | 143.1841 | 684.5286 | gas-hybrid-1 | 10923 | 10923 | 1851.8783 | 2059.7117 | 207.8334 | 39785.2907 | 38254.7505 | -1530.5402 | 204.319 | 93.9574 | 180.2049 | 13.3334 | 6.1315 | 11.7598 | 128.2 | 6129.5196 | 29161.1897 | 40807.277 | 95.5113 | 104.9874 | 9.4761 | 0.090259
Regina_1946-1983_gas_1 | 378 | 371 | Regina_1946-1983_gas_gas-hybrid-4 | gas-furnace-ecm | Regina_1946-1983_gas | Regina_1946-1983_gas_gas-furnace-ecm | 181.6 | Zone 7a | 1946-1983 | gas-hybrid-4 | gas-hybrid-4 | gas | Regina | SK | -34 | 107 | 16.5 | 90.5 | 5600 | 21925.7 | 16.5 | Typical Replacement | 90.5 | 15.4 | 0 | gas-furnace-ecm | 0 | 0 | TRUE | 1.1981 | 133.6 | 0.5 | 133 | 0 | 26.6 | -16 | 42.5 | 0 | 0.1991 | gas_gas-hybrid-4 | 277.7778 | 26.85 | 36.8 | TRUE | 400 | 1903 | 2663 | 6.4575 | 6.8513 | 0.39378 | 0.1205 | 14.228 | 17.9 | 6.8173 | 7.87 | 33.58 | 43.205 | 19.4583 | 9.2318 | 45.2969 | 309.5479 | 143.1841 | 684.5286 | gas-hybrid-4 | 10923 | 10923 | 1931.4405 | 2059.7117 | 128.2712 | 40863.1077 | 38254.7505 | -2608.3572 | 204.319 | 93.9574 | 180.2049 | 13.3334 | 6.1315 | 11.7598 | 128.2 | 6129.5196 | 29161.1897 | 40807.277 | 98.9531 | 104.9874 | 6.0343 | 0.057476
Regina_1946-1983_gas_1 | 372 | 371 | Regina_1946-1983_gas_ASHP | gas-furnace-ecm | Regina_1946-1983_gas | Regina_1946-1983_gas_gas-furnace-ecm | 181.6 | Zone 7a | 1946-1983 | ASHP | ASHP | gas | Regina | SK | -34 | 77.7 | 35.8 | 41.9 | 5600 | 21925.7 | 77.7 | Typical Replacement | 0 | 35.2 | 0 | gas-furnace-ecm | 0 | 0 | TRUE | 1.6499 | 133.6 | 0.5 | 133 | 0 | 55.9 | -77.2 | 133 | 0 | 0.41841 | gas_ASHP | 277.7778 | 26.85 | 36.8 | TRUE | 400 | 1903 | 2663 | 8.6333 | 6.8513 | -1.7821 | -0.54531 | 14.228 | 17.9 | 6.8173 | 7.87 | 33.58 | 43.205 | 19.4583 | 9.2318 | 45.2969 | 309.5479 | 143.1841 | 684.5286 | ASHP | 10140 | 10140 | 2547.9192 | 2059.7117 | -488.2075 | 50067.4572 | 38254.7505 | -11812.7067 | 204.319 | 93.9574 | 180.2049 | 13.3334 | 6.1315 | 11.7598 | 128.2 | 6129.5196 | 29161.1897 | 40807.277 | 132.2955 | 104.9874 | -27.3081 | -0.26011
Regina_1946-1983_gas_1 | 373 | 371 | Regina_1946-1983_gas_CCASHP | gas-furnace-ecm | Regina_1946-1983_gas | Regina_1946-1983_gas_gas-furnace-ecm | 181.6 | Zone 7a | 1946-1983 | CCASHP | CCASHP | gas | Regina | SK | -34 | 60.6 | 51.2 | 9.4 | 5600 | 21925.7 | 60.6 | Typical Replacement | 0 | 51 | 0 | gas-furnace-ecm | 0 | 0 | TRUE | 2.1139 | 133.6 | 0.5 | 133 | 0 | 73 | -60.1 | 133 | 0 | 0.54641 | gas_CCASHP | 277.7778 | 26.85 | 36.8 | TRUE | 400 | 1903 | 2663 | 6.7333 | 6.8513 | 0.11793 | 0.036087 | 14.228 | 17.9 | 6.8173 | 7.87 | 33.58 | 43.205 | 19.4583 | 9.2318 | 45.2969 | 309.5479 | 143.1841 | 684.5286 | CCASHP | 17515 | 17515 | 1987.1802 | 2059.7117 | 72.5315 | 48655.3334 | 38254.7505 | -10400.5829 | 204.319 | 93.9574 | 180.2049 | 13.3334 | 6.1315 | 11.7598 | 128.1 | 6129.5196 | 29161.1897 | 40807.277 | 103.1802 | 104.9874 | 1.8071 | 0.017213
Regina_1946-1983_gas_1 | 370 | 371 | Regina_1946-1983_gas_base | gas-furnace-ecm | Regina_1946-1983_gas | Regina_1946-1983_gas_gas-furnace-ecm | 181.6 | Zone 7a | 1946-1983 | base | vintageGas78% | gas | Regina | SK | -34 | 168.9 | 168.9 | 0 | 5600 | 21839.8 | 2.4 | Typical Replacement | 166.4 | 0 | 0 | gas-furnace-ecm | 0 | 0 | TRUE | 0.7614 | 133.6 | 0.5 | 133 | 0 | -35.3 | -1.9 | -33.4 | 0 | -0.26422 | gas_base | 277.7778 | 26.85 | 36.8 | TRUE | 400 | 1903 | 2663 | 8.769 | 6.8513 | -1.9177 | -0.58682 | 14.228 | 17.9 | 6.8173 | 7.87 | 33.58 | 43.205 | 19.4583 | 9.2318 | 45.2969 | 309.5479 | 143.1841 | 684.5286 | gas | 0 | 0 | 2635.1495 | 2059.7117 | -575.4378 | 40693.623 | 38254.7505 | -2438.8726 | 204.319 | 93.9574 | 180.2049 | 13.3334 | 6.1315 | 11.7598 | 128.6 | 6129.5196 | 29161.1897 | 40807.277 | 134.3739 | 104.9874 | -29.3865 | -0.2799
Regina_1946-1983_gas_1 | 374 | 371 | Regina_1946-1983_gas_GSHP | gas-furnace-ecm | Regina_1946-1983_gas | Regina_1946-1983_gas_gas-furnace-ecm | 181.6 | Zone 7a | 1946-1983 | GSHP | GSHP | gas | Regina | SK | -34 | 38.5 | 38.4 | 0.2 | 5600 | 21925.7 | 38.5 | Typical Replacement | 0 | 31.8 | 0 | gas-furnace-ecm | 0 | 0 | TRUE | 3.3455 | 133.6 | 0.5 | 133 | 0 | 95.1 | -38 | 133 | 0 | 0.71183 | gas_GSHP | 277.7778 | 26.85 | 36.8 | TRUE | 400 | 1903 | 2663 | 4.2778 | 6.8513 | 2.5735 | 0.78749 | 14.228 | 17.9 | 6.8173 | 7.87 | 33.58 | 43.205 | 19.4583 | 9.2318 | 45.2969 | 309.5479 | 143.1841 | 684.5286 | GSHP | 36395.12 | 36395.12 | 1262.4825 | 2059.7117 | 797.2292 | 56178.9952 | 38254.7505 | -17924.2447 | 204.319 | 93.9574 | 180.2049 | 13.3334 | 6.1315 | 11.7598 | 128.8 | 6129.5196 | 29161.1897 | 40807.277 | 65.5518 | 104.9874 | 39.4356 | 0.37562
Regina_1946-1983_oil_0 | 389 | 389 | Regina_1946-1983_oil_oil-high-efficiency-noAC | oil-high-efficiency-noAC | Regina_1946-1983_oil | Regina_1946-1983_oil_oil-high-efficiency-noAC | 181.6 | Zone 7a | 1946-1983 | oil-high-efficiency-noAC | oil-high-efficiency-noAC | oil | Regina | SK | -34 | 136.4 | 136.4 | 0 | 5600 | 21827.8 | 0.5 | Typical Replacement | 0 | 0 | 135.9 | oil-high-efficiency-noAC | 0 | 0 | TRUE | 0.93988 | 136.4 | 0.5 | 0 | 135.9 | 0 | 0 | 0 | 0 | 0 | oil_oil-high-efficiency-noAC | 277.7778 | 26.85 | 36.8 | TRUE | 400 | 1903 | 2663 | 13.3735 | 13.3735 | 0 | 0 | 14.228 | 17.9 | 6.8173 | 7.87 | 33.58 | 43.205 | 19.4583 | 9.2318 | 45.2969 | 309.5479 | 143.1841 | 684.5286 | oil-high-efficiency-noAC | 9870 | 9870 | 7770.4044 | 7770.4044 | 0 | 127644.2259 | 127644.2259 | 0 | 204.319 | 93.9574 | 180.2049 | 13.3334 | 6.1315 | 11.7598 | 128.2 | 6129.5196 | 29161.1897 | 40807.277 | 204.9334 | 204.9334 | 0 | 0
Regina_1946-1983_oil_1 | 386 | 389 | Regina_1946-1983_oil_gas-hybrid-2 | oil-high-efficiency-noAC | Regina_1946-1983_oil | Regina_1946-1983_oil_oil-high-efficiency-noAC | 181.6 | Zone 7a | 1946-1983 | gas-hybrid-2 | gas-hybrid-2 | oil | Regina | SK | -34 | 115.4 | 11.7 | 103.8 | 5600 | 21925.7 | 11.7 | Typical Replacement | 103.8 | 10.5 | 0 | oil-high-efficiency-noAC | 0 | 0 | TRUE | 1.1109 | 136.4 | 0.5 | 0 | 135.9 | 21 | -11.2 | -103.8 | 135.9 | 0.15396 | oil_gas-hybrid-2 | 277.7778 | 26.85 | 36.8 | TRUE | 400 | 1903 | 2663 | 6.6037 | 13.3735 | 6.7698 | 2.0716 | 14.228 | 17.9 | 6.8173 | 7.87 | 33.58 | 43.205 | 19.4583 | 9.2318 | 45.2969 | 309.5479 | 143.1841 | 684.5286 | gas-hybrid-2 | 10923 | 10923 | 1978.3716 | 7770.4044 | 5792.0328 | 41550.5284 | 127644.2259 | 86093.6976 | 204.319 | 93.9574 | 180.2049 | 13.3334 | 6.1315 | 11.7598 | 128.2 | 6129.5196 | 29161.1897 | 40807.277 | 101.194 | 204.9334 | 103.7394 | 0.50621
Regina_1946-1983_oil_1 | 382 | 389 | Regina_1946-1983_oil_ASHP | oil-high-efficiency-noAC | Regina_1946-1983_oil | Regina_1946-1983_oil_oil-high-efficiency-noAC | 181.6 | Zone 7a | 1946-1983 | ASHP | ASHP | oil | Regina | SK | -34 | 77.7 | 35.8 | 41.9 | 5600 | 21925.7 | 77.7 | Typical Replacement | 0 | 35.2 | 0 | oil-high-efficiency-noAC | 0 | 0 | TRUE | 1.6499 | 136.4 | 0.5 | 0 | 135.9 | 58.7 | -77.2 | 0 | 135.9 | 0.43035 | oil_ASHP | 277.7778 | 26.85 | 36.8 | TRUE | 400 | 1903 | 2663 | 8.6333 | 13.3735 | 4.7402 | 1.4505 | 14.228 | 17.9 | 6.8173 | 7.87 | 33.58 | 43.205 | 19.4583 | 9.2318 | 45.2969 | 309.5479 | 143.1841 | 684.5286 | ASHP | 10140 | 10140 | 2547.9192 | 7770.4044 | 5222.4852 | 50067.4572 | 127644.2259 | 77576.7687 | 204.319 | 93.9574 | 180.2049 | 13.3334 | 6.1315 | 11.7598 | 128.2 | 6129.5196 | 29161.1897 | 40807.277 | 132.2955 | 204.9334 | 72.6379 | 0.35445
Regina_1946-1983_oil_1 | 387 | 389 | Regina_1946-1983_oil_gas-hybrid-3 | oil-high-efficiency-noAC | Regina_1946-1983_oil | Regina_1946-1983_oil_oil-high-efficiency-noAC | 181.6 | Zone 7a | 1946-1983 | gas-hybrid-3 | gas-hybrid-3 | oil | Regina | SK | -34 | 120 | 9.2 | 110.8 | 5600 | 21925.7 | 9.2 | Typical Replacement | 110.8 | 8 | 0 | oil-high-efficiency-noAC | 0 | 0 | TRUE | 1.0683 | 136.4 | 0.5 | 0 | 135.9 | 16.4 | -8.7 | -110.8 | 135.9 | 0.12023 | oil_gas-hybrid-3 | 277.7778 | 26.85 | 36.8 | TRUE | 400 | 1903 | 2663 | 6.6836 | 13.3735 | 6.6899 | 2.0471 | 14.228 | 17.9 | 6.8173 | 7.87 | 33.58 | 43.205 | 19.4583 | 9.2318 | 45.2969 | 309.5479 | 143.1841 | 684.5286 | gas-hybrid-3 | 10923 | 10923 | 2003.9352 | 7770.4044 | 5766.4692 | 41925.8515 | 127644.2259 | 85718.3744 | 204.319 | 93.9574 | 180.2049 | 13.3334 | 6.1315 | 11.7598 | 128.2 | 6129.5196 | 29161.1897 | 40807.277 | 102.4183 | 204.9334 | 102.5151 | 0.50024
Regina_1946-1983_oil_1 | 388 | 389 | Regina_1946-1983_oil_gas-hybrid-4 | oil-high-efficiency-noAC | Regina_1946-1983_oil | Regina_1946-1983_oil_oil-high-efficiency-noAC | 181.6 | Zone 7a | 1946-1983 | gas-hybrid-4 | gas-hybrid-4 | oil | Regina | SK | -34 | 107 | 16.5 | 90.5 | 5600 | 21925.7 | 16.5 | Typical Replacement | 90.5 | 15.4 | 0 | oil-high-efficiency-noAC | 0 | 0 | TRUE | 1.1981 | 136.4 | 0.5 | 0 | 135.9 | 29.4 | -16 | -90.5 | 135.9 | 0.21554 | oil_gas-hybrid-4 | 277.7778 | 26.85 | 36.8 | TRUE | 400 | 1903 | 2663 | 6.4575 | 13.3735 | 6.9161 | 2.1163 | 14.228 | 17.9 | 6.8173 | 7.87 | 33.58 | 43.205 | 19.4583 | 9.2318 | 45.2969 | 309.5479 | 143.1841 | 684.5286 | gas-hybrid-4 | 10923 | 10923 | 1931.4405 | 7770.4044 | 5838.9639 | 40863.1077 | 127644.2259 | 86781.1182 | 204.319 | 93.9574 | 180.2049 | 13.3334 | 6.1315 | 11.7598 | 128.2 | 6129.5196 | 29161.1897 | 40807.277 | 98.9531 | 204.9334 | 105.9803 | 0.51714
Regina_1946-1983_oil_1 | 383 | 389 | Regina_1946-1983_oil_CCASHP | oil-high-efficiency-noAC | Regina_1946-1983_oil | Regina_1946-1983_oil_oil-high-efficiency-noAC | 181.6 | Zone 7a | 1946-1983 | CCASHP | CCASHP | oil | Regina | SK | -34 | 60.6 | 51.2 | 9.4 | 5600 | 21925.7 | 60.6 | Typical Replacement | 0 | 51 | 0 | oil-high-efficiency-noAC | 0 | 0 | TRUE | 2.1139 | 136.4 | 0.5 | 0 | 135.9 | 75.8 | -60.1 | 0 | 135.9 | 0.55572 | oil_CCASHP | 277.7778 | 26.85 | 36.8 | TRUE | 400 | 1903 | 2663 | 6.7333 | 13.3735 | 6.6402 | 2.0319 | 14.228 | 17.9 | 6.8173 | 7.87 | 33.58 | 43.205 | 19.4583 | 9.2318 | 45.2969 | 309.5479 | 143.1841 | 684.5286 | CCASHP | 17515 | 17515 | 1987.1802 | 7770.4044 | 5783.2242 | 48655.3334 | 127644.2259 | 78988.8925 | 204.319 | 93.9574 | 180.2049 | 13.3334 | 6.1315 | 11.7598 | 128.1 | 6129.5196 | 29161.1897 | 40807.277 | 103.1802 | 204.9334 | 101.7532 | 0.49652
Regina_1946-1983_oil_1 | 380 | 389 | Regina_1946-1983_oil_base | oil-high-efficiency-noAC | Regina_1946-1983_oil | Regina_1946-1983_oil_oil-high-efficiency-noAC | 181.6 | Zone 7a | 1946-1983 | base | vintageOil68% | oil | Regina | SK | -34 | 170.1 | 170.1 | 0 | 5600 | 21841.3 | 2.4 | Typical Replacement | 0 | 0 | 167.7 | oil-high-efficiency-noAC | 0 | 0 | TRUE | 0.75603 | 136.4 | 0.5 | 0 | 135.9 | -33.7 | -1.9 | 0 | -31.8 | -0.24707 | oil_base | 277.7778 | 26.85 | 36.8 | TRUE | 400 | 1903 | 2663 | 16.701 | 13.3735 | -3.3275 | -1.0182 | 14.228 | 17.9 | 6.8173 | 7.87 | 33.58 | 43.205 | 19.4583 | 9.2318 | 45.2969 | 309.5479 | 143.1841 | 684.5286 | oil | 0 | 0 | 9647.1125 | 7770.4044 | -1876.7081 | 146249.1006 | 127644.2259 | -18604.8747 | 204.319 | 93.9574 | 180.2049 | 13.3334 | 6.1315 | 11.7598 | 128.6 | 6129.5196 | 29161.1897 | 40807.277 | 255.9227 | 204.9334 | -50.9893 | -0.24881
Regina_1946-1983_oil_1 | 381 | 389 | Regina_1946-1983_oil_gas-furnace-ecm | oil-high-efficiency-noAC | Regina_1946-1983_oil | Regina_1946-1983_oil_oil-high-efficiency-noAC | 181.6 | Zone 7a | 1946-1983 | gas-furnace-ecm | gas-furnace-ecm | oil | Regina | SK | -34 | 133.6 | 133.6 | 0 | 5600 | 21827.8 | 0.5 | Typical Replacement | 133 | 0 | 0 | oil-high-efficiency-noAC | 0 | 0 | TRUE | 0.95958 | 136.4 | 0.5 | 0 | 135.9 | 2.8 | 0 | -133 | 135.9 | 0.020528 | oil_gas-furnace-ecm | 277.7778 | 26.85 | 36.8 | TRUE | 400 | 1903 | 2663 | 6.8513 | 13.3735 | 6.5223 | 1.9958 | 14.228 | 17.9 | 6.8173 | 7.87 | 33.58 | 43.205 | 19.4583 | 9.2318 | 45.2969 | 309.5479 | 143.1841 | 684.5286 | gas-furnace-ecm | 6458 | 6458 | 2059.7117 | 7770.4044 | 5710.6927 | 38254.7505 | 127644.2259 | 89389.4755 | 204.319 | 93.9574 | 180.2049 | 13.3334 | 6.1315 | 11.7598 | 128.2 | 6129.5196 | 29161.1897 | 40807.277 | 104.9874 | 204.9334 | 99.946 | 0.4877
Regina_1946-1983_oil_1 | 384 | 389 | Regina_1946-1983_oil_GSHP | oil-high-efficiency-noAC | Regina_1946-1983_oil | Regina_1946-1983_oil_oil-high-efficiency-noAC | 181.6 | Zone 7a | 1946-1983 | GSHP | GSHP | oil | Regina | SK | -34 | 38.5 | 38.4 | 0.2 | 5600 | 21925.7 | 38.5 | Typical Replacement | 0 | 31.8 | 0 | oil-high-efficiency-noAC | 0 | 0 | TRUE | 3.3455 | 136.4 | 0.5 | 0 | 135.9 | 97.9 | -38 | 0 | 135.9 | 0.71774 | oil_GSHP | 277.7778 | 26.85 | 36.8 | TRUE | 400 | 1903 | 2663 | 4.2778 | 13.3735 | 9.0958 | 2.7833 | 14.228 | 17.9 | 6.8173 | 7.87 | 33.58 | 43.205 | 19.4583 | 9.2318 | 45.2969 | 309.5479 | 143.1841 | 684.5286 | GSHP | 36395.12 | 36395.12 | 1262.4825 | 7770.4044 | 6507.9219 | 56178.9952 | 127644.2259 | 71465.2307 | 204.319 | 93.9574 | 180.2049 | 13.3334 | 6.1315 | 11.7598 | 128.8 | 6129.5196 | 29161.1897 | 40807.277 | 65.5518 | 204.9334 | 139.3816 | 0.68013
Regina_1946-1983_oil_1 | 385 | 389 | Regina_1946-1983_oil_gas-hybrid-1 | oil-high-efficiency-noAC | Regina_1946-1983_oil | Regina_1946-1983_oil_oil-high-efficiency-noAC | 181.6 | Zone 7a | 1946-1983 | gas-hybrid-1 | gas-hybrid-1 | oil | Regina | SK | -34 | 79.7 | 36 | 43.7 | 5600 | 21925.7 | 36 | Typical Replacement | 43.7 | 35.4 | 0 | oil-high-efficiency-noAC | 0 | 0 | TRUE | 1.6085 | 136.4 | 0.5 | 0 | 135.9 | 56.7 | -35.5 | -43.7 | 135.9 | 0.41569 | oil_gas-hybrid-1 | 277.7778 | 26.85 | 36.8 | TRUE | 400 | 1903 | 2663 | 6.2329 | 13.3735 | 7.1407 | 2.185 | 14.228 | 17.9 | 6.8173 | 7.87 | 33.58 | 43.205 | 19.4583 | 9.2318 | 45.2969 | 309.5479 | 143.1841 | 684.5286 | gas-hybrid-1 | 10923 | 10923 | 1851.8783 | 7770.4044 | 5918.5261 | 39785.2907 | 127644.2259 | 87858.9352 | 204.319 | 93.9574 | 180.2049 | 13.3334 | 6.1315 | 11.7598 | 128.2 | 6129.5196 | 29161.1897 | 40807.277 | 95.5113 | 204.9334 | 109.4221 | 0.53394
Regina_1984-1995_elec_0 | 390 | 390 | Regina_1984-1995_elec_base | base | Regina_1984-1995_elec | Regina_1984-1995_elec_base | 184.6 | Zone 7a | 1984-1995 | base | NBC-elec-heat | elec | Regina | SK | -34 | 86.9 | 86.9 | 0 | 5600 | 16181.4 | 86.9 | Typical Replacement | 0 | 0 | 0 | base | 0 | 0 | TRUE | 1 | 86.9 | 86.9 | 0 | 0 | 0 | 0 | 0 | 0 | 0 | elec_base | 277.7778 | 26.85 | 36.8 | TRUE | 400 | 1903 | 2663 | 9.6556 | 9.6556 | 0 | 0 | 14.228 | 17.9 | 6.8173 | 7.87 | 33.58 | 43.205 | 19.4583 | 9.2318 | 45.2969 | 309.5479 | 143.1841 | 684.5286 | elec | 2840 | 2840 | 2849.6033 | 2849.6033 | 0 | 47495.0326 | 47495.0326 | 0 | 204.319 | 93.9574 | 180.2049 | 13.3334 | 6.1315 | 11.7598 | 86.9 | 6129.5196 | 29161.1897 | 40807.277 | 147.9598 | 147.9598 | 0 | 0
Regina_1984-1995_elec_1 | 391 | 390 | Regina_1984-1995_elec_gas-furnace-ecm | base | Regina_1984-1995_elec | Regina_1984-1995_elec_base | 184.6 | Zone 7a | 1984-1995 | gas-furnace-ecm | gas-furnace-ecm | elec | Regina | SK | -34 | 90.4 | 90.4 | 0 | 5600 | 16181.4 | 0.3 | Typical Replacement | 90.1 | 0 | 0 | base | 0 | 0 | TRUE | 0.96018 | 86.9 | 86.9 | 0 | 0 | -3.5 | 86.6 | -90.1 | 0 | -0.040276 | elec_gas-furnace-ecm | 277.7778 | 26.85 | 36.8 | TRUE | 400 | 1903 | 2663 | 4.637 | 9.6556 | 5.0185 | 1.5357 | 14.228 | 17.9 | 6.8173 | 7.87 | 33.58 | 43.205 | 19.4583 | 9.2318 | 45.2969 | 309.5479 | 143.1841 | 684.5286 | gas-furnace-ecm | 6458 | 6458 | 1394.0688 | 2849.6033 | 1455.5345 | 27978.6075 | 47495.0326 | 19516.425 | 204.319 | 93.9574 | 180.2049 | 13.3334 | 6.1315 | 11.7598 | 86.8 | 6129.5196 | 29161.1897 | 40807.277 | 71.0571 | 147.9598 | 76.9027 | 0.51975
Regina_1984-1995_elec_1 | 394 | 390 | Regina_1984-1995_elec_GSHP | base | Regina_1984-1995_elec | Regina_1984-1995_elec_base | 184.6 | Zone 7a | 1984-1995 | GSHP | GSHP | elec | Regina | SK | -34 | 26.1 | 26 | 0.1 | 5600 | 16278.7 | 26.1 | Typical Replacement | 0 | 21.6 | 0 | base | 0 | 0 | TRUE | 3.3372 | 86.9 | 86.9 | 0 | 0 | 60.8 | 60.8 | 0 | 0 | 0.69965 | elec_GSHP | 277.7778 | 26.85 | 36.8 | TRUE | 400 | 1903 | 2663 | 2.9 | 9.6556 | 6.7556 | 2.0672 | 14.228 | 17.9 | 6.8173 | 7.87 | 33.58 | 43.205 | 19.4583 | 9.2318 | 45.2969 | 309.5479 | 143.1841 | 684.5286 | GSHP | 36395.12 | 36395.12 | 855.8647 | 2849.6033 | 1993.7386 | 49807.0458 | 47495.0326 | -2312.0132 | 204.319 | 93.9574 | 180.2049 | 13.3334 | 6.1315 | 11.7598 | 87.1 | 6129.5196 | 29161.1897 | 40807.277 | 44.439 | 147.9598 | 103.5208 | 0.69965
Regina_1984-1995_elec_1 | 393 | 390 | Regina_1984-1995_elec_CCASHP | base | Regina_1984-1995_elec | Regina_1984-1995_elec_base | 184.6 | Zone 7a | 1984-1995 | CCASHP | CCASHP | elec | Regina | SK | -34 | 41.5 | 35.1 | 6.4 | 5600 | 16278.7 | 41.5 | Typical Replacement | 0 | 35 | 0 | base | 0 | 0 | TRUE | 2.0916 | 86.9 | 86.9 | 0 | 0 | 45.4 | 45.4 | 0 | 0 | 0.52244 | elec_CCASHP | 277.7778 | 26.85 | 36.8 | TRUE | 400 | 1903 | 2663 | 4.6111 | 9.6556 | 5.0444 | 1.5436 | 14.228 | 17.9 | 6.8173 | 7.87 | 33.58 | 43.205 | 19.4583 | 9.2318 | 45.2969 | 309.5479 | 143.1841 | 684.5286 | CCASHP | 17515 | 17515 | 1360.8577 | 2849.6033 | 1488.7456 | 38840.4759 | 47495.0326 | 8654.5567 | 204.319 | 93.9574 | 180.2049 | 13.3334 | 6.1315 | 11.7598 | 86.8 | 6129.5196 | 29161.1897 | 40807.277 | 70.6597 | 147.9598 | 77.3001 | 0.52244
Regina_1984-1995_elec_1 | 392 | 390 | Regina_1984-1995_elec_ASHP | base | Regina_1984-1995_elec | Regina_1984-1995_elec_base | 184.6 | Zone 7a | 1984-1995 | ASHP | ASHP | elec | Regina | SK | -34 | 53.1 | 24.6 | 28.4 | 5600 | 16278.7 | 53.1 | Typical Replacement | 0 | 24.2 | 0 | base | 0 | 0 | TRUE | 1.6347 | 86.9 | 86.9 | 0 | 0 | 33.8 | 33.8 | 0 | 0 | 0.38895 | elec_ASHP | 277.7778 | 26.85 | 36.8 | TRUE | 400 | 1903 | 2663 | 5.9 | 9.6556 | 3.7556 | 1.1492 | 14.228 | 17.9 | 6.8173 | 7.87 | 33.58 | 43.205 | 19.4583 | 9.2318 | 45.2969 | 309.5479 | 143.1841 | 684.5286 | ASHP | 10140 | 10140 | 1741.2421 | 2849.6033 | 1108.3612 | 37426.3318 | 47495.0326 | 10068.7008 | 204.319 | 93.9574 | 180.2049 | 13.3334 | 6.1315 | 11.7598 | 86.8 | 6129.5196 | 29161.1897 | 40807.277 | 90.4104 | 147.9598 | 57.5494 | 0.38895
Regina_1984-1995_elec_1 | 397 | 390 | Regina_1984-1995_elec_gas-hybrid-3 | base | Regina_1984-1995_elec | Regina_1984-1995_elec_base | 184.6 | Zone 7a | 1984-1995 | gas-hybrid-3 | gas-hybrid-3 | elec | Regina | SK | -34 | 82.7 | 6 | 76.7 | 5600 | 16278.7 | 6 | Typical Replacement | 76.7 | 5.2 | 0 | base | 0 | 0 | TRUE | 1.0496 | 86.9 | 86.9 | 0 | 0 | 4.2 | 80.9 | -76.7 | 0 | 0.048331 | elec_gas-hybrid-3 | 277.7778 | 26.85 | 36.8 | TRUE | 400 | 1903 | 2663 | 4.5857 | 9.6556 | 5.0699 | 1.5514 | 14.228 | 17.9 | 6.8173 | 7.87 | 33.58 | 43.205 | 19.4583 | 9.2318 | 45.2969 | 309.5479 | 143.1841 | 684.5286 | gas-hybrid-3 | 10923 | 10923 | 1375.1139 | 2849.6033 | 1474.4894 | 32194.953 | 47495.0326 | 15300.0796 | 204.319 | 93.9574 | 180.2049 | 13.3334 | 6.1315 | 11.7598 | 86.8 | 6129.5196 | 29161.1897 | 40807.277 | 70.2703 | 147.9598 | 77.6895 | 0.52507
Regina_1984-1995_elec_1 | 396 | 390 | Regina_1984-1995_elec_gas-hybrid-2 | base | Regina_1984-1995_elec | Regina_1984-1995_elec_base | 184.6 | Zone 7a | 1984-1995 | gas-hybrid-2 | gas-hybrid-2 | elec | Regina | SK | -34 | 79.6 | 7.5 | 72.1 | 5600 | 16278.7 | 7.5 | Typical Replacement | 72.1 | 6.8 | 0 | base | 0 | 0 | TRUE | 1.0905 | 86.9 | 86.9 | 0 | 0 | 7.3 | 79.4 | -72.1 | 0 | 0.084005 | elec_gas-hybrid-2 | 277.7778 | 26.85 | 36.8 | TRUE | 400 | 1903 | 2663 | 4.5173 | 9.6556 | 5.1382 | 1.5723 | 14.228 | 17.9 | 6.8173 | 7.87 | 33.58 | 43.205 | 19.4583 | 9.2318 | 45.2969 | 309.5479 | 143.1841 | 684.5286 | gas-hybrid-2 | 10923 | 10923 | 1353.6304 | 2849.6033 | 1495.9729 | 31874.9025 | 47495.0326 | 15620.1301 | 204.319 | 93.9574 | 180.2049 | 13.3334 | 6.1315 | 11.7598 | 86.8 | 6129.5196 | 29161.1897 | 40807.277 | 69.2225 | 147.9598 | 78.7373 | 0.53215
Regina_1984-1995_elec_1 | 399 | 390 | Regina_1984-1995_elec_oil-high-efficiency-noAC | base | Regina_1984-1995_elec | Regina_1984-1995_elec_base | 184.6 | Zone 7a | 1984-1995 | oil-high-efficiency-noAC | oil-high-efficiency-noAC | elec | Regina | SK | -34 | 92.3 | 92.3 | 0 | 5600 | 16181.4 | 0.3 | Typical Replacement | 0 | 0 | 92 | base | 0 | 0 | TRUE | 0.94041 | 86.9 | 86.9 | 0 | 0 | -5.4 | 86.6 | 0 | -92 | -0.06214 | elec_oil-high-efficiency-noAC | 277.7778 | 26.85 | 36.8 | TRUE | 400 | 1903 | 2663 | 9.0492 | 9.6556 | 0.60637 | 0.18555 | 14.228 | 17.9 | 6.8173 | 7.87 | 33.58 | 43.205 | 19.4583 | 9.2318 | 45.2969 | 309.5479 | 143.1841 | 684.5286 | oil-high-efficiency-noAC | 9870 | 9870 | 5259.056 | 2849.6033 | -2409.4527 | 89579.6487 | 47495.0326 | -42084.6161 | 204.319 | 93.9574 | 180.2049 | 13.3334 | 6.1315 | 11.7598 | 86.8 | 6129.5196 | 29161.1897 | 40807.277 | 138.6679 | 147.9598 | 9.2919 | 0.0628
Regina_1984-1995_elec_1 | 398 | 390 | Regina_1984-1995_elec_gas-hybrid-4 | base | Regina_1984-1995_elec | Regina_1984-1995_elec_base | 184.6 | Zone 7a | 1984-1995 | gas-hybrid-4 | gas-hybrid-4 | elec | Regina | SK | -34 | 73.9 | 10.8 | 63.1 | 5600 | 16278.7 | 10.8 | Typical Replacement | 63.1 | 10.1 | 0 | base | 0 | 0 | TRUE | 1.1746 | 86.9 | 86.9 | 0 | 0 | 13 | 76.1 | -63.1 | 0 | 0.1496 | elec_gas-hybrid-4 | 277.7778 | 26.85 | 36.8 | TRUE | 400 | 1903 | 2663 | 4.4241 | 9.6556 | 5.2314 | 1.6008 | 14.228 | 17.9 | 6.8173 | 7.87 | 33.58 | 43.205 | 19.4583 | 9.2318 | 45.2969 | 309.5479 | 143.1841 | 684.5286 | gas-hybrid-4 | 10923 | 10923 | 1323.5737 | 2849.6033 | 1526.0296 | 31436.3899 | 47495.0326 | 16058.6427 | 204.319 | 93.9574 | 180.2049 | 13.3334 | 6.1315 | 11.7598 | 86.8 | 6129.5196 | 29161.1897 | 40807.277 | 67.7945 | 147.9598 | 80.1653 | 0.5418
Regina_1984-1995_elec_1 | 395 | 390 | Regina_1984-1995_elec_gas-hybrid-1 | base | Regina_1984-1995_elec | Regina_1984-1995_elec_base | 184.6 | Zone 7a | 1984-1995 | gas-hybrid-1 | gas-hybrid-1 | elec | Regina | SK | -34 | 54.4 | 24.8 | 29.6 | 5600 | 16278.7 | 24.8 | Typical Replacement | 29.6 | 24.4 | 0 | base | 0 | 0 | TRUE | 1.5956 | 86.9 | 86.9 | 0 | 0 | 32.5 | 62.1 | -29.6 | 0 | 0.37399 | elec_gas-hybrid-1 | 277.7778 | 26.85 | 36.8 | TRUE | 400 | 1903 | 2663 | 4.268 | 9.6556 | 5.3876 | 1.6486 | 14.228 | 17.9 | 6.8173 | 7.87 | 33.58 | 43.205 | 19.4583 | 9.2318 | 45.2969 | 309.5479 | 143.1841 | 684.5286 | gas-hybrid-1 | 10923 | 10923 | 1267.9885 | 2849.6033 | 1581.6148 | 30686.2867 | 47495.0326 | 16808.7459 | 204.319 | 93.9574 | 180.2049 | 13.3334 | 6.1315 | 11.7598 | 86.8 | 6129.5196 | 29161.1897 | 40807.277 | 65.4017 | 147.9598 | 82.5581 | 0.55798
Regina_1984-1995_gas_0 | 401 | 401 | Regina_1984-1995_gas_gas-furnace-ecm | gas-furnace-ecm | Regina_1984-1995_gas | Regina_1984-1995_gas_gas-furnace-ecm | 184.6 | Zone 7a | 1984-1995 | gas-furnace-ecm | gas-furnace-ecm | gas | Regina | SK | -34 | 91.2 | 91.2 | 0 | 5600 | 16303.9 | 0.4 | Typical Replacement | 90.8 | 0 | 0 | gas-furnace-ecm | 0 | 0 | TRUE | 0.95943 | 91.2 | 0.4 | 90.8 | 0 | 0 | 0 | 0 | 0 | 0 | gas_gas-furnace-ecm | 277.7778 | 26.85 | 36.8 | TRUE | 400 | 1903 | 2663 | 4.6839 | 4.6839 | 0 | 0 | 14.228 | 17.9 | 6.8173 | 7.87 | 33.58 | 43.205 | 19.4583 | 9.2318 | 45.2969 | 309.5479 | 143.1841 | 684.5286 | gas-furnace-ecm | 6458 | 6458 | 1408.1022 | 1408.1022 | 0 | 28195.9933 | 28195.9933 | 0 | 204.319 | 93.9574 | 180.2049 | 13.3334 | 6.1315 | 11.7598 | 87.5 | 6129.5196 | 29161.1897 | 40807.277 | 71.7755 | 71.7755 | 0 | 0
Regina_1984-1995_gas_1 | 408 | 401 | Regina_1984-1995_gas_gas-hybrid-4 | gas-furnace-ecm | Regina_1984-1995_gas | Regina_1984-1995_gas_gas-furnace-ecm | 184.6 | Zone 7a | 1984-1995 | gas-hybrid-4 | gas-hybrid-4 | gas | Regina | SK | -34 | 74.5 | 10.9 | 63.6 | 5600 | 16401.2 | 10.9 | Typical Replacement | 63.6 | 10.1 | 0 | gas-furnace-ecm | 0 | 0 | TRUE | 1.1745 | 91.2 | 0.4 | 90.8 | 0 | 16.7 | -10.5 | 27.2 | 0 | 0.18311 | gas_gas-hybrid-4 | 277.7778 | 26.85 | 36.8 | TRUE | 400 | 1903 | 2663 | 4.4608 | 4.6839 | 0.22313 | 0.068278 | 14.228 | 17.9 | 6.8173 | 7.87 | 33.58 | 43.205 | 19.4583 | 9.2318 | 45.2969 | 309.5479 | 143.1841 | 684.5286 | gas-hybrid-4 | 10923 | 10923 | 1334.5345 | 1408.1022 | 73.5677 | 31606.3473 | 28195.9933 | -3410.354 | 204.319 | 93.9574 | 180.2049 | 13.3334 | 6.1315 | 11.7598 | 87.5 | 6129.5196 | 29161.1897 | 40807.277 | 68.3562 | 71.7755 | 3.4192 | 0.047638
Regina_1984-1995_gas_1 | 407 | 401 | Regina_1984-1995_gas_gas-hybrid-3 | gas-furnace-ecm | Regina_1984-1995_gas | Regina_1984-1995_gas_gas-furnace-ecm | 184.6 | Zone 7a | 1984-1995 | gas-hybrid-3 | gas-hybrid-3 | gas | Regina | SK | -34 | 83.4 | 6 | 77.4 | 5600 | 16401.2 | 6 | Typical Replacement | 77.4 | 5.2 | 0 | gas-furnace-ecm | 0 | 0 | TRUE | 1.0492 | 91.2 | 0.4 | 90.8 | 0 | 7.8 | -5.6 | 13.4 | 0 | 0.085526 | gas_gas-hybrid-3 | 277.7778 | 26.85 | 36.8 | TRUE | 400 | 1903 | 2663 | 4.6215 | 4.6839 | 0.062458 | 0.019112 | 14.228 | 17.9 | 6.8173 | 7.87 | 33.58 | 43.205 | 19.4583 | 9.2318 | 45.2969 | 309.5479 | 143.1841 | 684.5286 | gas-hybrid-3 | 10923 | 10923 | 1385.8681 | 1408.1022 | 22.2341 | 32360.952 | 28195.9933 | -4164.9587 | 204.319 | 93.9574 | 180.2049 | 13.3334 | 6.1315 | 11.7598 | 87.5 | 6129.5196 | 29161.1897 | 40807.277 | 70.8184 | 71.7755 | 0.9571 | 0.013335
Regina_1984-1995_gas_1 | 406 | 401 | Regina_1984-1995_gas_gas-hybrid-2 | gas-furnace-ecm | Regina_1984-1995_gas | Regina_1984-1995_gas_gas-furnace-ecm | 184.6 | Zone 7a | 1984-1995 | gas-hybrid-2 | gas-hybrid-2 | gas | Regina | SK | -34 | 80.3 | 7.6 | 72.7 | 5600 | 16401.2 | 7.6 | Typical Replacement | 72.7 | 6.8 | 0 | gas-furnace-ecm | 0 | 0 | TRUE | 1.0897 | 91.2 | 0.4 | 90.8 | 0 | 10.9 | -7.2 | 18.1 | 0 | 0.11952 | gas_gas-hybrid-2 | 277.7778 | 26.85 | 36.8 | TRUE | 400 | 1903 | 2663 | 4.5591 | 4.6839 | 0.12483 | 0.038198 | 14.228 | 17.9 | 6.8173 | 7.87 | 33.58 | 43.205 | 19.4583 | 9.2318 | 45.2969 | 309.5479 | 143.1841 | 684.5286 | gas-hybrid-2 | 10923 | 10923 | 1366.1275 | 1408.1022 | 41.9747 | 32068.574 | 28195.9933 | -3872.5808 | 204.319 | 93.9574 | 180.2049 | 13.3334 | 6.1315 | 11.7598 | 87.5 | 6129.5196 | 29161.1897 | 40807.277 | 69.8626 | 71.7755 | 1.9129 | 0.026651
Regina_1984-1995_gas_1 | 405 | 401 | Regina_1984-1995_gas_gas-hybrid-1 | gas-furnace-ecm | Regina_1984-1995_gas | Regina_1984-1995_gas_gas-furnace-ecm | 184.6 | Zone 7a | 1984-1995 | gas-hybrid-1 | gas-hybrid-1 | gas | Regina | SK | -34 | 54.4 | 25.5 | 28.9 | 5600 | 16401.2 | 25.5 | Typical Replacement | 28.9 | 25.1 | 0 | gas-furnace-ecm | 0 | 0 | TRUE | 1.6085 | 91.2 | 0.4 | 90.8 | 0 | 36.8 | -25.1 | 61.9 | 0 | 0.40351 | gas_gas-hybrid-1 | 277.7778 | 26.85 | 36.8 | TRUE | 400 | 1903 | 2663 | 4.31 | 4.6839 | 0.37393 | 0.11442 | 14.228 | 17.9 | 6.8173 | 7.87 | 33.58 | 43.205 | 19.4583 | 9.2318 | 45.2969 | 309.5479 | 143.1841 | 684.5286 | gas-hybrid-1 | 10923 | 10923 | 1280.1884 | 1408.1022 | 127.9138 | 30879.9945 | 28195.9933 | -2684.0012 | 204.319 | 93.9574 | 180.2049 | 13.3334 | 6.1315 | 11.7598 | 87.5 | 6129.5196 | 29161.1897 | 40807.277 | 66.0455 | 71.7755 | 5.73 | 0.079832
Regina_1984-1995_gas_1 | 402 | 401 | Regina_1984-1995_gas_ASHP | gas-furnace-ecm | Regina_1984-1995_gas | Regina_1984-1995_gas_gas-furnace-ecm | 184.6 | Zone 7a | 1984-1995 | ASHP | ASHP | gas | Regina | SK | -34 | 53.1 | 25.3 | 27.8 | 5600 | 16401.2 | 53.1 | Typical Replacement | 0 | 24.9 | 0 | gas-furnace-ecm | 0 | 0 | TRUE | 1.6478 | 91.2 | 0.4 | 90.8 | 0 | 38.1 | -52.7 | 90.8 | 0 | 0.41776 | gas_ASHP | 277.7778 | 26.85 | 36.8 | TRUE | 400 | 1903 | 2663 | 5.9 | 4.6839 | -1.2161 | -0.37212 | 14.228 | 17.9 | 6.8173 | 7.87 | 33.58 | 43.205 | 19.4583 | 9.2318 | 45.2969 | 309.5479 | 143.1841 | 684.5286 | ASHP | 10140 | 10140 | 1741.2421 | 1408.1022 | -333.1398 | 37426.3318 | 28195.9933 | -9230.3385 | 204.319 | 93.9574 | 180.2049 | 13.3334 | 6.1315 | 11.7598 | 87.5 | 6129.5196 | 29161.1897 | 40807.277 | 90.4104 | 71.7755 | -18.635 | -0.25963
Regina_1984-1995_gas_1 | 403 | 401 | Regina_1984-1995_gas_CCASHP | gas-furnace-ecm | Regina_1984-1995_gas | Regina_1984-1995_gas_gas-furnace-ecm | 184.6 | Zone 7a | 1984-1995 | CCASHP | CCASHP | gas | Regina | SK | -34 | 41.8 | 35.5 | 6.3 | 5600 | 16401.2 | 41.8 | Typical Replacement | 0 | 35.4 | 0 | gas-furnace-ecm | 0 | 0 | TRUE | 2.0933 | 91.2 | 0.4 | 90.8 | 0 | 49.4 | -41.4 | 90.8 | 0 | 0.54167 | gas_CCASHP | 277.7778 | 26.85 | 36.8 | TRUE | 400 | 1903 | 2663 | 4.6444 | 4.6839 | 0.039476 | 0.01208 | 14.228 | 17.9 | 6.8173 | 7.87 | 33.58 | 43.205 | 19.4583 | 9.2318 | 45.2969 | 309.5479 | 143.1841 | 684.5286 | CCASHP | 17515 | 17515 | 1370.6953 | 1408.1022 | 37.407 | 38994.6359 | 28195.9933 | -10798.6427 | 204.319 | 93.9574 | 180.2049 | 13.3334 | 6.1315 | 11.7598 | 87.5 | 6129.5196 | 29161.1897 | 40807.277 | 71.1705 | 71.7755 | 0.60492 | 0.008428
Regina_1984-1995_gas_1 | 409 | 401 | Regina_1984-1995_gas_oil-high-efficiency-noAC | gas-furnace-ecm | Regina_1984-1995_gas | Regina_1984-1995_gas_gas-furnace-ecm | 184.6 | Zone 7a | 1984-1995 | oil-high-efficiency-noAC | oil-high-efficiency-noAC | gas | Regina | SK | -34 | 93.1 | 93.1 | 0 | 5600 | 16303.9 | 0.4 | Typical Replacement | 0 | 0 | 92.8 | gas-furnace-ecm | 0 | 0 | TRUE | 0.93985 | 91.2 | 0.4 | 90.8 | 0 | -1.9 | 0 | 90.8 | -92.8 | -0.020833 | gas_oil-high-efficiency-noAC | 277.7778 | 26.85 | 36.8 | TRUE | 400 | 1903 | 2663 | 9.1387 | 4.6839 | -4.4548 | -1.3632 | 14.228 | 17.9 | 6.8173 | 7.87 | 33.58 | 43.205 | 19.4583 | 9.2318 | 45.2969 | 309.5479 | 143.1841 | 684.5286 | oil-high-efficiency-noAC | 9870 | 9870 | 5307.9805 | 1408.1022 | -3899.8783 | 90322.8223 | 28195.9933 | -62126.829 | 204.319 | 93.9574 | 180.2049 | 13.3334 | 6.1315 | 11.7598 | 87.5 | 6129.5196 | 29161.1897 | 40807.277 | 140.0395 | 71.7755 | -68.2641 | -0.95108
Regina_1984-1995_gas_1 | 400 | 401 | Regina_1984-1995_gas_base | gas-furnace-ecm | Regina_1984-1995_gas | Regina_1984-1995_gas_gas-furnace-ecm | 184.6 | Zone 7a | 1984-1995 | base | vintageGas80% | gas | Regina | SK | -34 | 113.6 | 113.6 | 0 | 5600 | 16315.2 | 1.7 | Typical Replacement | 111.9 | 0 | 0 | gas-furnace-ecm | 0 | 0 | TRUE | 0.77201 | 91.2 | 0.4 | 90.8 | 0 | -22.4 | -1.3 | -21.1 | 0 | -0.24561 | gas_base | 277.7778 | 26.85 | 36.8 | TRUE | 400 | 1903 | 2663 | 5.9065 | 4.6839 | -1.2226 | -0.3741 | 14.228 | 17.9 | 6.8173 | 7.87 | 33.58 | 43.205 | 19.4583 | 9.2318 | 45.2969 | 309.5479 | 143.1841 | 684.5286 | gas | 0 | 0 | 1774.8967 | 1408.1022 | -366.7944 | 27409.7055 | 28195.9933 | 786.2878 | 204.319 | 93.9574 | 180.2049 | 13.3334 | 6.1315 | 11.7598 | 87.7 | 6129.5196 | 29161.1897 | 40807.277 | 90.5097 | 71.7755 | -18.7343 | -0.26101
Regina_1984-1995_gas_1 | 404 | 401 | Regina_1984-1995_gas_GSHP | gas-furnace-ecm | Regina_1984-1995_gas | Regina_1984-1995_gas_gas-furnace-ecm | 184.6 | Zone 7a | 1984-1995 | GSHP | GSHP | gas | Regina | SK | -34 | 26.4 | 26.3 | 0.1 | 5600 | 16401.2 | 26.4 | Typical Replacement | 0 | 21.8 | 0 | gas-furnace-ecm | 0 | 0 | TRUE | 3.3258 | 91.2 | 0.4 | 90.8 | 0 | 64.8 | -26 | 90.8 | 0 | 0.71053 | gas_GSHP | 277.7778 | 26.85 | 36.8 | TRUE | 400 | 1903 | 2663 | 2.9333 | 4.6839 | 1.7506 | 0.53568 | 14.228 | 17.9 | 6.8173 | 7.87 | 33.58 | 43.205 | 19.4583 | 9.2318 | 45.2969 | 309.5479 | 143.1841 | 684.5286 | GSHP | 36395.12 | 36395.12 | 865.7023 | 1408.1022 | 542.4 | 49961.2058 | 28195.9933 | -21765.2126 | 204.319 | 93.9574 | 180.2049 | 13.3334 | 6.1315 | 11.7598 | 87.8 | 6129.5196 | 29161.1897 | 40807.277 | 44.9498 | 71.7755 | 26.8256 | 0.37374
Regina_1984-1995_oil_0 | 419 | 419 | Regina_1984-1995_oil_oil-high-efficiency-noAC | oil-high-efficiency-noAC | Regina_1984-1995_oil | Regina_1984-1995_oil_oil-high-efficiency-noAC | 184.6 | Zone 7a | 1984-1995 | oil-high-efficiency-noAC | oil-high-efficiency-noAC | oil | Regina | SK | -34 | 93.1 | 93.1 | 0 | 5600 | 16303.9 | 0.4 | Typical Replacement | 0 | 0 | 92.8 | oil-high-efficiency-noAC | 0 | 0 | TRUE | 0.93985 | 93.1 | 0.4 | 0 | 92.8 | 0 | 0 | 0 | 0 | 0 | oil_oil-high-efficiency-noAC | 277.7778 | 26.85 | 36.8 | TRUE | 400 | 1903 | 2663 | 9.1387 | 9.1387 | 0 | 0 | 14.228 | 17.9 | 6.8173 | 7.87 | 33.58 | 43.205 | 19.4583 | 9.2318 | 45.2969 | 309.5479 | 143.1841 | 684.5286 | oil-high-efficiency-noAC | 9870 | 9870 | 5307.9805 | 5307.9805 | 0 | 90322.8223 | 90322.8223 | 0 | 204.319 | 93.9574 | 180.2049 | 13.3334 | 6.1315 | 11.7598 | 87.5 | 6129.5196 | 29161.1897 | 40807.277 | 140.0395 | 140.0395 | 0 | 0
Regina_1984-1995_oil_1 | 413 | 419 | Regina_1984-1995_oil_CCASHP | oil-high-efficiency-noAC | Regina_1984-1995_oil | Regina_1984-1995_oil_oil-high-efficiency-noAC | 184.6 | Zone 7a | 1984-1995 | CCASHP | CCASHP | oil | Regina | SK | -34 | 41.8 | 35.5 | 6.3 | 5600 | 16401.2 | 41.8 | Typical Replacement | 0 | 35.4 | 0 | oil-high-efficiency-noAC | 0 | 0 | TRUE | 2.0933 | 93.1 | 0.4 | 0 | 92.8 | 51.3 | -41.4 | 0 | 92.8 | 0.55102 | oil_CCASHP | 277.7778 | 26.85 | 36.8 | TRUE | 400 | 1903 | 2663 | 4.6444 | 9.1387 | 4.4943 | 1.3752 | 14.228 | 17.9 | 6.8173 | 7.87 | 33.58 | 43.205 | 19.4583 | 9.2318 | 45.2969 | 309.5479 | 143.1841 | 684.5286 | CCASHP | 17515 | 17515 | 1370.6953 | 5307.9805 | 3937.2853 | 38994.6359 | 90322.8223 | 51328.1863 | 204.319 | 93.9574 | 180.2049 | 13.3334 | 6.1315 | 11.7598 | 87.5 | 6129.5196 | 29161.1897 | 40807.277 | 71.1705 | 140.0395 | 68.869 | 0.49178
Regina_1984-1995_oil_1 | 416 | 419 | Regina_1984-1995_oil_gas-hybrid-2 | oil-high-efficiency-noAC | Regina_1984-1995_oil | Regina_1984-1995_oil_oil-high-efficiency-noAC | 184.6 | Zone 7a | 1984-1995 | gas-hybrid-2 | gas-hybrid-2 | oil | Regina | SK | -34 | 80.3 | 7.6 | 72.7 | 5600 | 16401.2 | 7.6 | Typical Replacement | 72.7 | 6.8 | 0 | oil-high-efficiency-noAC | 0 | 0 | TRUE | 1.0897 | 93.1 | 0.4 | 0 | 92.8 | 12.8 | -7.2 | -72.7 | 92.8 | 0.13749 | oil_gas-hybrid-2 | 277.7778 | 26.85 | 36.8 | TRUE | 400 | 1903 | 2663 | 4.5591 | 9.1387 | 4.5796 | 1.4014 | 14.228 | 17.9 | 6.8173 | 7.87 | 33.58 | 43.205 | 19.4583 | 9.2318 | 45.2969 | 309.5479 | 143.1841 | 684.5286 | gas-hybrid-2 | 10923 | 10923 | 1366.1275 | 5307.9805 | 3941.853 | 32068.574 | 90322.8223 | 58254.2482 | 204.319 | 93.9574 | 180.2049 | 13.3334 | 6.1315 | 11.7598 | 87.5 | 6129.5196 | 29161.1897 | 40807.277 | 69.8626 | 140.0395 | 70.1769 | 0.50112
Regina_1984-1995_oil_1 | 418 | 419 | Regina_1984-1995_oil_gas-hybrid-4 | oil-high-efficiency-noAC | Regina_1984-1995_oil | Regina_1984-1995_oil_oil-high-efficiency-noAC | 184.6 | Zone 7a | 1984-1995 | gas-hybrid-4 | gas-hybrid-4 | oil | Regina | SK | -34 | 74.5 | 10.9 | 63.6 | 5600 | 16401.2 | 10.9 | Typical Replacement | 63.6 | 10.1 | 0 | oil-high-efficiency-noAC | 0 | 0 | TRUE | 1.1745 | 93.1 | 0.4 | 0 | 92.8 | 18.6 | -10.5 | -63.6 | 92.8 | 0.19979 | oil_gas-hybrid-4 | 277.7778 | 26.85 | 36.8 | TRUE | 400 | 1903 | 2663 | 4.4608 | 9.1387 | 4.6779 | 1.4314 | 14.228 | 17.9 | 6.8173 | 7.87 | 33.58 | 43.205 | 19.4583 | 9.2318 | 45.2969 | 309.5479 | 143.1841 | 684.5286 | gas-hybrid-4 | 10923 | 10923 | 1334.5345 | 5307.9805 | 3973.446 | 31606.3473 | 90322.8223 | 58716.475 | 204.319 | 93.9574 | 180.2049 | 13.3334 | 6.1315 | 11.7598 | 87.5 | 6129.5196 | 29161.1897 | 40807.277 | 68.3562 | 140.0395 | 71.6833 | 0.51188
Regina_1984-1995_oil_1 | 414 | 419 | Regina_1984-1995_oil_GSHP | oil-high-efficiency-noAC | Regina_1984-1995_oil | Regina_1984-1995_oil_oil-high-efficiency-noAC | 184.6 | Zone 7a | 1984-1995 | GSHP | GSHP | oil | Regina | SK | -34 | 26.4 | 26.3 | 0.1 | 5600 | 16401.2 | 26.4 | Typical Replacement | 0 | 21.8 | 0 | oil-high-efficiency-noAC | 0 | 0 | TRUE | 3.3258 | 93.1 | 0.4 | 0 | 92.8 | 66.7 | -26 | 0 | 92.8 | 0.71643 | oil_GSHP | 277.7778 | 26.85 | 36.8 | TRUE | 400 | 1903 | 2663 | 2.9333 | 9.1387 | 6.2054 | 1.8988 | 14.228 | 17.9 | 6.8173 | 7.87 | 33.58 | 43.205 | 19.4583 | 9.2318 | 45.2969 | 309.5479 | 143.1841 | 684.5286 | GSHP | 36395.12 | 36395.12 | 865.7023 | 5307.9805 | 4442.2782 | 49961.2058 | 90322.8223 | 40361.6164 | 204.319 | 93.9574 | 180.2049 | 13.3334 | 6.1315 | 11.7598 | 87.8 | 6129.5196 | 29161.1897 | 40807.277 | 44.9498 | 140.0395 | 95.0897 | 0.67902
Regina_1984-1995_oil_1 | 415 | 419 | Regina_1984-1995_oil_gas-hybrid-1 | oil-high-efficiency-noAC | Regina_1984-1995_oil | Regina_1984-1995_oil_oil-high-efficiency-noAC | 184.6 | Zone 7a | 1984-1995 | gas-hybrid-1 | gas-hybrid-1 | oil | Regina | SK | -34 | 54.4 | 25.5 | 28.9 | 5600 | 16401.2 | 25.5 | Typical Replacement | 28.9 | 25.1 | 0 | oil-high-efficiency-noAC | 0 | 0 | TRUE | 1.6085 | 93.1 | 0.4 | 0 | 92.8 | 38.7 | -25.1 | -28.9 | 92.8 | 0.41568 | oil_gas-hybrid-1 | 277.7778 | 26.85 | 36.8 | TRUE | 400 | 1903 | 2663 | 4.31 | 9.1387 | 4.8287 | 1.4776 | 14.228 | 17.9 | 6.8173 | 7.87 | 33.58 | 43.205 | 19.4583 | 9.2318 | 45.2969 | 309.5479 | 143.1841 | 684.5286 | gas-hybrid-1 | 10923 | 10923 | 1280.1884 | 5307.9805 | 4027.7921 | 30879.9945 | 90322.8223 | 59442.8278 | 204.319 | 93.9574 | 180.2049 | 13.3334 | 6.1315 | 11.7598 | 87.5 | 6129.5196 | 29161.1897 | 40807.277 | 66.0455 | 140.0395 | 73.994 | 0.52838
Regina_1984-1995_oil_1 | 412 | 419 | Regina_1984-1995_oil_ASHP | oil-high-efficiency-noAC | Regina_1984-1995_oil | Regina_1984-1995_oil_oil-high-efficiency-noAC | 184.6 | Zone 7a | 1984-1995 | ASHP | ASHP | oil | Regina | SK | -34 | 53.1 | 25.3 | 27.8 | 5600 | 16401.2 | 53.1 | Typical Replacement | 0 | 24.9 | 0 | oil-high-efficiency-noAC | 0 | 0 | TRUE | 1.6478 | 93.1 | 0.4 | 0 | 92.8 | 40 | -52.7 | 0 | 92.8 | 0.42965 | oil_ASHP | 277.7778 | 26.85 | 36.8 | TRUE | 400 | 1903 | 2663 | 5.9 | 9.1387 | 3.2387 | 0.99104 | 14.228 | 17.9 | 6.8173 | 7.87 | 33.58 | 43.205 | 19.4583 | 9.2318 | 45.2969 | 309.5479 | 143.1841 | 684.5286 | ASHP | 10140 | 10140 | 1741.2421 | 5307.9805 | 3566.7385 | 37426.3318 | 90322.8223 | 52896.4905 | 204.319 | 93.9574 | 180.2049 | 13.3334 | 6.1315 | 11.7598 | 87.5 | 6129.5196 | 29161.1897 | 40807.277 | 90.4104 | 140.0395 | 49.6291 | 0.35439
Regina_1984-1995_oil_1 | 411 | 419 | Regina_1984-1995_oil_gas-furnace-ecm | oil-high-efficiency-noAC | Regina_1984-1995_oil | Regina_1984-1995_oil_oil-high-efficiency-noAC | 184.6 | Zone 7a | 1984-1995 | gas-furnace-ecm | gas-furnace-ecm | oil | Regina | SK | -34 | 91.2 | 91.2 | 0 | 5600 | 16303.9 | 0.4 | Typical Replacement | 90.8 | 0 | 0 | oil-high-efficiency-noAC | 0 | 0 | TRUE | 0.95943 | 93.1 | 0.4 | 0 | 92.8 | 1.9 | 0 | -90.8 | 92.8 | 0.020408 | oil_gas-furnace-ecm | 277.7778 | 26.85 | 36.8 | TRUE | 400 | 1903 | 2663 | 4.6839 | 9.1387 | 4.4548 | 1.3632 | 14.228 | 17.9 | 6.8173 | 7.87 | 33.58 | 43.205 | 19.4583 | 9.2318 | 45.2969 | 309.5479 | 143.1841 | 684.5286 | gas-furnace-ecm | 6458 | 6458 | 1408.1022 | 5307.9805 | 3899.8783 | 28195.9933 | 90322.8223 | 62126.829 | 204.319 | 93.9574 | 180.2049 | 13.3334 | 6.1315 | 11.7598 | 87.5 | 6129.5196 | 29161.1897 | 40807.277 | 71.7755 | 140.0395 | 68.2641 | 0.48746
Regina_1984-1995_oil_1 | 410 | 419 | Regina_1984-1995_oil_base | oil-high-efficiency-noAC | Regina_1984-1995_oil | Regina_1984-1995_oil_oil-high-efficiency-noAC | 184.6 | Zone 7a | 1984-1995 | base | vintageOil74% | oil | Regina | SK | -34 | 112.5 | 112.5 | 0 | 5600 | 16303.9 | 1.7 | Typical Replacement | 0 | 0 | 110.8 | oil-high-efficiency-noAC | 0 | 0 | TRUE | 0.77956 | 93.1 | 0.4 | 0 | 92.8 | -19.4 | -1.3 | 0 | -18 | -0.20838 | oil_base | 277.7778 | 26.85 | 36.8 | TRUE | 400 | 1903 | 2663 | 11.0471 | 9.1387 | -1.9084 | -0.58398 | 14.228 | 17.9 | 6.8173 | 7.87 | 33.58 | 43.205 | 19.4583 | 9.2318 | 45.2969 | 309.5479 | 143.1841 | 684.5286 | oil | 0 | 0 | 6377.6308 | 5307.9805 | -1069.6503 | 96686.0535 | 90322.8223 | -6363.2313 | 204.319 | 93.9574 | 180.2049 | 13.3334 | 6.1315 | 11.7598 | 87.7 | 6129.5196 | 29161.1897 | 40807.277 | 169.2837 | 140.0395 | -29.2442 | -0.20883
Regina_1984-1995_oil_1 | 417 | 419 | Regina_1984-1995_oil_gas-hybrid-3 | oil-high-efficiency-noAC | Regina_1984-1995_oil | Regina_1984-1995_oil_oil-high-efficiency-noAC | 184.6 | Zone 7a | 1984-1995 | gas-hybrid-3 | gas-hybrid-3 | oil | Regina | SK | -34 | 83.4 | 6 | 77.4 | 5600 | 16401.2 | 6 | Typical Replacement | 77.4 | 5.2 | 0 | oil-high-efficiency-noAC | 0 | 0 | TRUE | 1.0492 | 93.1 | 0.4 | 0 | 92.8 | 9.7 | -5.6 | -77.4 | 92.8 | 0.10419 | oil_gas-hybrid-3 | 277.7778 | 26.85 | 36.8 | TRUE | 400 | 1903 | 2663 | 4.6215 | 9.1387 | 4.5172 | 1.3823 | 14.228 | 17.9 | 6.8173 | 7.87 | 33.58 | 43.205 | 19.4583 | 9.2318 | 45.2969 | 309.5479 | 143.1841 | 684.5286 | gas-hybrid-3 | 10923 | 10923 | 1385.8681 | 5307.9805 | 3922.1124 | 32360.952 | 90322.8223 | 57961.8703 | 204.319 | 93.9574 | 180.2049 | 13.3334 | 6.1315 | 11.7598 | 87.5 | 6129.5196 | 29161.1897 | 40807.277 | 70.8184 | 140.0395 | 69.2212 | 0.4943
Regina_1996-2005_elec_0 | 420 | 420 | Regina_1996-2005_elec_base | base | Regina_1996-2005_elec | Regina_1996-2005_elec_base | 203.2 | Zone 7a | 1996-2005 | base | NBC-elec-heat | elec | Regina | SK | -34 | 80.6 | 80.6 | 0 | 5600 | 15191.1 | 80.6 | Typical Replacement | 0 | 0 | 0 | base | 0 | 0 | TRUE | 1 | 80.6 | 80.6 | 0 | 0 | 0 | 0 | 0 | 0 | 0 | elec_base | 277.7778 | 26.85 | 36.8 | TRUE | 400 | 1903 | 2663 | 8.9556 | 8.9556 | 0 | 0 | 14.228 | 17.9 | 6.8173 | 7.87 | 33.58 | 43.205 | 19.4583 | 9.2318 | 45.2969 | 309.5479 | 143.1841 | 684.5286 | elec | 2840 | 2840 | 2643.0153 | 2643.0153 | 0 | 44257.6712 | 44257.6712 | 0 | 204.319 | 93.9574 | 180.2049 | 13.3334 | 6.1315 | 11.7598 | 80.6 | 6129.5196 | 29161.1897 | 40807.277 | 137.2331 | 137.2331 | 0 | 0
Regina_1996-2005_elec_1 | 427 | 420 | Regina_1996-2005_elec_gas-hybrid-3 | base | Regina_1996-2005_elec | Regina_1996-2005_elec_base | 203.2 | Zone 7a | 1996-2005 | gas-hybrid-3 | gas-hybrid-3 | elec | Regina | SK | -34 | 76.9 | 5.5 | 71.4 | 5600 | 15288.1 | 5.5 | Typical Replacement | 71.4 | 4.8 | 0 | base | 0 | 0 | TRUE | 1.0455 | 80.6 | 80.6 | 0 | 0 | 3.7 | 75.1 | -71.4 | 0 | 0.045906 | elec_gas-hybrid-3 | 277.7778 | 26.85 | 36.8 | TRUE | 400 | 1903 | 2663 | 4.2593 | 8.9556 | 4.6962 | 1.437 | 14.228 | 17.9 | 6.8173 | 7.87 | 33.58 | 43.205 | 19.4583 | 9.2318 | 45.2969 | 309.5479 | 143.1841 | 684.5286 | gas-hybrid-3 | 10923 | 10923 | 1277.2926 | 2643.0153 | 1365.7226 | 30681.1697 | 44257.6712 | 13576.5015 | 204.319 | 93.9574 | 180.2049 | 13.3334 | 6.1315 | 11.7598 | 80.4 | 6129.5196 | 29161.1897 | 40807.277 | 65.2692 | 137.2331 | 71.964 | 0.52439
Regina_1996-2005_elec_1 | 426 | 420 | Regina_1996-2005_elec_gas-hybrid-2 | base | Regina_1996-2005_elec | Regina_1996-2005_elec_base | 203.2 | Zone 7a | 1996-2005 | gas-hybrid-2 | gas-hybrid-2 | elec | Regina | SK | -34 | 74.1 | 7 | 67.1 | 5600 | 15288.1 | 7 | Typical Replacement | 67.1 | 6.3 | 0 | base | 0 | 0 | TRUE | 1.085 | 80.6 | 80.6 | 0 | 0 | 6.5 | 73.6 | -67.1 | 0 | 0.080645 | elec_gas-hybrid-2 | 277.7778 | 26.85 | 36.8 | TRUE | 400 | 1903 | 2663 | 4.2063 | 8.9556 | 4.7493 | 1.4533 | 14.228 | 17.9 | 6.8173 | 7.87 | 33.58 | 43.205 | 19.4583 | 9.2318 | 45.2969 | 309.5479 | 143.1841 | 684.5286 | gas-hybrid-2 | 10923 | 10923 | 1260.4181 | 2643.0153 | 1382.5971 | 30432.2616 | 44257.6712 | 13825.4096 | 204.319 | 93.9574 | 180.2049 | 13.3334 | 6.1315 | 11.7598 | 80.4 | 6129.5196 | 29161.1897 | 40807.277 | 64.4563 | 137.2331 | 72.7768 | 0.53032
Regina_1996-2005_elec_1 | 425 | 420 | Regina_1996-2005_elec_gas-hybrid-1 | base | Regina_1996-2005_elec | Regina_1996-2005_elec_base | 203.2 | Zone 7a | 1996-2005 | gas-hybrid-1 | gas-hybrid-1 | elec | Regina | SK | -34 | 50.2 | 23.4 | 26.7 | 5600 | 15288.1 | 23.4 | Typical Replacement | 26.7 | 23.1 | 0 | base | 0 | 0 | TRUE | 1.6016 | 80.6 | 80.6 | 0 | 0 | 30.4 | 57.2 | -26.7 | 0 | 0.37717 | elec_gas-hybrid-1 | 277.7778 | 26.85 | 36.8 | TRUE | 400 | 1903 | 2663 | 3.9643 | 8.9556 | 4.9913 | 1.5273 | 14.228 | 17.9 | 6.8173 | 7.87 | 33.58 | 43.205 | 19.4583 | 9.2318 | 45.2969 | 309.5479 | 143.1841 | 684.5286 | gas-hybrid-1 | 10923 | 10923 | 1177.5265 | 2643.0153 | 1465.4888 | 29279.1627 | 44257.6712 | 14978.5084 | 204.319 | 93.9574 | 180.2049 | 13.3334 | 6.1315 | 11.7598 | 80.4 | 6129.5196 | 29161.1897 | 40807.277 | 60.7474 | 137.2331 | 76.4857 | 0.55734
Regina_1996-2005_elec_1 | 424 | 420 | Regina_1996-2005_elec_GSHP | base | Regina_1996-2005_elec | Regina_1996-2005_elec_base | 203.2 | Zone 7a | 1996-2005 | GSHP | GSHP | elec | Regina | SK | -34 | 24.2 | 24.1 | 0.1 | 5600 | 15288.1 | 24.2 | Typical Replacement | 0 | 20 | 0 | base | 0 | 0 | TRUE | 3.3347 | 80.6 | 80.6 | 0 | 0 | 56.4 | 56.4 | 0 | 0 | 0.69975 | elec_GSHP | 277.7778 | 26.85 | 36.8 | TRUE | 400 | 1903 | 2663 | 2.6889 | 8.9556 | 6.2667 | 1.9176 | 14.228 | 17.9 | 6.8173 | 7.87 | 33.58 | 43.205 | 19.4583 | 9.2318 | 45.2969 | 309.5479 | 143.1841 | 684.5286 | GSHP | 36395.12 | 36395.12 | 793.5604 | 2643.0153 | 1849.4548 | 48830.6987 | 44257.6712 | -4573.0275 | 204.319 | 93.9574 | 180.2049 | 13.3334 | 6.1315 | 11.7598 | 80.7 | 6129.5196 | 29161.1897 | 40807.277 | 41.204 | 137.2331 | 96.0291 | 0.69975
Regina_1996-2005_elec_1 | 429 | 420 | Regina_1996-2005_elec_oil-high-efficiency-noAC | base | Regina_1996-2005_elec | Regina_1996-2005_elec_base | 203.2 | Zone 7a | 1996-2005 | oil-high-efficiency-noAC | oil-high-efficiency-noAC | elec | Regina | SK | -34 | 85.6 | 85.6 | 0 | 5600 | 15191.1 | 0.3 | Typical Replacement | 0 | 0 | 85.2 | base | 0 | 0 | TRUE | 0.93925 | 80.6 | 80.6 | 0 | 0 | -5 | 80.3 | 0 | -85.2 | -0.062035 | elec_oil-high-efficiency-noAC | 277.7778 | 26.85 | 36.8 | TRUE | 400 | 1903 | 2663 | 8.3828 | 8.9556 | 0.57276 | 0.17526 | 14.228 | 17.9 | 6.8173 | 7.87 | 33.58 | 43.205 | 19.4583 | 9.2318 | 45.2969 | 309.5479 | 143.1841 | 684.5286 | oil-high-efficiency-noAC | 9870 | 9870 | 4871.0703 | 2643.0153 | -2228.055 | 83699.4604 | 44257.6712 | -39441.7893 | 204.319 | 93.9574 | 180.2049 | 13.3334 | 6.1315 | 11.7598 | 80.4 | 6129.5196 | 29161.1897 | 40807.277 | 128.4563 | 137.2331 | 8.7768 | 0.063956
Regina_1996-2005_elec_1 | 423 | 420 | Regina_1996-2005_elec_CCASHP | base | Regina_1996-2005_elec | Regina_1996-2005_elec_base | 203.2 | Zone 7a | 1996-2005 | CCASHP | CCASHP | elec | Regina | SK | -34 | 38.5 | 32.7 | 5.8 | 5600 | 15288.1 | 38.5 | Typical Replacement | 0 | 32.5 | 0 | base | 0 | 0 | TRUE | 2.0883 | 80.6 | 80.6 | 0 | 0 | 42.1 | 42.1 | 0 | 0 | 0.52233 | elec_CCASHP | 277.7778 | 26.85 | 36.8 | TRUE | 400 | 1903 | 2663 | 4.2778 | 8.9556 | 4.6778 | 1.4314 | 14.228 | 17.9 | 6.8173 | 7.87 | 33.58 | 43.205 | 19.4583 | 9.2318 | 45.2969 | 309.5479 | 143.1841 | 684.5286 | CCASHP | 17515 | 17515 | 1262.4825 | 2643.0153 | 1380.5328 | 37298.8752 | 44257.6712 | 6958.796 | 204.319 | 93.9574 | 180.2049 | 13.3334 | 6.1315 | 11.7598 | 80.4 | 6129.5196 | 29161.1897 | 40807.277 | 65.5518 | 137.2331 | 71.6813 | 0.52233
Regina_1996-2005_elec_1 | 422 | 420 | Regina_1996-2005_elec_ASHP | base | Regina_1996-2005_elec | Regina_1996-2005_elec_base | 203.2 | Zone 7a | 1996-2005 | ASHP | ASHP | elec | Regina | SK | -34 | 48.9 | 23.3 | 25.6 | 5600 | 15288.1 | 48.9 | Typical Replacement | 0 | 22.9 | 0 | base | 0 | 0 | TRUE | 1.6442 | 80.6 | 80.6 | 0 | 0 | 31.7 | 31.7 | 0 | 0 | 0.3933 | elec_ASHP | 277.7778 | 26.85 | 36.8 | TRUE | 400 | 1903 | 2663 | 5.4333 | 8.9556 | 3.5222 | 1.0778 | 14.228 | 17.9 | 6.8173 | 7.87 | 33.58 | 43.205 | 19.4583 | 9.2318 | 45.2969 | 309.5479 | 143.1841 | 684.5286 | ASHP | 10140 | 10140 | 1603.5167 | 2643.0153 | 1039.4986 | 35268.0908 | 44257.6712 | 8989.5804 | 204.319 | 93.9574 | 180.2049 | 13.3334 | 6.1315 | 11.7598 | 80.4 | 6129.5196 | 29161.1897 | 40807.277 | 83.2593 | 137.2331 | 53.9738 | 0.3933
Regina_1996-2005_elec_1 | 421 | 420 | Regina_1996-2005_elec_gas-furnace-ecm | base | Regina_1996-2005_elec | Regina_1996-2005_elec_base | 203.2 | Zone 7a | 1996-2005 | gas-furnace-ecm | gas-furnace-ecm | elec | Regina | SK | -34 | 83.8 | 83.8 | 0 | 5600 | 15191.1 | 0.3 | Typical Replacement | 83.5 | 0 | 0 | base | 0 | 0 | TRUE | 0.95943 | 80.6 | 80.6 | 0 | 0 | -3.2 | 80.3 | -83.5 | 0 | -0.039702 | elec_gas-furnace-ecm | 277.7778 | 26.85 | 36.8 | TRUE | 400 | 1903 | 2663 | 4.2998 | 8.9556 | 4.6557 | 1.4247 | 14.228 | 17.9 | 6.8173 | 7.87 | 33.58 | 43.205 | 19.4583 | 9.2318 | 45.2969 | 309.5479 | 143.1841 | 684.5286 | gas-furnace-ecm | 6458 | 6458 | 1292.6711 | 2643.0153 | 1350.3441 | 26413.4738 | 44257.6712 | 17844.1974 | 204.319 | 93.9574 | 180.2049 | 13.3334 | 6.1315 | 11.7598 | 80.4 | 6129.5196 | 29161.1897 | 40807.277 | 65.8895 | 137.2331 | 71.3437 | 0.51987
Regina_1996-2005_elec_1 | 428 | 420 | Regina_1996-2005_elec_gas-hybrid-4 | base | Regina_1996-2005_elec | Regina_1996-2005_elec_base | 203.2 | Zone 7a | 1996-2005 | gas-hybrid-4 | gas-hybrid-4 | elec | Regina | SK | -34 | 68.7 | 10 | 58.8 | 5600 | 15288.1 | 10 | Typical Replacement | 58.8 | 9.3 | 0 | base | 0 | 0 | TRUE | 1.1703 | 80.6 | 80.6 | 0 | 0 | 11.9 | 70.6 | -58.8 | 0 | 0.14764 | elec_gas-hybrid-4 | 277.7778 | 26.85 | 36.8 | TRUE | 400 | 1903 | 2663 | 4.1155 | 8.9556 | 4.84 | 1.481 | 14.228 | 17.9 | 6.8173 | 7.87 | 33.58 | 43.205 | 19.4583 | 9.2318 | 45.2969 | 309.5479 | 143.1841 | 684.5286 | gas-hybrid-4 | 10923 | 10923 | 1231.2782 | 2643.0153 | 1411.7371 | 30005.588 | 44257.6712 | 14252.0832 | 204.319 | 93.9574 | 180.2049 | 13.3334 | 6.1315 | 11.7598 | 80.4 | 6129.5196 | 29161.1897 | 40807.277 | 63.0655 | 137.2331 | 74.1676 | 0.54045
Regina_1996-2005_gas_0 | 431 | 431 | Regina_1996-2005_gas_gas-furnace-ecm | gas-furnace-ecm | Regina_1996-2005_gas | Regina_1996-2005_gas_gas-furnace-ecm | 203.2 | Zone 7a | 1996-2005 | gas-furnace-ecm | gas-furnace-ecm | gas | Regina | SK | -34 | 83.8 | 83.8 | 0 | 5600 | 15191.1 | 0.3 | Typical Replacement | 83.5 | 0 | 0 | gas-furnace-ecm | 0 | 0 | TRUE | 0.95943 | 83.8 | 0.3 | 83.5 | 0 | 0 | 0 | 0 | 0 | 0 | gas_gas-furnace-ecm | 277.7778 | 26.85 | 36.8 | TRUE | 400 | 1903 | 2663 | 4.2998 | 4.2998 | 0 | 0 | 14.228 | 17.9 | 6.8173 | 7.87 | 33.58 | 43.205 | 19.4583 | 9.2318 | 45.2969 | 309.5479 | 143.1841 | 684.5286 | gas-furnace-ecm | 6458 | 6458 | 1292.6711 | 1292.6711 | 0 | 26413.4738 | 26413.4738 | 0 | 204.319 | 93.9574 | 180.2049 | 13.3334 | 6.1315 | 11.7598 | 80.4 | 6129.5196 | 29161.1897 | 40807.277 | 65.8895 | 65.8895 | 0 | 0
Regina_1996-2005_gas_1 | 434 | 431 | Regina_1996-2005_gas_GSHP | gas-furnace-ecm | Regina_1996-2005_gas | Regina_1996-2005_gas_gas-furnace-ecm | 203.2 | Zone 7a | 1996-2005 | GSHP | GSHP | gas | Regina | SK | -34 | 24.2 | 24.1 | 0.1 | 5600 | 15288.1 | 24.2 | Typical Replacement | 0 | 20 | 0 | gas-furnace-ecm | 0 | 0 | TRUE | 3.3347 | 83.8 | 0.3 | 83.5 | 0 | 59.6 | -23.9 | 83.5 | 0 | 0.71122 | gas_GSHP | 277.7778 | 26.85 | 36.8 | TRUE | 400 | 1903 | 2663 | 2.6889 | 4.2998 | 1.6109 | 0.49294 | 14.228 | 17.9 | 6.8173 | 7.87 | 33.58 | 43.205 | 19.4583 | 9.2318 | 45.2969 | 309.5479 | 143.1841 | 684.5286 | GSHP | 36395.12 | 36395.12 | 793.5604 | 1292.6711 | 499.1107 | 48830.6987 | 26413.4738 | -22417.2249 | 204.319 | 93.9574 | 180.2049 | 13.3334 | 6.1315 | 11.7598 | 80.7 | 6129.5196 | 29161.1897 | 40807.277 | 41.204 | 65.8895 | 24.6855 | 0.37465
Regina_1996-2005_gas_1 | 430 | 431 | Regina_1996-2005_gas_base | gas-furnace-ecm | Regina_1996-2005_gas | Regina_1996-2005_gas_gas-furnace-ecm | 203.2 | Zone 7a | 1996-2005 | base | vintageGas87% | gas | Regina | SK | -34 | 88.6 | 88.6 | 0 | 5600 | 15191.1 | 1.5 | Typical Replacement | 87 | 0 | 0 | gas-furnace-ecm | 0 | 0 | TRUE | 0.90971 | 83.8 | 0.3 | 83.5 | 0 | -4.8 | -1.2 | -3.5 | 0 | -0.057279 | gas_base | 277.7778 | 26.85 | 36.8 | TRUE | 400 | 1903 | 2663 | 4.612 | 4.2998 | -0.31217 | -0.095523 | 14.228 | 17.9 | 6.8173 | 7.87 | 33.58 | 43.205 | 19.4583 | 9.2318 | 45.2969 | 309.5479 | 143.1841 | 684.5286 | gas | 0 | 0 | 1385.7927 | 1292.6711 | -93.1216 | 21402.1092 | 26413.4738 | 5011.3645 | 204.319 | 93.9574 | 180.2049 | 13.3334 | 6.1315 | 11.7598 | 80.6 | 6129.5196 | 29161.1897 | 40807.277 | 70.673 | 65.8895 | -4.7836 | -0.0726
Regina_1996-2005_gas_1 | 432 | 431 | Regina_1996-2005_gas_ASHP | gas-furnace-ecm | Regina_1996-2005_gas | Regina_1996-2005_gas_gas-furnace-ecm | 203.2 | Zone 7a | 1996-2005 | ASHP | ASHP | gas | Regina | SK | -34 | 48.9 | 23.3 | 25.6 | 5600 | 15288.1 | 48.9 | Typical Replacement | 0 | 22.9 | 0 | gas-furnace-ecm | 0 | 0 | TRUE | 1.6442 | 83.8 | 0.3 | 83.5 | 0 | 34.9 | -48.6 | 83.5 | 0 | 0.41647 | gas_ASHP | 277.7778 | 26.85 | 36.8 | TRUE | 400 | 1903 | 2663 | 5.4333 | 4.2998 | -1.1335 | -0.34686 | 14.228 | 17.9 | 6.8173 | 7.87 | 33.58 | 43.205 | 19.4583 | 9.2318 | 45.2969 | 309.5479 | 143.1841 | 684.5286 | ASHP | 10140 | 10140 | 1603.5167 | 1292.6711 | -310.8456 | 35268.0908 | 26413.4738 | -8854.6171 | 204.319 | 93.9574 | 180.2049 | 13.3334 | 6.1315 | 11.7598 | 80.4 | 6129.5196 | 29161.1897 | 40807.277 | 83.2593 | 65.8895 | -17.3699 | -0.26362
Regina_1996-2005_gas_1 | 433 | 431 | Regina_1996-2005_gas_CCASHP | gas-furnace-ecm | Regina_1996-2005_gas | Regina_1996-2005_gas_gas-furnace-ecm | 203.2 | Zone 7a | 1996-2005 | CCASHP | CCASHP | gas | Regina | SK | -34 | 38.5 | 32.7 | 5.8 | 5600 | 15288.1 | 38.5 | Typical Replacement | 0 | 32.5 | 0 | gas-furnace-ecm | 0 | 0 | TRUE | 2.0883 | 83.8 | 0.3 | 83.5 | 0 | 45.3 | -38.2 | 83.5 | 0 | 0.54057 | gas_CCASHP | 277.7778 | 26.85 | 36.8 | TRUE | 400 | 1903 | 2663 | 4.2778 | 4.2998 | 0.022034 | 0.0067424 | 14.228 | 17.9 | 6.8173 | 7.87 | 33.58 | 43.205 | 19.4583 | 9.2318 | 45.2969 | 309.5479 | 143.1841 | 684.5286 | CCASHP | 17515 | 17515 | 1262.4825 | 1292.6711 | 30.1887 | 37298.8752 | 26413.4738 | -10885.4014 | 204.319 | 93.9574 | 180.2049 | 13.3334 | 6.1315 | 11.7598 | 80.4 | 6129.5196 | 29161.1897 | 40807.277 | 65.5518 | 65.8895 | 0.33764 | 0.0051244
Regina_1996-2005_gas_1 | 436 | 431 | Regina_1996-2005_gas_gas-hybrid-2 | gas-furnace-ecm | Regina_1996-2005_gas | Regina_1996-2005_gas_gas-furnace-ecm | 203.2 | Zone 7a | 1996-2005 | gas-hybrid-2 | gas-hybrid-2 | gas | Regina | SK | -34 | 74.1 | 7 | 67.1 | 5600 | 15288.1 | 7 | Typical Replacement | 67.1 | 6.3 | 0 | gas-furnace-ecm | 0 | 0 | TRUE | 1.085 | 83.8 | 0.3 | 83.5 | 0 | 9.7 | -6.7 | 16.4 | 0 | 0.11575 | gas_gas-hybrid-2 | 277.7778 | 26.85 | 36.8 | TRUE | 400 | 1903 | 2663 | 4.2063 | 4.2998 | 0.093523 | 0.028618 | 14.228 | 17.9 | 6.8173 | 7.87 | 33.58 | 43.205 | 19.4583 | 9.2318 | 45.2969 | 309.5479 | 143.1841 | 684.5286 | gas-hybrid-2 | 10923 | 10923 | 1260.4181 | 1292.6711 | 32.253 | 30432.2616 | 26413.4738 | -4018.7879 | 204.319 | 93.9574 | 180.2049 | 13.3334 | 6.1315 | 11.7598 | 80.4 | 6129.5196 | 29161.1897 | 40807.277 | 64.4563 | 65.8895 | 1.4331 | 0.02175
Regina_1996-2005_gas_1 | 435 | 431 | Regina_1996-2005_gas_gas-hybrid-1 | gas-furnace-ecm | Regina_1996-2005_gas | Regina_1996-2005_gas_gas-furnace-ecm | 203.2 | Zone 7a | 1996-2005 | gas-hybrid-1 | gas-hybrid-1 | gas | Regina | SK | -34 | 50.2 | 23.4 | 26.7 | 5600 | 15288.1 | 23.4 | Typical Replacement | 26.7 | 23.1 | 0 | gas-furnace-ecm | 0 | 0 | TRUE | 1.6016 | 83.8 | 0.3 | 83.5 | 0 | 33.6 | -23.1 | 56.8 | 0 | 0.40095 | gas_gas-hybrid-1 | 277.7778 | 26.85 | 36.8 | TRUE | 400 | 1903 | 2663 | 3.9643 | 4.2998 | 0.33556 | 0.10268 | 14.228 | 17.9 | 6.8173 | 7.87 | 33.58 | 43.205 | 19.4583 | 9.2318 | 45.2969 | 309.5479 | 143.1841 | 684.5286 | gas-hybrid-1 | 10923 | 10923 | 1177.5265 | 1292.6711 | 115.1446 | 29279.1627 | 26413.4738 | -2865.689 | 204.319 | 93.9574 | 180.2049 | 13.3334 | 6.1315 | 11.7598 | 80.4 | 6129.5196 | 29161.1897 | 40807.277 | 60.7474 | 65.8895 | 5.1421 | 0.078041
Regina_1996-2005_gas_1 | 439 | 431 | Regina_1996-2005_gas_oil-high-efficiency-noAC | gas-furnace-ecm | Regina_1996-2005_gas | Regina_1996-2005_gas_gas-furnace-ecm | 203.2 | Zone 7a | 1996-2005 | oil-high-efficiency-noAC | oil-high-efficiency-noAC | gas | Regina | SK | -34 | 85.6 | 85.6 | 0 | 5600 | 15191.1 | 0.3 | Typical Replacement | 0 | 0 | 85.2 | gas-furnace-ecm | 0 | 0 | TRUE | 0.93925 | 83.8 | 0.3 | 83.5 | 0 | -1.8 | 0 | 83.5 | -85.2 | -0.02148 | gas_oil-high-efficiency-noAC | 277.7778 | 26.85 | 36.8 | TRUE | 400 | 1903 | 2663 | 8.3828 | 4.2998 | -4.083 | -1.2494 | 14.228 | 17.9 | 6.8173 | 7.87 | 33.58 | 43.205 | 19.4583 | 9.2318 | 45.2969 | 309.5479 | 143.1841 | 684.5286 | oil-high-efficiency-noAC | 9870 | 9870 | 4871.0703 | 1292.6711 | -3578.3991 | 83699.4604 | 26413.4738 | -57285.9867 | 204.319 | 93.9574 | 180.2049 | 13.3334 | 6.1315 | 11.7598 | 80.4 | 6129.5196 | 29161.1897 | 40807.277 | 128.4563 | 65.8895 | -62.5668 | -0.94957
Regina_1996-2005_gas_1 | 437 | 431 | Regina_1996-2005_gas_gas-hybrid-3 | gas-furnace-ecm | Regina_1996-2005_gas | Regina_1996-2005_gas_gas-furnace-ecm | 203.2 | Zone 7a | 1996-2005 | gas-hybrid-3 | gas-hybrid-3 | gas | Regina | SK | -34 | 76.9 | 5.5 | 71.4 | 5600 | 15288.1 | 5.5 | Typical Replacement | 71.4 | 4.8 | 0 | gas-furnace-ecm | 0 | 0 | TRUE | 1.0455 | 83.8 | 0.3 | 83.5 | 0 | 6.9 | -5.2 | 12.1 | 0 | 0.082339 | gas_gas-hybrid-3 | 277.7778 | 26.85 | 36.8 | TRUE | 400 | 1903 | 2663 | 4.2593 | 4.2998 | 0.040478 | 0.012386 | 14.228 | 17.9 | 6.8173 | 7.87 | 33.58 | 43.205 | 19.4583 | 9.2318 | 45.2969 | 309.5479 | 143.1841 | 684.5286 | gas-hybrid-3 | 10923 | 10923 | 1277.2926 | 1292.6711 | 15.3785 | 30681.1697 | 26413.4738 | -4267.6959 | 204.319 | 93.9574 | 180.2049 | 13.3334 | 6.1315 | 11.7598 | 80.4 | 6129.5196 | 29161.1897 | 40807.277 | 65.2692 | 65.8895 | 0.62028 | 0.009414
Regina_1996-2005_gas_1 | 438 | 431 | Regina_1996-2005_gas_gas-hybrid-4 | gas-furnace-ecm | Regina_1996-2005_gas | Regina_1996-2005_gas_gas-furnace-ecm | 203.2 | Zone 7a | 1996-2005 | gas-hybrid-4 | gas-hybrid-4 | gas | Regina | SK | -34 | 68.7 | 10 | 58.8 | 5600 | 15288.1 | 10 | Typical Replacement | 58.8 | 9.3 | 0 | gas-furnace-ecm | 0 | 0 | TRUE | 1.1703 | 83.8 | 0.3 | 83.5 | 0 | 15.1 | -9.7 | 24.7 | 0 | 0.18019 | gas_gas-hybrid-4 | 277.7778 | 26.85 | 36.8 | TRUE | 400 | 1903 | 2663 | 4.1155 | 4.2998 | 0.18428 | 0.05639 | 14.228 | 17.9 | 6.8173 | 7.87 | 33.58 | 43.205 | 19.4583 | 9.2318 | 45.2969 | 309.5479 | 143.1841 | 684.5286 | gas-hybrid-4 | 10923 | 10923 | 1231.2782 | 1292.6711 | 61.3929 | 30005.588 | 26413.4738 | -3592.1142 | 204.319 | 93.9574 | 180.2049 | 13.3334 | 6.1315 | 11.7598 | 80.4 | 6129.5196 | 29161.1897 | 40807.277 | 63.0655 | 65.8895 | 2.8239 | 0.042858
Regina_1996-2005_oil_0 | 449 | 449 | Regina_1996-2005_oil_oil-high-efficiency-noAC | oil-high-efficiency-noAC | Regina_1996-2005_oil | Regina_1996-2005_oil_oil-high-efficiency-noAC | 203.2 | Zone 7a | 1996-2005 | oil-high-efficiency-noAC | oil-high-efficiency-noAC | oil | Regina | SK | -34 | 85.6 | 85.6 | 0 | 5600 | 15191.1 | 0.3 | Typical Replacement | 0 | 0 | 85.2 | oil-high-efficiency-noAC | 0 | 0 | TRUE | 0.93925 | 85.6 | 0.3 | 0 | 85.2 | 0 | 0 | 0 | 0 | 0 | oil_oil-high-efficiency-noAC | 277.7778 | 26.85 | 36.8 | TRUE | 400 | 1903 | 2663 | 8.3828 | 8.3828 | 0 | 0 | 14.228 | 17.9 | 6.8173 | 7.87 | 33.58 | 43.205 | 19.4583 | 9.2318 | 45.2969 | 309.5479 | 143.1841 | 684.5286 | oil-high-efficiency-noAC | 9870 | 9870 | 4871.0703 | 4871.0703 | 0 | 83699.4604 | 83699.4604 | 0 | 204.319 | 93.9574 | 180.2049 | 13.3334 | 6.1315 | 11.7598 | 80.4 | 6129.5196 | 29161.1897 | 40807.277 | 128.4563 | 128.4563 | 0 | 0
Regina_1996-2005_oil_1 | 445 | 449 | Regina_1996-2005_oil_gas-hybrid-1 | oil-high-efficiency-noAC | Regina_1996-2005_oil | Regina_1996-2005_oil_oil-high-efficiency-noAC | 203.2 | Zone 7a | 1996-2005 | gas-hybrid-1 | gas-hybrid-1 | oil | Regina | SK | -34 | 50.2 | 23.4 | 26.7 | 5600 | 15288.1 | 23.4 | Typical Replacement | 26.7 | 23.1 | 0 | oil-high-efficiency-noAC | 0 | 0 | TRUE | 1.6016 | 85.6 | 0.3 | 0 | 85.2 | 35.4 | -23.1 | -26.7 | 85.2 | 0.41355 | oil_gas-hybrid-1 | 277.7778 | 26.85 | 36.8 | TRUE | 400 | 1903 | 2663 | 3.9643 | 8.3828 | 4.4185 | 1.3521 | 14.228 | 17.9 | 6.8173 | 7.87 | 33.58 | 43.205 | 19.4583 | 9.2318 | 45.2969 | 309.5479 | 143.1841 | 684.5286 | gas-hybrid-1 | 10923 | 10923 | 1177.5265 | 4871.0703 | 3693.5437 | 29279.1627 | 83699.4604 | 54420.2977 | 204.319 | 93.9574 | 180.2049 | 13.3334 | 6.1315 | 11.7598 | 80.4 | 6129.5196 | 29161.1897 | 40807.277 | 60.7474 | 128.4563 | 67.7089 | 0.5271
Regina_1996-2005_oil_1 | 448 | 449 | Regina_1996-2005_oil_gas-hybrid-4 | oil-high-efficiency-noAC | Regina_1996-2005_oil | Regina_1996-2005_oil_oil-high-efficiency-noAC | 203.2 | Zone 7a | 1996-2005 | gas-hybrid-4 | gas-hybrid-4 | oil | Regina | SK | -34 | 68.7 | 10 | 58.8 | 5600 | 15288.1 | 10 | Typical Replacement | 58.8 | 9.3 | 0 | oil-high-efficiency-noAC | 0 | 0 | TRUE | 1.1703 | 85.6 | 0.3 | 0 | 85.2 | 16.9 | -9.7 | -58.8 | 85.2 | 0.19743 | oil_gas-hybrid-4 | 277.7778 | 26.85 | 36.8 | TRUE | 400 | 1903 | 2663 | 4.1155 | 8.3828 | 4.2673 | 1.3058 | 14.228 | 17.9 | 6.8173 | 7.87 | 33.58 | 43.205 | 19.4583 | 9.2318 | 45.2969 | 309.5479 | 143.1841 | 684.5286 | gas-hybrid-4 | 10923 | 10923 | 1231.2782 | 4871.0703 | 3639.792 | 30005.588 | 83699.4604 | 53693.8724 | 204.319 | 93.9574 | 180.2049 | 13.3334 | 6.1315 | 11.7598 | 80.4 | 6129.5196 | 29161.1897 | 40807.277 | 63.0655 | 128.4563 | 65.3908 | 0.50905
Regina_1996-2005_oil_1 | 447 | 449 | Regina_1996-2005_oil_gas-hybrid-3 | oil-high-efficiency-noAC | Regina_1996-2005_oil | Regina_1996-2005_oil_oil-high-efficiency-noAC | 203.2 | Zone 7a | 1996-2005 | gas-hybrid-3 | gas-hybrid-3 | oil | Regina | SK | -34 | 76.9 | 5.5 | 71.4 | 5600 | 15288.1 | 5.5 | Typical Replacement | 71.4 | 4.8 | 0 | oil-high-efficiency-noAC | 0 | 0 | TRUE | 1.0455 | 85.6 | 0.3 | 0 | 85.2 | 8.7 | -5.2 | -71.4 | 85.2 | 0.10164 | oil_gas-hybrid-3 | 277.7778 | 26.85 | 36.8 | TRUE | 400 | 1903 | 2663 | 4.2593 | 8.3828 | 4.1235 | 1.2618 | 14.228 | 17.9 | 6.8173 | 7.87 | 33.58 | 43.205 | 19.4583 | 9.2318 | 45.2969 | 309.5479 | 143.1841 | 684.5286 | gas-hybrid-3 | 10923 | 10923 | 1277.2926 | 4871.0703 | 3593.7776 | 30681.1697 | 83699.4604 | 53018.2908 | 204.319 | 93.9574 | 180.2049 | 13.3334 | 6.1315 | 11.7598 | 80.4 | 6129.5196 | 29161.1897 | 40807.277 | 65.2692 | 128.4563 | 63.1871 | 0.4919
Regina_1996-2005_oil_1 | 446 | 449 | Regina_1996-2005_oil_gas-hybrid-2 | oil-high-efficiency-noAC | Regina_1996-2005_oil | Regina_1996-2005_oil_oil-high-efficiency-noAC | 203.2 | Zone 7a | 1996-2005 | gas-hybrid-2 | gas-hybrid-2 | oil | Regina | SK | -34 | 74.1 | 7 | 67.1 | 5600 | 15288.1 | 7 | Typical Replacement | 67.1 | 6.3 | 0 | oil-high-efficiency-noAC | 0 | 0 | TRUE | 1.085 | 85.6 | 0.3 | 0 | 85.2 | 11.5 | -6.7 | -67.1 | 85.2 | 0.13435 | oil_gas-hybrid-2 | 277.7778 | 26.85 | 36.8 | TRUE | 400 | 1903 | 2663 | 4.2063 | 8.3828 | 4.1765 | 1.278 | 14.228 | 17.9 | 6.8173 | 7.87 | 33.58 | 43.205 | 19.4583 | 9.2318 | 45.2969 | 309.5479 | 143.1841 | 684.5286 | gas-hybrid-2 | 10923 | 10923 | 1260.4181 | 4871.0703 | 3610.6521 | 30432.2616 | 83699.4604 | 53267.1988 | 204.319 | 93.9574 | 180.2049 | 13.3334 | 6.1315 | 11.7598 | 80.4 | 6129.5196 | 29161.1897 | 40807.277 | 64.4563 | 128.4563 | 64 | 0.49822
Regina_1996-2005_oil_1 | 443 | 449 | Regina_1996-2005_oil_CCASHP | oil-high-efficiency-noAC | Regina_1996-2005_oil | Regina_1996-2005_oil_oil-high-efficiency-noAC | 203.2 | Zone 7a | 1996-2005 | CCASHP | CCASHP | oil | Regina | SK | -34 | 38.5 | 32.7 | 5.8 | 5600 | 15288.1 | 38.5 | Typical Replacement | 0 | 32.5 | 0 | oil-high-efficiency-noAC | 0 | 0 | TRUE | 2.0883 | 85.6 | 0.3 | 0 | 85.2 | 47.1 | -38.2 | 0 | 85.2 | 0.55023 | oil_CCASHP | 277.7778 | 26.85 | 36.8 | TRUE | 400 | 1903 | 2663 | 4.2778 | 8.3828 | 4.105 | 1.2561 | 14.228 | 17.9 | 6.8173 | 7.87 | 33.58 | 43.205 | 19.4583 | 9.2318 | 45.2969 | 309.5479 | 143.1841 | 684.5286 | CCASHP | 17515 | 17515 | 1262.4825 | 4871.0703 | 3608.5878 | 37298.8752 | 83699.4604 | 46400.5852 | 204.319 | 93.9574 | 180.2049 | 13.3334 | 6.1315 | 11.7598 | 80.4 | 6129.5196 | 29161.1897 | 40807.277 | 65.5518 | 128.4563 | 62.9045 | 0.4897
Regina_1996-2005_oil_1 | 444 | 449 | Regina_1996-2005_oil_GSHP | oil-high-efficiency-noAC | Regina_1996-2005_oil | Regina_1996-2005_oil_oil-high-efficiency-noAC | 203.2 | Zone 7a | 1996-2005 | GSHP | GSHP | oil | Regina | SK | -34 | 24.2 | 24.1 | 0.1 | 5600 | 15288.1 | 24.2 | Typical Replacement | 0 | 20 | 0 | oil-high-efficiency-noAC | 0 | 0 | TRUE | 3.3347 | 85.6 | 0.3 | 0 | 85.2 | 61.4 | -23.9 | 0 | 85.2 | 0.71729 | oil_GSHP | 277.7778 | 26.85 | 36.8 | TRUE | 400 | 1903 | 2663 | 2.6889 | 8.3828 | 5.6939 | 1.7423 | 14.228 | 17.9 | 6.8173 | 7.87 | 33.58 | 43.205 | 19.4583 | 9.2318 | 45.2969 | 309.5479 | 143.1841 | 684.5286 | GSHP | 36395.12 | 36395.12 | 793.5604 | 4871.0703 | 4077.5098 | 48830.6987 | 83699.4604 | 34868.7617 | 204.319 | 93.9574 | 180.2049 | 13.3334 | 6.1315 | 11.7598 | 80.7 | 6129.5196 | 29161.1897 | 40807.277 | 41.204 | 128.4563 | 87.2523 | 0.67924
Regina_1996-2005_oil_1 | 440 | 449 | Regina_1996-2005_oil_base | oil-high-efficiency-noAC | Regina_1996-2005_oil | Regina_1996-2005_oil_oil-high-efficiency-noAC | 203.2 | Zone 7a | 1996-2005 | base | vintageOil83% | oil | Regina | SK | -34 | 99.1 | 99.1 | 0 | 5600 | 15191.1 | 1.5 | Typical Replacement | 0 | 0 | 97.5 | oil-high-efficiency-noAC | 0 | 0 | TRUE | 0.81332 | 85.6 | 0.3 | 0 | 85.2 | -13.5 | -1.2 | 0 | -12.3 | -0.15771 | oil_base | 277.7778 | 26.85 | 36.8 | TRUE | 400 | 1903 | 2663 | 9.7215 | 8.3828 | -1.3387 | -0.40965 | 14.228 | 17.9 | 6.8173 | 7.87 | 33.58 | 43.205 | 19.4583 | 9.2318 | 45.2969 | 309.5479 | 143.1841 | 684.5286 | oil | 0 | 0 | 5612.218 | 4871.0703 | -741.1478 | 85082.3236 | 83699.4604 | -1382.8632 | 204.319 | 93.9574 | 180.2049 | 13.3334 | 6.1315 | 11.7598 | 80.6 | 6129.5196 | 29161.1897 | 40807.277 | 148.9705 | 128.4563 | -20.5142 | -0.1597
Regina_1996-2005_oil_1 | 442 | 449 | Regina_1996-2005_oil_ASHP | oil-high-efficiency-noAC | Regina_1996-2005_oil | Regina_1996-2005_oil_oil-high-efficiency-noAC | 203.2 | Zone 7a | 1996-2005 | ASHP | ASHP | oil | Regina | SK | -34 | 48.9 | 23.3 | 25.6 | 5600 | 15288.1 | 48.9 | Typical Replacement | 0 | 22.9 | 0 | oil-high-efficiency-noAC | 0 | 0 | TRUE | 1.6442 | 85.6 | 0.3 | 0 | 85.2 | 36.7 | -48.6 | 0 | 85.2 | 0.42874 | oil_ASHP | 277.7778 | 26.85 | 36.8 | TRUE | 400 | 1903 | 2663 | 5.4333 | 8.3828 | 2.9495 | 0.90254 | 14.228 | 17.9 | 6.8173 | 7.87 | 33.58 | 43.205 | 19.4583 | 9.2318 | 45.2969 | 309.5479 | 143.1841 | 684.5286 | ASHP | 10140 | 10140 | 1603.5167 | 4871.0703 | 3267.5536 | 35268.0908 | 83699.4604 | 48431.3696 | 204.319 | 93.9574 | 180.2049 | 13.3334 | 6.1315 | 11.7598 | 80.4 | 6129.5196 | 29161.1897 | 40807.277 | 83.2593 | 128.4563 | 45.197 | 0.35185
Regina_1996-2005_oil_1 | 441 | 449 | Regina_1996-2005_oil_gas-furnace-ecm | oil-high-efficiency-noAC | Regina_1996-2005_oil | Regina_1996-2005_oil_oil-high-efficiency-noAC | 203.2 | Zone 7a | 1996-2005 | gas-furnace-ecm | gas-furnace-ecm | oil | Regina | SK | -34 | 83.8 | 83.8 | 0 | 5600 | 15191.1 | 0.3 | Typical Replacement | 83.5 | 0 | 0 | oil-high-efficiency-noAC | 0 | 0 | TRUE | 0.95943 | 85.6 | 0.3 | 0 | 85.2 | 1.8 | 0 | -83.5 | 85.2 | 0.021028 | oil_gas-furnace-ecm | 277.7778 | 26.85 | 36.8 | TRUE | 400 | 1903 | 2663 | 4.2998 | 8.3828 | 4.083 | 1.2494 | 14.228 | 17.9 | 6.8173 | 7.87 | 33.58 | 43.205 | 19.4583 | 9.2318 | 45.2969 | 309.5479 | 143.1841 | 684.5286 | gas-furnace-ecm | 6458 | 6458 | 1292.6711 | 4871.0703 | 3578.3991 | 26413.4738 | 83699.4604 | 57285.9867 | 204.319 | 93.9574 | 180.2049 | 13.3334 | 6.1315 | 11.7598 | 80.4 | 6129.5196 | 29161.1897 | 40807.277 | 65.8895 | 128.4563 | 62.5668 | 0.48707
Regina_2006-2011_elec_0 | 450 | 450 | Regina_2006-2011_elec_base | base | Regina_2006-2011_elec | Regina_2006-2011_elec_base | 207.6 | Zone 7a | 2006-2011 | base | NBC-elec-heat | elec | Regina | SK | -34 | 74.4 | 74.4 | 0 | 5600 | 13944.5 | 74.4 | Typical Replacement | 0 | 0 | 0 | base | 0 | 0 | TRUE | 1 | 74.4 | 74.4 | 0 | 0 | 0 | 0 | 0 | 0 | 0 | elec_base | 277.7778 | 26.85 | 36.8 | TRUE | 400 | 1903 | 2663 | 8.2667 | 8.2667 | 0 | 0 | 14.228 | 17.9 | 6.8173 | 7.87 | 33.58 | 43.205 | 19.4583 | 9.2318 | 45.2969 | 309.5479 | 143.1841 | 684.5286 | elec | 2840 | 2840 | 2439.7064 | 2439.7064 | 0 | 41071.6965 | 41071.6965 | 0 | 204.319 | 93.9574 | 180.2049 | 13.3334 | 6.1315 | 11.7598 | 74.4 | 6129.5196 | 29161.1897 | 40807.277 | 126.6767 | 126.6767 | 0 | 0
Regina_2006-2011_elec_1 | 453 | 450 | Regina_2006-2011_elec_CCASHP | base | Regina_2006-2011_elec | Regina_2006-2011_elec_base | 207.6 | Zone 7a | 2006-2011 | CCASHP | CCASHP | elec | Regina | SK | -34 | 35.4 | 30.2 | 5.2 | 5600 | 14040.5 | 35.4 | Typical Replacement | 0 | 30.1 | 0 | base | 0 | 0 | TRUE | 2.096 | 74.4 | 74.4 | 0 | 0 | 39 | 39 | 0 | 0 | 0.52419 | elec_CCASHP | 277.7778 | 26.85 | 36.8 | TRUE | 400 | 1903 | 2663 | 3.9333 | 8.2667 | 4.3333 | 1.326 | 14.228 | 17.9 | 6.8173 | 7.87 | 33.58 | 43.205 | 19.4583 | 9.2318 | 45.2969 | 309.5479 | 143.1841 | 684.5286 | CCASHP | 17515 | 17515 | 1160.828 | 2439.7064 | 1278.8783 | 35705.8878 | 41071.6965 | 5365.8086 | 204.319 | 93.9574 | 180.2049 | 13.3334 | 6.1315 | 11.7598 | 74.2 | 6129.5196 | 29161.1897 | 40807.277 | 60.2736 | 126.6767 | 66.4031 | 0.52419
Regina_2006-2011_elec_1 | 459 | 450 | Regina_2006-2011_elec_oil-high-efficiency-noAC | base | Regina_2006-2011_elec | Regina_2006-2011_elec_base | 207.6 | Zone 7a | 2006-2011 | oil-high-efficiency-noAC | oil-high-efficiency-noAC | elec | Regina | SK | -34 | 79 | 79 | 0 | 5600 | 13944.5 | 0.3 | Typical Replacement | 0 | 0 | 78.7 | base | 0 | 0 | TRUE | 0.94051 | 74.4 | 74.4 | 0 | 0 | -4.6 | 74.1 | 0 | -78.7 | -0.061828 | elec_oil-high-efficiency-noAC | 277.7778 | 26.85 | 36.8 | TRUE | 400 | 1903 | 2663 | 7.7458 | 8.2667 | 0.52086 | 0.15938 | 14.228 | 17.9 | 6.8173 | 7.87 | 33.58 | 43.205 | 19.4583 | 9.2318 | 45.2969 | 309.5479 | 143.1841 | 684.5286 | oil-high-efficiency-noAC | 9870 | 9870 | 4500.2016 | 2439.7064 | -2060.4952 | 78078.6922 | 41071.6965 | -37006.9957 | 204.319 | 93.9574 | 180.2049 | 13.3334 | 6.1315 | 11.7598 | 74.3 | 6129.5196 | 29161.1897 | 40807.277 | 118.6952 | 126.6767 | 7.9815 | 0.063007
Regina_2006-2011_elec_1 | 451 | 450 | Regina_2006-2011_elec_gas-furnace-ecm | base | Regina_2006-2011_elec | Regina_2006-2011_elec_base | 207.6 | Zone 7a | 2006-2011 | gas-furnace-ecm | gas-furnace-ecm | elec | Regina | SK | -34 | 77.4 | 77.4 | 0 | 5600 | 13944.5 | 0.3 | Typical Replacement | 77.1 | 0 | 0 | base | 0 | 0 | TRUE | 0.95995 | 74.4 | 74.4 | 0 | 0 | -3 | 74.1 | -77.1 | 0 | -0.040323 | elec_gas-furnace-ecm | 277.7778 | 26.85 | 36.8 | TRUE | 400 | 1903 | 2663 | 3.9728 | 8.2667 | 4.2939 | 1.3139 | 14.228 | 17.9 | 6.8173 | 7.87 | 33.58 | 43.205 | 19.4583 | 9.2318 | 45.2969 | 309.5479 | 143.1841 | 684.5286 | gas-furnace-ecm | 6458 | 6458 | 1194.3462 | 2439.7064 | 1245.3602 | 24895.7683 | 41071.6965 | 16175.9282 | 204.319 | 93.9574 | 180.2049 | 13.3334 | 6.1315 | 11.7598 | 74.3 | 6129.5196 | 29161.1897 | 40807.277 | 60.8784 | 126.6767 | 65.7983 | 0.51942
Regina_2006-2011_elec_1 | 452 | 450 | Regina_2006-2011_elec_ASHP | base | Regina_2006-2011_elec | Regina_2006-2011_elec_base | 207.6 | Zone 7a | 2006-2011 | ASHP | ASHP | elec | Regina | SK | -34 | 44.9 | 21.6 | 23.3 | 5600 | 14040.5 | 44.9 | Typical Replacement | 0 | 21.3 | 0 | base | 0 | 0 | TRUE | 1.6548 | 74.4 | 74.4 | 0 | 0 | 29.5 | 29.5 | 0 | 0 | 0.39651 | elec_ASHP | 277.7778 | 26.85 | 36.8 | TRUE | 400 | 1903 | 2663 | 4.9889 | 8.2667 | 3.2778 | 1.003 | 14.228 | 17.9 | 6.8173 | 7.87 | 33.58 | 43.205 | 19.4583 | 9.2318 | 45.2969 | 309.5479 | 143.1841 | 684.5286 | ASHP | 10140 | 10140 | 1472.3497 | 2439.7064 | 967.3567 | 33212.6233 | 41071.6965 | 7859.0732 | 204.319 | 93.9574 | 180.2049 | 13.3334 | 6.1315 | 11.7598 | 74.3 | 6129.5196 | 29161.1897 | 40807.277 | 76.4487 | 126.6767 | 50.228 | 0.39651
Regina_2006-2011_elec_1 | 456 | 450 | Regina_2006-2011_elec_gas-hybrid-2 | base | Regina_2006-2011_elec | Regina_2006-2011_elec_base | 207.6 | Zone 7a | 2006-2011 | gas-hybrid-2 | gas-hybrid-2 | elec | Regina | SK | -34 | 68.3 | 6.6 | 61.7 | 5600 | 14040.5 | 6.6 | Typical Replacement | 61.7 | 5.9 | 0 | base | 0 | 0 | TRUE | 1.0878 | 74.4 | 74.4 | 0 | 0 | 6.1 | 67.8 | -61.7 | 0 | 0.081989 | elec_gas-hybrid-2 | 277.7778 | 26.85 | 36.8 | TRUE | 400 | 1903 | 2663 | 3.8859 | 8.2667 | 4.3807 | 1.3405 | 14.228 | 17.9 | 6.8173 | 7.87 | 33.58 | 43.205 | 19.4583 | 9.2318 | 45.2969 | 309.5479 | 143.1841 | 684.5286 | gas-hybrid-2 | 10923 | 10923 | 1164.3397 | 2439.7064 | 1275.3666 | 28946.1509 | 41071.6965 | 12125.5456 | 204.319 | 93.9574 | 180.2049 | 13.3334 | 6.1315 | 11.7598 | 74.3 | 6129.5196 | 29161.1897 | 40807.277 | 59.5472 | 126.6767 | 67.1295 | 0.52993
Regina_2006-2011_elec_1 | 454 | 450 | Regina_2006-2011_elec_GSHP | base | Regina_2006-2011_elec | Regina_2006-2011_elec_base | 207.6 | Zone 7a | 2006-2011 | GSHP | GSHP | elec | Regina | SK | -34 | 22.4 | 22.3 | 0.1 | 5600 | 14040.5 | 22.4 | Typical Replacement | 0 | 18.5 | 0 | base | 0 | 0 | TRUE | 3.3259 | 74.4 | 74.4 | 0 | 0 | 52 | 52 | 0 | 0 | 0.69892 | elec_GSHP | 277.7778 | 26.85 | 36.8 | TRUE | 400 | 1903 | 2663 | 2.4889 | 8.2667 | 5.7778 | 1.768 | 14.228 | 17.9 | 6.8173 | 7.87 | 33.58 | 43.205 | 19.4583 | 9.2318 | 45.2969 | 309.5479 | 143.1841 | 684.5286 | GSHP | 36395.12 | 36395.12 | 734.5353 | 2439.7064 | 1705.1711 | 47905.7383 | 41071.6965 | -6834.0418 | 204.319 | 93.9574 | 180.2049 | 13.3334 | 6.1315 | 11.7598 | 74.5 | 6129.5196 | 29161.1897 | 40807.277 | 38.1392 | 126.6767 | 88.5375 | 0.69892
Regina_2006-2011_elec_1 | 455 | 450 | Regina_2006-2011_elec_gas-hybrid-1 | base | Regina_2006-2011_elec | Regina_2006-2011_elec_base | 207.6 | Zone 7a | 2006-2011 | gas-hybrid-1 | gas-hybrid-1 | elec | Regina | SK | -34 | 46 | 21.8 | 24.2 | 5600 | 14040.5 | 21.8 | Typical Replacement | 24.2 | 21.4 | 0 | base | 0 | 0 | TRUE | 1.6152 | 74.4 | 74.4 | 0 | 0 | 28.4 | 52.6 | -24.2 | 0 | 0.38172 | elec_gas-hybrid-1 | 277.7778 | 26.85 | 36.8 | TRUE | 400 | 1903 | 2663 | 3.6587 | 8.2667 | 4.6079 | 1.41 | 14.228 | 17.9 | 6.8173 | 7.87 | 33.58 | 43.205 | 19.4583 | 9.2318 | 45.2969 | 309.5479 | 143.1841 | 684.5286 | gas-hybrid-1 | 10923 | 10923 | 1086.6515 | 2439.7064 | 1353.0549 | 27864.122 | 41071.6965 | 13207.5745 | 204.319 | 93.9574 | 180.2049 | 13.3334 | 6.1315 | 11.7598 | 74.3 | 6129.5196 | 29161.1897 | 40807.277 | 56.0657 | 126.6767 | 70.611 | 0.55741
Regina_2006-2011_elec_1 | 457 | 450 | Regina_2006-2011_elec_gas-hybrid-3 | base | Regina_2006-2011_elec | Regina_2006-2011_elec_base | 207.6 | Zone 7a | 2006-2011 | gas-hybrid-3 | gas-hybrid-3 | elec | Regina | SK | -34 | 70.9 | 5.2 | 65.7 | 5600 | 14040.5 | 5.2 | Typical Replacement | 65.7 | 4.6 | 0 | base | 0 | 0 | TRUE | 1.048 | 74.4 | 74.4 | 0 | 0 | 3.5 | 69.2 | -65.7 | 0 | 0.047043 | elec_gas-hybrid-3 | 277.7778 | 26.85 | 36.8 | TRUE | 400 | 1903 | 2663 | 3.9348 | 8.2667 | 4.3319 | 1.3256 | 14.228 | 17.9 | 6.8173 | 7.87 | 33.58 | 43.205 | 19.4583 | 9.2318 | 45.2969 | 309.5479 | 143.1841 | 684.5286 | gas-hybrid-3 | 10923 | 10923 | 1179.8844 | 2439.7064 | 1259.822 | 29175.3031 | 41071.6965 | 11896.3933 | 204.319 | 93.9574 | 180.2049 | 13.3334 | 6.1315 | 11.7598 | 74.3 | 6129.5196 | 29161.1897 | 40807.277 | 60.2954 | 126.6767 | 66.3813 | 0.52402
Regina_2006-2011_elec_1 | 458 | 450 | Regina_2006-2011_elec_gas-hybrid-4 | base | Regina_2006-2011_elec | Regina_2006-2011_elec_base | 207.6 | Zone 7a | 2006-2011 | gas-hybrid-4 | gas-hybrid-4 | elec | Regina | SK | -34 | 63.3 | 9.4 | 53.9 | 5600 | 14040.5 | 9.4 | Typical Replacement | 53.9 | 8.8 | 0 | base | 0 | 0 | TRUE | 1.1738 | 74.4 | 74.4 | 0 | 0 | 11.1 | 65 | -53.9 | 0 | 0.14919 | elec_gas-hybrid-4 | 277.7778 | 26.85 | 36.8 | TRUE | 400 | 1903 | 2663 | 3.7985 | 8.2667 | 4.4682 | 1.3673 | 14.228 | 17.9 | 6.8173 | 7.87 | 33.58 | 43.205 | 19.4583 | 9.2318 | 45.2969 | 309.5479 | 143.1841 | 684.5286 | gas-hybrid-4 | 10923 | 10923 | 1136.3231 | 2439.7064 | 1303.3833 | 28535.2746 | 41071.6965 | 12536.4219 | 204.319 | 93.9574 | 180.2049 | 13.3334 | 6.1315 | 11.7598 | 74.3 | 6129.5196 | 29161.1897 | 40807.277 | 58.2074 | 126.6767 | 68.4694 | 0.5405
Regina_2006-2011_gas_0 | 461 | 461 | Regina_2006-2011_gas_gas-furnace-ecm | gas-furnace-ecm | Regina_2006-2011_gas | Regina_2006-2011_gas_gas-furnace-ecm | 207.6 | Zone 7a | 2006-2011 | gas-furnace-ecm | gas-furnace-ecm | gas | Regina | SK | -34 | 77.4 | 77.4 | 0 | 5600 | 13944.5 | 0.3 | Typical Replacement | 77.1 | 0 | 0 | gas-furnace-ecm | 0 | 0 | TRUE | 0.95995 | 77.4 | 0.3 | 77.1 | 0 | 0 | 0 | 0 | 0 | 0 | gas_gas-furnace-ecm | 277.7778 | 26.85 | 36.8 | TRUE | 400 | 1903 | 2663 | 3.9728 | 3.9728 | 0 | 0 | 14.228 | 17.9 | 6.8173 | 7.87 | 33.58 | 43.205 | 19.4583 | 9.2318 | 45.2969 | 309.5479 | 143.1841 | 684.5286 | gas-furnace-ecm | 6458 | 6458 | 1194.3462 | 1194.3462 | 0 | 24895.7683 | 24895.7683 | 0 | 204.319 | 93.9574 | 180.2049 | 13.3334 | 6.1315 | 11.7598 | 74.3 | 6129.5196 | 29161.1897 | 40807.277 | 60.8784 | 60.8784 | 0 | 0
Regina_2006-2011_gas_1 | 462 | 461 | Regina_2006-2011_gas_ASHP | gas-furnace-ecm | Regina_2006-2011_gas | Regina_2006-2011_gas_gas-furnace-ecm | 207.6 | Zone 7a | 2006-2011 | ASHP | ASHP | gas | Regina | SK | -34 | 44.9 | 21.6 | 23.3 | 5600 | 14040.5 | 44.9 | Typical Replacement | 0 | 21.3 | 0 | gas-furnace-ecm | 0 | 0 | TRUE | 1.6548 | 77.4 | 0.3 | 77.1 | 0 | 32.5 | -44.6 | 77.1 | 0 | 0.4199 | gas_ASHP | 277.7778 | 26.85 | 36.8 | TRUE | 400 | 1903 | 2663 | 4.9889 | 3.9728 | -1.0161 | -0.31092 | 14.228 | 17.9 | 6.8173 | 7.87 | 33.58 | 43.205 | 19.4583 | 9.2318 | 45.2969 | 309.5479 | 143.1841 | 684.5286 | ASHP | 10140 | 10140 | 1472.3497 | 1194.3462 | -278.0035 | 33212.6233 | 24895.7683 | -8316.855 | 204.319 | 93.9574 | 180.2049 | 13.3334 | 6.1315 | 11.7598 | 74.3 | 6129.5196 | 29161.1897 | 40807.277 | 76.4487 | 60.8784 | -15.5703 | -0.25576
Regina_2006-2011_gas_1 | 463 | 461 | Regina_2006-2011_gas_CCASHP | gas-furnace-ecm | Regina_2006-2011_gas | Regina_2006-2011_gas_gas-furnace-ecm | 207.6 | Zone 7a | 2006-2011 | CCASHP | CCASHP | gas | Regina | SK | -34 | 35.4 | 30.2 | 5.2 | 5600 | 14040.5 | 35.4 | Typical Replacement | 0 | 30.1 | 0 | gas-furnace-ecm | 0 | 0 | TRUE | 2.096 | 77.4 | 0.3 | 77.1 | 0 | 42 | -35.1 | 77.1 | 0 | 0.54264 | gas_CCASHP | 277.7778 | 26.85 | 36.8 | TRUE | 400 | 1903 | 2663 | 3.9333 | 3.9728 | 0.039467 | 0.012077 | 14.228 | 17.9 | 6.8173 | 7.87 | 33.58 | 43.205 | 19.4583 | 9.2318 | 45.2969 | 309.5479 | 143.1841 | 684.5286 | CCASHP | 17515 | 17515 | 1160.828 | 1194.3462 | 33.5181 | 35705.8878 | 24895.7683 | -10810.1196 | 204.319 | 93.9574 | 180.2049 | 13.3334 | 6.1315 | 11.7598 | 74.2 | 6129.5196 | 29161.1897 | 40807.277 | 60.2736 | 60.8784 | 0.60478 | 0.0099343
Regina_2006-2011_gas_1 | 469 | 461 | Regina_2006-2011_gas_oil-high-efficiency-noAC | gas-furnace-ecm | Regina_2006-2011_gas | Regina_2006-2011_gas_gas-furnace-ecm | 207.6 | Zone 7a | 2006-2011 | oil-high-efficiency-noAC | oil-high-efficiency-noAC | gas | Regina | SK | -34 | 79 | 79 | 0 | 5600 | 13944.5 | 0.3 | Typical Replacement | 0 | 0 | 78.7 | gas-furnace-ecm | 0 | 0 | TRUE | 0.94051 | 77.4 | 0.3 | 77.1 | 0 | -1.6 | 0 | 77.1 | -78.7 | -0.020672 | gas_oil-high-efficiency-noAC | 277.7778 | 26.85 | 36.8 | TRUE | 400 | 1903 | 2663 | 7.7458 | 3.9728 | -3.773 | -1.1545 | 14.228 | 17.9 | 6.8173 | 7.87 | 33.58 | 43.205 | 19.4583 | 9.2318 | 45.2969 | 309.5479 | 143.1841 | 684.5286 | oil-high-efficiency-noAC | 9870 | 9870 | 4500.2016 | 1194.3462 | -3305.8554 | 78078.6922 | 24895.7683 | -53182.9239 | 204.319 | 93.9574 | 180.2049 | 13.3334 | 6.1315 | 11.7598 | 74.3 | 6129.5196 | 29161.1897 | 40807.277 | 118.6952 | 60.8784 | -57.8168 | -0.94971
Regina_2006-2011_gas_1 | 464 | 461 | Regina_2006-2011_gas_GSHP | gas-furnace-ecm | Regina_2006-2011_gas | Regina_2006-2011_gas_gas-furnace-ecm | 207.6 | Zone 7a | 2006-2011 | GSHP | GSHP | gas | Regina | SK | -34 | 22.4 | 22.3 | 0.1 | 5600 | 14040.5 | 22.4 | Typical Replacement | 0 | 18.5 | 0 | gas-furnace-ecm | 0 | 0 | TRUE | 3.3259 | 77.4 | 0.3 | 77.1 | 0 | 55 | -22.1 | 77.1 | 0 | 0.71059 | gas_GSHP | 277.7778 | 26.85 | 36.8 | TRUE | 400 | 1903 | 2663 | 2.4889 | 3.9728 | 1.4839 | 0.45408 | 14.228 | 17.9 | 6.8173 | 7.87 | 33.58 | 43.205 | 19.4583 | 9.2318 | 45.2969 | 309.5479 | 143.1841 | 684.5286 | GSHP | 36395.12 | 36395.12 | 734.5353 | 1194.3462 | 459.8109 | 47905.7383 | 24895.7683 | -23009.97 | 204.319 | 93.9574 | 180.2049 | 13.3334 | 6.1315 | 11.7598 | 74.5 | 6129.5196 | 29161.1897 | 40807.277 | 38.1392 | 60.8784 | 22.7392 | 0.37352
Regina_2006-2011_gas_1 | 467 | 461 | Regina_2006-2011_gas_gas-hybrid-3 | gas-furnace-ecm | Regina_2006-2011_gas | Regina_2006-2011_gas_gas-furnace-ecm | 207.6 | Zone 7a | 2006-2011 | gas-hybrid-3 | gas-hybrid-3 | gas | Regina | SK | -34 | 70.9 | 5.2 | 65.7 | 5600 | 14040.5 | 5.2 | Typical Replacement | 65.7 | 4.6 | 0 | gas-furnace-ecm | 0 | 0 | TRUE | 1.048 | 77.4 | 0.3 | 77.1 | 0 | 6.5 | -4.9 | 11.4 | 0 | 0.083979 | gas_gas-hybrid-3 | 277.7778 | 26.85 | 36.8 | TRUE | 400 | 1903 | 2663 | 3.9348 | 3.9728 | 0.038045 | 0.011642 | 14.228 | 17.9 | 6.8173 | 7.87 | 33.58 | 43.205 | 19.4583 | 9.2318 | 45.2969 | 309.5479 | 143.1841 | 684.5286 | gas-hybrid-3 | 10923 | 10923 | 1179.8844 | 1194.3462 | 14.4618 | 29175.3031 | 24895.7683 | -4279.5349 | 204.319 | 93.9574 | 180.2049 | 13.3334 | 6.1315 | 11.7598 | 74.3 | 6129.5196 | 29161.1897 | 40807.277 | 60.2954 | 60.8784 | 0.58299 | 0.0095763
Regina_2006-2011_gas_1 | 466 | 461 | Regina_2006-2011_gas_gas-hybrid-2 | gas-furnace-ecm | Regina_2006-2011_gas | Regina_2006-2011_gas_gas-furnace-ecm | 207.6 | Zone 7a | 2006-2011 | gas-hybrid-2 | gas-hybrid-2 | gas | Regina | SK | -34 | 68.3 | 6.6 | 61.7 | 5600 | 14040.5 | 6.6 | Typical Replacement | 61.7 | 5.9 | 0 | gas-furnace-ecm | 0 | 0 | TRUE | 1.0878 | 77.4 | 0.3 | 77.1 | 0 | 9.1 | -6.3 | 15.4 | 0 | 0.11757 | gas_gas-hybrid-2 | 277.7778 | 26.85 | 36.8 | TRUE | 400 | 1903 | 2663 | 3.8859 | 3.9728 | 0.086871 | 0.026583 | 14.228 | 17.9 | 6.8173 | 7.87 | 33.58 | 43.205 | 19.4583 | 9.2318 | 45.2969 | 309.5479 | 143.1841 | 684.5286 | gas-hybrid-2 | 10923 | 10923 | 1164.3397 | 1194.3462 | 30.0064 | 28946.1509 | 24895.7683 | -4050.3826 | 204.319 | 93.9574 | 180.2049 | 13.3334 | 6.1315 | 11.7598 | 74.3 | 6129.5196 | 29161.1897 | 40807.277 | 59.5472 | 60.8784 | 1.3312 | 0.021867
Regina_2006-2011_gas_1 | 460 | 461 | Regina_2006-2011_gas_base | gas-furnace-ecm | Regina_2006-2011_gas | Regina_2006-2011_gas_gas-furnace-ecm | 207.6 | Zone 7a | 2006-2011 | base | vintageGas90% | gas | Regina | SK | -34 | 82.5 | 82.5 | 0 | 5600 | 13944.5 | 0.3 | Typical Replacement | 82.2 | 0 | 0 | gas-furnace-ecm | 0 | 0 | TRUE | 0.90061 | 77.4 | 0.3 | 77.1 | 0 | -5.1 | 0 | -5.1 | 0 | -0.065891 | gas_base | 277.7778 | 26.85 | 36.8 | TRUE | 400 | 1903 | 2663 | 4.2334 | 3.9728 | -0.26059 | -0.07974 | 14.228 | 17.9 | 6.8173 | 7.87 | 33.58 | 43.205 | 19.4583 | 9.2318 | 45.2969 | 309.5479 | 143.1841 | 684.5286 | gas | 0 | 0 | 1272.6989 | 1194.3462 | -78.3527 | 19647.1898 | 24895.7683 | 5248.5784 | 204.319 | 93.9574 | 180.2049 | 13.3334 | 6.1315 | 11.7598 | 74.3 | 6129.5196 | 29161.1897 | 40807.277 | 64.8716 | 60.8784 | -3.9932 | -0.065593
Regina_2006-2011_gas_1 | 468 | 461 | Regina_2006-2011_gas_gas-hybrid-4 | gas-furnace-ecm | Regina_2006-2011_gas | Regina_2006-2011_gas_gas-furnace-ecm | 207.6 | Zone 7a | 2006-2011 | gas-hybrid-4 | gas-hybrid-4 | gas | Regina | SK | -34 | 63.3 | 9.4 | 53.9 | 5600 | 14040.5 | 9.4 | Typical Replacement | 53.9 | 8.8 | 0 | gas-furnace-ecm | 0 | 0 | TRUE | 1.1738 | 77.4 | 0.3 | 77.1 | 0 | 14.1 | -9.1 | 23.2 | 0 | 0.18217 | gas_gas-hybrid-4 | 277.7778 | 26.85 | 36.8 | TRUE | 400 | 1903 | 2663 | 3.7985 | 3.9728 | 0.17431 | 0.053338 | 14.228 | 17.9 | 6.8173 | 7.87 | 33.58 | 43.205 | 19.4583 | 9.2318 | 45.2969 | 309.5479 | 143.1841 | 684.5286 | gas-hybrid-4 | 10923 | 10923 | 1136.3231 | 1194.3462 | 58.0231 | 28535.2746 | 24895.7683 | -3639.5063 | 204.319 | 93.9574 | 180.2049 | 13.3334 | 6.1315 | 11.7598 | 74.3 | 6129.5196 | 29161.1897 | 40807.277 | 58.2074 | 60.8784 | 2.671 | 0.043875
Regina_2006-2011_gas_1 | 465 | 461 | Regina_2006-2011_gas_gas-hybrid-1 | gas-furnace-ecm | Regina_2006-2011_gas | Regina_2006-2011_gas_gas-furnace-ecm | 207.6 | Zone 7a | 2006-2011 | gas-hybrid-1 | gas-hybrid-1 | gas | Regina | SK | -34 | 46 | 21.8 | 24.2 | 5600 | 14040.5 | 21.8 | Typical Replacement | 24.2 | 21.4 | 0 | gas-furnace-ecm | 0 | 0 | TRUE | 1.6152 | 77.4 | 0.3 | 77.1 | 0 | 31.4 | -21.5 | 52.9 | 0 | 0.40568 | gas_gas-hybrid-1 | 277.7778 | 26.85 | 36.8 | TRUE | 400 | 1903 | 2663 | 3.6587 | 3.9728 | 0.31407 | 0.096104 | 14.228 | 17.9 | 6.8173 | 7.87 | 33.58 | 43.205 | 19.4583 | 9.2318 | 45.2969 | 309.5479 | 143.1841 | 684.5286 | gas-hybrid-1 | 10923 | 10923 | 1086.6515 | 1194.3462 | 107.6947 | 27864.122 | 24895.7683 | -2968.3537 | 204.319 | 93.9574 | 180.2049 | 13.3334 | 6.1315 | 11.7598 | 74.3 | 6129.5196 | 29161.1897 | 40807.277 | 56.0657 | 60.8784 | 4.8127 | 0.079054
Regina_2006-2011_oil_0 | 479 | 479 | Regina_2006-2011_oil_oil-high-efficiency-noAC | oil-high-efficiency-noAC | Regina_2006-2011_oil | Regina_2006-2011_oil_oil-high-efficiency-noAC | 207.6 | Zone 7a | 2006-2011 | oil-high-efficiency-noAC | oil-high-efficiency-noAC | oil | Regina | SK | -34 | 79 | 79 | 0 | 5600 | 13944.5 | 0.3 | Typical Replacement | 0 | 0 | 78.7 | oil-high-efficiency-noAC | 0 | 0 | TRUE | 0.94051 | 79 | 0.3 | 0 | 78.7 | 0 | 0 | 0 | 0 | 0 | oil_oil-high-efficiency-noAC | 277.7778 | 26.85 | 36.8 | TRUE | 400 | 1903 | 2663 | 7.7458 | 7.7458 | 0 | 0 | 14.228 | 17.9 | 6.8173 | 7.87 | 33.58 | 43.205 | 19.4583 | 9.2318 | 45.2969 | 309.5479 | 143.1841 | 684.5286 | oil-high-efficiency-noAC | 9870 | 9870 | 4500.2016 | 4500.2016 | 0 | 78078.6922 | 78078.6922 | 0 | 204.319 | 93.9574 | 180.2049 | 13.3334 | 6.1315 | 11.7598 | 74.3 | 6129.5196 | 29161.1897 | 40807.277 | 118.6952 | 118.6952 | 0 | 0
Regina_2006-2011_oil_1 | 478 | 479 | Regina_2006-2011_oil_gas-hybrid-4 | oil-high-efficiency-noAC | Regina_2006-2011_oil | Regina_2006-2011_oil_oil-high-efficiency-noAC | 207.6 | Zone 7a | 2006-2011 | gas-hybrid-4 | gas-hybrid-4 | oil | Regina | SK | -34 | 63.3 | 9.4 | 53.9 | 5600 | 14040.5 | 9.4 | Typical Replacement | 53.9 | 8.8 | 0 | oil-high-efficiency-noAC | 0 | 0 | TRUE | 1.1738 | 79 | 0.3 | 0 | 78.7 | 15.7 | -9.1 | -53.9 | 78.7 | 0.19873 | oil_gas-hybrid-4 | 277.7778 | 26.85 | 36.8 | TRUE | 400 | 1903 | 2663 | 3.7985 | 7.7458 | 3.9473 | 1.2079 | 14.228 | 17.9 | 6.8173 | 7.87 | 33.58 | 43.205 | 19.4583 | 9.2318 | 45.2969 | 309.5479 | 143.1841 | 684.5286 | gas-hybrid-4 | 10923 | 10923 | 1136.3231 | 4500.2016 | 3363.8785 | 28535.2746 | 78078.6922 | 49543.4176 | 204.319 | 93.9574 | 180.2049 | 13.3334 | 6.1315 | 11.7598 | 74.3 | 6129.5196 | 29161.1897 | 40807.277 | 58.2074 | 118.6952 | 60.4878 | 0.50961
Regina_2006-2011_oil_1 | 477 | 479 | Regina_2006-2011_oil_gas-hybrid-3 | oil-high-efficiency-noAC | Regina_2006-2011_oil | Regina_2006-2011_oil_oil-high-efficiency-noAC | 207.6 | Zone 7a | 2006-2011 | gas-hybrid-3 | gas-hybrid-3 | oil | Regina | SK | -34 | 70.9 | 5.2 | 65.7 | 5600 | 14040.5 | 5.2 | Typical Replacement | 65.7 | 4.6 | 0 | oil-high-efficiency-noAC | 0 | 0 | TRUE | 1.048 | 79 | 0.3 | 0 | 78.7 | 8.1 | -4.9 | -65.7 | 78.7 | 0.10253 | oil_gas-hybrid-3 | 277.7778 | 26.85 | 36.8 | TRUE | 400 | 1903 | 2663 | 3.9348 | 7.7458 | 3.8111 | 1.1662 | 14.228 | 17.9 | 6.8173 | 7.87 | 33.58 | 43.205 | 19.4583 | 9.2318 | 45.2969 | 309.5479 | 143.1841 | 684.5286 | gas-hybrid-3 | 10923 | 10923 | 1179.8844 | 4500.2016 | 3320.3172 | 29175.3031 | 78078.6922 | 48903.3891 | 204.319 | 93.9574 | 180.2049 | 13.3334 | 6.1315 | 11.7598 | 74.3 | 6129.5196 | 29161.1897 | 40807.277 | 60.2954 | 118.6952 | 58.3998 | 0.49201
Regina_2006-2011_oil_1 | 476 | 479 | Regina_2006-2011_oil_gas-hybrid-2 | oil-high-efficiency-noAC | Regina_2006-2011_oil | Regina_2006-2011_oil_oil-high-efficiency-noAC | 207.6 | Zone 7a | 2006-2011 | gas-hybrid-2 | gas-hybrid-2 | oil | Regina | SK | -34 | 68.3 | 6.6 | 61.7 | 5600 | 14040.5 | 6.6 | Typical Replacement | 61.7 | 5.9 | 0 | oil-high-efficiency-noAC | 0 | 0 | TRUE | 1.0878 | 79 | 0.3 | 0 | 78.7 | 10.7 | -6.3 | -61.7 | 78.7 | 0.13544 | oil_gas-hybrid-2 | 277.7778 | 26.85 | 36.8 | TRUE | 400 | 1903 | 2663 | 3.8859 | 7.7458 | 3.8599 | 1.1811 | 14.228 | 17.9 | 6.8173 | 7.87 | 33.58 | 43.205 | 19.4583 | 9.2318 | 45.2969 | 309.5479 | 143.1841 | 684.5286 | gas-hybrid-2 | 10923 | 10923 | 1164.3397 | 4500.2016 | 3335.8618 | 28946.1509 | 78078.6922 | 49132.5413 | 204.319 | 93.9574 | 180.2049 | 13.3334 | 6.1315 | 11.7598 | 74.3 | 6129.5196 | 29161.1897 | 40807.277 | 59.5472 | 118.6952 | 59.148 | 0.49832
Regina_2006-2011_oil_1 | 475 | 479 | Regina_2006-2011_oil_gas-hybrid-1 | oil-high-efficiency-noAC | Regina_2006-2011_oil | Regina_2006-2011_oil_oil-high-efficiency-noAC | 207.6 | Zone 7a | 2006-2011 | gas-hybrid-1 | gas-hybrid-1 | oil | Regina | SK | -34 | 46 | 21.8 | 24.2 | 5600 | 14040.5 | 21.8 | Typical Replacement | 24.2 | 21.4 | 0 | oil-high-efficiency-noAC | 0 | 0 | TRUE | 1.6152 | 79 | 0.3 | 0 | 78.7 | 33 | -21.5 | -24.2 | 78.7 | 0.41772 | oil_gas-hybrid-1 | 277.7778 | 26.85 | 36.8 | TRUE | 400 | 1903 | 2663 | 3.6587 | 7.7458 | 4.0871 | 1.2506 | 14.228 | 17.9 | 6.8173 | 7.87 | 33.58 | 43.205 | 19.4583 | 9.2318 | 45.2969 | 309.5479 | 143.1841 | 684.5286 | gas-hybrid-1 | 10923 | 10923 | 1086.6515 | 4500.2016 | 3413.5501 | 27864.122 | 78078.6922 | 50214.5702 | 204.319 | 93.9574 | 180.2049 | 13.3334 | 6.1315 | 11.7598 | 74.3 | 6129.5196 | 29161.1897 | 40807.277 | 56.0657 | 118.6952 | 62.6295 | 0.52765
Regina_2006-2011_oil_1 | 471 | 479 | Regina_2006-2011_oil_gas-furnace-ecm | oil-high-efficiency-noAC | Regina_2006-2011_oil | Regina_2006-2011_oil_oil-high-efficiency-noAC | 207.6 | Zone 7a | 2006-2011 | gas-furnace-ecm | gas-furnace-ecm | oil | Regina | SK | -34 | 77.4 | 77.4 | 0 | 5600 | 13944.5 | 0.3 | Typical Replacement | 77.1 | 0 | 0 | oil-high-efficiency-noAC | 0 | 0 | TRUE | 0.95995 | 79 | 0.3 | 0 | 78.7 | 1.6 | 0 | -77.1 | 78.7 | 0.020253 | oil_gas-furnace-ecm | 277.7778 | 26.85 | 36.8 | TRUE | 400 | 1903 | 2663 | 3.9728 | 7.7458 | 3.773 | 1.1545 | 14.228 | 17.9 | 6.8173 | 7.87 | 33.58 | 43.205 | 19.4583 | 9.2318 | 45.2969 | 309.5479 | 143.1841 | 684.5286 | gas-furnace-ecm | 6458 | 6458 | 1194.3462 | 4500.2016 | 3305.8554 | 24895.7683 | 78078.6922 | 53182.9239 | 204.319 | 93.9574 | 180.2049 | 13.3334 | 6.1315 | 11.7598 | 74.3 | 6129.5196 | 29161.1897 | 40807.277 | 60.8784 | 118.6952 | 57.8168 | 0.4871
Regina_2006-2011_oil_1 | 474 | 479 | Regina_2006-2011_oil_GSHP | oil-high-efficiency-noAC | Regina_2006-2011_oil | Regina_2006-2011_oil_oil-high-efficiency-noAC | 207.6 | Zone 7a | 2006-2011 | GSHP | GSHP | oil | Regina | SK | -34 | 22.4 | 22.3 | 0.1 | 5600 | 14040.5 | 22.4 | Typical Replacement | 0 | 18.5 | 0 | oil-high-efficiency-noAC | 0 | 0 | TRUE | 3.3259 | 79 | 0.3 | 0 | 78.7 | 56.6 | -22.1 | 0 | 78.7 | 0.71646 | oil_GSHP | 277.7778 | 26.85 | 36.8 | TRUE | 400 | 1903 | 2663 | 2.4889 | 7.7458 | 5.2569 | 1.6086 | 14.228 | 17.9 | 6.8173 | 7.87 | 33.58 | 43.205 | 19.4583 | 9.2318 | 45.2969 | 309.5479 | 143.1841 | 684.5286 | GSHP | 36395.12 | 36395.12 | 734.5353 | 4500.2016 | 3765.6663 | 47905.7383 | 78078.6922 | 30172.9539 | 204.319 | 93.9574 | 180.2049 | 13.3334 | 6.1315 | 11.7598 | 74.5 | 6129.5196 | 29161.1897 | 40807.277 | 38.1392 | 118.6952 | 80.556 | 0.67868
Regina_2006-2011_oil_1 | 473 | 479 | Regina_2006-2011_oil_CCASHP | oil-high-efficiency-noAC | Regina_2006-2011_oil | Regina_2006-2011_oil_oil-high-efficiency-noAC | 207.6 | Zone 7a | 2006-2011 | CCASHP | CCASHP | oil | Regina | SK | -34 | 35.4 | 30.2 | 5.2 | 5600 | 14040.5 | 35.4 | Typical Replacement | 0 | 30.1 | 0 | oil-high-efficiency-noAC | 0 | 0 | TRUE | 2.096 | 79 | 0.3 | 0 | 78.7 | 43.6 | -35.1 | 0 | 78.7 | 0.5519 | oil_CCASHP | 277.7778 | 26.85 | 36.8 | TRUE | 400 | 1903 | 2663 | 3.9333 | 7.7458 | 3.8125 | 1.1666 | 14.228 | 17.9 | 6.8173 | 7.87 | 33.58 | 43.205 | 19.4583 | 9.2318 | 45.2969 | 309.5479 | 143.1841 | 684.5286 | CCASHP | 17515 | 17515 | 1160.828 | 4500.2016 | 3339.3735 | 35705.8878 | 78078.6922 | 42372.8044 | 204.319 | 93.9574 | 180.2049 | 13.3334 | 6.1315 | 11.7598 | 74.2 | 6129.5196 | 29161.1897 | 40807.277 | 60.2736 | 118.6952 | 58.4216 | 0.4922
Regina_2006-2011_oil_1 | 470 | 479 | Regina_2006-2011_oil_base | oil-high-efficiency-noAC | Regina_2006-2011_oil | Regina_2006-2011_oil_oil-high-efficiency-noAC | 207.6 | Zone 7a | 2006-2011 | base | vintageOil83% | oil | Regina | SK | -34 | 91.4 | 91.4 | 0 | 5600 | 13944.5 | 1.4 | Typical Replacement | 0 | 0 | 90 | oil-high-efficiency-noAC | 0 | 0 | TRUE | 0.814 | 79 | 0.3 | 0 | 78.7 | -12.4 | -1.1 | 0 | -11.3 | -0.15696 | oil_base | 277.7778 | 26.85 | 36.8 | TRUE | 400 | 1903 | 2663 | 8.9754 | 7.7458 | -1.2296 | -0.37626 | 14.228 | 17.9 | 6.8173 | 7.87 | 33.58 | 43.205 | 19.4583 | 9.2318 | 45.2969 | 309.5479 | 143.1841 | 684.5286 | oil | 0 | 0 | 5181.0134 | 4500.2016 | -680.8119 | 78545.4352 | 78078.6922 | -466.7429 | 204.319 | 93.9574 | 180.2049 | 13.3334 | 6.1315 | 11.7598 | 74.4 | 6129.5196 | 29161.1897 | 40807.277 | 137.5374 | 118.6952 | -18.8422 | -0.15874
Regina_2006-2011_oil_1 | 472 | 479 | Regina_2006-2011_oil_ASHP | oil-high-efficiency-noAC | Regina_2006-2011_oil | Regina_2006-2011_oil_oil-high-efficiency-noAC | 207.6 | Zone 7a | 2006-2011 | ASHP | ASHP | oil | Regina | SK | -34 | 44.9 | 21.6 | 23.3 | 5600 | 14040.5 | 44.9 | Typical Replacement | 0 | 21.3 | 0 | oil-high-efficiency-noAC | 0 | 0 | TRUE | 1.6548 | 79 | 0.3 | 0 | 78.7 | 34.1 | -44.6 | 0 | 78.7 | 0.43165 | oil_ASHP | 277.7778 | 26.85 | 36.8 | TRUE | 400 | 1903 | 2663 | 4.9889 | 7.7458 | 2.7569 | 0.84362 | 14.228 | 17.9 | 6.8173 | 7.87 | 33.58 | 43.205 | 19.4583 | 9.2318 | 45.2969 | 309.5479 | 143.1841 | 684.5286 | ASHP | 10140 | 10140 | 1472.3497 | 4500.2016 | 3027.8519 | 33212.6233 | 78078.6922 | 44866.0689 | 204.319 | 93.9574 | 180.2049 | 13.3334 | 6.1315 | 11.7598 | 74.3 | 6129.5196 | 29161.1897 | 40807.277 | 76.4487 | 118.6952 | 42.2465 | 0.35592
Regina_2012-2019_elec_0 | 480 | 480 | Regina_2012-2019_elec_base | base | Regina_2012-2019_elec | Regina_2012-2019_elec_base | 207.6 | Zone 7a | 2012-2019 | base | NBC-elec-heat | elec | Regina | SK | -34 | 65.9 | 65.9 | 0 | 5600 | 12591.7 | 65.9 | Typical Replacement | 0 | 0 | 0 | base | 0 | 0 | TRUE | 1 | 65.9 | 65.9 | 0 | 0 | 0 | 0 | 0 | 0 | 0 | elec_base | 277.7778 | 26.85 | 36.8 | TRUE | 400 | 1903 | 2663 | 7.3222 | 7.3222 | 0 | 0 | 14.228 | 17.9 | 6.8173 | 7.87 | 33.58 | 43.205 | 19.4583 | 9.2318 | 45.2969 | 309.5479 | 143.1841 | 684.5286 | elec | 2840 | 2840 | 2160.9765 | 2160.9765 | 0 | 36703.8279 | 36703.8279 | 0 | 204.319 | 93.9574 | 180.2049 | 13.3334 | 6.1315 | 11.7598 | 65.9 | 6129.5196 | 29161.1897 | 40807.277 | 112.2043 | 112.2043 | 0 | 0
Regina_2012-2019_elec_1 | 481 | 480 | Regina_2012-2019_elec_gas-furnace-ecm | base | Regina_2012-2019_elec | Regina_2012-2019_elec_base | 207.6 | Zone 7a | 2012-2019 | gas-furnace-ecm | gas-furnace-ecm | elec | Regina | SK | -34 | 68.6 | 68.6 | 0 | 5600 | 12591.7 | 0.3 | Typical Replacement | 68.4 | 0 | 0 | base | 0 | 0 | TRUE | 0.96064 | 65.9 | 65.9 | 0 | 0 | -2.7 | 65.6 | -68.4 | 0 | -0.040971 | elec_gas-furnace-ecm | 277.7778 | 26.85 | 36.8 | TRUE | 400 | 1903 | 2663 | 3.5283 | 7.3222 | 3.794 | 1.1609 | 14.228 | 17.9 | 6.8173 | 7.87 | 33.58 | 43.205 | 19.4583 | 9.2318 | 45.2969 | 309.5479 | 143.1841 | 684.5286 | gas-furnace-ecm | 6458 | 6458 | 1060.6857 | 2160.9765 | 1100.2908 | 22832.6374 | 36703.8279 | 13871.1905 | 204.319 | 93.9574 | 180.2049 | 13.3334 | 6.1315 | 11.7598 | 65.9 | 6129.5196 | 29161.1897 | 40807.277 | 54.0665 | 112.2043 | 58.1378 | 0.51814
Regina_2012-2019_elec_1 | 484 | 480 | Regina_2012-2019_elec_GSHP | base | Regina_2012-2019_elec | Regina_2012-2019_elec_base | 207.6 | Zone 7a | 2012-2019 | GSHP | GSHP | elec | Regina | SK | -34 | 19.8 | 19.8 | 0.1 | 5600 | 12687.7 | 19.8 | Typical Replacement | 0 | 16.4 | 0 | base | 0 | 0 | TRUE | 3.3333 | 65.9 | 65.9 | 0 | 0 | 46.1 | 46.1 | 0 | 0 | 0.69954 | elec_GSHP | 277.7778 | 26.85 | 36.8 | TRUE | 400 | 1903 | 2663 | 2.2 | 7.3222 | 5.1222 | 1.5674 | 14.228 | 17.9 | 6.8173 | 7.87 | 33.58 | 43.205 | 19.4583 | 9.2318 | 45.2969 | 309.5479 | 143.1841 | 684.5286 | GSHP | 36395.12 | 36395.12 | 649.2767 | 2160.9765 | 1511.6998 | 46569.6844 | 36703.8279 | -9865.8565 | 204.319 | 93.9574 | 180.2049 | 13.3334 | 6.1315 | 11.7598 | 66 | 6129.5196 | 29161.1897 | 40807.277 | 33.7124 | 112.2043 | 78.4919 | 0.69954
Regina_2012-2019_elec_1 | 483 | 480 | Regina_2012-2019_elec_CCASHP | base | Regina_2012-2019_elec | Regina_2012-2019_elec_base | 207.6 | Zone 7a | 2012-2019 | CCASHP | CCASHP | elec | Regina | SK | -34 | 31.5 | 26.9 | 4.6 | 5600 | 12687.7 | 31.5 | Typical Replacement | 0 | 26.7 | 0 | base | 0 | 0 | TRUE | 2.0889 | 65.9 | 65.9 | 0 | 0 | 34.4 | 34.4 | 0 | 0 | 0.522 | elec_CCASHP | 277.7778 | 26.85 | 36.8 | TRUE | 400 | 1903 | 2663 | 3.5 | 7.3222 | 3.8222 | 1.1696 | 14.228 | 17.9 | 6.8173 | 7.87 | 33.58 | 43.205 | 19.4583 | 9.2318 | 45.2969 | 309.5479 | 143.1841 | 684.5286 | CCASHP | 17515 | 17515 | 1032.9402 | 2160.9765 | 1128.0363 | 33701.807 | 36703.8279 | 3002.0209 | 204.319 | 93.9574 | 180.2049 | 13.3334 | 6.1315 | 11.7598 | 65.8 | 6129.5196 | 29161.1897 | 40807.277 | 53.6333 | 112.2043 | 58.571 | 0.522
Regina_2012-2019_elec_1 | 482 | 480 | Regina_2012-2019_elec_ASHP | base | Regina_2012-2019_elec | Regina_2012-2019_elec_base | 207.6 | Zone 7a | 2012-2019 | ASHP | ASHP | elec | Regina | SK | -34 | 40 | 19.1 | 20.8 | 5600 | 12687.7 | 40 | Typical Replacement | 0 | 18.8 | 0 | base | 0 | 0 | TRUE | 1.645 | 65.9 | 65.9 | 0 | 0 | 25.9 | 25.9 | 0 | 0 | 0.39302 | elec_ASHP | 277.7778 | 26.85 | 36.8 | TRUE | 400 | 1903 | 2663 | 4.4444 | 7.3222 | 2.8778 | 0.8806 | 14.228 | 17.9 | 6.8173 | 7.87 | 33.58 | 43.205 | 19.4583 | 9.2318 | 45.2969 | 309.5479 | 143.1841 | 684.5286 | ASHP | 10140 | 10140 | 1311.6701 | 2160.9765 | 849.3064 | 30694.6755 | 36703.8279 | 6009.1524 | 204.319 | 93.9574 | 180.2049 | 13.3334 | 6.1315 | 11.7598 | 65.8 | 6129.5196 | 29161.1897 | 40807.277 | 68.1058 | 112.2043 | 44.0985 | 0.39302
Regina_2012-2019_elec_1 | 487 | 480 | Regina_2012-2019_elec_gas-hybrid-3 | base | Regina_2012-2019_elec | Regina_2012-2019_elec_base | 207.6 | Zone 7a | 2012-2019 | gas-hybrid-3 | gas-hybrid-3 | elec | Regina | SK | -34 | 63.1 | 4.7 | 58.4 | 5600 | 12687.7 | 4.7 | Typical Replacement | 58.4 | 4.1 | 0 | base | 0 | 0 | TRUE | 1.0444 | 65.9 | 65.9 | 0 | 0 | 2.8 | 61.2 | -58.4 | 0 | 0.042489 | elec_gas-hybrid-3 | 277.7778 | 26.85 | 36.8 | TRUE | 400 | 1903 | 2663 | 3.5062 | 7.3222 | 3.816 | 1.1677 | 14.228 | 17.9 | 6.8173 | 7.87 | 33.58 | 43.205 | 19.4583 | 9.2318 | 45.2969 | 309.5479 | 143.1841 | 684.5286 | gas-hybrid-3 | 10923 | 10923 | 1051.3366 | 2160.9765 | 1109.6399 | 27187.2369 | 36703.8279 | 9516.591 | 204.319 | 93.9574 | 180.2049 | 13.3334 | 6.1315 | 11.7598 | 65.9 | 6129.5196 | 29161.1897 | 40807.277 | 53.7283 | 112.2043 | 58.4759 | 0.52116
Regina_2012-2019_elec_1 | 486 | 480 | Regina_2012-2019_elec_gas-hybrid-2 | base | Regina_2012-2019_elec | Regina_2012-2019_elec_base | 207.6 | Zone 7a | 2012-2019 | gas-hybrid-2 | gas-hybrid-2 | elec | Regina | SK | -34 | 60.8 | 5.9 | 54.9 | 5600 | 12687.7 | 5.9 | Typical Replacement | 54.9 | 5.3 | 0 | base | 0 | 0 | TRUE | 1.0839 | 65.9 | 65.9 | 0 | 0 | 5.1 | 60 | -54.9 | 0 | 0.07739 | elec_gas-hybrid-2 | 277.7778 | 26.85 | 36.8 | TRUE | 400 | 1903 | 2663 | 3.4607 | 7.3222 | 3.8615 | 1.1816 | 14.228 | 17.9 | 6.8173 | 7.87 | 33.58 | 43.205 | 19.4583 | 9.2318 | 45.2969 | 309.5479 | 143.1841 | 684.5286 | gas-hybrid-2 | 10923 | 10923 | 1036.9152 | 2160.9765 | 1124.0613 | 26973.882 | 36703.8279 | 9729.946 | 204.319 | 93.9574 | 180.2049 | 13.3334 | 6.1315 | 11.7598 | 65.9 | 6129.5196 | 29161.1897 | 40807.277 | 53.0311 | 112.2043 | 59.1732 | 0.52737
Regina_2012-2019_elec_1 | 489 | 480 | Regina_2012-2019_elec_oil-high-efficiency-noAC | base | Regina_2012-2019_elec | Regina_2012-2019_elec_base | 207.6 | Zone 7a | 2012-2019 | oil-high-efficiency-noAC | oil-high-efficiency-noAC | elec | Regina | SK | -34 | 70.1 | 70.1 | 0 | 5600 | 12591.7 | 0.3 | Typical Replacement | 0 | 0 | 69.8 | base | 0 | 0 | TRUE | 0.94009 | 65.9 | 65.9 | 0 | 0 | -4.2 | 65.6 | 0 | -69.8 | -0.063733 | elec_oil-high-efficiency-noAC | 277.7778 | 26.85 | 36.8 | TRUE | 400 | 1903 | 2663 | 6.8736 | 7.3222 | 0.4486 | 0.13727 | 14.228 | 17.9 | 6.8173 | 7.87 | 33.58 | 43.205 | 19.4583 | 9.2318 | 45.2969 | 309.5479 | 143.1841 | 684.5286 | oil-high-efficiency-noAC | 9870 | 9870 | 3992.3967 | 2160.9765 | -1831.4202 | 70382.5634 | 36703.8279 | -33678.7355 | 204.319 | 93.9574 | 180.2049 | 13.3334 | 6.1315 | 11.7598 | 65.9 | 6129.5196 | 29161.1897 | 40807.277 | 105.33 | 112.2043 | 6.8743 | 0.061266
Regina_2012-2019_elec_1 | 488 | 480 | Regina_2012-2019_elec_gas-hybrid-4 | base | Regina_2012-2019_elec | Regina_2012-2019_elec_base | 207.6 | Zone 7a | 2012-2019 | gas-hybrid-4 | gas-hybrid-4 | elec | Regina | SK | -34 | 56.3 | 8.3 | 48 | 5600 | 12687.7 | 8.3 | Typical Replacement | 48 | 7.8 | 0 | base | 0 | 0 | TRUE | 1.1705 | 65.9 | 65.9 | 0 | 0 | 9.6 | 57.6 | -48 | 0 | 0.14568 | elec_gas-hybrid-4 | 277.7778 | 26.85 | 36.8 | TRUE | 400 | 1903 | 2663 | 3.3748 | 7.3222 | 3.9474 | 1.2079 | 14.228 | 17.9 | 6.8173 | 7.87 | 33.58 | 43.205 | 19.4583 | 9.2318 | 45.2969 | 309.5479 | 143.1841 | 684.5286 | gas-hybrid-4 | 10923 | 10923 | 1009.6088 | 2160.9765 | 1151.3677 | 26570.8863 | 36703.8279 | 10132.9416 | 204.319 | 93.9574 | 180.2049 | 13.3334 | 6.1315 | 11.7598 | 65.9 | 6129.5196 | 29161.1897 | 40807.277 | 51.7149 | 112.2043 | 60.4894 | 0.5391
Regina_2012-2019_elec_1 | 485 | 480 | Regina_2012-2019_elec_gas-hybrid-1 | base | Regina_2012-2019_elec | Regina_2012-2019_elec_base | 207.6 | Zone 7a | 2012-2019 | gas-hybrid-1 | gas-hybrid-1 | elec | Regina | SK | -34 | 41 | 19.3 | 21.7 | 5600 | 12687.7 | 19.3 | Typical Replacement | 21.7 | 19 | 0 | base | 0 | 0 | TRUE | 1.6049 | 65.9 | 65.9 | 0 | 0 | 24.9 | 46.6 | -21.7 | 0 | 0.37785 | elec_gas-hybrid-1 | 277.7778 | 26.85 | 36.8 | TRUE | 400 | 1903 | 2663 | 3.2532 | 7.3222 | 4.069 | 1.2451 | 14.228 | 17.9 | 6.8173 | 7.87 | 33.58 | 43.205 | 19.4583 | 9.2318 | 45.2969 | 309.5479 | 143.1841 | 684.5286 | gas-hybrid-1 | 10923 | 10923 | 966.2639 | 2160.9765 | 1194.7126 | 25986.6011 | 36703.8279 | 10717.2268 | 204.319 | 93.9574 | 180.2049 | 13.3334 | 6.1315 | 11.7598 | 65.8 | 6129.5196 | 29161.1897 | 40807.277 | 49.8517 | 112.2043 | 62.3526 | 0.55571
Regina_2012-2019_gas_0 | 491 | 491 | Regina_2012-2019_gas_gas-furnace-ecm | gas-furnace-ecm | Regina_2012-2019_gas | Regina_2012-2019_gas_gas-furnace-ecm | 207.6 | Zone 7a | 2012-2019 | gas-furnace-ecm | gas-furnace-ecm | gas | Regina | SK | -34 | 68.6 | 68.6 | 0 | 5600 | 12591.7 | 0.3 | Typical Replacement | 68.4 | 0 | 0 | gas-furnace-ecm | 0 | 0 | TRUE | 0.96064 | 68.6 | 0.3 | 68.4 | 0 | 0 | 0 | 0 | 0 | 0 | gas_gas-furnace-ecm | 277.7778 | 26.85 | 36.8 | TRUE | 400 | 1903 | 2663 | 3.5283 | 3.5283 | 0 | 0 | 14.228 | 17.9 | 6.8173 | 7.87 | 33.58 | 43.205 | 19.4583 | 9.2318 | 45.2969 | 309.5479 | 143.1841 | 684.5286 | gas-furnace-ecm | 6458 | 6458 | 1060.6857 | 1060.6857 | 0 | 22832.6374 | 22832.6374 | 0 | 204.319 | 93.9574 | 180.2049 | 13.3334 | 6.1315 | 11.7598 | 65.9 | 6129.5196 | 29161.1897 | 40807.277 | 54.0665 | 54.0665 | 0 | 0
Regina_2012-2019_gas_1 | 495 | 491 | Regina_2012-2019_gas_gas-hybrid-1 | gas-furnace-ecm | Regina_2012-2019_gas | Regina_2012-2019_gas_gas-furnace-ecm | 207.6 | Zone 7a | 2012-2019 | gas-hybrid-1 | gas-hybrid-1 | gas | Regina | SK | -34 | 41 | 19.3 | 21.7 | 5600 | 12687.7 | 19.3 | Typical Replacement | 21.7 | 19 | 0 | gas-furnace-ecm | 0 | 0 | TRUE | 1.6049 | 68.6 | 0.3 | 68.4 | 0 | 27.6 | -19 | 46.7 | 0 | 0.40233 | gas_gas-hybrid-1 | 277.7778 | 26.85 | 36.8 | TRUE | 400 | 1903 | 2663 | 3.2532 | 3.5283 | 0.27505 | 0.084166 | 14.228 | 17.9 | 6.8173 | 7.87 | 33.58 | 43.205 | 19.4583 | 9.2318 | 45.2969 | 309.5479 | 143.1841 | 684.5286 | gas-hybrid-1 | 10923 | 10923 | 966.2639 | 1060.6857 | 94.4217 | 25986.6011 | 22832.6374 | -3153.9637 | 204.319 | 93.9574 | 180.2049 | 13.3334 | 6.1315 | 11.7598 | 65.8 | 6129.5196 | 29161.1897 | 40807.277 | 49.8517 | 54.0665 | 4.2148 | 0.077956
Regina_2012-2019_gas_1 | 498 | 491 | Regina_2012-2019_gas_gas-hybrid-4 | gas-furnace-ecm | Regina_2012-2019_gas | Regina_2012-2019_gas_gas-furnace-ecm | 207.6 | Zone 7a | 2012-2019 | gas-hybrid-4 | gas-hybrid-4 | gas | Regina | SK | -34 | 56.3 | 8.3 | 48 | 5600 | 12687.7 | 8.3 | Typical Replacement | 48 | 7.8 | 0 | gas-furnace-ecm | 0 | 0 | TRUE | 1.1705 | 68.6 | 0.3 | 68.4 | 0 | 12.3 | -8 | 20.4 | 0 | 0.1793 | gas_gas-hybrid-4 | 277.7778 | 26.85 | 36.8 | TRUE | 400 | 1903 | 2663 | 3.3748 | 3.5283 | 0.15346 | 0.046959 | 14.228 | 17.9 | 6.8173 | 7.87 | 33.58 | 43.205 | 19.4583 | 9.2318 | 45.2969 | 309.5479 | 143.1841 | 684.5286 | gas-hybrid-4 | 10923 | 10923 | 1009.6088 | 1060.6857 | 51.0768 | 26570.8863 | 22832.6374 | -3738.2489 | 204.319 | 93.9574 | 180.2049 | 13.3334 | 6.1315 | 11.7598 | 65.9 | 6129.5196 | 29161.1897 | 40807.277 | 51.7149 | 54.0665 | 2.3516 | 0.043495
Regina_2012-2019_gas_1 | 497 | 491 | Regina_2012-2019_gas_gas-hybrid-3 | gas-furnace-ecm | Regina_2012-2019_gas | Regina_2012-2019_gas_gas-furnace-ecm | 207.6 | Zone 7a | 2012-2019 | gas-hybrid-3 | gas-hybrid-3 | gas | Regina | SK | -34 | 63.1 | 4.7 | 58.4 | 5600 | 12687.7 | 4.7 | Typical Replacement | 58.4 | 4.1 | 0 | gas-furnace-ecm | 0 | 0 | TRUE | 1.0444 | 68.6 | 0.3 | 68.4 | 0 | 5.5 | -4.4 | 10 | 0 | 0.080175 | gas_gas-hybrid-3 | 277.7778 | 26.85 | 36.8 | TRUE | 400 | 1903 | 2663 | 3.5062 | 3.5283 | 0.022067 | 0.0067524 | 14.228 | 17.9 | 6.8173 | 7.87 | 33.58 | 43.205 | 19.4583 | 9.2318 | 45.2969 | 309.5479 | 143.1841 | 684.5286 | gas-hybrid-3 | 10923 | 10923 | 1051.3366 | 1060.6857 | 9.3491 | 27187.2369 | 22832.6374 | -4354.5995 | 204.319 | 93.9574 | 180.2049 | 13.3334 | 6.1315 | 11.7598 | 65.9 | 6129.5196 | 29161.1897 | 40807.277 | 53.7283 | 54.0665 | 0.33814 | 0.0062542
Regina_2012-2019_gas_1 | 496 | 491 | Regina_2012-2019_gas_gas-hybrid-2 | gas-furnace-ecm | Regina_2012-2019_gas | Regina_2012-2019_gas_gas-furnace-ecm | 207.6 | Zone 7a | 2012-2019 | gas-hybrid-2 | gas-hybrid-2 | gas | Regina | SK | -34 | 60.8 | 5.9 | 54.9 | 5600 | 12687.7 | 5.9 | Typical Replacement | 54.9 | 5.3 | 0 | gas-furnace-ecm | 0 | 0 | TRUE | 1.0839 | 68.6 | 0.3 | 68.4 | 0 | 7.8 | -5.6 | 13.5 | 0 | 0.1137 | gas_gas-hybrid-2 | 277.7778 | 26.85 | 36.8 | TRUE | 400 | 1903 | 2663 | 3.4607 | 3.5283 | 0.067568 | 0.020676 | 14.228 | 17.9 | 6.8173 | 7.87 | 33.58 | 43.205 | 19.4583 | 9.2318 | 45.2969 | 309.5479 | 143.1841 | 684.5286 | gas-hybrid-2 | 10923 | 10923 | 1036.9152 | 1060.6857 | 23.7704 | 26973.882 | 22832.6374 | -4141.2446 | 204.319 | 93.9574 | 180.2049 | 13.3334 | 6.1315 | 11.7598 | 65.9 | 6129.5196 | 29161.1897 | 40807.277 | 53.0311 | 54.0665 | 1.0354 | 0.01915
Regina_2012-2019_gas_1 | 493 | 491 | Regina_2012-2019_gas_CCASHP | gas-furnace-ecm | Regina_2012-2019_gas | Regina_2012-2019_gas_gas-furnace-ecm | 207.6 | Zone 7a | 2012-2019 | CCASHP | CCASHP | gas | Regina | SK | -34 | 31.5 | 26.9 | 4.6 | 5600 | 12687.7 | 31.5 | Typical Replacement | 0 | 26.7 | 0 | gas-furnace-ecm | 0 | 0 | TRUE | 2.0889 | 68.6 | 0.3 | 68.4 | 0 | 37.1 | -31.2 | 68.4 | 0 | 0.54082 | gas_CCASHP | 277.7778 | 26.85 | 36.8 | TRUE | 400 | 1903 | 2663 | 3.5 | 3.5283 | 0.028269 | 0.0086503 | 14.228 | 17.9 | 6.8173 | 7.87 | 33.58 | 43.205 | 19.4583 | 9.2318 | 45.2969 | 309.5479 | 143.1841 | 684.5286 | CCASHP | 17515 | 17515 | 1032.9402 | 1060.6857 | 27.7455 | 33701.807 | 22832.6374 | -10869.1696 | 204.319 | 93.9574 | 180.2049 | 13.3334 | 6.1315 | 11.7598 | 65.8 | 6129.5196 | 29161.1897 | 40807.277 | 53.6333 | 54.0665 | 0.43319 | 0.0080121
Regina_2012-2019_gas_1 | 494 | 491 | Regina_2012-2019_gas_GSHP | gas-furnace-ecm | Regina_2012-2019_gas | Regina_2012-2019_gas_gas-furnace-ecm | 207.6 | Zone 7a | 2012-2019 | GSHP | GSHP | gas | Regina | SK | -34 | 19.8 | 19.8 | 0.1 | 5600 | 12687.7 | 19.8 | Typical Replacement | 0 | 16.4 | 0 | gas-furnace-ecm | 0 | 0 | TRUE | 3.3333 | 68.6 | 0.3 | 68.4 | 0 | 48.8 | -19.5 | 68.4 | 0 | 0.71137 | gas_GSHP | 277.7778 | 26.85 | 36.8 | TRUE | 400 | 1903 | 2663 | 2.2 | 3.5283 | 1.3283 | 0.40645 | 14.228 | 17.9 | 6.8173 | 7.87 | 33.58 | 43.205 | 19.4583 | 9.2318 | 45.2969 | 309.5479 | 143.1841 | 684.5286 | GSHP | 36395.12 | 36395.12 | 649.2767 | 1060.6857 | 411.409 | 46569.6844 | 22832.6374 | -23737.047 | 204.319 | 93.9574 | 180.2049 | 13.3334 | 6.1315 | 11.7598 | 66 | 6129.5196 | 29161.1897 | 40807.277 | 33.7124 | 54.0665 | 20.3541 | 0.37646
Regina_2012-2019_gas_1 | 499 | 491 | Regina_2012-2019_gas_oil-high-efficiency-noAC | gas-furnace-ecm | Regina_2012-2019_gas | Regina_2012-2019_gas_gas-furnace-ecm | 207.6 | Zone 7a | 2012-2019 | oil-high-efficiency-noAC | oil-high-efficiency-noAC | gas | Regina | SK | -34 | 70.1 | 70.1 | 0 | 5600 | 12591.7 | 0.3 | Typical Replacement | 0 | 0 | 69.8 | gas-furnace-ecm | 0 | 0 | TRUE | 0.94009 | 68.6 | 0.3 | 68.4 | 0 | -1.5 | 0 | 68.4 | -69.8 | -0.021866 | gas_oil-high-efficiency-noAC | 277.7778 | 26.85 | 36.8 | TRUE | 400 | 1903 | 2663 | 6.8736 | 3.5283 | -3.3454 | -1.0237 | 14.228 | 17.9 | 6.8173 | 7.87 | 33.58 | 43.205 | 19.4583 | 9.2318 | 45.2969 | 309.5479 | 143.1841 | 684.5286 | oil-high-efficiency-noAC | 9870 | 9870 | 3992.3967 | 1060.6857 | -2931.7111 | 70382.5634 | 22832.6374 | -47549.926 | 204.319 | 93.9574 | 180.2049 | 13.3334 | 6.1315 | 11.7598 | 65.9 | 6129.5196 | 29161.1897 | 40807.277 | 105.33 | 54.0665 | -51.2635 | -0.94816
Regina_2012-2019_gas_1 | 492 | 491 | Regina_2012-2019_gas_ASHP | gas-furnace-ecm | Regina_2012-2019_gas | Regina_2012-2019_gas_gas-furnace-ecm | 207.6 | Zone 7a | 2012-2019 | ASHP | ASHP | gas | Regina | SK | -34 | 40 | 19.1 | 20.8 | 5600 | 12687.7 | 40 | Typical Replacement | 0 | 18.8 | 0 | gas-furnace-ecm | 0 | 0 | TRUE | 1.645 | 68.6 | 0.3 | 68.4 | 0 | 28.6 | -39.7 | 68.4 | 0 | 0.41691 | gas_ASHP | 277.7778 | 26.85 | 36.8 | TRUE | 400 | 1903 | 2663 | 4.4444 | 3.5283 | -0.91618 | -0.28035 | 14.228 | 17.9 | 6.8173 | 7.87 | 33.58 | 43.205 | 19.4583 | 9.2318 | 45.2969 | 309.5479 | 143.1841 | 684.5286 | ASHP | 10140 | 10140 | 1311.6701 | 1060.6857 | -250.9844 | 30694.6755 | 22832.6374 | -7862.0381 | 204.319 | 93.9574 | 180.2049 | 13.3334 | 6.1315 | 11.7598 | 65.8 | 6129.5196 | 29161.1897 | 40807.277 | 68.1058 | 54.0665 | -14.0393 | -0.25967
Regina_2012-2019_gas_1 | 490 | 491 | Regina_2012-2019_gas_base | gas-furnace-ecm | Regina_2012-2019_gas | Regina_2012-2019_gas_gas-furnace-ecm | 207.6 | Zone 7a | 2012-2019 | base | vintageGas92% | gas | Regina | SK | -34 | 71.6 | 71.6 | 0 | 5600 | 12591.7 | 0.3 | Typical Replacement | 71.3 | 0 | 0 | gas-furnace-ecm | 0 | 0 | TRUE | 0.92039 | 68.6 | 0.3 | 68.4 | 0 | -3 | 0 | -2.9 | 0 | -0.043732 | gas_base | 277.7778 | 26.85 | 36.8 | TRUE | 400 | 1903 | 2663 | 3.6764 | 3.5283 | -0.14818 | -0.045342 | 14.228 | 17.9 | 6.8173 | 7.87 | 33.58 | 43.205 | 19.4583 | 9.2318 | 45.2969 | 309.5479 | 143.1841 | 684.5286 | gas | 0 | 0 | 1105.2392 | 1060.6857 | -44.5535 | 17062.3477 | 22832.6374 | 5770.2897 | 204.319 | 93.9574 | 180.2049 | 13.3334 | 6.1315 | 11.7598 | 65.9 | 6129.5196 | 29161.1897 | 40807.277 | 56.3371 | 54.0665 | -2.2706 | -0.041997
Regina_2012-2019_oil_0 | 509 | 509 | Regina_2012-2019_oil_oil-high-efficiency-noAC | oil-high-efficiency-noAC | Regina_2012-2019_oil | Regina_2012-2019_oil_oil-high-efficiency-noAC | 207.6 | Zone 7a | 2012-2019 | oil-high-efficiency-noAC | oil-high-efficiency-noAC | oil | Regina | SK | -34 | 70.1 | 70.1 | 0 | 5600 | 12591.7 | 0.3 | Typical Replacement | 0 | 0 | 69.8 | oil-high-efficiency-noAC | 0 | 0 | TRUE | 0.94009 | 70.1 | 0.3 | 0 | 69.8 | 0 | 0 | 0 | 0 | 0 | oil_oil-high-efficiency-noAC | 277.7778 | 26.85 | 36.8 | TRUE | 400 | 1903 | 2663 | 6.8736 | 6.8736 | 0 | 0 | 14.228 | 17.9 | 6.8173 | 7.87 | 33.58 | 43.205 | 19.4583 | 9.2318 | 45.2969 | 309.5479 | 143.1841 | 684.5286 | oil-high-efficiency-noAC | 9870 | 9870 | 3992.3967 | 3992.3967 | 0 | 70382.5634 | 70382.5634 | 0 | 204.319 | 93.9574 | 180.2049 | 13.3334 | 6.1315 | 11.7598 | 65.9 | 6129.5196 | 29161.1897 | 40807.277 | 105.33 | 105.33 | 0 | 0
Regina_2012-2019_oil_1 | 500 | 509 | Regina_2012-2019_oil_base | oil-high-efficiency-noAC | Regina_2012-2019_oil | Regina_2012-2019_oil_oil-high-efficiency-noAC | 207.6 | Zone 7a | 2012-2019 | base | vintageOil87% | oil | Regina | SK | -34 | 78.5 | 78.5 | 0 | 5600 | 12591.7 | 1.3 | Typical Replacement | 0 | 0 | 77.2 | oil-high-efficiency-noAC | 0 | 0 | TRUE | 0.83949 | 70.1 | 0.3 | 0 | 69.8 | -8.4 | -1 | 0 | -7.4 | -0.11983 | oil_base | 277.7778 | 26.85 | 36.8 | TRUE | 400 | 1903 | 2663 | 7.7099 | 6.8736 | -0.8363 | -0.25591 | 14.228 | 17.9 | 6.8173 | 7.87 | 33.58 | 43.205 | 19.4583 | 9.2318 | 45.2969 | 309.5479 | 143.1841 | 684.5286 | oil | 0 | 0 | 4447.4082 | 3992.3967 | -455.0115 | 67425.4587 | 70382.5634 | 2957.1047 | 204.319 | 93.9574 | 180.2049 | 13.3334 | 6.1315 | 11.7598 | 65.9 | 6129.5196 | 29161.1897 | 40807.277 | 118.1453 | 105.33 | -12.8153 | -0.12167
Regina_2012-2019_oil_1 | 501 | 509 | Regina_2012-2019_oil_gas-furnace-ecm | oil-high-efficiency-noAC | Regina_2012-2019_oil | Regina_2012-2019_oil_oil-high-efficiency-noAC | 207.6 | Zone 7a | 2012-2019 | gas-furnace-ecm | gas-furnace-ecm | oil | Regina | SK | -34 | 68.6 | 68.6 | 0 | 5600 | 12591.7 | 0.3 | Typical Replacement | 68.4 | 0 | 0 | oil-high-efficiency-noAC | 0 | 0 | TRUE | 0.96064 | 70.1 | 0.3 | 0 | 69.8 | 1.5 | 0 | -68.4 | 69.8 | 0.021398 | oil_gas-furnace-ecm | 277.7778 | 26.85 | 36.8 | TRUE | 400 | 1903 | 2663 | 3.5283 | 6.8736 | 3.3454 | 1.0237 | 14.228 | 17.9 | 6.8173 | 7.87 | 33.58 | 43.205 | 19.4583 | 9.2318 | 45.2969 | 309.5479 | 143.1841 | 684.5286 | gas-furnace-ecm | 6458 | 6458 | 1060.6857 | 3992.3967 | 2931.7111 | 22832.6374 | 70382.5634 | 47549.926 | 204.319 | 93.9574 | 180.2049 | 13.3334 | 6.1315 | 11.7598 | 65.9 | 6129.5196 | 29161.1897 | 40807.277 | 54.0665 | 105.33 | 51.2635 | 0.48669
Regina_2012-2019_oil_1 | 502 | 509 | Regina_2012-2019_oil_ASHP | oil-high-efficiency-noAC | Regina_2012-2019_oil | Regina_2012-2019_oil_oil-high-efficiency-noAC | 207.6 | Zone 7a | 2012-2019 | ASHP | ASHP | oil | Regina | SK | -34 | 40 | 19.1 | 20.8 | 5600 | 12687.7 | 40 | Typical Replacement | 0 | 18.8 | 0 | oil-high-efficiency-noAC | 0 | 0 | TRUE | 1.645 | 70.1 | 0.3 | 0 | 69.8 | 30.1 | -39.7 | 0 | 69.8 | 0.42939 | oil_ASHP | 277.7778 | 26.85 | 36.8 | TRUE | 400 | 1903 | 2663 | 4.4444 | 6.8736 | 2.4292 | 0.74333 | 14.228 | 17.9 | 6.8173 | 7.87 | 33.58 | 43.205 | 19.4583 | 9.2318 | 45.2969 | 309.5479 | 143.1841 | 684.5286 | ASHP | 10140 | 10140 | 1311.6701 | 3992.3967 | 2680.7266 | 30694.6755 | 70382.5634 | 39687.8879 | 204.319 | 93.9574 | 180.2049 | 13.3334 | 6.1315 | 11.7598 | 65.8 | 6129.5196 | 29161.1897 | 40807.277 | 68.1058 | 105.33 | 37.2242 | 0.35341
Regina_2012-2019_oil_1 | 504 | 509 | Regina_2012-2019_oil_GSHP | oil-high-efficiency-noAC | Regina_2012-2019_oil | Regina_2012-2019_oil_oil-high-efficiency-noAC | 207.6 | Zone 7a | 2012-2019 | GSHP | GSHP | oil | Regina | SK | -34 | 19.8 | 19.8 | 0.1 | 5600 | 12687.7 | 19.8 | Typical Replacement | 0 | 16.4 | 0 | oil-high-efficiency-noAC | 0 | 0 | TRUE | 3.3333 | 70.1 | 0.3 | 0 | 69.8 | 50.3 | -19.5 | 0 | 69.8 | 0.71755 | oil_GSHP | 277.7778 | 26.85 | 36.8 | TRUE | 400 | 1903 | 2663 | 2.2 | 6.8736 | 4.6736 | 1.4301 | 14.228 | 17.9 | 6.8173 | 7.87 | 33.58 | 43.205 | 19.4583 | 9.2318 | 45.2969 | 309.5479 | 143.1841 | 684.5286 | GSHP | 36395.12 | 36395.12 | 649.2767 | 3992.3967 | 3343.12 | 46569.6844 | 70382.5634 | 23812.879 | 204.319 | 93.9574 | 180.2049 | 13.3334 | 6.1315 | 11.7598 | 66 | 6129.5196 | 29161.1897 | 40807.277 | 33.7124 | 105.33 | 71.6176 | 0.67994
Regina_2012-2019_oil_1 | 507 | 509 | Regina_2012-2019_oil_gas-hybrid-3 | oil-high-efficiency-noAC | Regina_2012-2019_oil | Regina_2012-2019_oil_oil-high-efficiency-noAC | 207.6 | Zone 7a | 2012-2019 | gas-hybrid-3 | gas-hybrid-3 | oil | Regina | SK | -34 | 63.1 | 4.7 | 58.4 | 5600 | 12687.7 | 4.7 | Typical Replacement | 58.4 | 4.1 | 0 | oil-high-efficiency-noAC | 0 | 0 | TRUE | 1.0444 | 70.1 | 0.3 | 0 | 69.8 | 7 | -4.4 | -58.4 | 69.8 | 0.099857 | oil_gas-hybrid-3 | 277.7778 | 26.85 | 36.8 | TRUE | 400 | 1903 | 2663 | 3.5062 | 6.8736 | 3.3674 | 1.0304 | 14.228 | 17.9 | 6.8173 | 7.87 | 33.58 | 43.205 | 19.4583 | 9.2318 | 45.2969 | 309.5479 | 143.1841 | 684.5286 | gas-hybrid-3 | 10923 | 10923 | 1051.3366 | 3992.3967 | 2941.0601 | 27187.2369 | 70382.5634 | 43195.3265 | 204.319 | 93.9574 | 180.2049 | 13.3334 | 6.1315 | 11.7598 | 65.9 | 6129.5196 | 29161.1897 | 40807.277 | 53.7283 | 105.33 | 51.6017 | 0.4899
Regina_2012-2019_oil_1 | 506 | 509 | Regina_2012-2019_oil_gas-hybrid-2 | oil-high-efficiency-noAC | Regina_2012-2019_oil | Regina_2012-2019_oil_oil-high-efficiency-noAC | 207.6 | Zone 7a | 2012-2019 | gas-hybrid-2 | gas-hybrid-2 | oil | Regina | SK | -34 | 60.8 | 5.9 | 54.9 | 5600 | 12687.7 | 5.9 | Typical Replacement | 54.9 | 5.3 | 0 | oil-high-efficiency-noAC | 0 | 0 | TRUE | 1.0839 | 70.1 | 0.3 | 0 | 69.8 | 9.3 | -5.6 | -54.9 | 69.8 | 0.13267 | oil_gas-hybrid-2 | 277.7778 | 26.85 | 36.8 | TRUE | 400 | 1903 | 2663 | 3.4607 | 6.8736 | 3.4129 | 1.0444 | 14.228 | 17.9 | 6.8173 | 7.87 | 33.58 | 43.205 | 19.4583 | 9.2318 | 45.2969 | 309.5479 | 143.1841 | 684.5286 | gas-hybrid-2 | 10923 | 10923 | 1036.9152 | 3992.3967 | 2955.4815 | 26973.882 | 70382.5634 | 43408.6814 | 204.319 | 93.9574 | 180.2049 | 13.3334 | 6.1315 | 11.7598 | 65.9 | 6129.5196 | 29161.1897 | 40807.277 | 53.0311 | 105.33 | 52.2989 | 0.49652
Regina_2012-2019_oil_1 | 503 | 509 | Regina_2012-2019_oil_CCASHP | oil-high-efficiency-noAC | Regina_2012-2019_oil | Regina_2012-2019_oil_oil-high-efficiency-noAC | 207.6 | Zone 7a | 2012-2019 | CCASHP | CCASHP | oil | Regina | SK | -34 | 31.5 | 26.9 | 4.6 | 5600 | 12687.7 | 31.5 | Typical Replacement | 0 | 26.7 | 0 | oil-high-efficiency-noAC | 0 | 0 | TRUE | 2.0889 | 70.1 | 0.3 | 0 | 69.8 | 38.6 | -31.2 | 0 | 69.8 | 0.55064 | oil_CCASHP | 277.7778 | 26.85 | 36.8 | TRUE | 400 | 1903 | 2663 | 3.5 | 6.8736 | 3.3736 | 1.0323 | 14.228 | 17.9 | 6.8173 | 7.87 | 33.58 | 43.205 | 19.4583 | 9.2318 | 45.2969 | 309.5479 | 143.1841 | 684.5286 | CCASHP | 17515 | 17515 | 1032.9402 | 3992.3967 | 2959.4565 | 33701.807 | 70382.5634 | 36680.7564 | 204.319 | 93.9574 | 180.2049 | 13.3334 | 6.1315 | 11.7598 | 65.8 | 6129.5196 | 29161.1897 | 40807.277 | 53.6333 | 105.33 | 51.6967 | 0.49081
Regina_2012-2019_oil_1 | 508 | 509 | Regina_2012-2019_oil_gas-hybrid-4 | oil-high-efficiency-noAC | Regina_2012-2019_oil | Regina_2012-2019_oil_oil-high-efficiency-noAC | 207.6 | Zone 7a | 2012-2019 | gas-hybrid-4 | gas-hybrid-4 | oil | Regina | SK | -34 | 56.3 | 8.3 | 48 | 5600 | 12687.7 | 8.3 | Typical Replacement | 48 | 7.8 | 0 | oil-high-efficiency-noAC | 0 | 0 | TRUE | 1.1705 | 70.1 | 0.3 | 0 | 69.8 | 13.8 | -8 | -48 | 69.8 | 0.19686 | oil_gas-hybrid-4 | 277.7778 | 26.85 | 36.8 | TRUE | 400 | 1903 | 2663 | 3.3748 | 6.8736 | 3.4988 | 1.0706 | 14.228 | 17.9 | 6.8173 | 7.87 | 33.58 | 43.205 | 19.4583 | 9.2318 | 45.2969 | 309.5479 | 143.1841 | 684.5286 | gas-hybrid-4 | 10923 | 10923 | 1009.6088 | 3992.3967 | 2982.7879 | 26570.8863 | 70382.5634 | 43811.6771 | 204.319 | 93.9574 | 180.2049 | 13.3334 | 6.1315 | 11.7598 | 65.9 | 6129.5196 | 29161.1897 | 40807.277 | 51.7149 | 105.33 | 53.6151 | 0.50902
Regina_2012-2019_oil_1 | 505 | 509 | Regina_2012-2019_oil_gas-hybrid-1 | oil-high-efficiency-noAC | Regina_2012-2019_oil | Regina_2012-2019_oil_oil-high-efficiency-noAC | 207.6 | Zone 7a | 2012-2019 | gas-hybrid-1 | gas-hybrid-1 | oil | Regina | SK | -34 | 41 | 19.3 | 21.7 | 5600 | 12687.7 | 19.3 | Typical Replacement | 21.7 | 19 | 0 | oil-high-efficiency-noAC | 0 | 0 | TRUE | 1.6049 | 70.1 | 0.3 | 0 | 69.8 | 29.1 | -19 | -21.7 | 69.8 | 0.41512 | oil_gas-hybrid-1 | 277.7778 | 26.85 | 36.8 | TRUE | 400 | 1903 | 2663 | 3.2532 | 6.8736 | 3.6204 | 1.1078 | 14.228 | 17.9 | 6.8173 | 7.87 | 33.58 | 43.205 | 19.4583 | 9.2318 | 45.2969 | 309.5479 | 143.1841 | 684.5286 | gas-hybrid-1 | 10923 | 10923 | 966.2639 | 3992.3967 | 3026.1328 | 25986.6011 | 70382.5634 | 44395.9623 | 204.319 | 93.9574 | 180.2049 | 13.3334 | 6.1315 | 11.7598 | 65.8 | 6129.5196 | 29161.1897 | 40807.277 | 49.8517 | 105.33 | 55.4783 | 0.52671
Regina_pre-1946_elec_0 | 510 | 510 | Regina_pre-1946_elec_base | base | Regina_pre-1946_elec | Regina_pre-1946_elec_base | 132 | Zone 7a | pre-1946 | base | NBC-elec-heat | elec | Regina | SK | -34 | 143.6 | 143.6 | 0 | 5600 | 23431.2 | 143.6 | Typical Replacement | 0 | 0 | 0 | base | 0 | 0 | TRUE | 1 | 143.6 | 143.6 | 0 | 0 | 0 | 0 | 0 | 0 | 0 | elec_base | 277.7778 | 26.85 | 36.8 | TRUE | 400 | 1903 | 2663 | 15.9556 | 15.9556 | 0 | 0 | 14.228 | 17.9 | 6.8173 | 7.87 | 33.58 | 43.205 | 19.4583 | 9.2318 | 45.2969 | 309.5479 | 143.1841 | 684.5286 | elec | 2840 | 2840 | 4708.8957 | 4708.8957 | 0 | 76631.2851 | 76631.2851 | 0 | 204.319 | 93.9574 | 180.2049 | 13.3334 | 6.1315 | 11.7598 | 143.6 | 6129.5196 | 29161.1897 | 40807.277 | 244.4997 | 244.4997 | 0 | 0
Regina_pre-1946_elec_1 | 511 | 510 | Regina_pre-1946_elec_gas-furnace-ecm | base | Regina_pre-1946_elec | Regina_pre-1946_elec_base | 132 | Zone 7a | pre-1946 | gas-furnace-ecm | gas-furnace-ecm | elec | Regina | SK | -34 | 149.3 | 149.3 | 0 | 5600 | 23431.2 | 0.6 | Typical Replacement | 148.6 | 0 | 0 | base | 0 | 0 | TRUE | 0.95981 | 143.6 | 143.6 | 0 | 0 | -5.7 | 143 | -148.6 | 0 | -0.039694 | elec_gas-furnace-ecm | 277.7778 | 26.85 | 36.8 | TRUE | 400 | 1903 | 2663 | 7.6595 | 15.9556 | 8.2961 | 2.5386 | 14.228 | 17.9 | 6.8173 | 7.87 | 33.58 | 43.205 | 19.4583 | 9.2318 | 45.2969 | 309.5479 | 143.1841 | 684.5286 | gas-furnace-ecm | 6458 | 6458 | 2302.658 | 4708.8957 | 2406.2377 | 42005.5443 | 76631.2851 | 34625.7409 | 204.319 | 93.9574 | 180.2049 | 13.3334 | 6.1315 | 11.7598 | 143.3 | 6129.5196 | 29161.1897 | 40807.277 | 117.3721 | 244.4997 | 127.1276 | 0.51995
Regina_pre-1946_elec_1 | 519 | 510 | Regina_pre-1946_elec_oil-high-efficiency-noAC | base | Regina_pre-1946_elec | Regina_pre-1946_elec_base | 132 | Zone 7a | pre-1946 | oil-high-efficiency-noAC | oil-high-efficiency-noAC | elec | Regina | SK | -34 | 152.4 | 152.4 | 0 | 5600 | 23431.2 | 0.6 | Typical Replacement | 0 | 0 | 151.8 | base | 0 | 0 | TRUE | 0.94029 | 143.6 | 143.6 | 0 | 0 | -8.8 | 143 | 0 | -151.8 | -0.061281 | elec_oil-high-efficiency-noAC | 277.7778 | 26.85 | 36.8 | TRUE | 400 | 1903 | 2663 | 14.9428 | 15.9556 | 1.0127 | 0.3099 | 14.228 | 17.9 | 6.8173 | 7.87 | 33.58 | 43.205 | 19.4583 | 9.2318 | 45.2969 | 309.5479 | 143.1841 | 684.5286 | oil-high-efficiency-noAC | 9870 | 9870 | 8680.8855 | 4708.8957 | -3971.9898 | 141444.8764 | 76631.2851 | -64813.5913 | 204.319 | 93.9574 | 180.2049 | 13.3334 | 6.1315 | 11.7598 | 143.3 | 6129.5196 | 29161.1897 | 40807.277 | 228.9808 | 244.4997 | 15.5189 | 0.063472
Regina_pre-1946_elec_1 | 512 | 510 | Regina_pre-1946_elec_ASHP | base | Regina_pre-1946_elec | Regina_pre-1946_elec_base | 132 | Zone 7a | pre-1946 | ASHP | ASHP | elec | Regina | SK | -34 | 88.2 | 38.4 | 49.8 | 5600 | 23529.4 | 88.2 | Typical Replacement | 0 | 37.6 | 0 | base | 0 | 0 | TRUE | 1.6236 | 143.6 | 143.6 | 0 | 0 | 55.4 | 55.4 | 0 | 0 | 0.38579 | elec_ASHP | 277.7778 | 26.85 | 36.8 | TRUE | 400 | 1903 | 2663 | 9.8 | 15.9556 | 6.1556 | 1.8836 | 14.228 | 17.9 | 6.8173 | 7.87 | 33.58 | 43.205 | 19.4583 | 9.2318 | 45.2969 | 309.5479 | 143.1841 | 684.5286 | ASHP | 10140 | 10140 | 2892.2326 | 4708.8957 | 1816.6631 | 55463.0595 | 76631.2851 | 21168.2256 | 204.319 | 93.9574 | 180.2049 | 13.3334 | 6.1315 | 11.7598 | 143.2 | 6129.5196 | 29161.1897 | 40807.277 | 150.1732 | 244.4997 | 94.3265 | 0.38579
Regina_pre-1946_elec_1 | 513 | 510 | Regina_pre-1946_elec_CCASHP | base | Regina_pre-1946_elec | Regina_pre-1946_elec_base | 132 | Zone 7a | pre-1946 | CCASHP | CCASHP | elec | Regina | SK | -34 | 67.5 | 56.7 | 10.8 | 5600 | 23529.4 | 67.5 | Typical Replacement | 0 | 56.4 | 0 | base | 0 | 0 | TRUE | 2.1215 | 143.6 | 143.6 | 0 | 0 | 76.1 | 76.1 | 0 | 0 | 0.52994 | elec_CCASHP | 277.7778 | 26.85 | 36.8 | TRUE | 400 | 1903 | 2663 | 7.5 | 15.9556 | 8.4556 | 2.5874 | 14.228 | 17.9 | 6.8173 | 7.87 | 33.58 | 43.205 | 19.4583 | 9.2318 | 45.2969 | 309.5479 | 143.1841 | 684.5286 | CCASHP | 17515 | 17515 | 2213.4433 | 4708.8957 | 2495.4524 | 52201.0149 | 76631.2851 | 24430.2702 | 204.319 | 93.9574 | 180.2049 | 13.3334 | 6.1315 | 11.7598 | 143.2 | 6129.5196 | 29161.1897 | 40807.277 | 114.9285 | 244.4997 | 129.5712 | 0.52994
Regina_pre-1946_elec_1 | 517 | 510 | Regina_pre-1946_elec_gas-hybrid-3 | base | Regina_pre-1946_elec | Regina_pre-1946_elec_base | 132 | Zone 7a | pre-1946 | gas-hybrid-3 | gas-hybrid-3 | elec | Regina | SK | -34 | 133.5 | 10.5 | 122.9 | 5600 | 23529.4 | 10.5 | Typical Replacement | 122.9 | 9.1 | 0 | base | 0 | 0 | TRUE | 1.0734 | 143.6 | 143.6 | 0 | 0 | 10.1 | 133.1 | -122.9 | 0 | 0.070334 | elec_gas-hybrid-3 | 277.7778 | 26.85 | 36.8 | TRUE | 400 | 1903 | 2663 | 7.4463 | 15.9556 | 8.5092 | 2.6038 | 14.228 | 17.9 | 6.8173 | 7.87 | 33.58 | 43.205 | 19.4583 | 9.2318 | 45.2969 | 309.5479 | 143.1841 | 684.5286 | gas-hybrid-3 | 10923 | 10923 | 2232.4601 | 4708.8957 | 2476.4355 | 45463.2904 | 76631.2851 | 31167.9947 | 204.319 | 93.9574 | 180.2049 | 13.3334 | 6.1315 | 11.7598 | 143.3 | 6129.5196 | 29161.1897 | 40807.277 | 114.1058 | 244.4997 | 130.394 | 0.53331
Regina_pre-1946_elec_1 | 514 | 510 | Regina_pre-1946_elec_GSHP | base | Regina_pre-1946_elec | Regina_pre-1946_elec_base | 132 | Zone 7a | pre-1946 | GSHP | GSHP | elec | Regina | SK | -34 | 42.9 | 42.7 | 0.2 | 5600 | 23529.4 | 42.9 | Typical Replacement | 0 | 35.4 | 0 | base | 0 | 0 | TRUE | 3.3543 | 143.6 | 143.6 | 0 | 0 | 100.7 | 100.7 | 0 | 0 | 0.70125 | elec_GSHP | 277.7778 | 26.85 | 36.8 | TRUE | 400 | 1903 | 2663 | 4.7667 | 15.9556 | 11.1889 | 3.4238 | 14.228 | 17.9 | 6.8173 | 7.87 | 33.58 | 43.205 | 19.4583 | 9.2318 | 45.2969 | 309.5479 | 143.1841 | 684.5286 | GSHP | 36395.12 | 36395.12 | 1406.7662 | 4708.8957 | 3302.1295 | 58440.0095 | 76631.2851 | 18191.2756 | 204.319 | 93.9574 | 180.2049 | 13.3334 | 6.1315 | 11.7598 | 143.9 | 6129.5196 | 29161.1897 | 40807.277 | 73.0434 | 244.4997 | 171.4563 | 0.70125
Regina_pre-1946_elec_1 | 515 | 510 | Regina_pre-1946_elec_gas-hybrid-1 | base | Regina_pre-1946_elec | Regina_pre-1946_elec_base | 132 | Zone 7a | pre-1946 | gas-hybrid-1 | gas-hybrid-1 | elec | Regina | SK | -34 | 90.4 | 38.6 | 51.9 | 5600 | 23529.4 | 38.6 | Typical Replacement | 51.9 | 37.8 | 0 | base | 0 | 0 | TRUE | 1.5841 | 143.6 | 143.6 | 0 | 0 | 53.2 | 105 | -51.9 | 0 | 0.37047 | elec_gas-hybrid-1 | 277.7778 | 26.85 | 36.8 | TRUE | 400 | 1903 | 2663 | 6.9407 | 15.9556 | 9.0148 | 2.7585 | 14.228 | 17.9 | 6.8173 | 7.87 | 33.58 | 43.205 | 19.4583 | 9.2318 | 45.2969 | 309.5479 | 143.1841 | 684.5286 | gas-hybrid-1 | 10923 | 10923 | 2063.1157 | 4708.8957 | 2645.7799 | 43065.9048 | 76631.2851 | 33565.3804 | 204.319 | 93.9574 | 180.2049 | 13.3334 | 6.1315 | 11.7598 | 143.2 | 6129.5196 | 29161.1897 | 40807.277 | 106.3586 | 244.4997 | 138.1411 | 0.56499
Regina_pre-1946_elec_1 | 518 | 510 | Regina_pre-1946_elec_gas-hybrid-4 | base | Regina_pre-1946_elec | Regina_pre-1946_elec_base | 132 | Zone 7a | pre-1946 | gas-hybrid-4 | gas-hybrid-4 | elec | Regina | SK | -34 | 118.9 | 18.6 | 100.2 | 5600 | 23529.4 | 18.6 | Typical Replacement | 100.2 | 17.4 | 0 | base | 0 | 0 | TRUE | 1.2052 | 143.6 | 143.6 | 0 | 0 | 24.7 | 125 | -100.2 | 0 | 0.17201 | elec_gas-hybrid-4 | 277.7778 | 26.85 | 36.8 | TRUE | 400 | 1903 | 2663 | 7.1864 | 15.9556 | 8.7691 | 2.6833 | 14.228 | 17.9 | 6.8173 | 7.87 | 33.58 | 43.205 | 19.4583 | 9.2318 | 45.2969 | 309.5479 | 143.1841 | 684.5286 | gas-hybrid-4 | 10923 | 10923 | 2149.3269 | 4708.8957 | 2559.5687 | 44242.5006 | 76631.2851 | 32388.7846 | 204.319 | 93.9574 | 180.2049 | 13.3334 | 6.1315 | 11.7598 | 143.3 | 6129.5196 | 29161.1897 | 40807.277 | 110.1236 | 244.4997 | 134.3762 | 0.5496
Regina_pre-1946_elec_1 | 516 | 510 | Regina_pre-1946_elec_gas-hybrid-2 | base | Regina_pre-1946_elec | Regina_pre-1946_elec_base | 132 | Zone 7a | pre-1946 | gas-hybrid-2 | gas-hybrid-2 | elec | Regina | SK | -34 | 128.3 | 13.3 | 115.1 | 5600 | 23529.4 | 13.3 | Typical Replacement | 115.1 | 11.9 | 0 | base | 0 | 0 | TRUE | 1.1169 | 143.6 | 143.6 | 0 | 0 | 15.3 | 130.3 | -115.1 | 0 | 0.10655 | elec_gas-hybrid-2 | 277.7778 | 26.85 | 36.8 | TRUE | 400 | 1903 | 2663 | 7.3589 | 15.9556 | 8.5967 | 2.6306 | 14.228 | 17.9 | 6.8173 | 7.87 | 33.58 | 43.205 | 19.4583 | 9.2318 | 45.2969 | 309.5479 | 143.1841 | 684.5286 | gas-hybrid-2 | 10923 | 10923 | 2204.4435 | 4708.8957 | 2504.4522 | 45052.4141 | 76631.2851 | 31578.871 | 204.319 | 93.9574 | 180.2049 | 13.3334 | 6.1315 | 11.7598 | 143.3 | 6129.5196 | 29161.1897 | 40807.277 | 112.7659 | 244.4997 | 131.7338 | 0.53879
Regina_pre-1946_gas_0 | 521 | 521 | Regina_pre-1946_gas_gas-furnace-ecm | gas-furnace-ecm | Regina_pre-1946_gas | Regina_pre-1946_gas_gas-furnace-ecm | 132 | Zone 7a | pre-1946 | gas-furnace-ecm | gas-furnace-ecm | gas | Regina | SK | -34 | 151.6 | 151.6 | 0 | 5600 | 23672.1 | 0.6 | Typical Replacement | 151 | 0 | 0 | gas-furnace-ecm | 0 | 0 | TRUE | 0.96042 | 151.6 | 0.6 | 151 | 0 | 0 | 0 | 0 | 0 | 0 | gas_gas-furnace-ecm | 277.7778 | 26.85 | 36.8 | TRUE | 400 | 1903 | 2663 | 7.7821 | 7.7821 | 0 | 0 | 14.228 | 17.9 | 6.8173 | 7.87 | 33.58 | 43.205 | 19.4583 | 9.2318 | 45.2969 | 309.5479 | 143.1841 | 684.5286 | gas-furnace-ecm | 6458 | 6458 | 2339.5299 | 2339.5299 | 0 | 42574.6838 | 42574.6838 | 0 | 204.319 | 93.9574 | 180.2049 | 13.3334 | 6.1315 | 11.7598 | 145.6 | 6129.5196 | 29161.1897 | 40807.277 | 119.2513 | 119.2513 | 0 | 0
Regina_pre-1946_gas_1 | 523 | 521 | Regina_pre-1946_gas_CCASHP | gas-furnace-ecm | Regina_pre-1946_gas | Regina_pre-1946_gas_gas-furnace-ecm | 132 | Zone 7a | pre-1946 | CCASHP | CCASHP | gas | Regina | SK | -34 | 68.5 | 57.6 | 10.9 | 5600 | 23770.3 | 68.5 | Typical Replacement | 0 | 57.3 | 0 | gas-furnace-ecm | 0 | 0 | TRUE | 2.1241 | 151.6 | 0.6 | 151 | 0 | 83.1 | -67.9 | 151 | 0 | 0.54815 | gas_CCASHP | 277.7778 | 26.85 | 36.8 | TRUE | 400 | 1903 | 2663 | 7.6111 | 7.7821 | 0.17098 | 0.052321 | 14.228 | 17.9 | 6.8173 | 7.87 | 33.58 | 43.205 | 19.4583 | 9.2318 | 45.2969 | 309.5479 | 143.1841 | 684.5286 | CCASHP | 17515 | 17515 | 2246.2351 | 2339.5299 | 93.2948 | 52714.8818 | 42574.6838 | -10140.198 | 204.319 | 93.9574 | 180.2049 | 13.3334 | 6.1315 | 11.7598 | 145.5 | 6129.5196 | 29161.1897 | 40807.277 | 116.6311 | 119.2513 | 2.6201 | 0.021971
Regina_pre-1946_gas_1 | 520 | 521 | Regina_pre-1946_gas_base | gas-furnace-ecm | Regina_pre-1946_gas | Regina_pre-1946_gas_gas-furnace-ecm | 132 | Zone 7a | pre-1946 | base | vintageGas74% | gas | Regina | SK | -34 | 197 | 197 | 0 | 5600 | 23684.9 | 2.8 | Typical Replacement | 194.2 | 0 | 0 | gas-furnace-ecm | 0 | 0 | TRUE | 0.74061 | 151.6 | 0.6 | 151 | 0 | -45.4 | -2.2 | -43.2 | 0 | -0.29947 | gas_base | 277.7778 | 26.85 | 36.8 | TRUE | 400 | 1903 | 2663 | 10.2339 | 7.7821 | -2.4518 | -0.75024 | 14.228 | 17.9 | 6.8173 | 7.87 | 33.58 | 43.205 | 19.4583 | 9.2318 | 45.2969 | 309.5479 | 143.1841 | 684.5286 | gas | 0 | 0 | 3075.3653 | 2339.5299 | -735.8354 | 47491.703 | 42574.6838 | -4917.0192 | 204.319 | 93.9574 | 180.2049 | 13.3334 | 6.1315 | 11.7598 | 145.9 | 6129.5196 | 29161.1897 | 40807.277 | 156.8217 | 119.2513 | -37.5705 | -0.31505
Regina_pre-1946_gas_1 | 529 | 521 | Regina_pre-1946_gas_oil-high-efficiency-noAC | gas-furnace-ecm | Regina_pre-1946_gas | Regina_pre-1946_gas_gas-furnace-ecm | 132 | Zone 7a | pre-1946 | oil-high-efficiency-noAC | oil-high-efficiency-noAC | gas | Regina | SK | -34 | 154.9 | 154.9 | 0 | 5600 | 23672.1 | 0.6 | Typical Replacement | 0 | 0 | 154.2 | gas-furnace-ecm | 0 | 0 | TRUE | 0.93996 | 151.6 | 0.6 | 151 | 0 | -3.3 | 0 | 151 | -154.2 | -0.021768 | gas_oil-high-efficiency-noAC | 277.7778 | 26.85 | 36.8 | TRUE | 400 | 1903 | 2663 | 15.178 | 7.7821 | -7.3959 | -2.2632 | 14.228 | 17.9 | 6.8173 | 7.87 | 33.58 | 43.205 | 19.4583 | 9.2318 | 45.2969 | 309.5479 | 143.1841 | 684.5286 | oil-high-efficiency-noAC | 9870 | 9870 | 8817.8216 | 2339.5299 | -6478.2917 | 143520.237 | 42574.6838 | -100945.5532 | 204.319 | 93.9574 | 180.2049 | 13.3334 | 6.1315 | 11.7598 | 145.6 | 6129.5196 | 29161.1897 | 40807.277 | 232.5849 | 119.2513 | -113.3337 | -0.95038
Regina_pre-1946_gas_1 | 522 | 521 | Regina_pre-1946_gas_ASHP | gas-furnace-ecm | Regina_pre-1946_gas | Regina_pre-1946_gas_gas-furnace-ecm | 132 | Zone 7a | pre-1946 | ASHP | ASHP | gas | Regina | SK | -34 | 89.5 | 39 | 50.5 | 5600 | 23770.3 | 89.5 | Typical Replacement | 0 | 38.2 | 0 | gas-furnace-ecm | 0 | 0 | TRUE | 1.6257 | 151.6 | 0.6 | 151 | 0 | 62.1 | -88.9 | 151 | 0 | 0.40963 | gas_ASHP | 277.7778 | 26.85 | 36.8 | TRUE | 400 | 1903 | 2663 | 9.9444 | 7.7821 | -2.1623 | -0.66168 | 14.228 | 17.9 | 6.8173 | 7.87 | 33.58 | 43.205 | 19.4583 | 9.2318 | 45.2969 | 309.5479 | 143.1841 | 684.5286 | ASHP | 10140 | 10140 | 2934.8619 | 2339.5299 | -595.332 | 56131.0865 | 42574.6838 | -13556.4027 | 204.319 | 93.9574 | 180.2049 | 13.3334 | 6.1315 | 11.7598 | 145.5 | 6129.5196 | 29161.1897 | 40807.277 | 152.3867 | 119.2513 | -33.1354 | -0.27786
Regina_pre-1946_gas_1 | 525 | 521 | Regina_pre-1946_gas_gas-hybrid-1 | gas-furnace-ecm | Regina_pre-1946_gas | Regina_pre-1946_gas_gas-furnace-ecm | 132 | Zone 7a | pre-1946 | gas-hybrid-1 | gas-hybrid-1 | gas | Regina | SK | -34 | 91.8 | 39.2 | 52.6 | 5600 | 23770.3 | 39.2 | Typical Replacement | 52.6 | 38.4 | 0 | gas-furnace-ecm | 0 | 0 | TRUE | 1.585 | 151.6 | 0.6 | 151 | 0 | 59.8 | -38.6 | 98.4 | 0 | 0.39446 | gas_gas-hybrid-1 | 277.7778 | 26.85 | 36.8 | TRUE | 400 | 1903 | 2663 | 7.0432 | 7.7821 | 0.73891 | 0.22611 | 14.228 | 17.9 | 6.8173 | 7.87 | 33.58 | 43.205 | 19.4583 | 9.2318 | 45.2969 | 309.5479 | 143.1841 | 684.5286 | gas-hybrid-1 | 10923 | 10923 | 2093.5451 | 2339.5299 | 245.9848 | 43540.2239 | 42574.6838 | -965.5401 | 204.319 | 93.9574 | 180.2049 | 13.3334 | 6.1315 | 11.7598 | 145.5 | 6129.5196 | 29161.1897 | 40807.277 | 107.9283 | 119.2513 | 11.323 | 0.09495
Regina_pre-1946_gas_1 | 524 | 521 | Regina_pre-1946_gas_GSHP | gas-furnace-ecm | Regina_pre-1946_gas | Regina_pre-1946_gas_gas-furnace-ecm | 132 | Zone 7a | pre-1946 | GSHP | GSHP | gas | Regina | SK | -34 | 43.6 | 43.4 | 0.2 | 5600 | 23770.3 | 43.6 | Typical Replacement | 0 | 35.9 | 0 | gas-furnace-ecm | 0 | 0 | TRUE | 3.3532 | 151.6 | 0.6 | 151 | 0 | 108 | -43 | 151 | 0 | 0.7124 | gas_GSHP | 277.7778 | 26.85 | 36.8 | TRUE | 400 | 1903 | 2663 | 4.8444 | 7.7821 | 2.9377 | 0.89892 | 14.228 | 17.9 | 6.8173 | 7.87 | 33.58 | 43.205 | 19.4583 | 9.2318 | 45.2969 | 309.5479 | 143.1841 | 684.5286 | GSHP | 36395.12 | 36395.12 | 1429.7204 | 2339.5299 | 909.8094 | 58799.7163 | 42574.6838 | -16225.0325 | 204.319 | 93.9574 | 180.2049 | 13.3334 | 6.1315 | 11.7598 | 146.2 | 6129.5196 | 29161.1897 | 40807.277 | 74.2353 | 119.2513 | 45.016 | 0.37749
Regina_pre-1946_gas_1 | 528 | 521 | Regina_pre-1946_gas_gas-hybrid-4 | gas-furnace-ecm | Regina_pre-1946_gas | Regina_pre-1946_gas_gas-furnace-ecm | 132 | Zone 7a | pre-1946 | gas-hybrid-4 | gas-hybrid-4 | gas | Regina | SK | -34 | 120.6 | 19 | 101.6 | 5600 | 23770.3 | 19 | Typical Replacement | 101.6 | 17.7 | 0 | gas-furnace-ecm | 0 | 0 | TRUE | 1.2073 | 151.6 | 0.6 | 151 | 0 | 31 | -18.4 | 49.4 | 0 | 0.20449 | gas_gas-hybrid-4 | 277.7778 | 26.85 | 36.8 | TRUE | 400 | 1903 | 2663 | 7.3024 | 7.7821 | 0.47968 | 0.14678 | 14.228 | 17.9 | 6.8173 | 7.87 | 33.58 | 43.205 | 19.4583 | 9.2318 | 45.2969 | 309.5479 | 143.1841 | 684.5286 | gas-hybrid-4 | 10923 | 10923 | 2183.9522 | 2339.5299 | 155.5776 | 44780.0454 | 42574.6838 | -2205.3616 | 204.319 | 93.9574 | 180.2049 | 13.3334 | 6.1315 | 11.7598 | 145.6 | 6129.5196 | 29161.1897 | 40807.277 | 111.9008 | 119.2513 | 7.3505 | 0.061638
Regina_pre-1946_gas_1 | 526 | 521 | Regina_pre-1946_gas_gas-hybrid-2 | gas-furnace-ecm | Regina_pre-1946_gas | Regina_pre-1946_gas_gas-furnace-ecm | 132 | Zone 7a | pre-1946 | gas-hybrid-2 | gas-hybrid-2 | gas | Regina | SK | -34 | 130.2 | 13.5 | 116.7 | 5600 | 23770.3 | 13.5 | Typical Replacement | 116.7 | 12.1 | 0 | gas-furnace-ecm | 0 | 0 | TRUE | 1.1183 | 151.6 | 0.6 | 151 | 0 | 21.4 | -12.9 | 34.3 | 0 | 0.14116 | gas_gas-hybrid-2 | 277.7778 | 26.85 | 36.8 | TRUE | 400 | 1903 | 2663 | 7.4629 | 7.7821 | 0.31924 | 0.097689 | 14.228 | 17.9 | 6.8173 | 7.87 | 33.58 | 43.205 | 19.4583 | 9.2318 | 45.2969 | 309.5479 | 143.1841 | 684.5286 | gas-hybrid-2 | 10923 | 10923 | 2235.5831 | 2339.5299 | 103.9468 | 45534.6139 | 42574.6838 | -2959.93 | 204.319 | 93.9574 | 180.2049 | 13.3334 | 6.1315 | 11.7598 | 145.6 | 6129.5196 | 29161.1897 | 40807.277 | 114.3592 | 119.2513 | 4.892 | 0.041023
Regina_pre-1946_gas_1 | 527 | 521 | Regina_pre-1946_gas_gas-hybrid-3 | gas-furnace-ecm | Regina_pre-1946_gas | Regina_pre-1946_gas_gas-furnace-ecm | 132 | Zone 7a | pre-1946 | gas-hybrid-3 | gas-hybrid-3 | gas | Regina | SK | -34 | 135.5 | 10.7 | 124.7 | 5600 | 23770.3 | 10.7 | Typical Replacement | 124.7 | 9.3 | 0 | gas-furnace-ecm | 0 | 0 | TRUE | 1.0745 | 151.6 | 0.6 | 151 | 0 | 16.1 | -10.1 | 26.3 | 0 | 0.1062 | gas_gas-hybrid-3 | 277.7778 | 26.85 | 36.8 | TRUE | 400 | 1903 | 2663 | 7.5605 | 7.7821 | 0.22159 | 0.067807 | 14.228 | 17.9 | 6.8173 | 7.87 | 33.58 | 43.205 | 19.4583 | 9.2318 | 45.2969 | 309.5479 | 143.1841 | 684.5286 | gas-hybrid-3 | 10923 | 10923 | 2266.6724 | 2339.5299 | 72.8575 | 45992.9184 | 42574.6838 | -3418.2346 | 204.319 | 93.9574 | 180.2049 | 13.3334 | 6.1315 | 11.7598 | 145.6 | 6129.5196 | 29161.1897 | 40807.277 | 115.8556 | 119.2513 | 3.3956 | 0.028474
Regina_pre-1946_oil_0 | 539 | 539 | Regina_pre-1946_oil_oil-high-efficiency-noAC | oil-high-efficiency-noAC | Regina_pre-1946_oil | Regina_pre-1946_oil_oil-high-efficiency-noAC | 132 | Zone 7a | pre-1946 | oil-high-efficiency-noAC | oil-high-efficiency-noAC | oil | Regina | SK | -34 | 154.9 | 154.9 | 0 | 5600 | 23672.1 | 0.6 | Typical Replacement | 0 | 0 | 154.2 | oil-high-efficiency-noAC | 0 | 0 | TRUE | 0.93996 | 154.9 | 0.6 | 0 | 154.2 | 0 | 0 | 0 | 0 | 0 | oil_oil-high-efficiency-noAC | 277.7778 | 26.85 | 36.8 | TRUE | 400 | 1903 | 2663 | 15.178 | 15.178 | 0 | 0 | 14.228 | 17.9 | 6.8173 | 7.87 | 33.58 | 43.205 | 19.4583 | 9.2318 | 45.2969 | 309.5479 | 143.1841 | 684.5286 | oil-high-efficiency-noAC | 9870 | 9870 | 8817.8216 | 8817.8216 | 0 | 143520.237 | 143520.237 | 0 | 204.319 | 93.9574 | 180.2049 | 13.3334 | 6.1315 | 11.7598 | 145.6 | 6129.5196 | 29161.1897 | 40807.277 | 232.5849 | 232.5849 | 0 | 0
Regina_pre-1946_oil_1 | 538 | 539 | Regina_pre-1946_oil_gas-hybrid-4 | oil-high-efficiency-noAC | Regina_pre-1946_oil | Regina_pre-1946_oil_oil-high-efficiency-noAC | 132 | Zone 7a | pre-1946 | gas-hybrid-4 | gas-hybrid-4 | oil | Regina | SK | -34 | 120.6 | 19 | 101.6 | 5600 | 23770.3 | 19 | Typical Replacement | 101.6 | 17.7 | 0 | oil-high-efficiency-noAC | 0 | 0 | TRUE | 1.2073 | 154.9 | 0.6 | 0 | 154.2 | 34.3 | -18.4 | -101.6 | 154.2 | 0.22143 | oil_gas-hybrid-4 | 277.7778 | 26.85 | 36.8 | TRUE | 400 | 1903 | 2663 | 7.3024 | 15.178 | 7.8756 | 2.4099 | 14.228 | 17.9 | 6.8173 | 7.87 | 33.58 | 43.205 | 19.4583 | 9.2318 | 45.2969 | 309.5479 | 143.1841 | 684.5286 | gas-hybrid-4 | 10923 | 10923 | 2183.9522 | 8817.8216 | 6633.8694 | 44780.0454 | 143520.237 | 98740.1916 | 204.319 | 93.9574 | 180.2049 | 13.3334 | 6.1315 | 11.7598 | 145.6 | 6129.5196 | 29161.1897 | 40807.277 | 111.9008 | 232.5849 | 120.6841 | 0.51888
Regina_pre-1946_oil_1 | 537 | 539 | Regina_pre-1946_oil_gas-hybrid-3 | oil-high-efficiency-noAC | Regina_pre-1946_oil | Regina_pre-1946_oil_oil-high-efficiency-noAC | 132 | Zone 7a | pre-1946 | gas-hybrid-3 | gas-hybrid-3 | oil | Regina | SK | -34 | 135.5 | 10.7 | 124.7 | 5600 | 23770.3 | 10.7 | Typical Replacement | 124.7 | 9.3 | 0 | oil-high-efficiency-noAC | 0 | 0 | TRUE | 1.0745 | 154.9 | 0.6 | 0 | 154.2 | 19.4 | -10.1 | -124.7 | 154.2 | 0.12524 | oil_gas-hybrid-3 | 277.7778 | 26.85 | 36.8 | TRUE | 400 | 1903 | 2663 | 7.5605 | 15.178 | 7.6175 | 2.331 | 14.228 | 17.9 | 6.8173 | 7.87 | 33.58 | 43.205 | 19.4583 | 9.2318 | 45.2969 | 309.5479 | 143.1841 | 684.5286 | gas-hybrid-3 | 10923 | 10923 | 2266.6724 | 8817.8216 | 6551.1492 | 45992.9184 | 143520.237 | 97527.3186 | 204.319 | 93.9574 | 180.2049 | 13.3334 | 6.1315 | 11.7598 | 145.6 | 6129.5196 | 29161.1897 | 40807.277 | 115.8556 | 232.5849 | 116.7293 | 0.50188
Regina_pre-1946_oil_1 | 536 | 539 | Regina_pre-1946_oil_gas-hybrid-2 | oil-high-efficiency-noAC | Regina_pre-1946_oil | Regina_pre-1946_oil_oil-high-efficiency-noAC | 132 | Zone 7a | pre-1946 | gas-hybrid-2 | gas-hybrid-2 | oil | Regina | SK | -34 | 130.2 | 13.5 | 116.7 | 5600 | 23770.3 | 13.5 | Typical Replacement | 116.7 | 12.1 | 0 | oil-high-efficiency-noAC | 0 | 0 | TRUE | 1.1183 | 154.9 | 0.6 | 0 | 154.2 | 24.7 | -12.9 | -116.7 | 154.2 | 0.15946 | oil_gas-hybrid-2 | 277.7778 | 26.85 | 36.8 | TRUE | 400 | 1903 | 2663 | 7.4629 | 15.178 | 7.7152 | 2.3608 | 14.228 | 17.9 | 6.8173 | 7.87 | 33.58 | 43.205 | 19.4583 | 9.2318 | 45.2969 | 309.5479 | 143.1841 | 684.5286 | gas-hybrid-2 | 10923 | 10923 | 2235.5831 | 8817.8216 | 6582.2385 | 45534.6139 | 143520.237 | 97985.6231 | 204.319 | 93.9574 | 180.2049 | 13.3334 | 6.1315 | 11.7598 | 145.6 | 6129.5196 | 29161.1897 | 40807.277 | 114.3592 | 232.5849 | 118.2257 | 0.50831
Regina_pre-1946_oil_1 | 535 | 539 | Regina_pre-1946_oil_gas-hybrid-1 | oil-high-efficiency-noAC | Regina_pre-1946_oil | Regina_pre-1946_oil_oil-high-efficiency-noAC | 132 | Zone 7a | pre-1946 | gas-hybrid-1 | gas-hybrid-1 | oil | Regina | SK | -34 | 91.8 | 39.2 | 52.6 | 5600 | 23770.3 | 39.2 | Typical Replacement | 52.6 | 38.4 | 0 | oil-high-efficiency-noAC | 0 | 0 | TRUE | 1.585 | 154.9 | 0.6 | 0 | 154.2 | 63.1 | -38.6 | -52.6 | 154.2 | 0.40736 | oil_gas-hybrid-1 | 277.7778 | 26.85 | 36.8 | TRUE | 400 | 1903 | 2663 | 7.0432 | 15.178 | 8.1348 | 2.4893 | 14.228 | 17.9 | 6.8173 | 7.87 | 33.58 | 43.205 | 19.4583 | 9.2318 | 45.2969 | 309.5479 | 143.1841 | 684.5286 | gas-hybrid-1 | 10923 | 10923 | 2093.5451 | 8817.8216 | 6724.2765 | 43540.2239 | 143520.237 | 99980.0131 | 204.319 | 93.9574 | 180.2049 | 13.3334 | 6.1315 | 11.7598 | 145.5 | 6129.5196 | 29161.1897 | 40807.277 | 107.9283 | 232.5849 | 124.6566 | 0.53596
Regina_pre-1946_oil_1 | 531 | 539 | Regina_pre-1946_oil_gas-furnace-ecm | oil-high-efficiency-noAC | Regina_pre-1946_oil | Regina_pre-1946_oil_oil-high-efficiency-noAC | 132 | Zone 7a | pre-1946 | gas-furnace-ecm | gas-furnace-ecm | oil | Regina | SK | -34 | 151.6 | 151.6 | 0 | 5600 | 23672.1 | 0.6 | Typical Replacement | 151 | 0 | 0 | oil-high-efficiency-noAC | 0 | 0 | TRUE | 0.96042 | 154.9 | 0.6 | 0 | 154.2 | 3.3 | 0 | -151 | 154.2 | 0.021304 | oil_gas-furnace-ecm | 277.7778 | 26.85 | 36.8 | TRUE | 400 | 1903 | 2663 | 7.7821 | 15.178 | 7.3959 | 2.2632 | 14.228 | 17.9 | 6.8173 | 7.87 | 33.58 | 43.205 | 19.4583 | 9.2318 | 45.2969 | 309.5479 | 143.1841 | 684.5286 | gas-furnace-ecm | 6458 | 6458 | 2339.5299 | 8817.8216 | 6478.2917 | 42574.6838 | 143520.237 | 100945.5532 | 204.319 | 93.9574 | 180.2049 | 13.3334 | 6.1315 | 11.7598 | 145.6 | 6129.5196 | 29161.1897 | 40807.277 | 119.2513 | 232.5849 | 113.3337 | 0.48728
Regina_pre-1946_oil_1 | 532 | 539 | Regina_pre-1946_oil_ASHP | oil-high-efficiency-noAC | Regina_pre-1946_oil | Regina_pre-1946_oil_oil-high-efficiency-noAC | 132 | Zone 7a | pre-1946 | ASHP | ASHP | oil | Regina | SK | -34 | 89.5 | 39 | 50.5 | 5600 | 23770.3 | 89.5 | Typical Replacement | 0 | 38.2 | 0 | oil-high-efficiency-noAC | 0 | 0 | TRUE | 1.6257 | 154.9 | 0.6 | 0 | 154.2 | 65.4 | -88.9 | 0 | 154.2 | 0.42221 | oil_ASHP | 277.7778 | 26.85 | 36.8 | TRUE | 400 | 1903 | 2663 | 9.9444 | 15.178 | 5.2336 | 1.6015 | 14.228 | 17.9 | 6.8173 | 7.87 | 33.58 | 43.205 | 19.4583 | 9.2318 | 45.2969 | 309.5479 | 143.1841 | 684.5286 | ASHP | 10140 | 10140 | 2934.8619 | 8817.8216 | 5882.9598 | 56131.0865 | 143520.237 | 87389.1505 | 204.319 | 93.9574 | 180.2049 | 13.3334 | 6.1315 | 11.7598 | 145.5 | 6129.5196 | 29161.1897 | 40807.277 | 152.3867 | 232.5849 | 80.1983 | 0.34481
Regina_pre-1946_oil_1 | 533 | 539 | Regina_pre-1946_oil_CCASHP | oil-high-efficiency-noAC | Regina_pre-1946_oil | Regina_pre-1946_oil_oil-high-efficiency-noAC | 132 | Zone 7a | pre-1946 | CCASHP | CCASHP | oil | Regina | SK | -34 | 68.5 | 57.6 | 10.9 | 5600 | 23770.3 | 68.5 | Typical Replacement | 0 | 57.3 | 0 | oil-high-efficiency-noAC | 0 | 0 | TRUE | 2.1241 | 154.9 | 0.6 | 0 | 154.2 | 86.4 | -67.9 | 0 | 154.2 | 0.55778 | oil_CCASHP | 277.7778 | 26.85 | 36.8 | TRUE | 400 | 1903 | 2663 | 7.6111 | 15.178 | 7.5669 | 2.3155 | 14.228 | 17.9 | 6.8173 | 7.87 | 33.58 | 43.205 | 19.4583 | 9.2318 | 45.2969 | 309.5479 | 143.1841 | 684.5286 | CCASHP | 17515 | 17515 | 2246.2351 | 8817.8216 | 6571.5866 | 52714.8818 | 143520.237 | 90805.3552 | 204.319 | 93.9574 | 180.2049 | 13.3334 | 6.1315 | 11.7598 | 145.5 | 6129.5196 | 29161.1897 | 40807.277 | 116.6311 | 232.5849 | 115.9538 | 0.49854
Regina_pre-1946_oil_1 | 530 | 539 | Regina_pre-1946_oil_base | oil-high-efficiency-noAC | Regina_pre-1946_oil | Regina_pre-1946_oil_oil-high-efficiency-noAC | 132 | Zone 7a | pre-1946 | base | vintageOil64% | oil | Regina | SK | -34 | 197.2 | 197.2 | 0 | 5600 | 23686.3 | 2.8 | Typical Replacement | 0 | 0 | 194.4 | oil-high-efficiency-noAC | 0 | 0 | TRUE | 0.73986 | 154.9 | 0.6 | 0 | 154.2 | -42.3 | -2.2 | 0 | -40.2 | -0.27308 | oil_base | 277.7778 | 26.85 | 36.8 | TRUE | 400 | 1903 | 2663 | 19.362 | 15.178 | -4.184 | -1.2803 | 14.228 | 17.9 | 6.8173 | 7.87 | 33.58 | 43.205 | 19.4583 | 9.2318 | 45.2969 | 309.5479 | 143.1841 | 684.5286 | oil | 0 | 0 | 11183.6437 | 8817.8216 | -2365.8221 | 169543.0337 | 143520.237 | -26022.7968 | 204.319 | 93.9574 | 180.2049 | 13.3334 | 6.1315 | 11.7598 | 145.9 | 6129.5196 | 29161.1897 | 40807.277 | 296.6994 | 232.5849 | -64.1145 | -0.27566
Regina_pre-1946_oil_1 | 534 | 539 | Regina_pre-1946_oil_GSHP | oil-high-efficiency-noAC | Regina_pre-1946_oil | Regina_pre-1946_oil_oil-high-efficiency-noAC | 132 | Zone 7a | pre-1946 | GSHP | GSHP | oil | Regina | SK | -34 | 43.6 | 43.4 | 0.2 | 5600 | 23770.3 | 43.6 | Typical Replacement | 0 | 35.9 | 0 | oil-high-efficiency-noAC | 0 | 0 | TRUE | 3.3532 | 154.9 | 0.6 | 0 | 154.2 | 111.3 | -43 | 0 | 154.2 | 0.71853 | oil_GSHP | 277.7778 | 26.85 | 36.8 | TRUE | 400 | 1903 | 2663 | 4.8444 | 15.178 | 10.3336 | 3.1621 | 14.228 | 17.9 | 6.8173 | 7.87 | 33.58 | 43.205 | 19.4583 | 9.2318 | 45.2969 | 309.5479 | 143.1841 | 684.5286 | GSHP | 36395.12 | 36395.12 | 1429.7204 | 8817.8216 | 7388.1012 | 58799.7163 | 143520.237 | 84720.5207 | 204.319 | 93.9574 | 180.2049 | 13.3334 | 6.1315 | 11.7598 | 146.2 | 6129.5196 | 29161.1897 | 40807.277 | 74.2353 | 232.5849 | 158.3496 | 0.68083
Saintjohns_1946-1983_elec_0 | 1620 | 1620 | Saintjohns_1946-1983_elec_base | base | Saintjohns_1946-1983_elec | Saintjohns_1946-1983_elec_base | 181.6 | Zone 6 | 1946-1983 | base | NBC-elec-heat | elec | Saintjohns | NF | -15 | 108.4 | 108.4 | 0 | 4800 | 13697.1 | 108.4 | Typical Replacement | 0 | 0 | 0 | base | 0 | 0 | TRUE | 1 | 108.4 | 108.4 | 0 | 0 | 0 | 0 | 0 | 0 | 0 | elec_base | 277.7778 | 26.85 | 36.8 | TRUE | 9 | 1903 | 2663 | 0.271 | 0.271 | 0 | 0 | 33.8975 | 34.07 | 0 | 0 | 39.2288 | 50.266 | 37.1153 | 0 | 51.6979 | 602.7313 | 0 | 791.0398 | elec | 2840 | 2840 | 4055.8159 | 4055.8159 | 0 | 68674.4122 | 68674.4122 | 0 | 4.5972 | 93.9574 | 180.2049 | 0.3 | 6.1315 | 11.7598 | 108.4 | 137.9142 | 29161.1897 | 40807.277 | 4.1527 | 4.1527 | 0 | 0
Saintjohns_1946-1983_elec_1 | 1626 | 1620 | Saintjohns_1946-1983_elec_gas-hybrid-2 | base | Saintjohns_1946-1983_elec | Saintjohns_1946-1983_elec_base | 181.6 | Zone 6 | 1946-1983 | gas-hybrid-2 | gas-hybrid-2 | elec | Saintjohns | NF | -15 | 71.5 | 21.8 | 49.7 | 4800 | 13761.6 | 21.8 | Typical Replacement | 49.7 | 21.2 | 0 | base | 0 | 0 | TRUE | 1.5133 | 108.4 | 108.4 | 0 | 0 | 36.9 | 86.6 | -49.7 | 0 | 0.34041 | elec_gas-hybrid-2 | 277.7778 | 26.85 | 36.8 | TRUE | 9 | 1903 | 2663 | 2.5939 | 0.271 | -2.3229 | -0.71082 | 33.8975 | 34.07 | 0 | 0 | 39.2288 | 50.266 | 37.1153 | 0 | 51.6979 | 602.7313 | 0 | 791.0398 | gas-hybrid-2 | 10923 | 10923 | 1120.3869 | 4055.8159 | 2935.429 | 28832.4423 | 68674.4122 | 39841.9699 | 4.5972 | 93.9574 | 180.2049 | 0.3 | 6.1315 | 11.7598 | 108.2 | 137.9142 | 29161.1897 | 40807.277 | 39.7492 | 4.1527 | -35.5964 | -8.5718
Saintjohns_1946-1983_elec_1 | 1628 | 1620 | Saintjohns_1946-1983_elec_gas-hybrid-4 | base | Saintjohns_1946-1983_elec | Saintjohns_1946-1983_elec_base | 181.6 | Zone 6 | 1946-1983 | gas-hybrid-4 | gas-hybrid-4 | elec | Saintjohns | NF | -15 | 59.7 | 28 | 31.7 | 4800 | 13761.6 | 28 | Typical Replacement | 31.7 | 27.6 | 0 | base | 0 | 0 | TRUE | 1.8124 | 108.4 | 108.4 | 0 | 0 | 48.7 | 80.4 | -31.7 | 0 | 0.44926 | elec_gas-hybrid-4 | 277.7778 | 26.85 | 36.8 | TRUE | 9 | 1903 | 2663 | 1.6897 | 0.271 | -1.4187 | -0.43413 | 33.8975 | 34.07 | 0 | 0 | 39.2288 | 50.266 | 37.1153 | 0 | 51.6979 | 602.7313 | 0 | 791.0398 | gas-hybrid-4 | 10923 | 10923 | 1241.9952 | 4055.8159 | 2813.8207 | 30906.6468 | 68674.4122 | 37767.7654 | 4.5972 | 93.9574 | 180.2049 | 0.3 | 6.1315 | 11.7598 | 108.2 | 137.9142 | 29161.1897 | 40807.277 | 25.8931 | 4.1527 | -21.7403 | -5.2352
Saintjohns_1946-1983_elec_1 | 1625 | 1620 | Saintjohns_1946-1983_elec_gas-hybrid-1 | base | Saintjohns_1946-1983_elec | Saintjohns_1946-1983_elec_base | 181.6 | Zone 6 | 1946-1983 | gas-hybrid-1 | gas-hybrid-1 | elec | Saintjohns | NF | -15 | 46.4 | 35.7 | 10.7 | 4800 | 13761.6 | 35.7 | Typical Replacement | 10.7 | 35.5 | 0 | base | 0 | 0 | TRUE | 2.3319 | 108.4 | 108.4 | 0 | 0 | 62 | 72.7 | -10.7 | 0 | 0.57196 | elec_gas-hybrid-1 | 277.7778 | 26.85 | 36.8 | TRUE | 9 | 1903 | 2663 | 0.63597 | 0.271 | -0.36497 | -0.11168 | 33.8975 | 34.07 | 0 | 0 | 39.2288 | 50.266 | 37.1153 | 0 | 51.6979 | 602.7313 | 0 | 791.0398 | gas-hybrid-1 | 10923 | 10923 | 1401.332 | 4055.8159 | 2654.4838 | 33609.9721 | 68674.4122 | 35064.4401 | 4.5972 | 93.9574 | 180.2049 | 0.3 | 6.1315 | 11.7598 | 108.2 | 137.9142 | 29161.1897 | 40807.277 | 9.7455 | 4.1527 | -5.5928 | -1.3468
Saintjohns_1946-1983_elec_1 | 1624 | 1620 | Saintjohns_1946-1983_elec_GSHP | base | Saintjohns_1946-1983_elec | Saintjohns_1946-1983_elec_base | 181.6 | Zone 6 | 1946-1983 | GSHP | GSHP | elec | Saintjohns | NF | -15 | 31.1 | 31 | 0.1 | 4800 | 13761.6 | 31.1 | Typical Replacement | 0 | 25.9 | 0 | base | 0 | 0 | TRUE | 3.492 | 108.4 | 108.4 | 0 | 0 | 77.3 | 77.3 | 0 | 0 | 0.7131 | elec_GSHP | 277.7778 | 26.85 | 36.8 | TRUE | 9 | 1903 | 2663 | 0.07775 | 0.271 | 0.19325 | 0.059135 | 33.8975 | 34.07 | 0 | 0 | 39.2288 | 50.266 | 37.1153 | 0 | 51.6979 | 602.7313 | 0 | 791.0398 | GSHP | 36395.12 | 36395.12 | 1163.6151 | 4055.8159 | 2892.2008 | 55283.0372 | 68674.4122 | 13391.375 | 4.5972 | 93.9574 | 180.2049 | 0.3 | 6.1315 | 11.7598 | 108.6 | 137.9142 | 29161.1897 | 40807.277 | 1.1914 | 4.1527 | 2.9613 | 0.7131
Saintjohns_1946-1983_elec_1 | 1627 | 1620 | Saintjohns_1946-1983_elec_gas-hybrid-3 | base | Saintjohns_1946-1983_elec | Saintjohns_1946-1983_elec_base | 181.6 | Zone 6 | 1946-1983 | gas-hybrid-3 | gas-hybrid-3 | elec | Saintjohns | NF | -15 | 81.5 | 16.9 | 64.6 | 4800 | 13761.6 | 16.9 | Typical Replacement | 64.6 | 16.1 | 0 | base | 0 | 0 | TRUE | 1.3276 | 108.4 | 108.4 | 0 | 0 | 26.9 | 91.5 | -64.6 | 0 | 0.24815 | elec_gas-hybrid-3 | 277.7778 | 26.85 | 36.8 | TRUE | 9 | 1903 | 2663 | 3.343 | 0.271 | -3.072 | -0.94004 | 33.8975 | 34.07 | 0 | 0 | 39.2288 | 50.266 | 37.1153 | 0 | 51.6979 | 602.7313 | 0 | 791.0398 | gas-hybrid-3 | 10923 | 10923 | 1028.4109 | 4055.8159 | 3027.405 | 27256.4971 | 68674.4122 | 41417.9151 | 4.5972 | 93.9574 | 180.2049 | 0.3 | 6.1315 | 11.7598 | 108.2 | 137.9142 | 29161.1897 | 40807.277 | 51.2278 | 4.1527 | -47.0751 | -11.3359
Saintjohns_1946-1983_elec_1 | 1623 | 1620 | Saintjohns_1946-1983_elec_CCASHP | base | Saintjohns_1946-1983_elec | Saintjohns_1946-1983_elec_base | 181.6 | Zone 6 | 1946-1983 | CCASHP | CCASHP | elec | Saintjohns | NF | -15 | 38.9 | 38.8 | 0.1 | 4800 | 13761.6 | 38.9 | Typical Replacement | 0 | 38.8 | 0 | base | 0 | 0 | TRUE | 2.7815 | 108.4 | 108.4 | 0 | 0 | 69.5 | 69.5 | 0 | 0 | 0.64114 | elec_CCASHP | 277.7778 | 26.85 | 36.8 | TRUE | 9 | 1903 | 2663 | 0.09725 | 0.271 | 0.17375 | 0.053168 | 33.8975 | 34.07 | 0 | 0 | 39.2288 | 50.266 | 37.1153 | 0 | 51.6979 | 602.7313 | 0 | 791.0398 | CCASHP | 17515 | 17515 | 1455.4542 | 4055.8159 | 2600.3616 | 41140.0797 | 68674.4122 | 27534.3325 | 4.5972 | 93.9574 | 180.2049 | 0.3 | 6.1315 | 11.7598 | 108.2 | 137.9142 | 29161.1897 | 40807.277 | 1.4902 | 4.1527 | 2.6625 | 0.64114
Saintjohns_1946-1983_elec_1 | 1622 | 1620 | Saintjohns_1946-1983_elec_ASHP | base | Saintjohns_1946-1983_elec | Saintjohns_1946-1983_elec_base | 181.6 | Zone 6 | 1946-1983 | ASHP | ASHP | elec | Saintjohns | NF | -15 | 45.9 | 35.6 | 10.3 | 4800 | 13761.6 | 45.9 | Typical Replacement | 0 | 35.5 | 0 | base | 0 | 0 | TRUE | 2.3573 | 108.4 | 108.4 | 0 | 0 | 62.5 | 62.5 | 0 | 0 | 0.57657 | elec_ASHP | 277.7778 | 26.85 | 36.8 | TRUE | 9 | 1903 | 2663 | 0.11475 | 0.271 | 0.15625 | 0.047813 | 33.8975 | 34.07 | 0 | 0 | 39.2288 | 50.266 | 37.1153 | 0 | 51.6979 | 602.7313 | 0 | 791.0398 | ASHP | 10140 | 10140 | 1717.3611 | 4055.8159 | 2338.4547 | 38016.3793 | 68674.4122 | 30658.0329 | 4.5972 | 93.9574 | 180.2049 | 0.3 | 6.1315 | 11.7598 | 108.2 | 137.9142 | 29161.1897 | 40807.277 | 1.7584 | 4.1527 | 2.3943 | 0.57657
Saintjohns_1946-1983_elec_1 | 1621 | 1620 | Saintjohns_1946-1983_elec_gas-furnace-ecm | base | Saintjohns_1946-1983_elec | Saintjohns_1946-1983_elec_base | 181.6 | Zone 6 | 1946-1983 | gas-furnace-ecm | gas-furnace-ecm | elec | Saintjohns | NF | -15 | 112.7 | 112.7 | 0 | 4800 | 13697.1 | 0.4 | Typical Replacement | 112.3 | 0 | 0 | base | 0 | 0 | TRUE | 0.96007 | 108.4 | 108.4 | 0 | 0 | -4.3 | 108 | -112.3 | 0 | -0.039668 | elec_gas-furnace-ecm | 277.7778 | 26.85 | 36.8 | TRUE | 9 | 1903 | 2663 | 5.739 | 0.271 | -5.468 | -1.6732 | 33.8975 | 34.07 | 0 | 0 | 39.2288 | 50.266 | 37.1153 | 0 | 51.6979 | 602.7313 | 0 | 791.0398 | gas-furnace-ecm | 6458 | 6458 | 703.5297 | 4055.8159 | 3352.2861 | 17252.3422 | 68674.4122 | 51422.07 | 4.5972 | 93.9574 | 180.2049 | 0.3 | 6.1315 | 11.7598 | 108.2 | 137.9142 | 29161.1897 | 40807.277 | 87.9437 | 4.1527 | -83.791 | -20.1772
Saintjohns_1946-1983_elec_1 | 1629 | 1620 | Saintjohns_1946-1983_elec_oil-high-efficiency-noAC | base | Saintjohns_1946-1983_elec | Saintjohns_1946-1983_elec_base | 181.6 | Zone 6 | 1946-1983 | oil-high-efficiency-noAC | oil-high-efficiency-noAC | elec | Saintjohns | NF | -15 | 115.1 | 115.1 | 0 | 4800 | 13697.1 | 0.4 | Typical Replacement | 0 | 0 | 114.7 | base | 0 | 0 | TRUE | 0.94005 | 108.4 | 108.4 | 0 | 0 | -6.7 | 108 | 0 | -114.7 | -0.061808 | elec_oil-high-efficiency-noAC | 277.7778 | 26.85 | 36.8 | TRUE | 9 | 1903 | 2663 | 11.2414 | 0.271 | -10.9704 | -3.3569 | 33.8975 | 34.07 | 0 | 0 | 39.2288 | 50.266 | 37.1153 | 0 | 51.6979 | 602.7313 | 0 | 791.0398 | oil-high-efficiency-noAC | 9870 | 9870 | 7293.5676 | 4055.8159 | -3237.7517 | 121514.7007 | 68674.4122 | -52840.2885 | 4.5972 | 93.9574 | 180.2049 | 0.3 | 6.1315 | 11.7598 | 108.2 | 137.9142 | 29161.1897 | 40807.277 | 172.2612 | 4.1527 | -168.1085 | -40.4812
Saintjohns_1946-1983_gas_0 | 1631 | 1631 | Saintjohns_1946-1983_gas_gas-furnace-ecm | gas-furnace-ecm | Saintjohns_1946-1983_gas | Saintjohns_1946-1983_gas_gas-furnace-ecm | 181.6 | Zone 6 | 1946-1983 | gas-furnace-ecm | gas-furnace-ecm | gas | Saintjohns | NF | -15 | 114.3 | 114.3 | 0 | 4800 | 13886.4 | 0.5 | Typical Replacement | 113.9 | 0 | 0 | gas-furnace-ecm | 0 | 0 | TRUE | 0.96063 | 114.3 | 0.5 | 113.9 | 0 | 0 | 0 | 0 | 0 | 0 | gas_gas-furnace-ecm | 277.7778 | 26.85 | 36.8 | TRUE | 9 | 1903 | 2663 | 5.821 | 5.821 | 0 | 0 | 33.8975 | 34.07 | 0 | 0 | 39.2288 | 50.266 | 37.1153 | 0 | 51.6979 | 602.7313 | 0 | 791.0398 | gas-furnace-ecm | 6458 | 6458 | 717.0816 | 717.0816 | 0 | 17463.4068 | 17463.4068 | 0 | 4.5972 | 93.9574 | 180.2049 | 0.3 | 6.1315 | 11.7598 | 109.8 | 137.9142 | 29161.1897 | 40807.277 | 89.2003 | 89.2003 | 0 | 0
Saintjohns_1946-1983_gas_1 | 1630 | 1631 | Saintjohns_1946-1983_gas_base | gas-furnace-ecm | Saintjohns_1946-1983_gas | Saintjohns_1946-1983_gas_gas-furnace-ecm | 181.6 | Zone 6 | 1946-1983 | base | vintageGas78% | gas | Saintjohns | NF | -15 | 143.5 | 143.5 | 0 | 4800 | 13893.2 | 2.1 | Typical Replacement | 141.4 | 0 | 0 | gas-furnace-ecm | 0 | 0 | TRUE | 0.76655 | 114.3 | 0.5 | 113.9 | 0 | -29.2 | -1.6 | -27.5 | 0 | -0.25547 | gas_base | 277.7778 | 26.85 | 36.8 | TRUE | 9 | 1903 | 2663 | 7.2302 | 5.821 | -1.4091 | -0.43119 | 33.8975 | 34.07 | 0 | 0 | 39.2288 | 50.266 | 37.1153 | 0 | 51.6979 | 602.7313 | 0 | 791.0398 | gas | 0 | 0 | 945.5614 | 717.0816 | -228.4798 | 14560.9596 | 17463.4068 | 2902.4471 | 4.5972 | 93.9574 | 180.2049 | 0.3 | 6.1315 | 11.7598 | 110 | 137.9142 | 29161.1897 | 40807.277 | 110.7935 | 89.2003 | -21.5932 | -0.24208
Saintjohns_1946-1983_gas_1 | 1632 | 1631 | Saintjohns_1946-1983_gas_ASHP | gas-furnace-ecm | Saintjohns_1946-1983_gas | Saintjohns_1946-1983_gas_gas-furnace-ecm | 181.6 | Zone 6 | 1946-1983 | ASHP | ASHP | gas | Saintjohns | NF | -15 | 46.9 | 35.9 | 11 | 4800 | 13950.9 | 46.9 | Typical Replacement | 0 | 35.7 | 0 | gas-furnace-ecm | 0 | 0 | TRUE | 2.339 | 114.3 | 0.5 | 113.9 | 0 | 67.4 | -46.4 | 113.9 | 0 | 0.58968 | gas_ASHP | 277.7778 | 26.85 | 36.8 | TRUE | 9 | 1903 | 2663 | 0.11725 | 5.821 | 5.7038 | 1.7454 | 33.8975 | 34.07 | 0 | 0 | 39.2288 | 50.266 | 37.1153 | 0 | 51.6979 | 602.7313 | 0 | 791.0398 | ASHP | 10140 | 10140 | 1754.7764 | 717.0816 | -1037.6948 | 38623.7079 | 17463.4068 | -21160.3011 | 4.5972 | 93.9574 | 180.2049 | 0.3 | 6.1315 | 11.7598 | 109.7 | 137.9142 | 29161.1897 | 40807.277 | 1.7967 | 89.2003 | 87.4036 | 0.97986
Saintjohns_1946-1983_gas_1 | 1633 | 1631 | Saintjohns_1946-1983_gas_CCASHP | gas-furnace-ecm | Saintjohns_1946-1983_gas | Saintjohns_1946-1983_gas_gas-furnace-ecm | 181.6 | Zone 6 | 1946-1983 | CCASHP | CCASHP | gas | Saintjohns | NF | -15 | 39.5 | 39.3 | 0.1 | 4800 | 13950.9 | 39.5 | Typical Replacement | 0 | 39.3 | 0 | gas-furnace-ecm | 0 | 0 | TRUE | 2.7772 | 114.3 | 0.5 | 113.9 | 0 | 74.8 | -39 | 113.9 | 0 | 0.65442 | gas_CCASHP | 277.7778 | 26.85 | 36.8 | TRUE | 9 | 1903 | 2663 | 0.09875 | 5.821 | 5.7223 | 1.751 | 33.8975 | 34.07 | 0 | 0 | 39.2288 | 50.266 | 37.1153 | 0 | 51.6979 | 602.7313 | 0 | 791.0398 | CCASHP | 17515 | 17515 | 1477.9034 | 717.0816 | -760.8218 | 41504.4768 | 17463.4068 | -24041.07 | 4.5972 | 93.9574 | 180.2049 | 0.3 | 6.1315 | 11.7598 | 109.7 | 137.9142 | 29161.1897 | 40807.277 | 1.5132 | 89.2003 | 87.6871 | 0.98304
Saintjohns_1946-1983_gas_1 | 1634 | 1631 | Saintjohns_1946-1983_gas_GSHP | gas-furnace-ecm | Saintjohns_1946-1983_gas | Saintjohns_1946-1983_gas_gas-furnace-ecm | 181.6 | Zone 6 | 1946-1983 | GSHP | GSHP | gas | Saintjohns | NF | -15 | 31.5 | 31.5 | 0.1 | 4800 | 13950.9 | 31.5 | Typical Replacement | 0 | 26.2 | 0 | gas-furnace-ecm | 0 | 0 | TRUE | 3.4984 | 114.3 | 0.5 | 113.9 | 0 | 82.8 | -31 | 113.9 | 0 | 0.72441 | gas_GSHP | 277.7778 | 26.85 | 36.8 | TRUE | 9 | 1903 | 2663 | 0.07875 | 5.821 | 5.7423 | 1.7571 | 33.8975 | 34.07 | 0 | 0 | 39.2288 | 50.266 | 37.1153 | 0 | 51.6979 | 602.7313 | 0 | 791.0398 | GSHP | 36395.12 | 36395.12 | 1178.5812 | 717.0816 | -461.4996 | 55525.9686 | 17463.4068 | -38062.5618 | 4.5972 | 93.9574 | 180.2049 | 0.3 | 6.1315 | 11.7598 | 110.2 | 137.9142 | 29161.1897 | 40807.277 | 1.2067 | 89.2003 | 87.9936 | 0.98647
Saintjohns_1946-1983_gas_1 | 1635 | 1631 | Saintjohns_1946-1983_gas_gas-hybrid-1 | gas-furnace-ecm | Saintjohns_1946-1983_gas | Saintjohns_1946-1983_gas_gas-furnace-ecm | 181.6 | Zone 6 | 1946-1983 | gas-hybrid-1 | gas-hybrid-1 | gas | Saintjohns | NF | -15 | 47.4 | 36 | 11.5 | 4800 | 13950.9 | 36 | Typical Replacement | 11.5 | 35.8 | 0 | gas-furnace-ecm | 0 | 0 | TRUE | 2.3143 | 114.3 | 0.5 | 113.9 | 0 | 66.9 | -35.5 | 102.4 | 0 | 0.5853 | gas_gas-hybrid-1 | 277.7778 | 26.85 | 36.8 | TRUE | 9 | 1903 | 2663 | 0.6776 | 5.821 | 5.1434 | 1.5739 | 33.8975 | 34.07 | 0 | 0 | 39.2288 | 50.266 | 37.1153 | 0 | 51.6979 | 602.7313 | 0 | 791.0398 | gas-hybrid-1 | 10923 | 10923 | 1417.4618 | 717.0816 | -700.3802 | 33867.3365 | 17463.4068 | -16403.9297 | 4.5972 | 93.9574 | 180.2049 | 0.3 | 6.1315 | 11.7598 | 109.7 | 137.9142 | 29161.1897 | 40807.277 | 10.3834 | 89.2003 | 78.817 | 0.88359
Saintjohns_1946-1983_gas_1 | 1636 | 1631 | Saintjohns_1946-1983_gas_gas-hybrid-2 | gas-furnace-ecm | Saintjohns_1946-1983_gas | Saintjohns_1946-1983_gas_gas-furnace-ecm | 181.6 | Zone 6 | 1946-1983 | gas-hybrid-2 | gas-hybrid-2 | gas | Saintjohns | NF | -15 | 72.5 | 22.1 | 50.4 | 4800 | 13950.9 | 22.1 | Typical Replacement | 50.4 | 21.5 | 0 | gas-furnace-ecm | 0 | 0 | TRUE | 1.5145 | 114.3 | 0.5 | 113.9 | 0 | 41.8 | -21.6 | 63.5 | 0 | 0.3657 | gas_gas-hybrid-2 | 277.7778 | 26.85 | 36.8 | TRUE | 9 | 1903 | 2663 | 2.6305 | 5.821 | 3.1906 | 0.97631 | 33.8975 | 34.07 | 0 | 0 | 39.2288 | 50.266 | 37.1153 | 0 | 51.6979 | 602.7313 | 0 | 791.0398 | gas-hybrid-2 | 10923 | 10923 | 1135.9035 | 717.0816 | -418.8219 | 29080.411 | 17463.4068 | -11617.0042 | 4.5972 | 93.9574 | 180.2049 | 0.3 | 6.1315 | 11.7598 | 109.8 | 137.9142 | 29161.1897 | 40807.277 | 40.3087 | 89.2003 | 48.8916 | 0.54811
Saintjohns_1946-1983_gas_1 | 1637 | 1631 | Saintjohns_1946-1983_gas_gas-hybrid-3 | gas-furnace-ecm | Saintjohns_1946-1983_gas | Saintjohns_1946-1983_gas_gas-furnace-ecm | 181.6 | Zone 6 | 1946-1983 | gas-hybrid-3 | gas-hybrid-3 | gas | Saintjohns | NF | -15 | 82.6 | 17.1 | 65.5 | 4800 | 13950.9 | 17.1 | Typical Replacement | 65.5 | 16.3 | 0 | gas-furnace-ecm | 0 | 0 | TRUE | 1.3293 | 114.3 | 0.5 | 113.9 | 0 | 31.7 | -16.6 | 48.4 | 0 | 0.27734 | gas_gas-hybrid-3 | 277.7778 | 26.85 | 36.8 | TRUE | 9 | 1903 | 2663 | 3.3895 | 5.821 | 2.4315 | 0.74405 | 33.8975 | 34.07 | 0 | 0 | 39.2288 | 50.266 | 37.1153 | 0 | 51.6979 | 602.7313 | 0 | 791.0398 | gas-hybrid-3 | 10923 | 10923 | 1041.4122 | 717.0816 | -324.3306 | 27462.5244 | 17463.4068 | -9999.1176 | 4.5972 | 93.9574 | 180.2049 | 0.3 | 6.1315 | 11.7598 | 109.8 | 137.9142 | 29161.1897 | 40807.277 | 51.9401 | 89.2003 | 37.2602 | 0.41771
Saintjohns_1946-1983_gas_1 | 1638 | 1631 | Saintjohns_1946-1983_gas_gas-hybrid-4 | gas-furnace-ecm | Saintjohns_1946-1983_gas | Saintjohns_1946-1983_gas_gas-furnace-ecm | 181.6 | Zone 6 | 1946-1983 | gas-hybrid-4 | gas-hybrid-4 | gas | Saintjohns | NF | -15 | 60.6 | 28.4 | 32.2 | 4800 | 13950.9 | 28.4 | Typical Replacement | 32.2 | 27.9 | 0 | gas-furnace-ecm | 0 | 0 | TRUE | 1.8102 | 114.3 | 0.5 | 113.9 | 0 | 53.7 | -27.9 | 81.7 | 0 | 0.46982 | gas_gas-hybrid-4 | 277.7778 | 26.85 | 36.8 | TRUE | 9 | 1903 | 2663 | 1.7163 | 5.821 | 4.1048 | 1.2561 | 33.8975 | 34.07 | 0 | 0 | 39.2288 | 50.266 | 37.1153 | 0 | 51.6979 | 602.7313 | 0 | 791.0398 | gas-hybrid-4 | 10923 | 10923 | 1260.027 | 717.0816 | -542.9454 | 31196.5569 | 17463.4068 | -13733.1501 | 4.5972 | 93.9574 | 180.2049 | 0.3 | 6.1315 | 11.7598 | 109.7 | 137.9142 | 29161.1897 | 40807.277 | 26.2999 | 89.2003 | 62.9005 | 0.70516
Saintjohns_1946-1983_gas_1 | 1639 | 1631 | Saintjohns_1946-1983_gas_oil-high-efficiency-noAC | gas-furnace-ecm | Saintjohns_1946-1983_gas | Saintjohns_1946-1983_gas_gas-furnace-ecm | 181.6 | Zone 6 | 1946-1983 | oil-high-efficiency-noAC | oil-high-efficiency-noAC | gas | Saintjohns | NF | -15 | 116.7 | 116.7 | 0 | 4800 | 13886.4 | 0.5 | Typical Replacement | 0 | 0 | 116.3 | gas-furnace-ecm | 0 | 0 | TRUE | 0.94087 | 114.3 | 0.5 | 113.9 | 0 | -2.4 | 0 | 113.9 | -116.3 | -0.020997 | gas_oil-high-efficiency-noAC | 277.7778 | 26.85 | 36.8 | TRUE | 9 | 1903 | 2663 | 11.3985 | 5.821 | -5.5774 | -1.7067 | 33.8975 | 34.07 | 0 | 0 | 39.2288 | 50.266 | 37.1153 | 0 | 51.6979 | 602.7313 | 0 | 791.0398 | oil-high-efficiency-noAC | 9870 | 9870 | 7398.8415 | 717.0816 | -6681.7599 | 123129.4251 | 17463.4068 | -105666.0184 | 4.5972 | 93.9574 | 180.2049 | 0.3 | 6.1315 | 11.7598 | 109.8 | 137.9142 | 29161.1897 | 40807.277 | 174.6678 | 89.2003 | -85.4674 | -0.95815
Saintjohns_1946-1983_oil_0 | 1649 | 1649 | Saintjohns_1946-1983_oil_oil-high-efficiency-noAC | oil-high-efficiency-noAC | Saintjohns_1946-1983_oil | Saintjohns_1946-1983_oil_oil-high-efficiency-noAC | 181.6 | Zone 6 | 1946-1983 | oil-high-efficiency-noAC | oil-high-efficiency-noAC | oil | Saintjohns | NF | -15 | 116.7 | 116.7 | 0 | 4800 | 13886.4 | 0.5 | Typical Replacement | 0 | 0 | 116.3 | oil-high-efficiency-noAC | 0 | 0 | TRUE | 0.94087 | 116.7 | 0.5 | 0 | 116.3 | 0 | 0 | 0 | 0 | 0 | oil_oil-high-efficiency-noAC | 277.7778 | 26.85 | 36.8 | TRUE | 9 | 1903 | 2663 | 11.3985 | 11.3985 | 0 | 0 | 33.8975 | 34.07 | 0 | 0 | 39.2288 | 50.266 | 37.1153 | 0 | 51.6979 | 602.7313 | 0 | 791.0398 | oil-high-efficiency-noAC | 9870 | 9870 | 7398.8415 | 7398.8415 | 0 | 123129.4251 | 123129.4251 | 0 | 4.5972 | 93.9574 | 180.2049 | 0.3 | 6.1315 | 11.7598 | 109.8 | 137.9142 | 29161.1897 | 40807.277 | 174.6678 | 174.6678 | 0 | 0
Saintjohns_1946-1983_oil_1 | 1642 | 1649 | Saintjohns_1946-1983_oil_ASHP | oil-high-efficiency-noAC | Saintjohns_1946-1983_oil | Saintjohns_1946-1983_oil_oil-high-efficiency-noAC | 181.6 | Zone 6 | 1946-1983 | ASHP | ASHP | oil | Saintjohns | NF | -15 | 46.9 | 35.9 | 11 | 4800 | 13950.9 | 46.9 | Typical Replacement | 0 | 35.7 | 0 | oil-high-efficiency-noAC | 0 | 0 | TRUE | 2.339 | 116.7 | 0.5 | 0 | 116.3 | 69.8 | -46.4 | 0 | 116.3 | 0.59811 | oil_ASHP | 277.7778 | 26.85 | 36.8 | TRUE | 9 | 1903 | 2663 | 0.11725 | 11.3985 | 11.2812 | 3.4521 | 33.8975 | 34.07 | 0 | 0 | 39.2288 | 50.266 | 37.1153 | 0 | 51.6979 | 602.7313 | 0 | 791.0398 | ASHP | 10140 | 10140 | 1754.7764 | 7398.8415 | 5644.0651 | 38623.7079 | 123129.4251 | 84505.7173 | 4.5972 | 93.9574 | 180.2049 | 0.3 | 6.1315 | 11.7598 | 109.7 | 137.9142 | 29161.1897 | 40807.277 | 1.7967 | 174.6678 | 172.8711 | 0.98971
Saintjohns_1946-1983_oil_1 | 1640 | 1649 | Saintjohns_1946-1983_oil_base | oil-high-efficiency-noAC | Saintjohns_1946-1983_oil | Saintjohns_1946-1983_oil_oil-high-efficiency-noAC | 181.6 | Zone 6 | 1946-1983 | base | vintageOil68% | oil | Saintjohns | NF | -15 | 145 | 145 | 0 | 4800 | 13893.9 | 2.1 | Typical Replacement | 0 | 0 | 142.9 | oil-high-efficiency-noAC | 0 | 0 | TRUE | 0.75862 | 116.7 | 0.5 | 0 | 116.3 | -28.3 | -1.6 | 0 | -26.6 | -0.2425 | oil_base | 277.7778 | 26.85 | 36.8 | TRUE | 9 | 1903 | 2663 | 14.0092 | 11.3985 | -2.6108 | -0.79889 | 33.8975 | 34.07 | 0 | 0 | 39.2288 | 50.266 | 37.1153 | 0 | 51.6979 | 602.7313 | 0 | 791.0398 | oil | 0 | 0 | 9146.6815 | 7398.8415 | -1747.84 | 140066.2603 | 123129.4251 | -16936.8352 | 4.5972 | 93.9574 | 180.2049 | 0.3 | 6.1315 | 11.7598 | 110 | 137.9142 | 29161.1897 | 40807.277 | 214.6745 | 174.6678 | -40.0067 | -0.22904
Saintjohns_1946-1983_oil_1 | 1643 | 1649 | Saintjohns_1946-1983_oil_CCASHP | oil-high-efficiency-noAC | Saintjohns_1946-1983_oil | Saintjohns_1946-1983_oil_oil-high-efficiency-noAC | 181.6 | Zone 6 | 1946-1983 | CCASHP | CCASHP | oil | Saintjohns | NF | -15 | 39.5 | 39.3 | 0.1 | 4800 | 13950.9 | 39.5 | Typical Replacement | 0 | 39.3 | 0 | oil-high-efficiency-noAC | 0 | 0 | TRUE | 2.7772 | 116.7 | 0.5 | 0 | 116.3 | 77.2 | -39 | 0 | 116.3 | 0.66153 | oil_CCASHP | 277.7778 | 26.85 | 36.8 | TRUE | 9 | 1903 | 2663 | 0.09875 | 11.3985 | 11.2997 | 3.4577 | 33.8975 | 34.07 | 0 | 0 | 39.2288 | 50.266 | 37.1153 | 0 | 51.6979 | 602.7313 | 0 | 791.0398 | CCASHP | 17515 | 17515 | 1477.9034 | 7398.8415 | 5920.9381 | 41504.4768 | 123129.4251 | 81624.9484 | 4.5972 | 93.9574 | 180.2049 | 0.3 | 6.1315 | 11.7598 | 109.7 | 137.9142 | 29161.1897 | 40807.277 | 1.5132 | 174.6678 | 173.1545 | 0.99134
Saintjohns_1946-1983_oil_1 | 1644 | 1649 | Saintjohns_1946-1983_oil_GSHP | oil-high-efficiency-noAC | Saintjohns_1946-1983_oil | Saintjohns_1946-1983_oil_oil-high-efficiency-noAC | 181.6 | Zone 6 | 1946-1983 | GSHP | GSHP | oil | Saintjohns | NF | -15 | 31.5 | 31.5 | 0.1 | 4800 | 13950.9 | 31.5 | Typical Replacement | 0 | 26.2 | 0 | oil-high-efficiency-noAC | 0 | 0 | TRUE | 3.4984 | 116.7 | 0.5 | 0 | 116.3 | 85.2 | -31 | 0 | 116.3 | 0.73008 | oil_GSHP | 277.7778 | 26.85 | 36.8 | TRUE | 9 | 1903 | 2663 | 0.07875 | 11.3985 | 11.3197 | 3.4638 | 33.8975 | 34.07 | 0 | 0 | 39.2288 | 50.266 | 37.1153 | 0 | 51.6979 | 602.7313 | 0 | 791.0398 | GSHP | 36395.12 | 36395.12 | 1178.5812 | 7398.8415 | 6220.2603 | 55525.9686 | 123129.4251 | 67603.4566 | 4.5972 | 93.9574 | 180.2049 | 0.3 | 6.1315 | 11.7598 | 110.2 | 137.9142 | 29161.1897 | 40807.277 | 1.2067 | 174.6678 | 173.461 | 0.99309
Saintjohns_1946-1983_oil_1 | 1641 | 1649 | Saintjohns_1946-1983_oil_gas-furnace-ecm | oil-high-efficiency-noAC | Saintjohns_1946-1983_oil | Saintjohns_1946-1983_oil_oil-high-efficiency-noAC | 181.6 | Zone 6 | 1946-1983 | gas-furnace-ecm | gas-furnace-ecm | oil | Saintjohns | NF | -15 | 114.3 | 114.3 | 0 | 4800 | 13886.4 | 0.5 | Typical Replacement | 113.9 | 0 | 0 | oil-high-efficiency-noAC | 0 | 0 | TRUE | 0.96063 | 116.7 | 0.5 | 0 | 116.3 | 2.4 | 0 | -113.9 | 116.3 | 0.020566 | oil_gas-furnace-ecm | 277.7778 | 26.85 | 36.8 | TRUE | 9 | 1903 | 2663 | 5.821 | 11.3985 | 5.5774 | 1.7067 | 33.8975 | 34.07 | 0 | 0 | 39.2288 | 50.266 | 37.1153 | 0 | 51.6979 | 602.7313 | 0 | 791.0398 | gas-furnace-ecm | 6458 | 6458 | 717.0816 | 7398.8415 | 6681.7599 | 17463.4068 | 123129.4251 | 105666.0184 | 4.5972 | 93.9574 | 180.2049 | 0.3 | 6.1315 | 11.7598 | 109.8 | 137.9142 | 29161.1897 | 40807.277 | 89.2003 | 174.6678 | 85.4674 | 0.48931
Saintjohns_1946-1983_oil_1 | 1645 | 1649 | Saintjohns_1946-1983_oil_gas-hybrid-1 | oil-high-efficiency-noAC | Saintjohns_1946-1983_oil | Saintjohns_1946-1983_oil_oil-high-efficiency-noAC | 181.6 | Zone 6 | 1946-1983 | gas-hybrid-1 | gas-hybrid-1 | oil | Saintjohns | NF | -15 | 47.4 | 36 | 11.5 | 4800 | 13950.9 | 36 | Typical Replacement | 11.5 | 35.8 | 0 | oil-high-efficiency-noAC | 0 | 0 | TRUE | 2.3143 | 116.7 | 0.5 | 0 | 116.3 | 69.3 | -35.5 | -11.5 | 116.3 | 0.59383 | oil_gas-hybrid-1 | 277.7778 | 26.85 | 36.8 | TRUE | 9 | 1903 | 2663 | 0.6776 | 11.3985 | 10.7209 | 3.2806 | 33.8975 | 34.07 | 0 | 0 | 39.2288 | 50.266 | 37.1153 | 0 | 51.6979 | 602.7313 | 0 | 791.0398 | gas-hybrid-1 | 10923 | 10923 | 1417.4618 | 7398.8415 | 5981.3797 | 33867.3365 | 123129.4251 | 89262.0887 | 4.5972 | 93.9574 | 180.2049 | 0.3 | 6.1315 | 11.7598 | 109.7 | 137.9142 | 29161.1897 | 40807.277 | 10.3834 | 174.6678 | 164.2844 | 0.94055
Saintjohns_1946-1983_oil_1 | 1646 | 1649 | Saintjohns_1946-1983_oil_gas-hybrid-2 | oil-high-efficiency-noAC | Saintjohns_1946-1983_oil | Saintjohns_1946-1983_oil_oil-high-efficiency-noAC | 181.6 | Zone 6 | 1946-1983 | gas-hybrid-2 | gas-hybrid-2 | oil | Saintjohns | NF | -15 | 72.5 | 22.1 | 50.4 | 4800 | 13950.9 | 22.1 | Typical Replacement | 50.4 | 21.5 | 0 | oil-high-efficiency-noAC | 0 | 0 | TRUE | 1.5145 | 116.7 | 0.5 | 0 | 116.3 | 44.2 | -21.6 | -50.4 | 116.3 | 0.37875 | oil_gas-hybrid-2 | 277.7778 | 26.85 | 36.8 | TRUE | 9 | 1903 | 2663 | 2.6305 | 11.3985 | 8.768 | 2.683 | 33.8975 | 34.07 | 0 | 0 | 39.2288 | 50.266 | 37.1153 | 0 | 51.6979 | 602.7313 | 0 | 791.0398 | gas-hybrid-2 | 10923 | 10923 | 1135.9035 | 7398.8415 | 6262.938 | 29080.411 | 123129.4251 | 94049.0141 | 4.5972 | 93.9574 | 180.2049 | 0.3 | 6.1315 | 11.7598 | 109.8 | 137.9142 | 29161.1897 | 40807.277 | 40.3087 | 174.6678 | 134.359 | 0.76923
Saintjohns_1946-1983_oil_1 | 1647 | 1649 | Saintjohns_1946-1983_oil_gas-hybrid-3 | oil-high-efficiency-noAC | Saintjohns_1946-1983_oil | Saintjohns_1946-1983_oil_oil-high-efficiency-noAC | 181.6 | Zone 6 | 1946-1983 | gas-hybrid-3 | gas-hybrid-3 | oil | Saintjohns | NF | -15 | 82.6 | 17.1 | 65.5 | 4800 | 13950.9 | 17.1 | Typical Replacement | 65.5 | 16.3 | 0 | oil-high-efficiency-noAC | 0 | 0 | TRUE | 1.3293 | 116.7 | 0.5 | 0 | 116.3 | 34.1 | -16.6 | -65.5 | 116.3 | 0.2922 | oil_gas-hybrid-3 | 277.7778 | 26.85 | 36.8 | TRUE | 9 | 1903 | 2663 | 3.3895 | 11.3985 | 8.009 | 2.4507 | 33.8975 | 34.07 | 0 | 0 | 39.2288 | 50.266 | 37.1153 | 0 | 51.6979 | 602.7313 | 0 | 791.0398 | gas-hybrid-3 | 10923 | 10923 | 1041.4122 | 7398.8415 | 6357.4293 | 27462.5244 | 123129.4251 | 95666.9007 | 4.5972 | 93.9574 | 180.2049 | 0.3 | 6.1315 | 11.7598 | 109.8 | 137.9142 | 29161.1897 | 40807.277 | 51.9401 | 174.6678 | 122.7276 | 0.70263
Saintjohns_1946-1983_oil_1 | 1648 | 1649 | Saintjohns_1946-1983_oil_gas-hybrid-4 | oil-high-efficiency-noAC | Saintjohns_1946-1983_oil | Saintjohns_1946-1983_oil_oil-high-efficiency-noAC | 181.6 | Zone 6 | 1946-1983 | gas-hybrid-4 | gas-hybrid-4 | oil | Saintjohns | NF | -15 | 60.6 | 28.4 | 32.2 | 4800 | 13950.9 | 28.4 | Typical Replacement | 32.2 | 27.9 | 0 | oil-high-efficiency-noAC | 0 | 0 | TRUE | 1.8102 | 116.7 | 0.5 | 0 | 116.3 | 56.1 | -27.9 | -32.2 | 116.3 | 0.48072 | oil_gas-hybrid-4 | 277.7778 | 26.85 | 36.8 | TRUE | 9 | 1903 | 2663 | 1.7163 | 11.3985 | 9.6822 | 2.9627 | 33.8975 | 34.07 | 0 | 0 | 39.2288 | 50.266 | 37.1153 | 0 | 51.6979 | 602.7313 | 0 | 791.0398 | gas-hybrid-4 | 10923 | 10923 | 1260.027 | 7398.8415 | 6138.8145 | 31196.5569 | 123129.4251 | 91932.8682 | 4.5972 | 93.9574 | 180.2049 | 0.3 | 6.1315 | 11.7598 | 109.7 | 137.9142 | 29161.1897 | 40807.277 | 26.2999 | 174.6678 | 148.3679 | 0.84943
Saintjohns_1984-1995_elec_0 | 1650 | 1650 | Saintjohns_1984-1995_elec_base | base | Saintjohns_1984-1995_elec | Saintjohns_1984-1995_elec_base | 184.6 | Zone 6 | 1984-1995 | base | NBC-elec-heat | elec | Saintjohns | NF | -15 | 71.9 | 71.9 | 0 | 4800 | 10283.6 | 71.9 | Typical Replacement | 0 | 0 | 0 | base | 0 | 0 | TRUE | 1 | 71.9 | 71.9 | 0 | 0 | 0 | 0 | 0 | 0 | 0 | elec_base | 277.7778 | 26.85 | 36.8 | TRUE | 9 | 1903 | 2663 | 0.17975 | 0.17975 | 0 | 0 | 33.8975 | 34.07 | 0 | 0 | 39.2288 | 50.266 | 37.1153 | 0 | 51.6979 | 602.7313 | 0 | 791.0398 | elec | 2840 | 2840 | 2690.1583 | 2690.1583 | 0 | 46506.921 | 46506.921 | 0 | 4.5972 | 93.9574 | 180.2049 | 0.3 | 6.1315 | 11.7598 | 71.9 | 137.9142 | 29161.1897 | 40807.277 | 2.7545 | 2.7545 | 0 | 0
Saintjohns_1984-1995_elec_1 | 1651 | 1650 | Saintjohns_1984-1995_elec_gas-furnace-ecm | base | Saintjohns_1984-1995_elec | Saintjohns_1984-1995_elec_base | 184.6 | Zone 6 | 1984-1995 | gas-furnace-ecm | gas-furnace-ecm | elec | Saintjohns | NF | -15 | 74.8 | 74.8 | 0 | 4800 | 10283.6 | 0.3 | Typical Replacement | 74.5 | 0 | 0 | base | 0 | 0 | TRUE | 0.95989 | 71.9 | 71.9 | 0 | 0 | -2.9 | 71.6 | -74.5 | 0 | -0.040334 | elec_gas-furnace-ecm | 277.7778 | 26.85 | 36.8 | TRUE | 9 | 1903 | 2663 | 3.8074 | 0.17975 | -3.6276 | -1.1101 | 33.8975 | 34.07 | 0 | 0 | 39.2288 | 50.266 | 37.1153 | 0 | 51.6979 | 602.7313 | 0 | 791.0398 | gas-furnace-ecm | 6458 | 6458 | 468.0188 | 2690.1583 | 2222.1395 | 13640.0214 | 46506.921 | 32866.8996 | 4.5972 | 93.9574 | 180.2049 | 0.3 | 6.1315 | 11.7598 | 71.8 | 137.9142 | 29161.1897 | 40807.277 | 58.3433 | 2.7545 | -55.5889 | -20.1815
Saintjohns_1984-1995_elec_1 | 1652 | 1650 | Saintjohns_1984-1995_elec_ASHP | base | Saintjohns_1984-1995_elec | Saintjohns_1984-1995_elec_base | 184.6 | Zone 6 | 1984-1995 | ASHP | ASHP | elec | Saintjohns | NF | -15 | 30.4 | 24.4 | 6 | 4800 | 10347.6 | 30.4 | Typical Replacement | 0 | 24.3 | 0 | base | 0 | 0 | TRUE | 2.3618 | 71.9 | 71.9 | 0 | 0 | 41.5 | 41.5 | 0 | 0 | 0.57719 | elec_ASHP | 277.7778 | 26.85 | 36.8 | TRUE | 9 | 1903 | 2663 | 0.076 | 0.17975 | 0.10375 | 0.031748 | 33.8975 | 34.07 | 0 | 0 | 39.2288 | 50.266 | 37.1153 | 0 | 51.6979 | 602.7313 | 0 | 791.0398 | ASHP | 10140 | 10140 | 1137.4244 | 2690.1583 | 1552.7339 | 28602.7872 | 46506.921 | 17904.1338 | 4.5972 | 93.9574 | 180.2049 | 0.3 | 6.1315 | 11.7598 | 71.8 | 137.9142 | 29161.1897 | 40807.277 | 1.1646 | 2.7545 | 1.5898 | 0.57719
Saintjohns_1984-1995_elec_1 | 1653 | 1650 | Saintjohns_1984-1995_elec_CCASHP | base | Saintjohns_1984-1995_elec | Saintjohns_1984-1995_elec_base | 184.6 | Zone 6 | 1984-1995 | CCASHP | CCASHP | elec | Saintjohns | NF | -15 | 26.2 | 26.1 | 0.1 | 4800 | 10347.6 | 26.2 | Typical Replacement | 0 | 26.1 | 0 | base | 0 | 0 | TRUE | 2.7405 | 71.9 | 71.9 | 0 | 0 | 45.7 | 45.7 | 0 | 0 | 0.63561 | elec_CCASHP | 277.7778 | 26.85 | 36.8 | TRUE | 9 | 1903 | 2663 | 0.0655 | 0.17975 | 0.11425 | 0.034961 | 33.8975 | 34.07 | 0 | 0 | 39.2288 | 50.266 | 37.1153 | 0 | 51.6979 | 602.7313 | 0 | 791.0398 | CCASHP | 17515 | 17515 | 980.2802 | 2690.1583 | 1709.8781 | 33427.0074 | 46506.921 | 13079.9136 | 4.5972 | 93.9574 | 180.2049 | 0.3 | 6.1315 | 11.7598 | 71.8 | 137.9142 | 29161.1897 | 40807.277 | 1.0037 | 2.7545 | 1.7507 | 0.63561
Saintjohns_1984-1995_elec_1 | 1654 | 1650 | Saintjohns_1984-1995_elec_GSHP | base | Saintjohns_1984-1995_elec | Saintjohns_1984-1995_elec_base | 184.6 | Zone 6 | 1984-1995 | GSHP | GSHP | elec | Saintjohns | NF | -15 | 20.7 | 20.7 | 0.1 | 4800 | 10347.6 | 20.7 | Typical Replacement | 0 | 17.2 | 0 | base | 0 | 0 | TRUE | 3.4783 | 71.9 | 71.9 | 0 | 0 | 51.2 | 51.2 | 0 | 0 | 0.7121 | elec_GSHP | 277.7778 | 26.85 | 36.8 | TRUE | 9 | 1903 | 2663 | 0.05175 | 0.17975 | 0.128 | 0.039168 | 33.8975 | 34.07 | 0 | 0 | 39.2288 | 50.266 | 37.1153 | 0 | 51.6979 | 602.7313 | 0 | 791.0398 | GSHP | 36395.12 | 36395.12 | 774.4962 | 2690.1583 | 1915.6621 | 48966.8205 | 46506.921 | -2459.8995 | 4.5972 | 93.9574 | 180.2049 | 0.3 | 6.1315 | 11.7598 | 72 | 137.9142 | 29161.1897 | 40807.277 | 0.79301 | 2.7545 | 1.9614 | 0.7121
Saintjohns_1984-1995_elec_1 | 1655 | 1650 | Saintjohns_1984-1995_elec_gas-hybrid-1 | base | Saintjohns_1984-1995_elec | Saintjohns_1984-1995_elec_base | 184.6 | Zone 6 | 1984-1995 | gas-hybrid-1 | gas-hybrid-1 | elec | Saintjohns | NF | -15 | 30.7 | 24.4 | 6.3 | 4800 | 10347.6 | 24.4 | Typical Replacement | 6.3 | 24.3 | 0 | base | 0 | 0 | TRUE | 2.3388 | 71.9 | 71.9 | 0 | 0 | 41.2 | 47.5 | -6.3 | 0 | 0.57302 | elec_gas-hybrid-1 | 277.7778 | 26.85 | 36.8 | TRUE | 9 | 1903 | 2663 | 0.3829 | 0.17975 | -0.20315 | -0.062165 | 33.8975 | 34.07 | 0 | 0 | 39.2288 | 50.266 | 37.1153 | 0 | 51.6979 | 602.7313 | 0 | 791.0398 | gas-hybrid-1 | 10923 | 10923 | 951.561 | 2690.1583 | 1738.5974 | 26333.7474 | 46506.921 | 20173.1737 | 4.5972 | 93.9574 | 180.2049 | 0.3 | 6.1315 | 11.7598 | 71.8 | 137.9142 | 29161.1897 | 40807.277 | 5.8675 | 2.7545 | -3.1131 | -1.1302
Saintjohns_1984-1995_elec_1 | 1656 | 1650 | Saintjohns_1984-1995_elec_gas-hybrid-2 | base | Saintjohns_1984-1995_elec | Saintjohns_1984-1995_elec_base | 184.6 | Zone 6 | 1984-1995 | gas-hybrid-2 | gas-hybrid-2 | elec | Saintjohns | NF | -15 | 48.9 | 14.3 | 34.6 | 4800 | 10347.6 | 14.3 | Typical Replacement | 34.6 | 13.9 | 0 | base | 0 | 0 | TRUE | 1.4683 | 71.9 | 71.9 | 0 | 0 | 23 | 57.6 | -34.6 | 0 | 0.31989 | elec_gas-hybrid-2 | 277.7778 | 26.85 | 36.8 | TRUE | 9 | 1903 | 2663 | 1.8037 | 0.17975 | -1.6239 | -0.49692 | 33.8975 | 34.07 | 0 | 0 | 39.2288 | 50.266 | 37.1153 | 0 | 51.6979 | 602.7313 | 0 | 791.0398 | gas-hybrid-2 | 10923 | 10923 | 747.1872 | 2690.1583 | 1942.9711 | 22858.7223 | 46506.921 | 23648.1987 | 4.5972 | 93.9574 | 180.2049 | 0.3 | 6.1315 | 11.7598 | 71.8 | 137.9142 | 29161.1897 | 40807.277 | 27.6389 | 2.7545 | -24.8844 | -9.0342
Saintjohns_1984-1995_elec_1 | 1657 | 1650 | Saintjohns_1984-1995_elec_gas-hybrid-3 | base | Saintjohns_1984-1995_elec | Saintjohns_1984-1995_elec_base | 184.6 | Zone 6 | 1984-1995 | gas-hybrid-3 | gas-hybrid-3 | elec | Saintjohns | NF | -15 | 55.7 | 10.9 | 44.8 | 4800 | 10347.6 | 10.9 | Typical Replacement | 44.8 | 10.4 | 0 | base | 0 | 0 | TRUE | 1.289 | 71.9 | 71.9 | 0 | 0 | 16.2 | 61 | -44.8 | 0 | 0.22531 | elec_gas-hybrid-3 | 277.7778 | 26.85 | 36.8 | TRUE | 9 | 1903 | 2663 | 2.3163 | 0.17975 | -2.1366 | -0.65379 | 33.8975 | 34.07 | 0 | 0 | 39.2288 | 50.266 | 37.1153 | 0 | 51.6979 | 602.7313 | 0 | 791.0398 | gas-hybrid-3 | 10923 | 10923 | 682.5162 | 2690.1583 | 2007.6421 | 21752.1704 | 46506.921 | 24754.7507 | 4.5972 | 93.9574 | 180.2049 | 0.3 | 6.1315 | 11.7598 | 71.8 | 137.9142 | 29161.1897 | 40807.277 | 35.495 | 2.7545 | -32.7405 | -11.8864
Saintjohns_1984-1995_elec_1 | 1658 | 1650 | Saintjohns_1984-1995_elec_gas-hybrid-4 | base | Saintjohns_1984-1995_elec | Saintjohns_1984-1995_elec_base | 184.6 | Zone 6 | 1984-1995 | gas-hybrid-4 | gas-hybrid-4 | elec | Saintjohns | NF | -15 | 40.7 | 18.5 | 22.2 | 4800 | 10347.6 | 18.5 | Typical Replacement | 22.2 | 18.2 | 0 | base | 0 | 0 | TRUE | 1.7641 | 71.9 | 71.9 | 0 | 0 | 31.2 | 53.4 | -22.2 | 0 | 0.43394 | elec_gas-hybrid-4 | 277.7778 | 26.85 | 36.8 | TRUE | 9 | 1903 | 2663 | 1.1806 | 0.17975 | -1.0008 | -0.30625 | 33.8975 | 34.07 | 0 | 0 | 39.2288 | 50.266 | 37.1153 | 0 | 51.6979 | 602.7313 | 0 | 791.0398 | gas-hybrid-4 | 10923 | 10923 | 828.3011 | 2690.1583 | 1861.8572 | 24244.431 | 46506.921 | 22262.49 | 4.5972 | 93.9574 | 180.2049 | 0.3 | 6.1315 | 11.7598 | 71.8 | 137.9142 | 29161.1897 | 40807.277 | 18.0908 | 2.7545 | -15.3364 | -5.5679
Saintjohns_1984-1995_elec_1 | 1659 | 1650 | Saintjohns_1984-1995_elec_oil-high-efficiency-noAC | base | Saintjohns_1984-1995_elec | Saintjohns_1984-1995_elec_base | 184.6 | Zone 6 | 1984-1995 | oil-high-efficiency-noAC | oil-high-efficiency-noAC | elec | Saintjohns | NF | -15 | 76.4 | 76.4 | 0 | 4800 | 10283.6 | 0.3 | Typical Replacement | 0 | 0 | 76.1 | base | 0 | 0 | TRUE | 0.93979 | 71.9 | 71.9 | 0 | 0 | -4.5 | 71.6 | 0 | -76.1 | -0.062587 | elec_oil-high-efficiency-noAC | 277.7778 | 26.85 | 36.8 | TRUE | 9 | 1903 | 2663 | 7.4584 | 0.17975 | -7.2787 | -2.2273 | 33.8975 | 34.07 | 0 | 0 | 39.2288 | 50.266 | 37.1153 | 0 | 51.6979 | 602.7313 | 0 | 791.0398 | oil-high-efficiency-noAC | 9870 | 9870 | 4840.3577 | 2690.1583 | -2150.1994 | 83963.9217 | 46506.921 | -37457.0007 | 4.5972 | 93.9574 | 180.2049 | 0.3 | 6.1315 | 11.7598 | 71.8 | 137.9142 | 29161.1897 | 40807.277 | 114.2915 | 2.7545 | -111.537 | -40.4933
Saintjohns_1984-1995_gas_0 | 1661 | 1661 | Saintjohns_1984-1995_gas_gas-furnace-ecm | gas-furnace-ecm | Saintjohns_1984-1995_gas | Saintjohns_1984-1995_gas_gas-furnace-ecm | 184.6 | Zone 6 | 1984-1995 | gas-furnace-ecm | gas-furnace-ecm | gas | Saintjohns | NF | -15 | 75.5 | 75.5 | 0 | 4800 | 10364.5 | 0.3 | Typical Replacement | 75.2 | 0 | 0 | gas-furnace-ecm | 0 | 0 | TRUE | 0.96026 | 75.5 | 0.3 | 75.2 | 0 | 0 | 0 | 0 | 0 | 0 | gas_gas-furnace-ecm | 277.7778 | 26.85 | 36.8 | TRUE | 9 | 1903 | 2663 | 3.8431 | 3.8431 | 0 | 0 | 33.8975 | 34.07 | 0 | 0 | 39.2288 | 50.266 | 37.1153 | 0 | 51.6979 | 602.7313 | 0 | 791.0398 | gas-furnace-ecm | 6458 | 6458 | 472.3108 | 472.3108 | 0 | 13705.7915 | 13705.7915 | 0 | 4.5972 | 93.9574 | 180.2049 | 0.3 | 6.1315 | 11.7598 | 72.5 | 137.9142 | 29161.1897 | 40807.277 | 58.8914 | 58.8914 | 0 | 0
Saintjohns_1984-1995_gas_1 | 1660 | 1661 | Saintjohns_1984-1995_gas_base | gas-furnace-ecm | Saintjohns_1984-1995_gas | Saintjohns_1984-1995_gas_gas-furnace-ecm | 184.6 | Zone 6 | 1984-1995 | base | vintageGas80% | gas | Saintjohns | NF | -15 | 94.3 | 94.3 | 0 | 4800 | 10371 | 1.4 | Typical Replacement | 92.9 | 0 | 0 | gas-furnace-ecm | 0 | 0 | TRUE | 0.76988 | 75.5 | 0.3 | 75.2 | 0 | -18.8 | -1.1 | -17.7 | 0 | -0.24901 | gas_base | 277.7778 | 26.85 | 36.8 | TRUE | 9 | 1903 | 2663 | 4.7503 | 3.8431 | -0.90714 | -0.27759 | 33.8975 | 34.07 | 0 | 0 | 39.2288 | 50.266 | 37.1153 | 0 | 51.6979 | 602.7313 | 0 | 791.0398 | gas | 0 | 0 | 621.9946 | 472.3108 | -149.6838 | 9578.898 | 13705.7915 | 4126.8935 | 4.5972 | 93.9574 | 180.2049 | 0.3 | 6.1315 | 11.7598 | 72.6 | 137.9142 | 29161.1897 | 40807.277 | 72.7923 | 58.8914 | -13.9009 | -0.23604
Saintjohns_1984-1995_gas_1 | 1662 | 1661 | Saintjohns_1984-1995_gas_ASHP | gas-furnace-ecm | Saintjohns_1984-1995_gas | Saintjohns_1984-1995_gas_gas-furnace-ecm | 184.6 | Zone 6 | 1984-1995 | ASHP | ASHP | gas | Saintjohns | NF | -15 | 30.6 | 24.6 | 6.1 | 4800 | 10428.5 | 30.6 | Typical Replacement | 0 | 24.5 | 0 | gas-furnace-ecm | 0 | 0 | TRUE | 2.3693 | 75.5 | 0.3 | 75.2 | 0 | 44.9 | -30.3 | 75.2 | 0 | 0.5947 | gas_ASHP | 277.7778 | 26.85 | 36.8 | TRUE | 9 | 1903 | 2663 | 0.0765 | 3.8431 | 3.7666 | 1.1526 | 33.8975 | 34.07 | 0 | 0 | 39.2288 | 50.266 | 37.1153 | 0 | 51.6979 | 602.7313 | 0 | 791.0398 | ASHP | 10140 | 10140 | 1144.9074 | 472.3108 | -672.5966 | 28724.2529 | 13705.7915 | -15018.4614 | 4.5972 | 93.9574 | 180.2049 | 0.3 | 6.1315 | 11.7598 | 72.5 | 137.9142 | 29161.1897 | 40807.277 | 1.1723 | 58.8914 | 57.7192 | 0.98009
Saintjohns_1984-1995_gas_1 | 1663 | 1661 | Saintjohns_1984-1995_gas_CCASHP | gas-furnace-ecm | Saintjohns_1984-1995_gas | Saintjohns_1984-1995_gas_gas-furnace-ecm | 184.6 | Zone 6 | 1984-1995 | CCASHP | CCASHP | gas | Saintjohns | NF | -15 | 26.4 | 26.3 | 0.1 | 4800 | 10428.5 | 26.4 | Typical Replacement | 0 | 26.3 | 0 | gas-furnace-ecm | 0 | 0 | TRUE | 2.7462 | 75.5 | 0.3 | 75.2 | 0 | 49.1 | -26.1 | 75.2 | 0 | 0.65033 | gas_CCASHP | 277.7778 | 26.85 | 36.8 | TRUE | 9 | 1903 | 2663 | 0.066 | 3.8431 | 3.7771 | 1.1558 | 33.8975 | 34.07 | 0 | 0 | 39.2288 | 50.266 | 37.1153 | 0 | 51.6979 | 602.7313 | 0 | 791.0398 | CCASHP | 17515 | 17515 | 987.7633 | 472.3108 | -515.4524 | 33548.4731 | 13705.7915 | -19842.6816 | 4.5972 | 93.9574 | 180.2049 | 0.3 | 6.1315 | 11.7598 | 72.5 | 137.9142 | 29161.1897 | 40807.277 | 1.0114 | 58.8914 | 57.8801 | 0.98283
Saintjohns_1984-1995_gas_1 | 1664 | 1661 | Saintjohns_1984-1995_gas_GSHP | gas-furnace-ecm | Saintjohns_1984-1995_gas | Saintjohns_1984-1995_gas_gas-furnace-ecm | 184.6 | Zone 6 | 1984-1995 | GSHP | GSHP | gas | Saintjohns | NF | -15 | 20.9 | 20.9 | 0.1 | 4800 | 10428.5 | 20.9 | Typical Replacement | 0 | 17.4 | 0 | gas-furnace-ecm | 0 | 0 | TRUE | 3.4785 | 75.5 | 0.3 | 75.2 | 0 | 54.6 | -20.6 | 75.2 | 0 | 0.72318 | gas_GSHP | 277.7778 | 26.85 | 36.8 | TRUE | 9 | 1903 | 2663 | 0.05225 | 3.8431 | 3.7909 | 1.16 | 33.8975 | 34.07 | 0 | 0 | 39.2288 | 50.266 | 37.1153 | 0 | 51.6979 | 602.7313 | 0 | 791.0398 | GSHP | 36395.12 | 36395.12 | 781.9793 | 472.3108 | -309.6684 | 49088.2862 | 13705.7915 | -35382.4947 | 4.5972 | 93.9574 | 180.2049 | 0.3 | 6.1315 | 11.7598 | 72.7 | 137.9142 | 29161.1897 | 40807.277 | 0.80067 | 58.8914 | 58.0908 | 0.9864
Saintjohns_1984-1995_gas_1 | 1665 | 1661 | Saintjohns_1984-1995_gas_gas-hybrid-1 | gas-furnace-ecm | Saintjohns_1984-1995_gas | Saintjohns_1984-1995_gas_gas-furnace-ecm | 184.6 | Zone 6 | 1984-1995 | gas-hybrid-1 | gas-hybrid-1 | gas | Saintjohns | NF | -15 | 30.9 | 24.6 | 6.3 | 4800 | 10428.5 | 24.6 | Typical Replacement | 6.3 | 24.5 | 0 | gas-furnace-ecm | 0 | 0 | TRUE | 2.3463 | 75.5 | 0.3 | 75.2 | 0 | 44.6 | -24.3 | 68.9 | 0 | 0.59073 | gas_gas-hybrid-1 | 277.7778 | 26.85 | 36.8 | TRUE | 9 | 1903 | 2663 | 0.3834 | 3.8431 | 3.4597 | 1.0587 | 33.8975 | 34.07 | 0 | 0 | 39.2288 | 50.266 | 37.1153 | 0 | 51.6979 | 602.7313 | 0 | 791.0398 | gas-hybrid-1 | 10923 | 10923 | 959.044 | 472.3108 | -486.7332 | 26455.2131 | 13705.7915 | -12749.4215 | 4.5972 | 93.9574 | 180.2049 | 0.3 | 6.1315 | 11.7598 | 72.5 | 137.9142 | 29161.1897 | 40807.277 | 5.8752 | 58.8914 | 53.0163 | 0.90024
Saintjohns_1984-1995_gas_1 | 1666 | 1661 | Saintjohns_1984-1995_gas_gas-hybrid-2 | gas-furnace-ecm | Saintjohns_1984-1995_gas | Saintjohns_1984-1995_gas_gas-furnace-ecm | 184.6 | Zone 6 | 1984-1995 | gas-hybrid-2 | gas-hybrid-2 | gas | Saintjohns | NF | -15 | 49.3 | 14.4 | 34.9 | 4800 | 10428.5 | 14.4 | Typical Replacement | 34.9 | 14 | 0 | gas-furnace-ecm | 0 | 0 | TRUE | 1.4706 | 75.5 | 0.3 | 75.2 | 0 | 26.2 | -14.1 | 40.3 | 0 | 0.34702 | gas_gas-hybrid-2 | 277.7778 | 26.85 | 36.8 | TRUE | 9 | 1903 | 2663 | 1.8192 | 3.8431 | 2.0239 | 0.61931 | 33.8975 | 34.07 | 0 | 0 | 39.2288 | 50.266 | 37.1153 | 0 | 51.6979 | 602.7313 | 0 | 791.0398 | gas-hybrid-2 | 10923 | 10923 | 752.7681 | 472.3108 | -280.4573 | 22947.6424 | 13705.7915 | -9241.8509 | 4.5972 | 93.9574 | 180.2049 | 0.3 | 6.1315 | 11.7598 | 72.5 | 137.9142 | 29161.1897 | 40807.277 | 27.8776 | 58.8914 | 31.0138 | 0.52663
Saintjohns_1984-1995_gas_1 | 1667 | 1661 | Saintjohns_1984-1995_gas_gas-hybrid-3 | gas-furnace-ecm | Saintjohns_1984-1995_gas | Saintjohns_1984-1995_gas_gas-furnace-ecm | 184.6 | Zone 6 | 1984-1995 | gas-hybrid-3 | gas-hybrid-3 | gas | Saintjohns | NF | -15 | 56.2 | 11 | 45.2 | 4800 | 10428.5 | 11 | Typical Replacement | 45.2 | 10.5 | 0 | gas-furnace-ecm | 0 | 0 | TRUE | 1.29 | 75.5 | 0.3 | 75.2 | 0 | 19.3 | -10.7 | 30 | 0 | 0.25563 | gas_gas-hybrid-3 | 277.7778 | 26.85 | 36.8 | TRUE | 9 | 1903 | 2663 | 2.337 | 3.8431 | 1.5061 | 0.46087 | 33.8975 | 34.07 | 0 | 0 | 39.2288 | 50.266 | 37.1153 | 0 | 51.6979 | 602.7313 | 0 | 791.0398 | gas-hybrid-3 | 10923 | 10923 | 688.7103 | 472.3108 | -216.3995 | 21850.4861 | 13705.7915 | -8144.6946 | 4.5972 | 93.9574 | 180.2049 | 0.3 | 6.1315 | 11.7598 | 72.5 | 137.9142 | 29161.1897 | 40807.277 | 35.812 | 58.8914 | 23.0794 | 0.3919
Saintjohns_1984-1995_gas_1 | 1668 | 1661 | Saintjohns_1984-1995_gas_gas-hybrid-4 | gas-furnace-ecm | Saintjohns_1984-1995_gas | Saintjohns_1984-1995_gas_gas-furnace-ecm | 184.6 | Zone 6 | 1984-1995 | gas-hybrid-4 | gas-hybrid-4 | gas | Saintjohns | NF | -15 | 41.1 | 18.7 | 22.4 | 4800 | 10428.5 | 18.7 | Typical Replacement | 22.4 | 18.4 | 0 | gas-furnace-ecm | 0 | 0 | TRUE | 1.764 | 75.5 | 0.3 | 75.2 | 0 | 34.4 | -18.4 | 52.8 | 0 | 0.45563 | gas_gas-hybrid-4 | 277.7778 | 26.85 | 36.8 | TRUE | 9 | 1903 | 2663 | 1.1913 | 3.8431 | 2.6518 | 0.81146 | 33.8975 | 34.07 | 0 | 0 | 39.2288 | 50.266 | 37.1153 | 0 | 51.6979 | 602.7313 | 0 | 791.0398 | gas-hybrid-4 | 10923 | 10923 | 837.0105 | 472.3108 | -364.6997 | 24384.6881 | 13705.7915 | -10678.8966 | 4.5972 | 93.9574 | 180.2049 | 0.3 | 6.1315 | 11.7598 | 72.5 | 137.9142 | 29161.1897 | 40807.277 | 18.2551 | 58.8914 | 40.6363 | 0.69002
Saintjohns_1984-1995_gas_1 | 1669 | 1661 | Saintjohns_1984-1995_gas_oil-high-efficiency-noAC | gas-furnace-ecm | Saintjohns_1984-1995_gas | Saintjohns_1984-1995_gas_gas-furnace-ecm | 184.6 | Zone 6 | 1984-1995 | oil-high-efficiency-noAC | oil-high-efficiency-noAC | gas | Saintjohns | NF | -15 | 77.1 | 77.1 | 0 | 4800 | 10364.5 | 0.3 | Typical Replacement | 0 | 0 | 76.8 | gas-furnace-ecm | 0 | 0 | TRUE | 0.94034 | 75.5 | 0.3 | 75.2 | 0 | -1.6 | 0 | 75.2 | -76.8 | -0.021192 | gas_oil-high-efficiency-noAC | 277.7778 | 26.85 | 36.8 | TRUE | 9 | 1903 | 2663 | 7.527 | 3.8431 | -3.6839 | -1.1273 | 33.8975 | 34.07 | 0 | 0 | 39.2288 | 50.266 | 37.1153 | 0 | 51.6979 | 602.7313 | 0 | 791.0398 | oil-high-efficiency-noAC | 9870 | 9870 | 4884.7782 | 472.3108 | -4412.4673 | 84643.793 | 13705.7915 | -70938.0015 | 4.5972 | 93.9574 | 180.2049 | 0.3 | 6.1315 | 11.7598 | 72.5 | 137.9142 | 29161.1897 | 40807.277 | 115.3427 | 58.8914 | -56.4512 | -0.95856
Saintjohns_1984-1995_oil_0 | 1679 | 1679 | Saintjohns_1984-1995_oil_oil-high-efficiency-noAC | oil-high-efficiency-noAC | Saintjohns_1984-1995_oil | Saintjohns_1984-1995_oil_oil-high-efficiency-noAC | 184.6 | Zone 6 | 1984-1995 | oil-high-efficiency-noAC | oil-high-efficiency-noAC | oil | Saintjohns | NF | -15 | 77.1 | 77.1 | 0 | 4800 | 10364.5 | 0.3 | Typical Replacement | 0 | 0 | 76.8 | oil-high-efficiency-noAC | 0 | 0 | TRUE | 0.94034 | 77.1 | 0.3 | 0 | 76.8 | 0 | 0 | 0 | 0 | 0 | oil_oil-high-efficiency-noAC | 277.7778 | 26.85 | 36.8 | TRUE | 9 | 1903 | 2663 | 7.527 | 7.527 | 0 | 0 | 33.8975 | 34.07 | 0 | 0 | 39.2288 | 50.266 | 37.1153 | 0 | 51.6979 | 602.7313 | 0 | 791.0398 | oil-high-efficiency-noAC | 9870 | 9870 | 4884.7782 | 4884.7782 | 0 | 84643.793 | 84643.793 | 0 | 4.5972 | 93.9574 | 180.2049 | 0.3 | 6.1315 | 11.7598 | 72.5 | 137.9142 | 29161.1897 | 40807.277 | 115.3427 | 115.3427 | 0 | 0
Saintjohns_1984-1995_oil_1 | 1672 | 1679 | Saintjohns_1984-1995_oil_ASHP | oil-high-efficiency-noAC | Saintjohns_1984-1995_oil | Saintjohns_1984-1995_oil_oil-high-efficiency-noAC | 184.6 | Zone 6 | 1984-1995 | ASHP | ASHP | oil | Saintjohns | NF | -15 | 30.6 | 24.6 | 6.1 | 4800 | 10428.5 | 30.6 | Typical Replacement | 0 | 24.5 | 0 | oil-high-efficiency-noAC | 0 | 0 | TRUE | 2.3693 | 77.1 | 0.3 | 0 | 76.8 | 46.5 | -30.3 | 0 | 76.8 | 0.60311 | oil_ASHP | 277.7778 | 26.85 | 36.8 | TRUE | 9 | 1903 | 2663 | 0.0765 | 7.527 | 7.4505 | 2.2799 | 33.8975 | 34.07 | 0 | 0 | 39.2288 | 50.266 | 37.1153 | 0 | 51.6979 | 602.7313 | 0 | 791.0398 | ASHP | 10140 | 10140 | 1144.9074 | 4884.7782 | 3739.8707 | 28724.2529 | 84643.793 | 55919.5401 | 4.5972 | 93.9574 | 180.2049 | 0.3 | 6.1315 | 11.7598 | 72.5 | 137.9142 | 29161.1897 | 40807.277 | 1.1723 | 115.3427 | 114.1704 | 0.98984
Saintjohns_1984-1995_oil_1 | 1670 | 1679 | Saintjohns_1984-1995_oil_base | oil-high-efficiency-noAC | Saintjohns_1984-1995_oil | Saintjohns_1984-1995_oil_oil-high-efficiency-noAC | 184.6 | Zone 6 | 1984-1995 | base | vintageOil74% | oil | Saintjohns | NF | -15 | 93.3 | 93.3 | 0 | 4800 | 10364.5 | 1.4 | Typical Replacement | 0 | 0 | 91.9 | oil-high-efficiency-noAC | 0 | 0 | TRUE | 0.77814 | 77.1 | 0.3 | 0 | 76.8 | -16.2 | -1.1 | 0 | -15.1 | -0.21012 | oil_base | 277.7778 | 26.85 | 36.8 | TRUE | 9 | 1903 | 2663 | 9.0096 | 7.527 | -1.4825 | -0.45365 | 33.8975 | 34.07 | 0 | 0 | 39.2288 | 50.266 | 37.1153 | 0 | 51.6979 | 602.7313 | 0 | 791.0398 | oil | 0 | 0 | 5884.1467 | 4884.7782 | -999.3685 | 90107.6497 | 84643.793 | -5463.8566 | 4.5972 | 93.9574 | 180.2049 | 0.3 | 6.1315 | 11.7598 | 72.6 | 137.9142 | 29161.1897 | 40807.277 | 138.0606 | 115.3427 | -22.7179 | -0.19696
Saintjohns_1984-1995_oil_1 | 1673 | 1679 | Saintjohns_1984-1995_oil_CCASHP | oil-high-efficiency-noAC | Saintjohns_1984-1995_oil | Saintjohns_1984-1995_oil_oil-high-efficiency-noAC | 184.6 | Zone 6 | 1984-1995 | CCASHP | CCASHP | oil | Saintjohns | NF | -15 | 26.4 | 26.3 | 0.1 | 4800 | 10428.5 | 26.4 | Typical Replacement | 0 | 26.3 | 0 | oil-high-efficiency-noAC | 0 | 0 | TRUE | 2.7462 | 77.1 | 0.3 | 0 | 76.8 | 50.7 | -26.1 | 0 | 76.8 | 0.65759 | oil_CCASHP | 277.7778 | 26.85 | 36.8 | TRUE | 9 | 1903 | 2663 | 0.066 | 7.527 | 7.461 | 2.2831 | 33.8975 | 34.07 | 0 | 0 | 39.2288 | 50.266 | 37.1153 | 0 | 51.6979 | 602.7313 | 0 | 791.0398 | CCASHP | 17515 | 17515 | 987.7633 | 4884.7782 | 3897.0149 | 33548.4731 | 84643.793 | 51095.3199 | 4.5972 | 93.9574 | 180.2049 | 0.3 | 6.1315 | 11.7598 | 72.5 | 137.9142 | 29161.1897 | 40807.277 | 1.0114 | 115.3427 | 114.3313 | 0.99123
Saintjohns_1984-1995_oil_1 | 1674 | 1679 | Saintjohns_1984-1995_oil_GSHP | oil-high-efficiency-noAC | Saintjohns_1984-1995_oil | Saintjohns_1984-1995_oil_oil-high-efficiency-noAC | 184.6 | Zone 6 | 1984-1995 | GSHP | GSHP | oil | Saintjohns | NF | -15 | 20.9 | 20.9 | 0.1 | 4800 | 10428.5 | 20.9 | Typical Replacement | 0 | 17.4 | 0 | oil-high-efficiency-noAC | 0 | 0 | TRUE | 3.4785 | 77.1 | 0.3 | 0 | 76.8 | 56.2 | -20.6 | 0 | 76.8 | 0.72892 | oil_GSHP | 277.7778 | 26.85 | 36.8 | TRUE | 9 | 1903 | 2663 | 0.05225 | 7.527 | 7.4748 | 2.2873 | 33.8975 | 34.07 | 0 | 0 | 39.2288 | 50.266 | 37.1153 | 0 | 51.6979 | 602.7313 | 0 | 791.0398 | GSHP | 36395.12 | 36395.12 | 781.9793 | 4884.7782 | 4102.7989 | 49088.2862 | 84643.793 | 35555.5068 | 4.5972 | 93.9574 | 180.2049 | 0.3 | 6.1315 | 11.7598 | 72.7 | 137.9142 | 29161.1897 | 40807.277 | 0.80067 | 115.3427 | 114.542 | 0.99306
Saintjohns_1984-1995_oil_1 | 1671 | 1679 | Saintjohns_1984-1995_oil_gas-furnace-ecm | oil-high-efficiency-noAC | Saintjohns_1984-1995_oil | Saintjohns_1984-1995_oil_oil-high-efficiency-noAC | 184.6 | Zone 6 | 1984-1995 | gas-furnace-ecm | gas-furnace-ecm | oil | Saintjohns | NF | -15 | 75.5 | 75.5 | 0 | 4800 | 10364.5 | 0.3 | Typical Replacement | 75.2 | 0 | 0 | oil-high-efficiency-noAC | 0 | 0 | TRUE | 0.96026 | 77.1 | 0.3 | 0 | 76.8 | 1.6 | 0 | -75.2 | 76.8 | 0.020752 | oil_gas-furnace-ecm | 277.7778 | 26.85 | 36.8 | TRUE | 9 | 1903 | 2663 | 3.8431 | 7.527 | 3.6839 | 1.1273 | 33.8975 | 34.07 | 0 | 0 | 39.2288 | 50.266 | 37.1153 | 0 | 51.6979 | 602.7313 | 0 | 791.0398 | gas-furnace-ecm | 6458 | 6458 | 472.3108 | 4884.7782 | 4412.4673 | 13705.7915 | 84643.793 | 70938.0015 | 4.5972 | 93.9574 | 180.2049 | 0.3 | 6.1315 | 11.7598 | 72.5 | 137.9142 | 29161.1897 | 40807.277 | 58.8914 | 115.3427 | 56.4512 | 0.48942
Saintjohns_1984-1995_oil_1 | 1675 | 1679 | Saintjohns_1984-1995_oil_gas-hybrid-1 | oil-high-efficiency-noAC | Saintjohns_1984-1995_oil | Saintjohns_1984-1995_oil_oil-high-efficiency-noAC | 184.6 | Zone 6 | 1984-1995 | gas-hybrid-1 | gas-hybrid-1 | oil | Saintjohns | NF | -15 | 30.9 | 24.6 | 6.3 | 4800 | 10428.5 | 24.6 | Typical Replacement | 6.3 | 24.5 | 0 | oil-high-efficiency-noAC | 0 | 0 | TRUE | 2.3463 | 77.1 | 0.3 | 0 | 76.8 | 46.2 | -24.3 | -6.3 | 76.8 | 0.59922 | oil_gas-hybrid-1 | 277.7778 | 26.85 | 36.8 | TRUE | 9 | 1903 | 2663 | 0.3834 | 7.527 | 7.1436 | 2.1859 | 33.8975 | 34.07 | 0 | 0 | 39.2288 | 50.266 | 37.1153 | 0 | 51.6979 | 602.7313 | 0 | 791.0398 | gas-hybrid-1 | 10923 | 10923 | 959.044 | 4884.7782 | 3925.7341 | 26455.2131 | 84643.793 | 58188.58 | 4.5972 | 93.9574 | 180.2049 | 0.3 | 6.1315 | 11.7598 | 72.5 | 137.9142 | 29161.1897 | 40807.277 | 5.8752 | 115.3427 | 109.4675 | 0.94906
Saintjohns_1984-1995_oil_1 | 1676 | 1679 | Saintjohns_1984-1995_oil_gas-hybrid-2 | oil-high-efficiency-noAC | Saintjohns_1984-1995_oil | Saintjohns_1984-1995_oil_oil-high-efficiency-noAC | 184.6 | Zone 6 | 1984-1995 | gas-hybrid-2 | gas-hybrid-2 | oil | Saintjohns | NF | -15 | 49.3 | 14.4 | 34.9 | 4800 | 10428.5 | 14.4 | Typical Replacement | 34.9 | 14 | 0 | oil-high-efficiency-noAC | 0 | 0 | TRUE | 1.4706 | 77.1 | 0.3 | 0 | 76.8 | 27.8 | -14.1 | -34.9 | 76.8 | 0.36057 | oil_gas-hybrid-2 | 277.7778 | 26.85 | 36.8 | TRUE | 9 | 1903 | 2663 | 1.8192 | 7.527 | 5.7078 | 1.7466 | 33.8975 | 34.07 | 0 | 0 | 39.2288 | 50.266 | 37.1153 | 0 | 51.6979 | 602.7313 | 0 | 791.0398 | gas-hybrid-2 | 10923 | 10923 | 752.7681 | 4884.7782 | 4132.01 | 22947.6424 | 84643.793 | 61696.1506 | 4.5972 | 93.9574 | 180.2049 | 0.3 | 6.1315 | 11.7598 | 72.5 | 137.9142 | 29161.1897 | 40807.277 | 27.8776 | 115.3427 | 87.4651 | 0.75831
Saintjohns_1984-1995_oil_1 | 1677 | 1679 | Saintjohns_1984-1995_oil_gas-hybrid-3 | oil-high-efficiency-noAC | Saintjohns_1984-1995_oil | Saintjohns_1984-1995_oil_oil-high-efficiency-noAC | 184.6 | Zone 6 | 1984-1995 | gas-hybrid-3 | gas-hybrid-3 | oil | Saintjohns | NF | -15 | 56.2 | 11 | 45.2 | 4800 | 10428.5 | 11 | Typical Replacement | 45.2 | 10.5 | 0 | oil-high-efficiency-noAC | 0 | 0 | TRUE | 1.29 | 77.1 | 0.3 | 0 | 76.8 | 20.9 | -10.7 | -45.2 | 76.8 | 0.27108 | oil_gas-hybrid-3 | 277.7778 | 26.85 | 36.8 | TRUE | 9 | 1903 | 2663 | 2.337 | 7.527 | 5.19 | 1.5881 | 33.8975 | 34.07 | 0 | 0 | 39.2288 | 50.266 | 37.1153 | 0 | 51.6979 | 602.7313 | 0 | 791.0398 | gas-hybrid-3 | 10923 | 10923 | 688.7103 | 4884.7782 | 4196.0679 | 21850.4861 | 84643.793 | 62793.3069 | 4.5972 | 93.9574 | 180.2049 | 0.3 | 6.1315 | 11.7598 | 72.5 | 137.9142 | 29161.1897 | 40807.277 | 35.812 | 115.3427 | 79.5306 | 0.68952
Saintjohns_1984-1995_oil_1 | 1678 | 1679 | Saintjohns_1984-1995_oil_gas-hybrid-4 | oil-high-efficiency-noAC | Saintjohns_1984-1995_oil | Saintjohns_1984-1995_oil_oil-high-efficiency-noAC | 184.6 | Zone 6 | 1984-1995 | gas-hybrid-4 | gas-hybrid-4 | oil | Saintjohns | NF | -15 | 41.1 | 18.7 | 22.4 | 4800 | 10428.5 | 18.7 | Typical Replacement | 22.4 | 18.4 | 0 | oil-high-efficiency-noAC | 0 | 0 | TRUE | 1.764 | 77.1 | 0.3 | 0 | 76.8 | 36 | -18.4 | -22.4 | 76.8 | 0.46693 | oil_gas-hybrid-4 | 277.7778 | 26.85 | 36.8 | TRUE | 9 | 1903 | 2663 | 1.1913 | 7.527 | 6.3357 | 1.9387 | 33.8975 | 34.07 | 0 | 0 | 39.2288 | 50.266 | 37.1153 | 0 | 51.6979 | 602.7313 | 0 | 791.0398 | gas-hybrid-4 | 10923 | 10923 | 837.0105 | 4884.7782 | 4047.7677 | 24384.6881 | 84643.793 | 60259.1049 | 4.5972 | 93.9574 | 180.2049 | 0.3 | 6.1315 | 11.7598 | 72.5 | 137.9142 | 29161.1897 | 40807.277 | 18.2551 | 115.3427 | 97.0876 | 0.84173
Saintjohns_1996-2005_elec_0 | 1680 | 1680 | Saintjohns_1996-2005_elec_base | base | Saintjohns_1996-2005_elec | Saintjohns_1996-2005_elec_base | 203.2 | Zone 6 | 1996-2005 | base | NBC-elec-heat | elec | Saintjohns | NF | -15 | 66.5 | 66.5 | 0 | 4800 | 9710.9 | 66.5 | Typical Replacement | 0 | 0 | 0 | base | 0 | 0 | TRUE | 1 | 66.5 | 66.5 | 0 | 0 | 0 | 0 | 0 | 0 | 0 | elec_base | 277.7778 | 26.85 | 36.8 | TRUE | 9 | 1903 | 2663 | 0.16625 | 0.16625 | 0 | 0 | 33.8975 | 34.07 | 0 | 0 | 39.2288 | 50.266 | 37.1153 | 0 | 51.6979 | 602.7313 | 0 | 791.0398 | elec | 2840 | 2840 | 2488.1158 | 2488.1158 | 0 | 43227.347 | 43227.347 | 0 | 4.5972 | 93.9574 | 180.2049 | 0.3 | 6.1315 | 11.7598 | 66.5 | 137.9142 | 29161.1897 | 40807.277 | 2.5476 | 2.5476 | 0 | 0
Saintjohns_1996-2005_elec_1 | 1681 | 1680 | Saintjohns_1996-2005_elec_gas-furnace-ecm | base | Saintjohns_1996-2005_elec | Saintjohns_1996-2005_elec_base | 203.2 | Zone 6 | 1996-2005 | gas-furnace-ecm | gas-furnace-ecm | elec | Saintjohns | NF | -15 | 69.2 | 69.2 | 0 | 4800 | 9710.9 | 0.3 | Typical Replacement | 68.9 | 0 | 0 | base | 0 | 0 | TRUE | 0.95954 | 66.5 | 66.5 | 0 | 0 | -2.7 | 66.2 | -68.9 | 0 | -0.040602 | elec_gas-furnace-ecm | 277.7778 | 26.85 | 36.8 | TRUE | 9 | 1903 | 2663 | 3.5212 | 0.16625 | -3.355 | -1.0266 | 33.8975 | 34.07 | 0 | 0 | 39.2288 | 50.266 | 37.1153 | 0 | 51.6979 | 602.7313 | 0 | 791.0398 | gas-furnace-ecm | 6458 | 6458 | 433.6826 | 2488.1158 | 2054.4332 | 13113.8602 | 43227.347 | 30113.4868 | 4.5972 | 93.9574 | 180.2049 | 0.3 | 6.1315 | 11.7598 | 66.4 | 137.9142 | 29161.1897 | 40807.277 | 53.9587 | 2.5476 | -51.4111 | -20.1804
Saintjohns_1996-2005_elec_1 | 1682 | 1680 | Saintjohns_1996-2005_elec_ASHP | base | Saintjohns_1996-2005_elec | Saintjohns_1996-2005_elec_base | 203.2 | Zone 6 | 1996-2005 | ASHP | ASHP | elec | Saintjohns | NF | -15 | 27.9 | 22.9 | 5 | 4800 | 9774.7 | 27.9 | Typical Replacement | 0 | 22.8 | 0 | base | 0 | 0 | TRUE | 2.3799 | 66.5 | 66.5 | 0 | 0 | 38.6 | 38.6 | 0 | 0 | 0.58045 | elec_ASHP | 277.7778 | 26.85 | 36.8 | TRUE | 9 | 1903 | 2663 | 0.06975 | 0.16625 | 0.0965 | 0.029529 | 33.8975 | 34.07 | 0 | 0 | 39.2288 | 50.266 | 37.1153 | 0 | 51.6979 | 602.7313 | 0 | 791.0398 | ASHP | 10140 | 10140 | 1043.8862 | 2488.1158 | 1444.2296 | 27084.4659 | 43227.347 | 16142.8811 | 4.5972 | 93.9574 | 180.2049 | 0.3 | 6.1315 | 11.7598 | 66.4 | 137.9142 | 29161.1897 | 40807.277 | 1.0688 | 2.5476 | 1.4787 | 0.58045
Saintjohns_1996-2005_elec_1 | 1683 | 1680 | Saintjohns_1996-2005_elec_CCASHP | base | Saintjohns_1996-2005_elec | Saintjohns_1996-2005_elec_base | 203.2 | Zone 6 | 1996-2005 | CCASHP | CCASHP | elec | Saintjohns | NF | -15 | 24.3 | 24.3 | 0.1 | 4800 | 9774.7 | 24.3 | Typical Replacement | 0 | 24.3 | 0 | base | 0 | 0 | TRUE | 2.7325 | 66.5 | 66.5 | 0 | 0 | 42.2 | 42.2 | 0 | 0 | 0.63459 | elec_CCASHP | 277.7778 | 26.85 | 36.8 | TRUE | 9 | 1903 | 2663 | 0.06075 | 0.16625 | 0.1055 | 0.032283 | 33.8975 | 34.07 | 0 | 0 | 39.2288 | 50.266 | 37.1153 | 0 | 51.6979 | 602.7313 | 0 | 791.0398 | CCASHP | 17515 | 17515 | 909.1912 | 2488.1158 | 1578.9246 | 32273.0832 | 43227.347 | 10954.2638 | 4.5972 | 93.9574 | 180.2049 | 0.3 | 6.1315 | 11.7598 | 66.4 | 137.9142 | 29161.1897 | 40807.277 | 0.93092 | 2.5476 | 1.6167 | 0.63459
Saintjohns_1996-2005_elec_1 | 1684 | 1680 | Saintjohns_1996-2005_elec_GSHP | base | Saintjohns_1996-2005_elec | Saintjohns_1996-2005_elec_base | 203.2 | Zone 6 | 1996-2005 | GSHP | GSHP | elec | Saintjohns | NF | -15 | 19.2 | 19.1 | 0.1 | 4800 | 9774.7 | 19.2 | Typical Replacement | 0 | 16 | 0 | base | 0 | 0 | TRUE | 3.4688 | 66.5 | 66.5 | 0 | 0 | 47.3 | 47.3 | 0 | 0 | 0.71128 | elec_GSHP | 277.7778 | 26.85 | 36.8 | TRUE | 9 | 1903 | 2663 | 0.048 | 0.16625 | 0.11825 | 0.036185 | 33.8975 | 34.07 | 0 | 0 | 39.2288 | 50.266 | 37.1153 | 0 | 51.6979 | 602.7313 | 0 | 791.0398 | GSHP | 36395.12 | 36395.12 | 718.3733 | 2488.1158 | 1769.7425 | 48055.8277 | 43227.347 | -4828.4807 | 4.5972 | 93.9574 | 180.2049 | 0.3 | 6.1315 | 11.7598 | 66.6 | 137.9142 | 29161.1897 | 40807.277 | 0.73554 | 2.5476 | 1.812 | 0.71128
Saintjohns_1996-2005_elec_1 | 1685 | 1680 | Saintjohns_1996-2005_elec_gas-hybrid-1 | base | Saintjohns_1996-2005_elec | Saintjohns_1996-2005_elec_base | 203.2 | Zone 6 | 1996-2005 | gas-hybrid-1 | gas-hybrid-1 | elec | Saintjohns | NF | -15 | 28.1 | 22.9 | 5.2 | 4800 | 9774.7 | 22.9 | Typical Replacement | 5.2 | 22.8 | 0 | base | 0 | 0 | TRUE | 2.363 | 66.5 | 66.5 | 0 | 0 | 38.4 | 43.6 | -5.2 | 0 | 0.57744 | elec_gas-hybrid-1 | 277.7778 | 26.85 | 36.8 | TRUE | 9 | 1903 | 2663 | 0.32295 | 0.16625 | -0.1567 | -0.047949 | 33.8975 | 34.07 | 0 | 0 | 39.2288 | 50.266 | 37.1153 | 0 | 51.6979 | 602.7313 | 0 | 791.0398 | gas-hybrid-1 | 10923 | 10923 | 888.6934 | 2488.1158 | 1599.4224 | 25319.4015 | 43227.347 | 17907.9455 | 4.5972 | 93.9574 | 180.2049 | 0.3 | 6.1315 | 11.7598 | 66.4 | 137.9142 | 29161.1897 | 40807.277 | 4.9488 | 2.5476 | -2.4012 | -0.94254
Saintjohns_1996-2005_elec_1 | 1686 | 1680 | Saintjohns_1996-2005_elec_gas-hybrid-2 | base | Saintjohns_1996-2005_elec | Saintjohns_1996-2005_elec_base | 203.2 | Zone 6 | 1996-2005 | gas-hybrid-2 | gas-hybrid-2 | elec | Saintjohns | NF | -15 | 45.5 | 13.2 | 32.3 | 4800 | 9774.7 | 13.2 | Typical Replacement | 32.3 | 12.8 | 0 | base | 0 | 0 | TRUE | 1.4593 | 66.5 | 66.5 | 0 | 0 | 21 | 53.3 | -32.3 | 0 | 0.31579 | elec_gas-hybrid-2 | 277.7778 | 26.85 | 36.8 | TRUE | 9 | 1903 | 2663 | 1.6834 | 0.16625 | -1.5171 | -0.46424 | 33.8975 | 34.07 | 0 | 0 | 39.2288 | 50.266 | 37.1153 | 0 | 51.6979 | 602.7313 | 0 | 791.0398 | gas-hybrid-2 | 10923 | 10923 | 691.928 | 2488.1158 | 1796.1878 | 21974.559 | 43227.347 | 21252.7879 | 4.5972 | 93.9574 | 180.2049 | 0.3 | 6.1315 | 11.7598 | 66.4 | 137.9142 | 29161.1897 | 40807.277 | 25.7959 | 2.5476 | -23.2483 | -9.1256
Saintjohns_1996-2005_elec_1 | 1687 | 1680 | Saintjohns_1996-2005_elec_gas-hybrid-3 | base | Saintjohns_1996-2005_elec | Saintjohns_1996-2005_elec_base | 203.2 | Zone 6 | 1996-2005 | gas-hybrid-3 | gas-hybrid-3 | elec | Saintjohns | NF | -15 | 51.8 | 10.1 | 41.7 | 4800 | 9774.7 | 10.1 | Typical Replacement | 41.7 | 9.6 | 0 | base | 0 | 0 | TRUE | 1.2819 | 66.5 | 66.5 | 0 | 0 | 14.7 | 56.4 | -41.7 | 0 | 0.22105 | elec_gas-hybrid-3 | 277.7778 | 26.85 | 36.8 | TRUE | 9 | 1903 | 2663 | 2.1559 | 0.16625 | -1.9897 | -0.60884 | 33.8975 | 34.07 | 0 | 0 | 39.2288 | 50.266 | 37.1153 | 0 | 51.6979 | 602.7313 | 0 | 791.0398 | gas-hybrid-3 | 10923 | 10923 | 633.5764 | 2488.1158 | 1854.5394 | 20975.0397 | 43227.347 | 22252.3072 | 4.5972 | 93.9574 | 180.2049 | 0.3 | 6.1315 | 11.7598 | 66.4 | 137.9142 | 29161.1897 | 40807.277 | 33.0371 | 2.5476 | -30.4895 | -11.968
Saintjohns_1996-2005_elec_1 | 1688 | 1680 | Saintjohns_1996-2005_elec_gas-hybrid-4 | base | Saintjohns_1996-2005_elec | Saintjohns_1996-2005_elec_base | 203.2 | Zone 6 | 1996-2005 | gas-hybrid-4 | gas-hybrid-4 | elec | Saintjohns | NF | -15 | 37.9 | 17.2 | 20.7 | 4800 | 9774.7 | 17.2 | Typical Replacement | 20.7 | 16.9 | 0 | base | 0 | 0 | TRUE | 1.752 | 66.5 | 66.5 | 0 | 0 | 28.6 | 49.3 | -20.7 | 0 | 0.43008 | elec_gas-hybrid-4 | 277.7778 | 26.85 | 36.8 | TRUE | 9 | 1903 | 2663 | 1.1007 | 0.16625 | -0.93443 | -0.28593 | 33.8975 | 34.07 | 0 | 0 | 39.2288 | 50.266 | 37.1153 | 0 | 51.6979 | 602.7313 | 0 | 791.0398 | gas-hybrid-4 | 10923 | 10923 | 770.4641 | 2488.1158 | 1717.6517 | 23313.9679 | 43227.347 | 19913.3791 | 4.5972 | 93.9574 | 180.2049 | 0.3 | 6.1315 | 11.7598 | 66.4 | 137.9142 | 29161.1897 | 40807.277 | 16.8666 | 2.5476 | -14.319 | -5.6206
Saintjohns_1996-2005_elec_1 | 1689 | 1680 | Saintjohns_1996-2005_elec_oil-high-efficiency-noAC | base | Saintjohns_1996-2005_elec | Saintjohns_1996-2005_elec_base | 203.2 | Zone 6 | 1996-2005 | oil-high-efficiency-noAC | oil-high-efficiency-noAC | elec | Saintjohns | NF | -15 | 70.7 | 70.7 | 0 | 4800 | 9710.9 | 0.3 | Typical Replacement | 0 | 0 | 70.4 | base | 0 | 0 | TRUE | 0.93918 | 66.5 | 66.5 | 0 | 0 | -4.2 | 66.2 | 0 | -70.4 | -0.063158 | elec_oil-high-efficiency-noAC | 277.7778 | 26.85 | 36.8 | TRUE | 9 | 1903 | 2663 | 6.8998 | 0.16625 | -6.7336 | -2.0605 | 33.8975 | 34.07 | 0 | 0 | 39.2288 | 50.266 | 37.1153 | 0 | 51.6979 | 602.7313 | 0 | 791.0398 | oil-high-efficiency-noAC | 9870 | 9870 | 4478.6487 | 2488.1158 | -1990.5329 | 78427.8268 | 43227.347 | -35200.4798 | 4.5972 | 93.9574 | 180.2049 | 0.3 | 6.1315 | 11.7598 | 66.4 | 137.9142 | 29161.1897 | 40807.277 | 105.7317 | 2.5476 | -103.1841 | -40.5028
Saintjohns_1996-2005_gas_0 | 1691 | 1691 | Saintjohns_1996-2005_gas_gas-furnace-ecm | gas-furnace-ecm | Saintjohns_1996-2005_gas | Saintjohns_1996-2005_gas_gas-furnace-ecm | 203.2 | Zone 6 | 1996-2005 | gas-furnace-ecm | gas-furnace-ecm | gas | Saintjohns | NF | -15 | 69.2 | 69.2 | 0 | 4800 | 9710.9 | 0.3 | Typical Replacement | 68.9 | 0 | 0 | gas-furnace-ecm | 0 | 0 | TRUE | 0.95954 | 69.2 | 0.3 | 68.9 | 0 | 0 | 0 | 0 | 0 | 0 | gas_gas-furnace-ecm | 277.7778 | 26.85 | 36.8 | TRUE | 9 | 1903 | 2663 | 3.5212 | 3.5212 | 0 | 0 | 33.8975 | 34.07 | 0 | 0 | 39.2288 | 50.266 | 37.1153 | 0 | 51.6979 | 602.7313 | 0 | 791.0398 | gas-furnace-ecm | 6458 | 6458 | 433.6826 | 433.6826 | 0 | 13113.8602 | 13113.8602 | 0 | 4.5972 | 93.9574 | 180.2049 | 0.3 | 6.1315 | 11.7598 | 66.4 | 137.9142 | 29161.1897 | 40807.277 | 53.9587 | 53.9587 | 0 | 0
Saintjohns_1996-2005_gas_1 | 1690 | 1691 | Saintjohns_1996-2005_gas_base | gas-furnace-ecm | Saintjohns_1996-2005_gas | Saintjohns_1996-2005_gas_gas-furnace-ecm | 203.2 | Zone 6 | 1996-2005 | base | vintageGas87% | gas | Saintjohns | NF | -15 | 73.1 | 73.1 | 0 | 4800 | 9710.9 | 1.3 | Typical Replacement | 71.9 | 0 | 0 | gas-furnace-ecm | 0 | 0 | TRUE | 0.90971 | 69.2 | 0.3 | 68.9 | 0 | -3.9 | -1 | -3 | 0 | -0.056358 | gas_base | 277.7778 | 26.85 | 36.8 | TRUE | 9 | 1903 | 2663 | 3.677 | 3.5212 | -0.15579 | -0.047671 | 33.8975 | 34.07 | 0 | 0 | 39.2288 | 50.266 | 37.1153 | 0 | 51.6979 | 602.7313 | 0 | 791.0398 | gas | 0 | 0 | 489.4923 | 433.6826 | -55.8097 | 7545.0608 | 13113.8602 | 5568.7994 | 4.5972 | 93.9574 | 180.2049 | 0.3 | 6.1315 | 11.7598 | 66.5 | 137.9142 | 29161.1897 | 40807.277 | 56.3459 | 53.9587 | -2.3872 | -0.044242
Saintjohns_1996-2005_gas_1 | 1692 | 1691 | Saintjohns_1996-2005_gas_ASHP | gas-furnace-ecm | Saintjohns_1996-2005_gas | Saintjohns_1996-2005_gas_gas-furnace-ecm | 203.2 | Zone 6 | 1996-2005 | ASHP | ASHP | gas | Saintjohns | NF | -15 | 27.9 | 22.9 | 5 | 4800 | 9774.7 | 27.9 | Typical Replacement | 0 | 22.8 | 0 | gas-furnace-ecm | 0 | 0 | TRUE | 2.3799 | 69.2 | 0.3 | 68.9 | 0 | 41.3 | -27.6 | 68.9 | 0 | 0.59682 | gas_ASHP | 277.7778 | 26.85 | 36.8 | TRUE | 9 | 1903 | 2663 | 0.06975 | 3.5212 | 3.4515 | 1.0562 | 33.8975 | 34.07 | 0 | 0 | 39.2288 | 50.266 | 37.1153 | 0 | 51.6979 | 602.7313 | 0 | 791.0398 | ASHP | 10140 | 10140 | 1043.8862 | 433.6826 | -610.2036 | 27084.4659 | 13113.8602 | -13970.6057 | 4.5972 | 93.9574 | 180.2049 | 0.3 | 6.1315 | 11.7598 | 66.4 | 137.9142 | 29161.1897 | 40807.277 | 1.0688 | 53.9587 | 52.8898 | 0.98019
Saintjohns_1996-2005_gas_1 | 1693 | 1691 | Saintjohns_1996-2005_gas_CCASHP | gas-furnace-ecm | Saintjohns_1996-2005_gas | Saintjohns_1996-2005_gas_gas-furnace-ecm | 203.2 | Zone 6 | 1996-2005 | CCASHP | CCASHP | gas | Saintjohns | NF | -15 | 24.3 | 24.3 | 0.1 | 4800 | 9774.7 | 24.3 | Typical Replacement | 0 | 24.3 | 0 | gas-furnace-ecm | 0 | 0 | TRUE | 2.7325 | 69.2 | 0.3 | 68.9 | 0 | 44.9 | -24 | 68.9 | 0 | 0.64884 | gas_CCASHP | 277.7778 | 26.85 | 36.8 | TRUE | 9 | 1903 | 2663 | 0.06075 | 3.5212 | 3.4605 | 1.0589 | 33.8975 | 34.07 | 0 | 0 | 39.2288 | 50.266 | 37.1153 | 0 | 51.6979 | 602.7313 | 0 | 791.0398 | CCASHP | 17515 | 17515 | 909.1912 | 433.6826 | -475.5086 | 32273.0832 | 13113.8602 | -19159.223 | 4.5972 | 93.9574 | 180.2049 | 0.3 | 6.1315 | 11.7598 | 66.4 | 137.9142 | 29161.1897 | 40807.277 | 0.93092 | 53.9587 | 53.0278 | 0.98275
Saintjohns_1996-2005_gas_1 | 1694 | 1691 | Saintjohns_1996-2005_gas_GSHP | gas-furnace-ecm | Saintjohns_1996-2005_gas | Saintjohns_1996-2005_gas_gas-furnace-ecm | 203.2 | Zone 6 | 1996-2005 | GSHP | GSHP | gas | Saintjohns | NF | -15 | 19.2 | 19.1 | 0.1 | 4800 | 9774.7 | 19.2 | Typical Replacement | 0 | 16 | 0 | gas-furnace-ecm | 0 | 0 | TRUE | 3.4688 | 69.2 | 0.3 | 68.9 | 0 | 50 | -18.9 | 68.9 | 0 | 0.72254 | gas_GSHP | 277.7778 | 26.85 | 36.8 | TRUE | 9 | 1903 | 2663 | 0.048 | 3.5212 | 3.4732 | 1.0628 | 33.8975 | 34.07 | 0 | 0 | 39.2288 | 50.266 | 37.1153 | 0 | 51.6979 | 602.7313 | 0 | 791.0398 | GSHP | 36395.12 | 36395.12 | 718.3733 | 433.6826 | -284.6907 | 48055.8277 | 13113.8602 | -34941.9675 | 4.5972 | 93.9574 | 180.2049 | 0.3 | 6.1315 | 11.7598 | 66.6 | 137.9142 | 29161.1897 | 40807.277 | 0.73554 | 53.9587 | 53.2231 | 0.98637
Saintjohns_1996-2005_gas_1 | 1695 | 1691 | Saintjohns_1996-2005_gas_gas-hybrid-1 | gas-furnace-ecm | Saintjohns_1996-2005_gas | Saintjohns_1996-2005_gas_gas-furnace-ecm | 203.2 | Zone 6 | 1996-2005 | gas-hybrid-1 | gas-hybrid-1 | gas | Saintjohns | NF | -15 | 28.1 | 22.9 | 5.2 | 4800 | 9774.7 | 22.9 | Typical Replacement | 5.2 | 22.8 | 0 | gas-furnace-ecm | 0 | 0 | TRUE | 2.363 | 69.2 | 0.3 | 68.9 | 0 | 41.1 | -22.6 | 63.7 | 0 | 0.59393 | gas_gas-hybrid-1 | 277.7778 | 26.85 | 36.8 | TRUE | 9 | 1903 | 2663 | 0.32295 | 3.5212 | 3.1983 | 0.97868 | 33.8975 | 34.07 | 0 | 0 | 39.2288 | 50.266 | 37.1153 | 0 | 51.6979 | 602.7313 | 0 | 791.0398 | gas-hybrid-1 | 10923 | 10923 | 888.6934 | 433.6826 | -455.0108 | 25319.4015 | 13113.8602 | -12205.5413 | 4.5972 | 93.9574 | 180.2049 | 0.3 | 6.1315 | 11.7598 | 66.4 | 137.9142 | 29161.1897 | 40807.277 | 4.9488 | 53.9587 | 49.0099 | 0.90829
Saintjohns_1996-2005_gas_1 | 1696 | 1691 | Saintjohns_1996-2005_gas_gas-hybrid-2 | gas-furnace-ecm | Saintjohns_1996-2005_gas | Saintjohns_1996-2005_gas_gas-furnace-ecm | 203.2 | Zone 6 | 1996-2005 | gas-hybrid-2 | gas-hybrid-2 | gas | Saintjohns | NF | -15 | 45.5 | 13.2 | 32.3 | 4800 | 9774.7 | 13.2 | Typical Replacement | 32.3 | 12.8 | 0 | gas-furnace-ecm | 0 | 0 | TRUE | 1.4593 | 69.2 | 0.3 | 68.9 | 0 | 23.7 | -12.9 | 36.6 | 0 | 0.34249 | gas_gas-hybrid-2 | 277.7778 | 26.85 | 36.8 | TRUE | 9 | 1903 | 2663 | 1.6834 | 3.5212 | 1.8378 | 0.56238 | 33.8975 | 34.07 | 0 | 0 | 39.2288 | 50.266 | 37.1153 | 0 | 51.6979 | 602.7313 | 0 | 791.0398 | gas-hybrid-2 | 10923 | 10923 | 691.928 | 433.6826 | -258.2454 | 21974.559 | 13113.8602 | -8860.6989 | 4.5972 | 93.9574 | 180.2049 | 0.3 | 6.1315 | 11.7598 | 66.4 | 137.9142 | 29161.1897 | 40807.277 | 25.7959 | 53.9587 | 28.1628 | 0.52193
Saintjohns_1996-2005_gas_1 | 1697 | 1691 | Saintjohns_1996-2005_gas_gas-hybrid-3 | gas-furnace-ecm | Saintjohns_1996-2005_gas | Saintjohns_1996-2005_gas_gas-furnace-ecm | 203.2 | Zone 6 | 1996-2005 | gas-hybrid-3 | gas-hybrid-3 | gas | Saintjohns | NF | -15 | 51.8 | 10.1 | 41.7 | 4800 | 9774.7 | 10.1 | Typical Replacement | 41.7 | 9.6 | 0 | gas-furnace-ecm | 0 | 0 | TRUE | 1.2819 | 69.2 | 0.3 | 68.9 | 0 | 17.4 | -9.8 | 27.2 | 0 | 0.25145 | gas_gas-hybrid-3 | 277.7778 | 26.85 | 36.8 | TRUE | 9 | 1903 | 2663 | 2.1559 | 3.5212 | 1.3653 | 0.41778 | 33.8975 | 34.07 | 0 | 0 | 39.2288 | 50.266 | 37.1153 | 0 | 51.6979 | 602.7313 | 0 | 791.0398 | gas-hybrid-3 | 10923 | 10923 | 633.5764 | 433.6826 | -199.8938 | 20975.0397 | 13113.8602 | -7861.1795 | 4.5972 | 93.9574 | 180.2049 | 0.3 | 6.1315 | 11.7598 | 66.4 | 137.9142 | 29161.1897 | 40807.277 | 33.0371 | 53.9587 | 20.9216 | 0.38773
Saintjohns_1996-2005_gas_1 | 1698 | 1691 | Saintjohns_1996-2005_gas_gas-hybrid-4 | gas-furnace-ecm | Saintjohns_1996-2005_gas | Saintjohns_1996-2005_gas_gas-furnace-ecm | 203.2 | Zone 6 | 1996-2005 | gas-hybrid-4 | gas-hybrid-4 | gas | Saintjohns | NF | -15 | 37.9 | 17.2 | 20.7 | 4800 | 9774.7 | 17.2 | Typical Replacement | 20.7 | 16.9 | 0 | gas-furnace-ecm | 0 | 0 | TRUE | 1.752 | 69.2 | 0.3 | 68.9 | 0 | 31.3 | -16.9 | 48.2 | 0 | 0.45231 | gas_gas-hybrid-4 | 277.7778 | 26.85 | 36.8 | TRUE | 9 | 1903 | 2663 | 1.1007 | 3.5212 | 2.4206 | 0.74069 | 33.8975 | 34.07 | 0 | 0 | 39.2288 | 50.266 | 37.1153 | 0 | 51.6979 | 602.7313 | 0 | 791.0398 | gas-hybrid-4 | 10923 | 10923 | 770.4641 | 433.6826 | -336.7815 | 23313.9679 | 13113.8602 | -10200.1077 | 4.5972 | 93.9574 | 180.2049 | 0.3 | 6.1315 | 11.7598 | 66.4 | 137.9142 | 29161.1897 | 40807.277 | 16.8666 | 53.9587 | 37.0921 | 0.68742
Saintjohns_1996-2005_gas_1 | 1699 | 1691 | Saintjohns_1996-2005_gas_oil-high-efficiency-noAC | gas-furnace-ecm | Saintjohns_1996-2005_gas | Saintjohns_1996-2005_gas_gas-furnace-ecm | 203.2 | Zone 6 | 1996-2005 | oil-high-efficiency-noAC | oil-high-efficiency-noAC | gas | Saintjohns | NF | -15 | 70.7 | 70.7 | 0 | 4800 | 9710.9 | 0.3 | Typical Replacement | 0 | 0 | 70.4 | gas-furnace-ecm | 0 | 0 | TRUE | 0.93918 | 69.2 | 0.3 | 68.9 | 0 | -1.5 | 0 | 68.9 | -70.4 | -0.021676 | gas_oil-high-efficiency-noAC | 277.7778 | 26.85 | 36.8 | TRUE | 9 | 1903 | 2663 | 6.8998 | 3.5212 | -3.3786 | -1.0339 | 33.8975 | 34.07 | 0 | 0 | 39.2288 | 50.266 | 37.1153 | 0 | 51.6979 | 602.7313 | 0 | 791.0398 | oil-high-efficiency-noAC | 9870 | 9870 | 4478.6487 | 433.6826 | -4044.9661 | 78427.8268 | 13113.8602 | -65313.9666 | 4.5972 | 93.9574 | 180.2049 | 0.3 | 6.1315 | 11.7598 | 66.4 | 137.9142 | 29161.1897 | 40807.277 | 105.7317 | 53.9587 | -51.773 | -0.95949
Saintjohns_1996-2005_oil_0 | 1709 | 1709 | Saintjohns_1996-2005_oil_oil-high-efficiency-noAC | oil-high-efficiency-noAC | Saintjohns_1996-2005_oil | Saintjohns_1996-2005_oil_oil-high-efficiency-noAC | 203.2 | Zone 6 | 1996-2005 | oil-high-efficiency-noAC | oil-high-efficiency-noAC | oil | Saintjohns | NF | -15 | 70.7 | 70.7 | 0 | 4800 | 9710.9 | 0.3 | Typical Replacement | 0 | 0 | 70.4 | oil-high-efficiency-noAC | 0 | 0 | TRUE | 0.93918 | 70.7 | 0.3 | 0 | 70.4 | 0 | 0 | 0 | 0 | 0 | oil_oil-high-efficiency-noAC | 277.7778 | 26.85 | 36.8 | TRUE | 9 | 1903 | 2663 | 6.8998 | 6.8998 | 0 | 0 | 33.8975 | 34.07 | 0 | 0 | 39.2288 | 50.266 | 37.1153 | 0 | 51.6979 | 602.7313 | 0 | 791.0398 | oil-high-efficiency-noAC | 9870 | 9870 | 4478.6487 | 4478.6487 | 0 | 78427.8268 | 78427.8268 | 0 | 4.5972 | 93.9574 | 180.2049 | 0.3 | 6.1315 | 11.7598 | 66.4 | 137.9142 | 29161.1897 | 40807.277 | 105.7317 | 105.7317 | 0 | 0
Saintjohns_1996-2005_oil_1 | 1707 | 1709 | Saintjohns_1996-2005_oil_gas-hybrid-3 | oil-high-efficiency-noAC | Saintjohns_1996-2005_oil | Saintjohns_1996-2005_oil_oil-high-efficiency-noAC | 203.2 | Zone 6 | 1996-2005 | gas-hybrid-3 | gas-hybrid-3 | oil | Saintjohns | NF | -15 | 51.8 | 10.1 | 41.7 | 4800 | 9774.7 | 10.1 | Typical Replacement | 41.7 | 9.6 | 0 | oil-high-efficiency-noAC | 0 | 0 | TRUE | 1.2819 | 70.7 | 0.3 | 0 | 70.4 | 18.9 | -9.8 | -41.7 | 70.4 | 0.26733 | oil_gas-hybrid-3 | 277.7778 | 26.85 | 36.8 | TRUE | 9 | 1903 | 2663 | 2.1559 | 6.8998 | 4.7439 | 1.4516 | 33.8975 | 34.07 | 0 | 0 | 39.2288 | 50.266 | 37.1153 | 0 | 51.6979 | 602.7313 | 0 | 791.0398 | gas-hybrid-3 | 10923 | 10923 | 633.5764 | 4478.6487 | 3845.0723 | 20975.0397 | 78427.8268 | 57452.7871 | 4.5972 | 93.9574 | 180.2049 | 0.3 | 6.1315 | 11.7598 | 66.4 | 137.9142 | 29161.1897 | 40807.277 | 33.0371 | 105.7317 | 72.6946 | 0.68754
Saintjohns_1996-2005_oil_1 | 1700 | 1709 | Saintjohns_1996-2005_oil_base | oil-high-efficiency-noAC | Saintjohns_1996-2005_oil | Saintjohns_1996-2005_oil_oil-high-efficiency-noAC | 203.2 | Zone 6 | 1996-2005 | base | vintageOil83% | oil | Saintjohns | NF | -15 | 81.9 | 81.9 | 0 | 4800 | 9710.9 | 1.3 | Typical Replacement | 0 | 0 | 80.7 | oil-high-efficiency-noAC | 0 | 0 | TRUE | 0.81197 | 70.7 | 0.3 | 0 | 70.4 | -11.2 | -1 | 0 | -10.3 | -0.15842 | oil_base | 277.7778 | 26.85 | 36.8 | TRUE | 9 | 1903 | 2663 | 7.9117 | 6.8998 | -1.0119 | -0.30964 | 33.8975 | 34.07 | 0 | 0 | 39.2288 | 50.266 | 37.1153 | 0 | 51.6979 | 602.7313 | 0 | 791.0398 | oil | 0 | 0 | 5169.6786 | 4478.6487 | -691.0299 | 79168.976 | 78427.8268 | -741.1491 | 4.5972 | 93.9574 | 180.2049 | 0.3 | 6.1315 | 11.7598 | 66.5 | 137.9142 | 29161.1897 | 40807.277 | 121.2376 | 105.7317 | -15.5059 | -0.14665
Saintjohns_1996-2005_oil_1 | 1701 | 1709 | Saintjohns_1996-2005_oil_gas-furnace-ecm | oil-high-efficiency-noAC | Saintjohns_1996-2005_oil | Saintjohns_1996-2005_oil_oil-high-efficiency-noAC | 203.2 | Zone 6 | 1996-2005 | gas-furnace-ecm | gas-furnace-ecm | oil | Saintjohns | NF | -15 | 69.2 | 69.2 | 0 | 4800 | 9710.9 | 0.3 | Typical Replacement | 68.9 | 0 | 0 | oil-high-efficiency-noAC | 0 | 0 | TRUE | 0.95954 | 70.7 | 0.3 | 0 | 70.4 | 1.5 | 0 | -68.9 | 70.4 | 0.021216 | oil_gas-furnace-ecm | 277.7778 | 26.85 | 36.8 | TRUE | 9 | 1903 | 2663 | 3.5212 | 6.8998 | 3.3786 | 1.0339 | 33.8975 | 34.07 | 0 | 0 | 39.2288 | 50.266 | 37.1153 | 0 | 51.6979 | 602.7313 | 0 | 791.0398 | gas-furnace-ecm | 6458 | 6458 | 433.6826 | 4478.6487 | 4044.9661 | 13113.8602 | 78427.8268 | 65313.9666 | 4.5972 | 93.9574 | 180.2049 | 0.3 | 6.1315 | 11.7598 | 66.4 | 137.9142 | 29161.1897 | 40807.277 | 53.9587 | 105.7317 | 51.773 | 0.48966
Saintjohns_1996-2005_oil_1 | 1702 | 1709 | Saintjohns_1996-2005_oil_ASHP | oil-high-efficiency-noAC | Saintjohns_1996-2005_oil | Saintjohns_1996-2005_oil_oil-high-efficiency-noAC | 203.2 | Zone 6 | 1996-2005 | ASHP | ASHP | oil | Saintjohns | NF | -15 | 27.9 | 22.9 | 5 | 4800 | 9774.7 | 27.9 | Typical Replacement | 0 | 22.8 | 0 | oil-high-efficiency-noAC | 0 | 0 | TRUE | 2.3799 | 70.7 | 0.3 | 0 | 70.4 | 42.8 | -27.6 | 0 | 70.4 | 0.60537 | oil_ASHP | 277.7778 | 26.85 | 36.8 | TRUE | 9 | 1903 | 2663 | 0.06975 | 6.8998 | 6.8301 | 2.09 | 33.8975 | 34.07 | 0 | 0 | 39.2288 | 50.266 | 37.1153 | 0 | 51.6979 | 602.7313 | 0 | 791.0398 | ASHP | 10140 | 10140 | 1043.8862 | 4478.6487 | 3434.7625 | 27084.4659 | 78427.8268 | 51343.3609 | 4.5972 | 93.9574 | 180.2049 | 0.3 | 6.1315 | 11.7598 | 66.4 | 137.9142 | 29161.1897 | 40807.277 | 1.0688 | 105.7317 | 104.6629 | 0.98989
Saintjohns_1996-2005_oil_1 | 1703 | 1709 | Saintjohns_1996-2005_oil_CCASHP | oil-high-efficiency-noAC | Saintjohns_1996-2005_oil | Saintjohns_1996-2005_oil_oil-high-efficiency-noAC | 203.2 | Zone 6 | 1996-2005 | CCASHP | CCASHP | oil | Saintjohns | NF | -15 | 24.3 | 24.3 | 0.1 | 4800 | 9774.7 | 24.3 | Typical Replacement | 0 | 24.3 | 0 | oil-high-efficiency-noAC | 0 | 0 | TRUE | 2.7325 | 70.7 | 0.3 | 0 | 70.4 | 46.4 | -24 | 0 | 70.4 | 0.65629 | oil_CCASHP | 277.7778 | 26.85 | 36.8 | TRUE | 9 | 1903 | 2663 | 0.06075 | 6.8998 | 6.8391 | 2.0928 | 33.8975 | 34.07 | 0 | 0 | 39.2288 | 50.266 | 37.1153 | 0 | 51.6979 | 602.7313 | 0 | 791.0398 | CCASHP | 17515 | 17515 | 909.1912 | 4478.6487 | 3569.4575 | 32273.0832 | 78427.8268 | 46154.7436 | 4.5972 | 93.9574 | 180.2049 | 0.3 | 6.1315 | 11.7598 | 66.4 | 137.9142 | 29161.1897 | 40807.277 | 0.93092 | 105.7317 | 104.8008 | 0.9912
Saintjohns_1996-2005_oil_1 | 1704 | 1709 | Saintjohns_1996-2005_oil_GSHP | oil-high-efficiency-noAC | Saintjohns_1996-2005_oil | Saintjohns_1996-2005_oil_oil-high-efficiency-noAC | 203.2 | Zone 6 | 1996-2005 | GSHP | GSHP | oil | Saintjohns | NF | -15 | 19.2 | 19.1 | 0.1 | 4800 | 9774.7 | 19.2 | Typical Replacement | 0 | 16 | 0 | oil-high-efficiency-noAC | 0 | 0 | TRUE | 3.4688 | 70.7 | 0.3 | 0 | 70.4 | 51.5 | -18.9 | 0 | 70.4 | 0.72843 | oil_GSHP | 277.7778 | 26.85 | 36.8 | TRUE | 9 | 1903 | 2663 | 0.048 | 6.8998 | 6.8518 | 2.0967 | 33.8975 | 34.07 | 0 | 0 | 39.2288 | 50.266 | 37.1153 | 0 | 51.6979 | 602.7313 | 0 | 791.0398 | GSHP | 36395.12 | 36395.12 | 718.3733 | 4478.6487 | 3760.2754 | 48055.8277 | 78427.8268 | 30371.9991 | 4.5972 | 93.9574 | 180.2049 | 0.3 | 6.1315 | 11.7598 | 66.6 | 137.9142 | 29161.1897 | 40807.277 | 0.73554 | 105.7317 | 104.9962 | 0.99304
Saintjohns_1996-2005_oil_1 | 1705 | 1709 | Saintjohns_1996-2005_oil_gas-hybrid-1 | oil-high-efficiency-noAC | Saintjohns_1996-2005_oil | Saintjohns_1996-2005_oil_oil-high-efficiency-noAC | 203.2 | Zone 6 | 1996-2005 | gas-hybrid-1 | gas-hybrid-1 | oil | Saintjohns | NF | -15 | 28.1 | 22.9 | 5.2 | 4800 | 9774.7 | 22.9 | Typical Replacement | 5.2 | 22.8 | 0 | oil-high-efficiency-noAC | 0 | 0 | TRUE | 2.363 | 70.7 | 0.3 | 0 | 70.4 | 42.6 | -22.6 | -5.2 | 70.4 | 0.60255 | oil_gas-hybrid-1 | 277.7778 | 26.85 | 36.8 | TRUE | 9 | 1903 | 2663 | 0.32295 | 6.8998 | 6.5769 | 2.0125 | 33.8975 | 34.07 | 0 | 0 | 39.2288 | 50.266 | 37.1153 | 0 | 51.6979 | 602.7313 | 0 | 791.0398 | gas-hybrid-1 | 10923 | 10923 | 888.6934 | 4478.6487 | 3589.9553 | 25319.4015 | 78427.8268 | 53108.4253 | 4.5972 | 93.9574 | 180.2049 | 0.3 | 6.1315 | 11.7598 | 66.4 | 137.9142 | 29161.1897 | 40807.277 | 4.9488 | 105.7317 | 100.7829 | 0.9532
Saintjohns_1996-2005_oil_1 | 1706 | 1709 | Saintjohns_1996-2005_oil_gas-hybrid-2 | oil-high-efficiency-noAC | Saintjohns_1996-2005_oil | Saintjohns_1996-2005_oil_oil-high-efficiency-noAC | 203.2 | Zone 6 | 1996-2005 | gas-hybrid-2 | gas-hybrid-2 | oil | Saintjohns | NF | -15 | 45.5 | 13.2 | 32.3 | 4800 | 9774.7 | 13.2 | Typical Replacement | 32.3 | 12.8 | 0 | oil-high-efficiency-noAC | 0 | 0 | TRUE | 1.4593 | 70.7 | 0.3 | 0 | 70.4 | 25.2 | -12.9 | -32.3 | 70.4 | 0.35644 | oil_gas-hybrid-2 | 277.7778 | 26.85 | 36.8 | TRUE | 9 | 1903 | 2663 | 1.6834 | 6.8998 | 5.2165 | 1.5962 | 33.8975 | 34.07 | 0 | 0 | 39.2288 | 50.266 | 37.1153 | 0 | 51.6979 | 602.7313 | 0 | 791.0398 | gas-hybrid-2 | 10923 | 10923 | 691.928 | 4478.6487 | 3786.7207 | 21974.559 | 78427.8268 | 56453.2678 | 4.5972 | 93.9574 | 180.2049 | 0.3 | 6.1315 | 11.7598 | 66.4 | 137.9142 | 29161.1897 | 40807.277 | 25.7959 | 105.7317 | 79.9358 | 0.75603
Saintjohns_1996-2005_oil_1 | 1708 | 1709 | Saintjohns_1996-2005_oil_gas-hybrid-4 | oil-high-efficiency-noAC | Saintjohns_1996-2005_oil | Saintjohns_1996-2005_oil_oil-high-efficiency-noAC | 203.2 | Zone 6 | 1996-2005 | gas-hybrid-4 | gas-hybrid-4 | oil | Saintjohns | NF | -15 | 37.9 | 17.2 | 20.7 | 4800 | 9774.7 | 17.2 | Typical Replacement | 20.7 | 16.9 | 0 | oil-high-efficiency-noAC | 0 | 0 | TRUE | 1.752 | 70.7 | 0.3 | 0 | 70.4 | 32.8 | -16.9 | -20.7 | 70.4 | 0.46393 | oil_gas-hybrid-4 | 277.7778 | 26.85 | 36.8 | TRUE | 9 | 1903 | 2663 | 1.1007 | 6.8998 | 5.7992 | 1.7745 | 33.8975 | 34.07 | 0 | 0 | 39.2288 | 50.266 | 37.1153 | 0 | 51.6979 | 602.7313 | 0 | 791.0398 | gas-hybrid-4 | 10923 | 10923 | 770.4641 | 4478.6487 | 3708.1846 | 23313.9679 | 78427.8268 | 55113.859 | 4.5972 | 93.9574 | 180.2049 | 0.3 | 6.1315 | 11.7598 | 66.4 | 137.9142 | 29161.1897 | 40807.277 | 16.8666 | 105.7317 | 88.8652 | 0.84048
Saintjohns_2006-2011_elec_0 | 1710 | 1710 | Saintjohns_2006-2011_elec_base | base | Saintjohns_2006-2011_elec | Saintjohns_2006-2011_elec_base | 207.6 | Zone 6 | 2006-2011 | base | NBC-elec-heat | elec | Saintjohns | NF | -15 | 61.5 | 61.5 | 0 | 4800 | 9030.6 | 61.5 | Typical Replacement | 0 | 0 | 0 | base | 0 | 0 | TRUE | 1 | 61.5 | 61.5 | 0 | 0 | 0 | 0 | 0 | 0 | 0 | elec_base | 277.7778 | 26.85 | 36.8 | TRUE | 9 | 1903 | 2663 | 0.15375 | 0.15375 | 0 | 0 | 33.8975 | 34.07 | 0 | 0 | 39.2288 | 50.266 | 37.1153 | 0 | 51.6979 | 602.7313 | 0 | 791.0398 | elec | 2840 | 2840 | 2301.0394 | 2301.0394 | 0 | 40190.7043 | 40190.7043 | 0 | 4.5972 | 93.9574 | 180.2049 | 0.3 | 6.1315 | 11.7598 | 61.5 | 137.9142 | 29161.1897 | 40807.277 | 2.356 | 2.356 | 0 | 0
Saintjohns_2006-2011_elec_1 | 1719 | 1710 | Saintjohns_2006-2011_elec_oil-high-efficiency-noAC | base | Saintjohns_2006-2011_elec | Saintjohns_2006-2011_elec_base | 207.6 | Zone 6 | 2006-2011 | oil-high-efficiency-noAC | oil-high-efficiency-noAC | elec | Saintjohns | NF | -15 | 65.4 | 65.4 | 0 | 4800 | 9030.6 | 0.2 | Typical Replacement | 0 | 0 | 65.1 | base | 0 | 0 | TRUE | 0.94037 | 61.5 | 61.5 | 0 | 0 | -3.9 | 61.3 | 0 | -65.1 | -0.063415 | elec_oil-high-efficiency-noAC | 277.7778 | 26.85 | 36.8 | TRUE | 9 | 1903 | 2663 | 6.3802 | 0.15375 | -6.2264 | -1.9053 | 33.8975 | 34.07 | 0 | 0 | 39.2288 | 50.266 | 37.1153 | 0 | 51.6979 | 602.7313 | 0 | 791.0398 | oil-high-efficiency-noAC | 9870 | 9870 | 4138.5812 | 2301.0394 | -1837.5418 | 73219.4969 | 40190.7043 | -33028.7926 | 4.5972 | 93.9574 | 180.2049 | 0.3 | 6.1315 | 11.7598 | 61.5 | 137.9142 | 29161.1897 | 40807.277 | 97.7688 | 2.356 | -95.4128 | -40.4972
Saintjohns_2006-2011_elec_1 | 1711 | 1710 | Saintjohns_2006-2011_elec_gas-furnace-ecm | base | Saintjohns_2006-2011_elec | Saintjohns_2006-2011_elec_base | 207.6 | Zone 6 | 2006-2011 | gas-furnace-ecm | gas-furnace-ecm | elec | Saintjohns | NF | -15 | 64 | 64 | 0 | 4800 | 9030.6 | 0.2 | Typical Replacement | 63.8 | 0 | 0 | base | 0 | 0 | TRUE | 0.96094 | 61.5 | 61.5 | 0 | 0 | -2.5 | 61.3 | -63.8 | 0 | -0.04065 | elec_gas-furnace-ecm | 277.7778 | 26.85 | 36.8 | TRUE | 9 | 1903 | 2663 | 3.2604 | 0.15375 | -3.1066 | -0.95063 | 33.8975 | 34.07 | 0 | 0 | 39.2288 | 50.266 | 37.1153 | 0 | 51.6979 | 602.7313 | 0 | 791.0398 | gas-furnace-ecm | 6458 | 6458 | 398.6706 | 2301.0394 | 1902.3689 | 12573.9448 | 40190.7043 | 27616.7595 | 4.5972 | 93.9574 | 180.2049 | 0.3 | 6.1315 | 11.7598 | 61.5 | 137.9142 | 29161.1897 | 40807.277 | 49.9617 | 2.356 | -47.6056 | -20.2058
Saintjohns_2006-2011_elec_1 | 1712 | 1710 | Saintjohns_2006-2011_elec_ASHP | base | Saintjohns_2006-2011_elec | Saintjohns_2006-2011_elec_base | 207.6 | Zone 6 | 2006-2011 | ASHP | ASHP | elec | Saintjohns | NF | -15 | 25.5 | 21.4 | 4.2 | 4800 | 9093.6 | 25.5 | Typical Replacement | 0 | 21.3 | 0 | base | 0 | 0 | TRUE | 2.4078 | 61.5 | 61.5 | 0 | 0 | 36 | 36 | 0 | 0 | 0.58537 | elec_ASHP | 277.7778 | 26.85 | 36.8 | TRUE | 9 | 1903 | 2663 | 0.06375 | 0.15375 | 0.09 | 0.02754 | 33.8975 | 34.07 | 0 | 0 | 39.2288 | 50.266 | 37.1153 | 0 | 51.6979 | 602.7313 | 0 | 791.0398 | ASHP | 10140 | 10140 | 954.0895 | 2301.0394 | 1346.9499 | 25626.8774 | 40190.7043 | 14563.8269 | 4.5972 | 93.9574 | 180.2049 | 0.3 | 6.1315 | 11.7598 | 61.4 | 137.9142 | 29161.1897 | 40807.277 | 0.97689 | 2.356 | 1.3791 | 0.58537
Saintjohns_2006-2011_elec_1 | 1713 | 1710 | Saintjohns_2006-2011_elec_CCASHP | base | Saintjohns_2006-2011_elec | Saintjohns_2006-2011_elec_base | 207.6 | Zone 6 | 2006-2011 | CCASHP | CCASHP | elec | Saintjohns | NF | -15 | 22.5 | 22.4 | 0.1 | 4800 | 9093.6 | 22.5 | Typical Replacement | 0 | 22.4 | 0 | base | 0 | 0 | TRUE | 2.7289 | 61.5 | 61.5 | 0 | 0 | 39 | 39 | 0 | 0 | 0.63415 | elec_CCASHP | 277.7778 | 26.85 | 36.8 | TRUE | 9 | 1903 | 2663 | 0.05625 | 0.15375 | 0.0975 | 0.029835 | 33.8975 | 34.07 | 0 | 0 | 39.2288 | 50.266 | 37.1153 | 0 | 51.6979 | 602.7313 | 0 | 791.0398 | CCASHP | 17515 | 17515 | 841.8437 | 2301.0394 | 1459.1957 | 31179.8918 | 40190.7043 | 9010.8125 | 4.5972 | 93.9574 | 180.2049 | 0.3 | 6.1315 | 11.7598 | 61.4 | 137.9142 | 29161.1897 | 40807.277 | 0.86196 | 2.356 | 1.4941 | 0.63415
Saintjohns_2006-2011_elec_1 | 1716 | 1710 | Saintjohns_2006-2011_elec_gas-hybrid-2 | base | Saintjohns_2006-2011_elec | Saintjohns_2006-2011_elec_base | 207.6 | Zone 6 | 2006-2011 | gas-hybrid-2 | gas-hybrid-2 | elec | Saintjohns | NF | -15 | 41.9 | 12.3 | 29.6 | 4800 | 9093.6 | 12.3 | Typical Replacement | 29.6 | 12 | 0 | base | 0 | 0 | TRUE | 1.4678 | 61.5 | 61.5 | 0 | 0 | 19.6 | 49.2 | -29.6 | 0 | 0.3187 | elec_gas-hybrid-2 | 277.7778 | 26.85 | 36.8 | TRUE | 9 | 1903 | 2663 | 1.5432 | 0.15375 | -1.3894 | -0.42517 | 33.8975 | 34.07 | 0 | 0 | 39.2288 | 50.266 | 37.1153 | 0 | 51.6979 | 602.7313 | 0 | 791.0398 | gas-hybrid-2 | 10923 | 10923 | 641.6993 | 2301.0394 | 1659.3402 | 21174.2785 | 40190.7043 | 19016.4258 | 4.5972 | 93.9574 | 180.2049 | 0.3 | 6.1315 | 11.7598 | 61.5 | 137.9142 | 29161.1897 | 40807.277 | 23.6474 | 2.356 | -21.2913 | -9.0369
Saintjohns_2006-2011_elec_1 | 1715 | 1710 | Saintjohns_2006-2011_elec_gas-hybrid-1 | base | Saintjohns_2006-2011_elec | Saintjohns_2006-2011_elec_base | 207.6 | Zone 6 | 2006-2011 | gas-hybrid-1 | gas-hybrid-1 | elec | Saintjohns | NF | -15 | 25.7 | 21.4 | 4.3 | 4800 | 9093.6 | 21.4 | Typical Replacement | 4.3 | 21.3 | 0 | base | 0 | 0 | TRUE | 2.3891 | 61.5 | 61.5 | 0 | 0 | 35.8 | 40.1 | -4.3 | 0 | 0.58211 | elec_gas-hybrid-1 | 277.7778 | 26.85 | 36.8 | TRUE | 9 | 1903 | 2663 | 0.27321 | 0.15375 | -0.11946 | -0.036555 | 33.8975 | 34.07 | 0 | 0 | 39.2288 | 50.266 | 37.1153 | 0 | 51.6979 | 602.7313 | 0 | 791.0398 | gas-hybrid-1 | 10923 | 10923 | 827.0522 | 2301.0394 | 1473.9872 | 24323.8471 | 40190.7043 | 15866.8573 | 4.5972 | 93.9574 | 180.2049 | 0.3 | 6.1315 | 11.7598 | 61.4 | 137.9142 | 29161.1897 | 40807.277 | 4.1866 | 2.356 | -1.8306 | -0.77698
Saintjohns_2006-2011_elec_1 | 1718 | 1710 | Saintjohns_2006-2011_elec_gas-hybrid-4 | base | Saintjohns_2006-2011_elec | Saintjohns_2006-2011_elec_base | 207.6 | Zone 6 | 2006-2011 | gas-hybrid-4 | gas-hybrid-4 | elec | Saintjohns | NF | -15 | 34.9 | 16 | 19 | 4800 | 9093.6 | 16 | Typical Replacement | 19 | 15.7 | 0 | base | 0 | 0 | TRUE | 1.7593 | 61.5 | 61.5 | 0 | 0 | 26.6 | 45.5 | -19 | 0 | 0.43252 | elec_gas-hybrid-4 | 277.7778 | 26.85 | 36.8 | TRUE | 9 | 1903 | 2663 | 1.0108 | 0.15375 | -0.85707 | -0.26226 | 33.8975 | 34.07 | 0 | 0 | 39.2288 | 50.266 | 37.1153 | 0 | 51.6979 | 602.7313 | 0 | 791.0398 | gas-hybrid-4 | 10923 | 10923 | 715.1423 | 2301.0394 | 1585.8972 | 22425.4461 | 40190.7043 | 17765.2582 | 4.5972 | 93.9574 | 180.2049 | 0.3 | 6.1315 | 11.7598 | 61.4 | 137.9142 | 29161.1897 | 40807.277 | 15.4895 | 2.356 | -13.1335 | -5.5744
Saintjohns_2006-2011_elec_1 | 1717 | 1710 | Saintjohns_2006-2011_elec_gas-hybrid-3 | base | Saintjohns_2006-2011_elec | Saintjohns_2006-2011_elec_base | 207.6 | Zone 6 | 2006-2011 | gas-hybrid-3 | gas-hybrid-3 | elec | Saintjohns | NF | -15 | 47.8 | 9.4 | 38.4 | 4800 | 9093.6 | 9.4 | Typical Replacement | 38.4 | 9 | 0 | base | 0 | 0 | TRUE | 1.2866 | 61.5 | 61.5 | 0 | 0 | 13.7 | 52.1 | -38.4 | 0 | 0.22276 | elec_gas-hybrid-3 | 277.7778 | 26.85 | 36.8 | TRUE | 9 | 1903 | 2663 | 1.9856 | 0.15375 | -1.8318 | -0.56054 | 33.8975 | 34.07 | 0 | 0 | 39.2288 | 50.266 | 37.1153 | 0 | 51.6979 | 602.7313 | 0 | 791.0398 | gas-hybrid-3 | 10923 | 10923 | 587.1519 | 2301.0394 | 1713.8876 | 20239.8505 | 40190.7043 | 19950.8538 | 4.5972 | 93.9574 | 180.2049 | 0.3 | 6.1315 | 11.7598 | 61.5 | 137.9142 | 29161.1897 | 40807.277 | 30.4265 | 2.356 | -28.0704 | -11.9143
Saintjohns_2006-2011_elec_1 | 1714 | 1710 | Saintjohns_2006-2011_elec_GSHP | base | Saintjohns_2006-2011_elec | Saintjohns_2006-2011_elec_base | 207.6 | Zone 6 | 2006-2011 | GSHP | GSHP | elec | Saintjohns | NF | -15 | 17.8 | 17.7 | 0 | 4800 | 9093.6 | 17.8 | Typical Replacement | 0 | 14.8 | 0 | base | 0 | 0 | TRUE | 3.4607 | 61.5 | 61.5 | 0 | 0 | 43.7 | 43.7 | 0 | 0 | 0.71057 | elec_GSHP | 277.7778 | 26.85 | 36.8 | TRUE | 9 | 1903 | 2663 | 0.0445 | 0.15375 | 0.10925 | 0.033431 | 33.8975 | 34.07 | 0 | 0 | 39.2288 | 50.266 | 37.1153 | 0 | 51.6979 | 602.7313 | 0 | 791.0398 | GSHP | 36395.12 | 36395.12 | 665.9919 | 2301.0394 | 1635.0475 | 47205.5678 | 40190.7043 | -7014.8634 | 4.5972 | 93.9574 | 180.2049 | 0.3 | 6.1315 | 11.7598 | 61.6 | 137.9142 | 29161.1897 | 40807.277 | 0.68191 | 2.356 | 1.6741 | 0.71057
Saintjohns_2006-2011_gas_0 | 1721 | 1721 | Saintjohns_2006-2011_gas_gas-furnace-ecm | gas-furnace-ecm | Saintjohns_2006-2011_gas | Saintjohns_2006-2011_gas_gas-furnace-ecm | 207.6 | Zone 6 | 2006-2011 | gas-furnace-ecm | gas-furnace-ecm | gas | Saintjohns | NF | -15 | 64 | 64 | 0 | 4800 | 9030.6 | 0.2 | Typical Replacement | 63.8 | 0 | 0 | gas-furnace-ecm | 0 | 0 | TRUE | 0.96094 | 64 | 0.2 | 63.8 | 0 | 0 | 0 | 0 | 0 | 0 | gas_gas-furnace-ecm | 277.7778 | 26.85 | 36.8 | TRUE | 9 | 1903 | 2663 | 3.2604 | 3.2604 | 0 | 0 | 33.8975 | 34.07 | 0 | 0 | 39.2288 | 50.266 | 37.1153 | 0 | 51.6979 | 602.7313 | 0 | 791.0398 | gas-furnace-ecm | 6458 | 6458 | 398.6706 | 398.6706 | 0 | 12573.9448 | 12573.9448 | 0 | 4.5972 | 93.9574 | 180.2049 | 0.3 | 6.1315 | 11.7598 | 61.5 | 137.9142 | 29161.1897 | 40807.277 | 49.9617 | 49.9617 | 0 | 0
Saintjohns_2006-2011_gas_1 | 1720 | 1721 | Saintjohns_2006-2011_gas_base | gas-furnace-ecm | Saintjohns_2006-2011_gas | Saintjohns_2006-2011_gas_gas-furnace-ecm | 207.6 | Zone 6 | 2006-2011 | base | vintageGas90% | gas | Saintjohns | NF | -15 | 68.3 | 68.3 | 0 | 4800 | 9030.6 | 0.2 | Typical Replacement | 68 | 0 | 0 | gas-furnace-ecm | 0 | 0 | TRUE | 0.90044 | 64 | 0.2 | 63.8 | 0 | -4.3 | 0 | -4.2 | 0 | -0.067187 | gas_base | 277.7778 | 26.85 | 36.8 | TRUE | 9 | 1903 | 2663 | 3.475 | 3.2604 | -0.2146 | -0.065668 | 33.8975 | 34.07 | 0 | 0 | 39.2288 | 50.266 | 37.1153 | 0 | 51.6979 | 602.7313 | 0 | 791.0398 | gas | 0 | 0 | 424.4227 | 398.6706 | -25.7522 | 6510.5657 | 12573.9448 | 6063.3791 | 4.5972 | 93.9574 | 180.2049 | 0.3 | 6.1315 | 11.7598 | 61.5 | 137.9142 | 29161.1897 | 40807.277 | 53.2502 | 49.9617 | -3.2885 | -0.065821
Saintjohns_2006-2011_gas_1 | 1722 | 1721 | Saintjohns_2006-2011_gas_ASHP | gas-furnace-ecm | Saintjohns_2006-2011_gas | Saintjohns_2006-2011_gas_gas-furnace-ecm | 207.6 | Zone 6 | 2006-2011 | ASHP | ASHP | gas | Saintjohns | NF | -15 | 25.5 | 21.4 | 4.2 | 4800 | 9093.6 | 25.5 | Typical Replacement | 0 | 21.3 | 0 | gas-furnace-ecm | 0 | 0 | TRUE | 2.4078 | 64 | 0.2 | 63.8 | 0 | 38.5 | -25.3 | 63.8 | 0 | 0.60156 | gas_ASHP | 277.7778 | 26.85 | 36.8 | TRUE | 9 | 1903 | 2663 | 0.06375 | 3.2604 | 3.1966 | 0.97817 | 33.8975 | 34.07 | 0 | 0 | 39.2288 | 50.266 | 37.1153 | 0 | 51.6979 | 602.7313 | 0 | 791.0398 | ASHP | 10140 | 10140 | 954.0895 | 398.6706 | -555.4189 | 25626.8774 | 12573.9448 | -13052.9326 | 4.5972 | 93.9574 | 180.2049 | 0.3 | 6.1315 | 11.7598 | 61.4 | 137.9142 | 29161.1897 | 40807.277 | 0.97689 | 49.9617 | 48.9848 | 0.98045
Saintjohns_2006-2011_gas_1 | 1723 | 1721 | Saintjohns_2006-2011_gas_CCASHP | gas-furnace-ecm | Saintjohns_2006-2011_gas | Saintjohns_2006-2011_gas_gas-furnace-ecm | 207.6 | Zone 6 | 2006-2011 | CCASHP | CCASHP | gas | Saintjohns | NF | -15 | 22.5 | 22.4 | 0.1 | 4800 | 9093.6 | 22.5 | Typical Replacement | 0 | 22.4 | 0 | gas-furnace-ecm | 0 | 0 | TRUE | 2.7289 | 64 | 0.2 | 63.8 | 0 | 41.5 | -22.3 | 63.8 | 0 | 0.64844 | gas_CCASHP | 277.7778 | 26.85 | 36.8 | TRUE | 9 | 1903 | 2663 | 0.05625 | 3.2604 | 3.2041 | 0.98047 | 33.8975 | 34.07 | 0 | 0 | 39.2288 | 50.266 | 37.1153 | 0 | 51.6979 | 602.7313 | 0 | 791.0398 | CCASHP | 17515 | 17515 | 841.8437 | 398.6706 | -443.1731 | 31179.8918 | 12573.9448 | -18605.947 | 4.5972 | 93.9574 | 180.2049 | 0.3 | 6.1315 | 11.7598 | 61.4 | 137.9142 | 29161.1897 | 40807.277 | 0.86196 | 49.9617 | 49.0997 | 0.98275
Saintjohns_2006-2011_gas_1 | 1724 | 1721 | Saintjohns_2006-2011_gas_GSHP | gas-furnace-ecm | Saintjohns_2006-2011_gas | Saintjohns_2006-2011_gas_gas-furnace-ecm | 207.6 | Zone 6 | 2006-2011 | GSHP | GSHP | gas | Saintjohns | NF | -15 | 17.8 | 17.7 | 0 | 4800 | 9093.6 | 17.8 | Typical Replacement | 0 | 14.8 | 0 | gas-furnace-ecm | 0 | 0 | TRUE | 3.4607 | 64 | 0.2 | 63.8 | 0 | 46.2 | -17.6 | 63.8 | 0 | 0.72188 | gas_GSHP | 277.7778 | 26.85 | 36.8 | TRUE | 9 | 1903 | 2663 | 0.0445 | 3.2604 | 3.2159 | 0.98406 | 33.8975 | 34.07 | 0 | 0 | 39.2288 | 50.266 | 37.1153 | 0 | 51.6979 | 602.7313 | 0 | 791.0398 | GSHP | 36395.12 | 36395.12 | 665.9919 | 398.6706 | -267.3213 | 47205.5678 | 12573.9448 | -34631.6229 | 4.5972 | 93.9574 | 180.2049 | 0.3 | 6.1315 | 11.7598 | 61.6 | 137.9142 | 29161.1897 | 40807.277 | 0.68191 | 49.9617 | 49.2797 | 0.98635
Saintjohns_2006-2011_gas_1 | 1725 | 1721 | Saintjohns_2006-2011_gas_gas-hybrid-1 | gas-furnace-ecm | Saintjohns_2006-2011_gas | Saintjohns_2006-2011_gas_gas-furnace-ecm | 207.6 | Zone 6 | 2006-2011 | gas-hybrid-1 | gas-hybrid-1 | gas | Saintjohns | NF | -15 | 25.7 | 21.4 | 4.3 | 4800 | 9093.6 | 21.4 | Typical Replacement | 4.3 | 21.3 | 0 | gas-furnace-ecm | 0 | 0 | TRUE | 2.3891 | 64 | 0.2 | 63.8 | 0 | 38.3 | -21.2 | 59.5 | 0 | 0.59844 | gas_gas-hybrid-1 | 277.7778 | 26.85 | 36.8 | TRUE | 9 | 1903 | 2663 | 0.27321 | 3.2604 | 2.9872 | 0.91408 | 33.8975 | 34.07 | 0 | 0 | 39.2288 | 50.266 | 37.1153 | 0 | 51.6979 | 602.7313 | 0 | 791.0398 | gas-hybrid-1 | 10923 | 10923 | 827.0522 | 398.6706 | -428.3816 | 24323.8471 | 12573.9448 | -11749.9022 | 4.5972 | 93.9574 | 180.2049 | 0.3 | 6.1315 | 11.7598 | 61.4 | 137.9142 | 29161.1897 | 40807.277 | 4.1866 | 49.9617 | 45.775 | 0.9162
Saintjohns_2006-2011_gas_1 | 1726 | 1721 | Saintjohns_2006-2011_gas_gas-hybrid-2 | gas-furnace-ecm | Saintjohns_2006-2011_gas | Saintjohns_2006-2011_gas_gas-furnace-ecm | 207.6 | Zone 6 | 2006-2011 | gas-hybrid-2 | gas-hybrid-2 | gas | Saintjohns | NF | -15 | 41.9 | 12.3 | 29.6 | 4800 | 9093.6 | 12.3 | Typical Replacement | 29.6 | 12 | 0 | gas-furnace-ecm | 0 | 0 | TRUE | 1.4678 | 64 | 0.2 | 63.8 | 0 | 22.1 | -12.1 | 34.2 | 0 | 0.34531 | gas_gas-hybrid-2 | 277.7778 | 26.85 | 36.8 | TRUE | 9 | 1903 | 2663 | 1.5432 | 3.2604 | 1.7172 | 0.52547 | 33.8975 | 34.07 | 0 | 0 | 39.2288 | 50.266 | 37.1153 | 0 | 51.6979 | 602.7313 | 0 | 791.0398 | gas-hybrid-2 | 10923 | 10923 | 641.6993 | 398.6706 | -243.0287 | 21174.2785 | 12573.9448 | -8600.3337 | 4.5972 | 93.9574 | 180.2049 | 0.3 | 6.1315 | 11.7598 | 61.5 | 137.9142 | 29161.1897 | 40807.277 | 23.6474 | 49.9617 | 26.3143 | 0.52669
Saintjohns_2006-2011_gas_1 | 1727 | 1721 | Saintjohns_2006-2011_gas_gas-hybrid-3 | gas-furnace-ecm | Saintjohns_2006-2011_gas | Saintjohns_2006-2011_gas_gas-furnace-ecm | 207.6 | Zone 6 | 2006-2011 | gas-hybrid-3 | gas-hybrid-3 | gas | Saintjohns | NF | -15 | 47.8 | 9.4 | 38.4 | 4800 | 9093.6 | 9.4 | Typical Replacement | 38.4 | 9 | 0 | gas-furnace-ecm | 0 | 0 | TRUE | 1.2866 | 64 | 0.2 | 63.8 | 0 | 16.2 | -9.2 | 25.4 | 0 | 0.25313 | gas_gas-hybrid-3 | 277.7778 | 26.85 | 36.8 | TRUE | 9 | 1903 | 2663 | 1.9856 | 3.2604 | 1.2748 | 0.3901 | 33.8975 | 34.07 | 0 | 0 | 39.2288 | 50.266 | 37.1153 | 0 | 51.6979 | 602.7313 | 0 | 791.0398 | gas-hybrid-3 | 10923 | 10923 | 587.1519 | 398.6706 | -188.4813 | 20239.8505 | 12573.9448 | -7665.9057 | 4.5972 | 93.9574 | 180.2049 | 0.3 | 6.1315 | 11.7598 | 61.5 | 137.9142 | 29161.1897 | 40807.277 | 30.4265 | 49.9617 | 19.5352 | 0.391
Saintjohns_2006-2011_gas_1 | 1728 | 1721 | Saintjohns_2006-2011_gas_gas-hybrid-4 | gas-furnace-ecm | Saintjohns_2006-2011_gas | Saintjohns_2006-2011_gas_gas-furnace-ecm | 207.6 | Zone 6 | 2006-2011 | gas-hybrid-4 | gas-hybrid-4 | gas | Saintjohns | NF | -15 | 34.9 | 16 | 19 | 4800 | 9093.6 | 16 | Typical Replacement | 19 | 15.7 | 0 | gas-furnace-ecm | 0 | 0 | TRUE | 1.7593 | 64 | 0.2 | 63.8 | 0 | 29.1 | -15.8 | 44.8 | 0 | 0.45469 | gas_gas-hybrid-4 | 277.7778 | 26.85 | 36.8 | TRUE | 9 | 1903 | 2663 | 1.0108 | 3.2604 | 2.2496 | 0.68837 | 33.8975 | 34.07 | 0 | 0 | 39.2288 | 50.266 | 37.1153 | 0 | 51.6979 | 602.7313 | 0 | 791.0398 | gas-hybrid-4 | 10923 | 10923 | 715.1423 | 398.6706 | -316.4717 | 22425.4461 | 12573.9448 | -9851.5013 | 4.5972 | 93.9574 | 180.2049 | 0.3 | 6.1315 | 11.7598 | 61.4 | 137.9142 | 29161.1897 | 40807.277 | 15.4895 | 49.9617 | 34.4721 | 0.68997
Saintjohns_2006-2011_gas_1 | 1729 | 1721 | Saintjohns_2006-2011_gas_oil-high-efficiency-noAC | gas-furnace-ecm | Saintjohns_2006-2011_gas | Saintjohns_2006-2011_gas_gas-furnace-ecm | 207.6 | Zone 6 | 2006-2011 | oil-high-efficiency-noAC | oil-high-efficiency-noAC | gas | Saintjohns | NF | -15 | 65.4 | 65.4 | 0 | 4800 | 9030.6 | 0.2 | Typical Replacement | 0 | 0 | 65.1 | gas-furnace-ecm | 0 | 0 | TRUE | 0.94037 | 64 | 0.2 | 63.8 | 0 | -1.4 | 0 | 63.8 | -65.1 | -0.021875 | gas_oil-high-efficiency-noAC | 277.7778 | 26.85 | 36.8 | TRUE | 9 | 1903 | 2663 | 6.3802 | 3.2604 | -3.1198 | -0.95466 | 33.8975 | 34.07 | 0 | 0 | 39.2288 | 50.266 | 37.1153 | 0 | 51.6979 | 602.7313 | 0 | 791.0398 | oil-high-efficiency-noAC | 9870 | 9870 | 4138.5812 | 398.6706 | -3739.9106 | 73219.4969 | 12573.9448 | -60645.5521 | 4.5972 | 93.9574 | 180.2049 | 0.3 | 6.1315 | 11.7598 | 61.5 | 137.9142 | 29161.1897 | 40807.277 | 97.7688 | 49.9617 | -47.8072 | -0.95688
Saintjohns_2006-2011_oil_0 | 1739 | 1739 | Saintjohns_2006-2011_oil_oil-high-efficiency-noAC | oil-high-efficiency-noAC | Saintjohns_2006-2011_oil | Saintjohns_2006-2011_oil_oil-high-efficiency-noAC | 207.6 | Zone 6 | 2006-2011 | oil-high-efficiency-noAC | oil-high-efficiency-noAC | oil | Saintjohns | NF | -15 | 65.4 | 65.4 | 0 | 4800 | 9030.6 | 0.2 | Typical Replacement | 0 | 0 | 65.1 | oil-high-efficiency-noAC | 0 | 0 | TRUE | 0.94037 | 65.4 | 0.2 | 0 | 65.1 | 0 | 0 | 0 | 0 | 0 | oil_oil-high-efficiency-noAC | 277.7778 | 26.85 | 36.8 | TRUE | 9 | 1903 | 2663 | 6.3802 | 6.3802 | 0 | 0 | 33.8975 | 34.07 | 0 | 0 | 39.2288 | 50.266 | 37.1153 | 0 | 51.6979 | 602.7313 | 0 | 791.0398 | oil-high-efficiency-noAC | 9870 | 9870 | 4138.5812 | 4138.5812 | 0 | 73219.4969 | 73219.4969 | 0 | 4.5972 | 93.9574 | 180.2049 | 0.3 | 6.1315 | 11.7598 | 61.5 | 137.9142 | 29161.1897 | 40807.277 | 97.7688 | 97.7688 | 0 | 0
Saintjohns_2006-2011_oil_1 | 1731 | 1739 | Saintjohns_2006-2011_oil_gas-furnace-ecm | oil-high-efficiency-noAC | Saintjohns_2006-2011_oil | Saintjohns_2006-2011_oil_oil-high-efficiency-noAC | 207.6 | Zone 6 | 2006-2011 | gas-furnace-ecm | gas-furnace-ecm | oil | Saintjohns | NF | -15 | 64 | 64 | 0 | 4800 | 9030.6 | 0.2 | Typical Replacement | 63.8 | 0 | 0 | oil-high-efficiency-noAC | 0 | 0 | TRUE | 0.96094 | 65.4 | 0.2 | 0 | 65.1 | 1.4 | 0 | -63.8 | 65.1 | 0.021407 | oil_gas-furnace-ecm | 277.7778 | 26.85 | 36.8 | TRUE | 9 | 1903 | 2663 | 3.2604 | 6.3802 | 3.1198 | 0.95466 | 33.8975 | 34.07 | 0 | 0 | 39.2288 | 50.266 | 37.1153 | 0 | 51.6979 | 602.7313 | 0 | 791.0398 | gas-furnace-ecm | 6458 | 6458 | 398.6706 | 4138.5812 | 3739.9106 | 12573.9448 | 73219.4969 | 60645.5521 | 4.5972 | 93.9574 | 180.2049 | 0.3 | 6.1315 | 11.7598 | 61.5 | 137.9142 | 29161.1897 | 40807.277 | 49.9617 | 97.7688 | 47.8072 | 0.48898
Saintjohns_2006-2011_oil_1 | 1730 | 1739 | Saintjohns_2006-2011_oil_base | oil-high-efficiency-noAC | Saintjohns_2006-2011_oil | Saintjohns_2006-2011_oil_oil-high-efficiency-noAC | 207.6 | Zone 6 | 2006-2011 | base | vintageOil83% | oil | Saintjohns | NF | -15 | 75.5 | 75.5 | 0 | 4800 | 9030.6 | 1.2 | Typical Replacement | 0 | 0 | 74.4 | oil-high-efficiency-noAC | 0 | 0 | TRUE | 0.81457 | 65.4 | 0.2 | 0 | 65.1 | -10.1 | -1 | 0 | -9.3 | -0.15443 | oil_base | 277.7778 | 26.85 | 36.8 | TRUE | 9 | 1903 | 2663 | 7.2941 | 6.3802 | -0.91389 | -0.27965 | 33.8975 | 34.07 | 0 | 0 | 39.2288 | 50.266 | 37.1153 | 0 | 51.6979 | 602.7313 | 0 | 791.0398 | oil | 0 | 0 | 4766.1534 | 4138.5812 | -627.5722 | 72989.4014 | 73219.4969 | 230.0956 | 4.5972 | 93.9574 | 180.2049 | 0.3 | 6.1315 | 11.7598 | 61.5 | 137.9142 | 29161.1897 | 40807.277 | 111.773 | 97.7688 | -14.0042 | -0.14324
Saintjohns_2006-2011_oil_1 | 1733 | 1739 | Saintjohns_2006-2011_oil_CCASHP | oil-high-efficiency-noAC | Saintjohns_2006-2011_oil | Saintjohns_2006-2011_oil_oil-high-efficiency-noAC | 207.6 | Zone 6 | 2006-2011 | CCASHP | CCASHP | oil | Saintjohns | NF | -15 | 22.5 | 22.4 | 0.1 | 4800 | 9093.6 | 22.5 | Typical Replacement | 0 | 22.4 | 0 | oil-high-efficiency-noAC | 0 | 0 | TRUE | 2.7289 | 65.4 | 0.2 | 0 | 65.1 | 42.9 | -22.3 | 0 | 65.1 | 0.65596 | oil_CCASHP | 277.7778 | 26.85 | 36.8 | TRUE | 9 | 1903 | 2663 | 0.05625 | 6.3802 | 6.3239 | 1.9351 | 33.8975 | 34.07 | 0 | 0 | 39.2288 | 50.266 | 37.1153 | 0 | 51.6979 | 602.7313 | 0 | 791.0398 | CCASHP | 17515 | 17515 | 841.8437 | 4138.5812 | 3296.7375 | 31179.8918 | 73219.4969 | 42039.6051 | 4.5972 | 93.9574 | 180.2049 | 0.3 | 6.1315 | 11.7598 | 61.4 | 137.9142 | 29161.1897 | 40807.277 | 0.86196 | 97.7688 | 96.9069 | 0.99118
Saintjohns_2006-2011_oil_1 | 1734 | 1739 | Saintjohns_2006-2011_oil_GSHP | oil-high-efficiency-noAC | Saintjohns_2006-2011_oil | Saintjohns_2006-2011_oil_oil-high-efficiency-noAC | 207.6 | Zone 6 | 2006-2011 | GSHP | GSHP | oil | Saintjohns | NF | -15 | 17.8 | 17.7 | 0 | 4800 | 9093.6 | 17.8 | Typical Replacement | 0 | 14.8 | 0 | oil-high-efficiency-noAC | 0 | 0 | TRUE | 3.4607 | 65.4 | 0.2 | 0 | 65.1 | 47.6 | -17.6 | 0 | 65.1 | 0.72783 | oil_GSHP | 277.7778 | 26.85 | 36.8 | TRUE | 9 | 1903 | 2663 | 0.0445 | 6.3802 | 6.3357 | 1.9387 | 33.8975 | 34.07 | 0 | 0 | 39.2288 | 50.266 | 37.1153 | 0 | 51.6979 | 602.7313 | 0 | 791.0398 | GSHP | 36395.12 | 36395.12 | 665.9919 | 4138.5812 | 3472.5893 | 47205.5678 | 73219.4969 | 26013.9292 | 4.5972 | 93.9574 | 180.2049 | 0.3 | 6.1315 | 11.7598 | 61.6 | 137.9142 | 29161.1897 | 40807.277 | 0.68191 | 97.7688 | 97.0869 | 0.99303
Saintjohns_2006-2011_oil_1 | 1735 | 1739 | Saintjohns_2006-2011_oil_gas-hybrid-1 | oil-high-efficiency-noAC | Saintjohns_2006-2011_oil | Saintjohns_2006-2011_oil_oil-high-efficiency-noAC | 207.6 | Zone 6 | 2006-2011 | gas-hybrid-1 | gas-hybrid-1 | oil | Saintjohns | NF | -15 | 25.7 | 21.4 | 4.3 | 4800 | 9093.6 | 21.4 | Typical Replacement | 4.3 | 21.3 | 0 | oil-high-efficiency-noAC | 0 | 0 | TRUE | 2.3891 | 65.4 | 0.2 | 0 | 65.1 | 39.7 | -21.2 | -4.3 | 65.1 | 0.60703 | oil_gas-hybrid-1 | 277.7778 | 26.85 | 36.8 | TRUE | 9 | 1903 | 2663 | 0.27321 | 6.3802 | 6.107 | 1.8687 | 33.8975 | 34.07 | 0 | 0 | 39.2288 | 50.266 | 37.1153 | 0 | 51.6979 | 602.7313 | 0 | 791.0398 | gas-hybrid-1 | 10923 | 10923 | 827.0522 | 4138.5812 | 3311.529 | 24323.8471 | 73219.4969 | 48895.6499 | 4.5972 | 93.9574 | 180.2049 | 0.3 | 6.1315 | 11.7598 | 61.4 | 137.9142 | 29161.1897 | 40807.277 | 4.1866 | 97.7688 | 93.5822 | 0.95718
Saintjohns_2006-2011_oil_1 | 1736 | 1739 | Saintjohns_2006-2011_oil_gas-hybrid-2 | oil-high-efficiency-noAC | Saintjohns_2006-2011_oil | Saintjohns_2006-2011_oil_oil-high-efficiency-noAC | 207.6 | Zone 6 | 2006-2011 | gas-hybrid-2 | gas-hybrid-2 | oil | Saintjohns | NF | -15 | 41.9 | 12.3 | 29.6 | 4800 | 9093.6 | 12.3 | Typical Replacement | 29.6 | 12 | 0 | oil-high-efficiency-noAC | 0 | 0 | TRUE | 1.4678 | 65.4 | 0.2 | 0 | 65.1 | 23.5 | -12.1 | -29.6 | 65.1 | 0.35933 | oil_gas-hybrid-2 | 277.7778 | 26.85 | 36.8 | TRUE | 9 | 1903 | 2663 | 1.5432 | 6.3802 | 4.837 | 1.4801 | 33.8975 | 34.07 | 0 | 0 | 39.2288 | 50.266 | 37.1153 | 0 | 51.6979 | 602.7313 | 0 | 791.0398 | gas-hybrid-2 | 10923 | 10923 | 641.6993 | 4138.5812 | 3496.8819 | 21174.2785 | 73219.4969 | 52045.2184 | 4.5972 | 93.9574 | 180.2049 | 0.3 | 6.1315 | 11.7598 | 61.5 | 137.9142 | 29161.1897 | 40807.277 | 23.6474 | 97.7688 | 74.1215 | 0.75813
Saintjohns_2006-2011_oil_1 | 1737 | 1739 | Saintjohns_2006-2011_oil_gas-hybrid-3 | oil-high-efficiency-noAC | Saintjohns_2006-2011_oil | Saintjohns_2006-2011_oil_oil-high-efficiency-noAC | 207.6 | Zone 6 | 2006-2011 | gas-hybrid-3 | gas-hybrid-3 | oil | Saintjohns | NF | -15 | 47.8 | 9.4 | 38.4 | 4800 | 9093.6 | 9.4 | Typical Replacement | 38.4 | 9 | 0 | oil-high-efficiency-noAC | 0 | 0 | TRUE | 1.2866 | 65.4 | 0.2 | 0 | 65.1 | 17.6 | -9.2 | -38.4 | 65.1 | 0.26911 | oil_gas-hybrid-3 | 277.7778 | 26.85 | 36.8 | TRUE | 9 | 1903 | 2663 | 1.9856 | 6.3802 | 4.3946 | 1.3448 | 33.8975 | 34.07 | 0 | 0 | 39.2288 | 50.266 | 37.1153 | 0 | 51.6979 | 602.7313 | 0 | 791.0398 | gas-hybrid-3 | 10923 | 10923 | 587.1519 | 4138.5812 | 3551.4293 | 20239.8505 | 73219.4969 | 52979.6464 | 4.5972 | 93.9574 | 180.2049 | 0.3 | 6.1315 | 11.7598 | 61.5 | 137.9142 | 29161.1897 | 40807.277 | 30.4265 | 97.7688 | 67.3424 | 0.68879
Saintjohns_2006-2011_oil_1 | 1738 | 1739 | Saintjohns_2006-2011_oil_gas-hybrid-4 | oil-high-efficiency-noAC | Saintjohns_2006-2011_oil | Saintjohns_2006-2011_oil_oil-high-efficiency-noAC | 207.6 | Zone 6 | 2006-2011 | gas-hybrid-4 | gas-hybrid-4 | oil | Saintjohns | NF | -15 | 34.9 | 16 | 19 | 4800 | 9093.6 | 16 | Typical Replacement | 19 | 15.7 | 0 | oil-high-efficiency-noAC | 0 | 0 | TRUE | 1.7593 | 65.4 | 0.2 | 0 | 65.1 | 30.5 | -15.8 | -19 | 65.1 | 0.46636 | oil_gas-hybrid-4 | 277.7778 | 26.85 | 36.8 | TRUE | 9 | 1903 | 2663 | 1.0108 | 6.3802 | 5.3694 | 1.643 | 33.8975 | 34.07 | 0 | 0 | 39.2288 | 50.266 | 37.1153 | 0 | 51.6979 | 602.7313 | 0 | 791.0398 | gas-hybrid-4 | 10923 | 10923 | 715.1423 | 4138.5812 | 3423.4389 | 22425.4461 | 73219.4969 | 50794.0508 | 4.5972 | 93.9574 | 180.2049 | 0.3 | 6.1315 | 11.7598 | 61.4 | 137.9142 | 29161.1897 | 40807.277 | 15.4895 | 97.7688 | 82.2793 | 0.84157
Saintjohns_2006-2011_oil_1 | 1732 | 1739 | Saintjohns_2006-2011_oil_ASHP | oil-high-efficiency-noAC | Saintjohns_2006-2011_oil | Saintjohns_2006-2011_oil_oil-high-efficiency-noAC | 207.6 | Zone 6 | 2006-2011 | ASHP | ASHP | oil | Saintjohns | NF | -15 | 25.5 | 21.4 | 4.2 | 4800 | 9093.6 | 25.5 | Typical Replacement | 0 | 21.3 | 0 | oil-high-efficiency-noAC | 0 | 0 | TRUE | 2.4078 | 65.4 | 0.2 | 0 | 65.1 | 39.9 | -25.3 | 0 | 65.1 | 0.61009 | oil_ASHP | 277.7778 | 26.85 | 36.8 | TRUE | 9 | 1903 | 2663 | 0.06375 | 6.3802 | 6.3164 | 1.9328 | 33.8975 | 34.07 | 0 | 0 | 39.2288 | 50.266 | 37.1153 | 0 | 51.6979 | 602.7313 | 0 | 791.0398 | ASHP | 10140 | 10140 | 954.0895 | 4138.5812 | 3184.4917 | 25626.8774 | 73219.4969 | 47592.6195 | 4.5972 | 93.9574 | 180.2049 | 0.3 | 6.1315 | 11.7598 | 61.4 | 137.9142 | 29161.1897 | 40807.277 | 0.97689 | 97.7688 | 96.7919 | 0.99001
Saintjohns_2012-2019_elec_0 | 1740 | 1740 | Saintjohns_2012-2019_elec_base | base | Saintjohns_2012-2019_elec | Saintjohns_2012-2019_elec_base | 207.6 | Zone 6 | 2012-2019 | base | NBC-elec-heat | elec | Saintjohns | NF | -15 | 53.7 | 53.7 | 0 | 4800 | 8103.3 | 53.7 | Typical Replacement | 0 | 0 | 0 | base | 0 | 0 | TRUE | 1 | 53.7 | 53.7 | 0 | 0 | 0 | 0 | 0 | 0 | 0 | elec_base | 277.7778 | 26.85 | 36.8 | TRUE | 9 | 1903 | 2663 | 0.13425 | 0.13425 | 0 | 0 | 33.8975 | 34.07 | 0 | 0 | 39.2288 | 50.266 | 37.1153 | 0 | 51.6979 | 602.7313 | 0 | 791.0398 | elec | 2840 | 2840 | 2009.2003 | 2009.2003 | 0 | 35453.5418 | 35453.5418 | 0 | 4.5972 | 93.9574 | 180.2049 | 0.3 | 6.1315 | 11.7598 | 53.7 | 137.9142 | 29161.1897 | 40807.277 | 2.0572 | 2.0572 | 0 | 0
Saintjohns_2012-2019_elec_1 | 1741 | 1740 | Saintjohns_2012-2019_elec_gas-furnace-ecm | base | Saintjohns_2012-2019_elec | Saintjohns_2012-2019_elec_base | 207.6 | Zone 6 | 2012-2019 | gas-furnace-ecm | gas-furnace-ecm | elec | Saintjohns | NF | -15 | 55.8 | 55.8 | 0 | 4800 | 8103.3 | 0.2 | Typical Replacement | 55.6 | 0 | 0 | base | 0 | 0 | TRUE | 0.96057 | 53.7 | 53.7 | 0 | 0 | -2.1 | 53.5 | -55.6 | 0 | -0.039106 | elec_gas-furnace-ecm | 277.7778 | 26.85 | 36.8 | TRUE | 9 | 1903 | 2663 | 2.8414 | 0.13425 | -2.7072 | -0.82839 | 33.8975 | 34.07 | 0 | 0 | 39.2288 | 50.266 | 37.1153 | 0 | 51.6979 | 602.7313 | 0 | 791.0398 | gas-furnace-ecm | 6458 | 6458 | 348.3926 | 2009.2003 | 1660.8077 | 11803.4945 | 35453.5418 | 23650.0473 | 4.5972 | 93.9574 | 180.2049 | 0.3 | 6.1315 | 11.7598 | 53.6 | 137.9142 | 29161.1897 | 40807.277 | 43.5412 | 2.0572 | -41.484 | -20.1651
Saintjohns_2012-2019_elec_1 | 1742 | 1740 | Saintjohns_2012-2019_elec_ASHP | base | Saintjohns_2012-2019_elec | Saintjohns_2012-2019_elec_base | 207.6 | Zone 6 | 2012-2019 | ASHP | ASHP | elec | Saintjohns | NF | -15 | 22.5 | 18.5 | 4.1 | 4800 | 8166.3 | 22.5 | Typical Replacement | 0 | 18.4 | 0 | base | 0 | 0 | TRUE | 2.3822 | 53.7 | 53.7 | 0 | 0 | 31.2 | 31.2 | 0 | 0 | 0.58101 | elec_ASHP | 277.7778 | 26.85 | 36.8 | TRUE | 9 | 1903 | 2663 | 0.05625 | 0.13425 | 0.078 | 0.023868 | 33.8975 | 34.07 | 0 | 0 | 39.2288 | 50.266 | 37.1153 | 0 | 51.6979 | 602.7313 | 0 | 791.0398 | ASHP | 10140 | 10140 | 841.8437 | 2009.2003 | 1167.3566 | 23804.8918 | 35453.5418 | 11648.65 | 4.5972 | 93.9574 | 180.2049 | 0.3 | 6.1315 | 11.7598 | 53.6 | 137.9142 | 29161.1897 | 40807.277 | 0.86196 | 2.0572 | 1.1953 | 0.58101
Saintjohns_2012-2019_elec_1 | 1743 | 1740 | Saintjohns_2012-2019_elec_CCASHP | base | Saintjohns_2012-2019_elec | Saintjohns_2012-2019_elec_base | 207.6 | Zone 6 | 2012-2019 | CCASHP | CCASHP | elec | Saintjohns | NF | -15 | 19.6 | 19.6 | 0.1 | 4800 | 8166.3 | 19.6 | Typical Replacement | 0 | 19.6 | 0 | base | 0 | 0 | TRUE | 2.7347 | 53.7 | 53.7 | 0 | 0 | 34.1 | 34.1 | 0 | 0 | 0.63501 | elec_CCASHP | 277.7778 | 26.85 | 36.8 | TRUE | 9 | 1903 | 2663 | 0.049 | 0.13425 | 0.08525 | 0.026087 | 33.8975 | 34.07 | 0 | 0 | 39.2288 | 50.266 | 37.1153 | 0 | 51.6979 | 602.7313 | 0 | 791.0398 | CCASHP | 17515 | 17515 | 733.3394 | 2009.2003 | 1275.8609 | 29418.6391 | 35453.5418 | 6034.9027 | 4.5972 | 93.9574 | 180.2049 | 0.3 | 6.1315 | 11.7598 | 53.6 | 137.9142 | 29161.1897 | 40807.277 | 0.75087 | 2.0572 | 1.3064 | 0.63501
Saintjohns_2012-2019_elec_1 | 1744 | 1740 | Saintjohns_2012-2019_elec_GSHP | base | Saintjohns_2012-2019_elec | Saintjohns_2012-2019_elec_base | 207.6 | Zone 6 | 2012-2019 | GSHP | GSHP | elec | Saintjohns | NF | -15 | 15.5 | 15.5 | 0 | 4800 | 8166.3 | 15.5 | Typical Replacement | 0 | 12.9 | 0 | base | 0 | 0 | TRUE | 3.4645 | 53.7 | 53.7 | 0 | 0 | 38.2 | 38.2 | 0 | 0 | 0.71136 | elec_GSHP | 277.7778 | 26.85 | 36.8 | TRUE | 9 | 1903 | 2663 | 0.03875 | 0.13425 | 0.0955 | 0.029223 | 33.8975 | 34.07 | 0 | 0 | 39.2288 | 50.266 | 37.1153 | 0 | 51.6979 | 602.7313 | 0 | 791.0398 | GSHP | 36395.12 | 36395.12 | 579.9368 | 2009.2003 | 1429.2635 | 45808.7122 | 35453.5418 | -10355.1703 | 4.5972 | 93.9574 | 180.2049 | 0.3 | 6.1315 | 11.7598 | 53.7 | 137.9142 | 29161.1897 | 40807.277 | 0.5938 | 2.0572 | 1.4634 | 0.71136
Saintjohns_2012-2019_elec_1 | 1745 | 1740 | Saintjohns_2012-2019_elec_gas-hybrid-1 | base | Saintjohns_2012-2019_elec | Saintjohns_2012-2019_elec_base | 207.6 | Zone 6 | 2012-2019 | gas-hybrid-1 | gas-hybrid-1 | elec | Saintjohns | NF | -15 | 22.7 | 18.5 | 4.2 | 4800 | 8166.3 | 18.5 | Typical Replacement | 4.2 | 18.4 | 0 | base | 0 | 0 | TRUE | 2.3612 | 53.7 | 53.7 | 0 | 0 | 31 | 35.2 | -4.2 | 0 | 0.57728 | elec_gas-hybrid-1 | 277.7778 | 26.85 | 36.8 | TRUE | 9 | 1903 | 2663 | 0.26085 | 0.13425 | -0.1266 | -0.03874 | 33.8975 | 34.07 | 0 | 0 | 39.2288 | 50.266 | 37.1153 | 0 | 51.6979 | 602.7313 | 0 | 791.0398 | gas-hybrid-1 | 10923 | 10923 | 717.9348 | 2009.2003 | 1291.2655 | 22553.1986 | 35453.5418 | 12900.3432 | 4.5972 | 93.9574 | 180.2049 | 0.3 | 6.1315 | 11.7598 | 53.6 | 137.9142 | 29161.1897 | 40807.277 | 3.9972 | 2.0572 | -1.94 | -0.94303
Saintjohns_2012-2019_elec_1 | 1746 | 1740 | Saintjohns_2012-2019_elec_gas-hybrid-2 | base | Saintjohns_2012-2019_elec | Saintjohns_2012-2019_elec_base | 207.6 | Zone 6 | 2012-2019 | gas-hybrid-2 | gas-hybrid-2 | elec | Saintjohns | NF | -15 | 36.8 | 10.7 | 26.1 | 4800 | 8166.3 | 10.7 | Typical Replacement | 26.1 | 10.4 | 0 | base | 0 | 0 | TRUE | 1.4565 | 53.7 | 53.7 | 0 | 0 | 16.9 | 43 | -26.1 | 0 | 0.31471 | elec_gas-hybrid-2 | 277.7778 | 26.85 | 36.8 | TRUE | 9 | 1903 | 2663 | 1.3603 | 0.13425 | -1.2261 | -0.37518 | 33.8975 | 34.07 | 0 | 0 | 39.2288 | 50.266 | 37.1153 | 0 | 51.6979 | 602.7313 | 0 | 791.0398 | gas-hybrid-2 | 10923 | 10923 | 560.3747 | 2009.2003 | 1448.8256 | 19873.7021 | 35453.5418 | 15579.8397 | 4.5972 | 93.9574 | 180.2049 | 0.3 | 6.1315 | 11.7598 | 53.6 | 137.9142 | 29161.1897 | 40807.277 | 20.8456 | 2.0572 | -18.7884 | -9.1329
Saintjohns_2012-2019_elec_1 | 1747 | 1740 | Saintjohns_2012-2019_elec_gas-hybrid-3 | base | Saintjohns_2012-2019_elec | Saintjohns_2012-2019_elec_base | 207.6 | Zone 6 | 2012-2019 | gas-hybrid-3 | gas-hybrid-3 | elec | Saintjohns | NF | -15 | 42 | 8.2 | 33.8 | 4800 | 8166.3 | 8.2 | Typical Replacement | 33.8 | 7.8 | 0 | base | 0 | 0 | TRUE | 1.2762 | 53.7 | 53.7 | 0 | 0 | 11.7 | 45.5 | -33.8 | 0 | 0.21788 | elec_gas-hybrid-3 | 277.7778 | 26.85 | 36.8 | TRUE | 9 | 1903 | 2663 | 1.7475 | 0.13425 | -1.6133 | -0.49366 | 33.8975 | 34.07 | 0 | 0 | 39.2288 | 50.266 | 37.1153 | 0 | 51.6979 | 602.7313 | 0 | 791.0398 | gas-hybrid-3 | 10923 | 10923 | 514.0488 | 2009.2003 | 1495.1515 | 19078.8525 | 35453.5418 | 16374.6894 | 4.5972 | 93.9574 | 180.2049 | 0.3 | 6.1315 | 11.7598 | 53.6 | 137.9142 | 29161.1897 | 40807.277 | 26.7788 | 2.0572 | -24.7216 | -12.017
Saintjohns_2012-2019_elec_1 | 1748 | 1740 | Saintjohns_2012-2019_elec_gas-hybrid-4 | base | Saintjohns_2012-2019_elec | Saintjohns_2012-2019_elec_base | 207.6 | Zone 6 | 2012-2019 | gas-hybrid-4 | gas-hybrid-4 | elec | Saintjohns | NF | -15 | 30.7 | 13.9 | 16.8 | 4800 | 8166.3 | 13.9 | Typical Replacement | 16.8 | 13.7 | 0 | base | 0 | 0 | TRUE | 1.7459 | 53.7 | 53.7 | 0 | 0 | 23 | 39.8 | -16.8 | 0 | 0.42831 | elec_gas-hybrid-4 | 277.7778 | 26.85 | 36.8 | TRUE | 9 | 1903 | 2663 | 0.89316 | 0.13425 | -0.75891 | -0.23223 | 33.8975 | 34.07 | 0 | 0 | 39.2288 | 50.266 | 37.1153 | 0 | 51.6979 | 602.7313 | 0 | 791.0398 | gas-hybrid-4 | 10923 | 10923 | 623.081 | 2009.2003 | 1386.1193 | 20943.35 | 35453.5418 | 14510.1918 | 4.5972 | 93.9574 | 180.2049 | 0.3 | 6.1315 | 11.7598 | 53.6 | 137.9142 | 29161.1897 | 40807.277 | 13.6865 | 2.0572 | -11.6293 | -5.6529
Saintjohns_2012-2019_elec_1 | 1749 | 1740 | Saintjohns_2012-2019_elec_oil-high-efficiency-noAC | base | Saintjohns_2012-2019_elec | Saintjohns_2012-2019_elec_base | 207.6 | Zone 6 | 2012-2019 | oil-high-efficiency-noAC | oil-high-efficiency-noAC | elec | Saintjohns | NF | -15 | 57 | 57 | 0 | 4800 | 8103.3 | 0.2 | Typical Replacement | 0 | 0 | 56.8 | base | 0 | 0 | TRUE | 0.94035 | 53.7 | 53.7 | 0 | 0 | -3.3 | 53.5 | 0 | -56.8 | -0.061453 | elec_oil-high-efficiency-noAC | 277.7778 | 26.85 | 36.8 | TRUE | 9 | 1903 | 2663 | 5.5668 | 0.13425 | -5.4326 | -1.6624 | 33.8975 | 34.07 | 0 | 0 | 39.2288 | 50.266 | 37.1153 | 0 | 51.6979 | 602.7313 | 0 | 791.0398 | oil-high-efficiency-noAC | 9870 | 9870 | 3611.8821 | 2009.2003 | -1602.6818 | 65158.1658 | 35453.5418 | -29704.6239 | 4.5972 | 93.9574 | 180.2049 | 0.3 | 6.1315 | 11.7598 | 53.6 | 137.9142 | 29161.1897 | 40807.277 | 85.3047 | 2.0572 | -83.2474 | -40.466
Saintjohns_2012-2019_gas_0 | 1751 | 1751 | Saintjohns_2012-2019_gas_gas-furnace-ecm | gas-furnace-ecm | Saintjohns_2012-2019_gas | Saintjohns_2012-2019_gas_gas-furnace-ecm | 207.6 | Zone 6 | 2012-2019 | gas-furnace-ecm | gas-furnace-ecm | gas | Saintjohns | NF | -15 | 55.8 | 55.8 | 0 | 4800 | 8103.3 | 0.2 | Typical Replacement | 55.6 | 0 | 0 | gas-furnace-ecm | 0 | 0 | TRUE | 0.96057 | 55.8 | 0.2 | 55.6 | 0 | 0 | 0 | 0 | 0 | 0 | gas_gas-furnace-ecm | 277.7778 | 26.85 | 36.8 | TRUE | 9 | 1903 | 2663 | 2.8414 | 2.8414 | 0 | 0 | 33.8975 | 34.07 | 0 | 0 | 39.2288 | 50.266 | 37.1153 | 0 | 51.6979 | 602.7313 | 0 | 791.0398 | gas-furnace-ecm | 6458 | 6458 | 348.3926 | 348.3926 | 0 | 11803.4945 | 11803.4945 | 0 | 4.5972 | 93.9574 | 180.2049 | 0.3 | 6.1315 | 11.7598 | 53.6 | 137.9142 | 29161.1897 | 40807.277 | 43.5412 | 43.5412 | 0 | 0
Saintjohns_2012-2019_gas_1 | 1750 | 1751 | Saintjohns_2012-2019_gas_base | gas-furnace-ecm | Saintjohns_2012-2019_gas | Saintjohns_2012-2019_gas_gas-furnace-ecm | 207.6 | Zone 6 | 2012-2019 | base | vintageGas92% | gas | Saintjohns | NF | -15 | 58.3 | 58.3 | 0 | 4800 | 8103.3 | 0.2 | Typical Replacement | 58.1 | 0 | 0 | gas-furnace-ecm | 0 | 0 | TRUE | 0.91938 | 55.8 | 0.2 | 55.6 | 0 | -2.5 | 0 | -2.5 | 0 | -0.044803 | gas_base | 277.7778 | 26.85 | 36.8 | TRUE | 9 | 1903 | 2663 | 2.9692 | 2.8414 | -0.12774 | -0.039088 | 33.8975 | 34.07 | 0 | 0 | 39.2288 | 50.266 | 37.1153 | 0 | 51.6979 | 602.7313 | 0 | 791.0398 | gas | 0 | 0 | 363.7212 | 348.3926 | -15.3287 | 5580.3879 | 11803.4945 | 6223.1066 | 4.5972 | 93.9574 | 180.2049 | 0.3 | 6.1315 | 11.7598 | 53.6 | 137.9142 | 29161.1897 | 40807.277 | 45.4987 | 43.5412 | -1.9574 | -0.044956
Saintjohns_2012-2019_gas_1 | 1752 | 1751 | Saintjohns_2012-2019_gas_ASHP | gas-furnace-ecm | Saintjohns_2012-2019_gas | Saintjohns_2012-2019_gas_gas-furnace-ecm | 207.6 | Zone 6 | 2012-2019 | ASHP | ASHP | gas | Saintjohns | NF | -15 | 22.5 | 18.5 | 4.1 | 4800 | 8166.3 | 22.5 | Typical Replacement | 0 | 18.4 | 0 | gas-furnace-ecm | 0 | 0 | TRUE | 2.3822 | 55.8 | 0.2 | 55.6 | 0 | 33.3 | -22.3 | 55.6 | 0 | 0.59677 | gas_ASHP | 277.7778 | 26.85 | 36.8 | TRUE | 9 | 1903 | 2663 | 0.05625 | 2.8414 | 2.7852 | 0.85226 | 33.8975 | 34.07 | 0 | 0 | 39.2288 | 50.266 | 37.1153 | 0 | 51.6979 | 602.7313 | 0 | 791.0398 | ASHP | 10140 | 10140 | 841.8437 | 348.3926 | -493.4511 | 23804.8918 | 11803.4945 | -12001.3973 | 4.5972 | 93.9574 | 180.2049 | 0.3 | 6.1315 | 11.7598 | 53.6 | 137.9142 | 29161.1897 | 40807.277 | 0.86196 | 43.5412 | 42.6793 | 0.9802
Saintjohns_2012-2019_gas_1 | 1753 | 1751 | Saintjohns_2012-2019_gas_CCASHP | gas-furnace-ecm | Saintjohns_2012-2019_gas | Saintjohns_2012-2019_gas_gas-furnace-ecm | 207.6 | Zone 6 | 2012-2019 | CCASHP | CCASHP | gas | Saintjohns | NF | -15 | 19.6 | 19.6 | 0.1 | 4800 | 8166.3 | 19.6 | Typical Replacement | 0 | 19.6 | 0 | gas-furnace-ecm | 0 | 0 | TRUE | 2.7347 | 55.8 | 0.2 | 55.6 | 0 | 36.2 | -19.4 | 55.6 | 0 | 0.64875 | gas_CCASHP | 277.7778 | 26.85 | 36.8 | TRUE | 9 | 1903 | 2663 | 0.049 | 2.8414 | 2.7924 | 0.85448 | 33.8975 | 34.07 | 0 | 0 | 39.2288 | 50.266 | 37.1153 | 0 | 51.6979 | 602.7313 | 0 | 791.0398 | CCASHP | 17515 | 17515 | 733.3394 | 348.3926 | -384.9468 | 29418.6391 | 11803.4945 | -17615.1446 | 4.5972 | 93.9574 | 180.2049 | 0.3 | 6.1315 | 11.7598 | 53.6 | 137.9142 | 29161.1897 | 40807.277 | 0.75087 | 43.5412 | 42.7904 | 0.98276
Saintjohns_2012-2019_gas_1 | 1754 | 1751 | Saintjohns_2012-2019_gas_GSHP | gas-furnace-ecm | Saintjohns_2012-2019_gas | Saintjohns_2012-2019_gas_gas-furnace-ecm | 207.6 | Zone 6 | 2012-2019 | GSHP | GSHP | gas | Saintjohns | NF | -15 | 15.5 | 15.5 | 0 | 4800 | 8166.3 | 15.5 | Typical Replacement | 0 | 12.9 | 0 | gas-furnace-ecm | 0 | 0 | TRUE | 3.4645 | 55.8 | 0.2 | 55.6 | 0 | 40.3 | -15.3 | 55.6 | 0 | 0.72222 | gas_GSHP | 277.7778 | 26.85 | 36.8 | TRUE | 9 | 1903 | 2663 | 0.03875 | 2.8414 | 2.8027 | 0.85761 | 33.8975 | 34.07 | 0 | 0 | 39.2288 | 50.266 | 37.1153 | 0 | 51.6979 | 602.7313 | 0 | 791.0398 | GSHP | 36395.12 | 36395.12 | 579.9368 | 348.3926 | -231.5442 | 45808.7122 | 11803.4945 | -34005.2176 | 4.5972 | 93.9574 | 180.2049 | 0.3 | 6.1315 | 11.7598 | 53.7 | 137.9142 | 29161.1897 | 40807.277 | 0.5938 | 43.5412 | 42.9474 | 0.98636
Saintjohns_2012-2019_gas_1 | 1755 | 1751 | Saintjohns_2012-2019_gas_gas-hybrid-1 | gas-furnace-ecm | Saintjohns_2012-2019_gas | Saintjohns_2012-2019_gas_gas-furnace-ecm | 207.6 | Zone 6 | 2012-2019 | gas-hybrid-1 | gas-hybrid-1 | gas | Saintjohns | NF | -15 | 22.7 | 18.5 | 4.2 | 4800 | 8166.3 | 18.5 | Typical Replacement | 4.2 | 18.4 | 0 | gas-furnace-ecm | 0 | 0 | TRUE | 2.3612 | 55.8 | 0.2 | 55.6 | 0 | 33.1 | -18.3 | 51.4 | 0 | 0.59319 | gas_gas-hybrid-1 | 277.7778 | 26.85 | 36.8 | TRUE | 9 | 1903 | 2663 | 0.26085 | 2.8414 | 2.5806 | 0.78965 | 33.8975 | 34.07 | 0 | 0 | 39.2288 | 50.266 | 37.1153 | 0 | 51.6979 | 602.7313 | 0 | 791.0398 | gas-hybrid-1 | 10923 | 10923 | 717.9348 | 348.3926 | -369.5422 | 22553.1986 | 11803.4945 | -10749.7041 | 4.5972 | 93.9574 | 180.2049 | 0.3 | 6.1315 | 11.7598 | 53.6 | 137.9142 | 29161.1897 | 40807.277 | 3.9972 | 43.5412 | 39.544 | 0.9082
Saintjohns_2012-2019_gas_1 | 1756 | 1751 | Saintjohns_2012-2019_gas_gas-hybrid-2 | gas-furnace-ecm | Saintjohns_2012-2019_gas | Saintjohns_2012-2019_gas_gas-furnace-ecm | 207.6 | Zone 6 | 2012-2019 | gas-hybrid-2 | gas-hybrid-2 | gas | Saintjohns | NF | -15 | 36.8 | 10.7 | 26.1 | 4800 | 8166.3 | 10.7 | Typical Replacement | 26.1 | 10.4 | 0 | gas-furnace-ecm | 0 | 0 | TRUE | 1.4565 | 55.8 | 0.2 | 55.6 | 0 | 19 | -10.5 | 29.5 | 0 | 0.3405 | gas_gas-hybrid-2 | 277.7778 | 26.85 | 36.8 | TRUE | 9 | 1903 | 2663 | 1.3603 | 2.8414 | 1.4811 | 0.45321 | 33.8975 | 34.07 | 0 | 0 | 39.2288 | 50.266 | 37.1153 | 0 | 51.6979 | 602.7313 | 0 | 791.0398 | gas-hybrid-2 | 10923 | 10923 | 560.3747 | 348.3926 | -211.9821 | 19873.7021 | 11803.4945 | -8070.2076 | 4.5972 | 93.9574 | 180.2049 | 0.3 | 6.1315 | 11.7598 | 53.6 | 137.9142 | 29161.1897 | 40807.277 | 20.8456 | 43.5412 | 22.6956 | 0.52124
Saintjohns_2012-2019_gas_1 | 1757 | 1751 | Saintjohns_2012-2019_gas_gas-hybrid-3 | gas-furnace-ecm | Saintjohns_2012-2019_gas | Saintjohns_2012-2019_gas_gas-furnace-ecm | 207.6 | Zone 6 | 2012-2019 | gas-hybrid-3 | gas-hybrid-3 | gas | Saintjohns | NF | -15 | 42 | 8.2 | 33.8 | 4800 | 8166.3 | 8.2 | Typical Replacement | 33.8 | 7.8 | 0 | gas-furnace-ecm | 0 | 0 | TRUE | 1.2762 | 55.8 | 0.2 | 55.6 | 0 | 13.8 | -8 | 21.8 | 0 | 0.24731 | gas_gas-hybrid-3 | 277.7778 | 26.85 | 36.8 | TRUE | 9 | 1903 | 2663 | 1.7475 | 2.8414 | 1.0939 | 0.33473 | 33.8975 | 34.07 | 0 | 0 | 39.2288 | 50.266 | 37.1153 | 0 | 51.6979 | 602.7313 | 0 | 791.0398 | gas-hybrid-3 | 10923 | 10923 | 514.0488 | 348.3926 | -165.6562 | 19078.8525 | 11803.4945 | -7275.3579 | 4.5972 | 93.9574 | 180.2049 | 0.3 | 6.1315 | 11.7598 | 53.6 | 137.9142 | 29161.1897 | 40807.277 | 26.7788 | 43.5412 | 16.7624 | 0.38498
Saintjohns_2012-2019_gas_1 | 1758 | 1751 | Saintjohns_2012-2019_gas_gas-hybrid-4 | gas-furnace-ecm | Saintjohns_2012-2019_gas | Saintjohns_2012-2019_gas_gas-furnace-ecm | 207.6 | Zone 6 | 2012-2019 | gas-hybrid-4 | gas-hybrid-4 | gas | Saintjohns | NF | -15 | 30.7 | 13.9 | 16.8 | 4800 | 8166.3 | 13.9 | Typical Replacement | 16.8 | 13.7 | 0 | gas-furnace-ecm | 0 | 0 | TRUE | 1.7459 | 55.8 | 0.2 | 55.6 | 0 | 25.1 | -13.7 | 38.8 | 0 | 0.44982 | gas_gas-hybrid-4 | 277.7778 | 26.85 | 36.8 | TRUE | 9 | 1903 | 2663 | 0.89316 | 2.8414 | 1.9483 | 0.59617 | 33.8975 | 34.07 | 0 | 0 | 39.2288 | 50.266 | 37.1153 | 0 | 51.6979 | 602.7313 | 0 | 791.0398 | gas-hybrid-4 | 10923 | 10923 | 623.081 | 348.3926 | -274.6884 | 20943.35 | 11803.4945 | -9139.8555 | 4.5972 | 93.9574 | 180.2049 | 0.3 | 6.1315 | 11.7598 | 53.6 | 137.9142 | 29161.1897 | 40807.277 | 13.6865 | 43.5412 | 29.8547 | 0.68567
Saintjohns_2012-2019_gas_1 | 1759 | 1751 | Saintjohns_2012-2019_gas_oil-high-efficiency-noAC | gas-furnace-ecm | Saintjohns_2012-2019_gas | Saintjohns_2012-2019_gas_gas-furnace-ecm | 207.6 | Zone 6 | 2012-2019 | oil-high-efficiency-noAC | oil-high-efficiency-noAC | gas | Saintjohns | NF | -15 | 57 | 57 | 0 | 4800 | 8103.3 | 0.2 | Typical Replacement | 0 | 0 | 56.8 | gas-furnace-ecm | 0 | 0 | TRUE | 0.94035 | 55.8 | 0.2 | 55.6 | 0 | -1.2 | 0 | 55.6 | -56.8 | -0.021505 | gas_oil-high-efficiency-noAC | 277.7778 | 26.85 | 36.8 | TRUE | 9 | 1903 | 2663 | 5.5668 | 2.8414 | -2.7254 | -0.83397 | 33.8975 | 34.07 | 0 | 0 | 39.2288 | 50.266 | 37.1153 | 0 | 51.6979 | 602.7313 | 0 | 791.0398 | oil-high-efficiency-noAC | 9870 | 9870 | 3611.8821 | 348.3926 | -3263.4895 | 65158.1658 | 11803.4945 | -53354.6712 | 4.5972 | 93.9574 | 180.2049 | 0.3 | 6.1315 | 11.7598 | 53.6 | 137.9142 | 29161.1897 | 40807.277 | 85.3047 | 43.5412 | -41.7634 | -0.95917
Saintjohns_2012-2019_oil_0 | 1769 | 1769 | Saintjohns_2012-2019_oil_oil-high-efficiency-noAC | oil-high-efficiency-noAC | Saintjohns_2012-2019_oil | Saintjohns_2012-2019_oil_oil-high-efficiency-noAC | 207.6 | Zone 6 | 2012-2019 | oil-high-efficiency-noAC | oil-high-efficiency-noAC | oil | Saintjohns | NF | -15 | 57 | 57 | 0 | 4800 | 8103.3 | 0.2 | Typical Replacement | 0 | 0 | 56.8 | oil-high-efficiency-noAC | 0 | 0 | TRUE | 0.94035 | 57 | 0.2 | 0 | 56.8 | 0 | 0 | 0 | 0 | 0 | oil_oil-high-efficiency-noAC | 277.7778 | 26.85 | 36.8 | TRUE | 9 | 1903 | 2663 | 5.5668 | 5.5668 | 0 | 0 | 33.8975 | 34.07 | 0 | 0 | 39.2288 | 50.266 | 37.1153 | 0 | 51.6979 | 602.7313 | 0 | 791.0398 | oil-high-efficiency-noAC | 9870 | 9870 | 3611.8821 | 3611.8821 | 0 | 65158.1658 | 65158.1658 | 0 | 4.5972 | 93.9574 | 180.2049 | 0.3 | 6.1315 | 11.7598 | 53.6 | 137.9142 | 29161.1897 | 40807.277 | 85.3047 | 85.3047 | 0 | 0
Saintjohns_2012-2019_oil_1 | 1762 | 1769 | Saintjohns_2012-2019_oil_ASHP | oil-high-efficiency-noAC | Saintjohns_2012-2019_oil | Saintjohns_2012-2019_oil_oil-high-efficiency-noAC | 207.6 | Zone 6 | 2012-2019 | ASHP | ASHP | oil | Saintjohns | NF | -15 | 22.5 | 18.5 | 4.1 | 4800 | 8166.3 | 22.5 | Typical Replacement | 0 | 18.4 | 0 | oil-high-efficiency-noAC | 0 | 0 | TRUE | 2.3822 | 57 | 0.2 | 0 | 56.8 | 34.5 | -22.3 | 0 | 56.8 | 0.60526 | oil_ASHP | 277.7778 | 26.85 | 36.8 | TRUE | 9 | 1903 | 2663 | 0.05625 | 5.5668 | 5.5106 | 1.6862 | 33.8975 | 34.07 | 0 | 0 | 39.2288 | 50.266 | 37.1153 | 0 | 51.6979 | 602.7313 | 0 | 791.0398 | ASHP | 10140 | 10140 | 841.8437 | 3611.8821 | 2770.0384 | 23804.8918 | 65158.1658 | 41353.2739 | 4.5972 | 93.9574 | 180.2049 | 0.3 | 6.1315 | 11.7598 | 53.6 | 137.9142 | 29161.1897 | 40807.277 | 0.86196 | 85.3047 | 84.4427 | 0.9899
Saintjohns_2012-2019_oil_1 | 1760 | 1769 | Saintjohns_2012-2019_oil_base | oil-high-efficiency-noAC | Saintjohns_2012-2019_oil | Saintjohns_2012-2019_oil_oil-high-efficiency-noAC | 207.6 | Zone 6 | 2012-2019 | base | vintageOil87% | oil | Saintjohns | NF | -15 | 63.8 | 63.8 | 0 | 4800 | 8103.3 | 1 | Typical Replacement | 0 | 0 | 62.8 | oil-high-efficiency-noAC | 0 | 0 | TRUE | 0.84169 | 57 | 0.2 | 0 | 56.8 | -6.8 | -0.8 | 0 | -6 | -0.1193 | oil_base | 277.7778 | 26.85 | 36.8 | TRUE | 9 | 1903 | 2663 | 6.1568 | 5.5668 | -0.58999 | -0.18054 | 33.8975 | 34.07 | 0 | 0 | 39.2288 | 50.266 | 37.1153 | 0 | 51.6979 | 602.7313 | 0 | 791.0398 | oil | 0 | 0 | 4022.5606 | 3611.8821 | -410.6786 | 61601.4969 | 65158.1658 | 3556.6689 | 4.5972 | 93.9574 | 180.2049 | 0.3 | 6.1315 | 11.7598 | 53.7 | 137.9142 | 29161.1897 | 40807.277 | 94.3456 | 85.3047 | -9.0409 | -0.10598
Saintjohns_2012-2019_oil_1 | 1763 | 1769 | Saintjohns_2012-2019_oil_CCASHP | oil-high-efficiency-noAC | Saintjohns_2012-2019_oil | Saintjohns_2012-2019_oil_oil-high-efficiency-noAC | 207.6 | Zone 6 | 2012-2019 | CCASHP | CCASHP | oil | Saintjohns | NF | -15 | 19.6 | 19.6 | 0.1 | 4800 | 8166.3 | 19.6 | Typical Replacement | 0 | 19.6 | 0 | oil-high-efficiency-noAC | 0 | 0 | TRUE | 2.7347 | 57 | 0.2 | 0 | 56.8 | 37.4 | -19.4 | 0 | 56.8 | 0.65614 | oil_CCASHP | 277.7778 | 26.85 | 36.8 | TRUE | 9 | 1903 | 2663 | 0.049 | 5.5668 | 5.5178 | 1.6884 | 33.8975 | 34.07 | 0 | 0 | 39.2288 | 50.266 | 37.1153 | 0 | 51.6979 | 602.7313 | 0 | 791.0398 | CCASHP | 17515 | 17515 | 733.3394 | 3611.8821 | 2878.5427 | 29418.6391 | 65158.1658 | 35739.5267 | 4.5972 | 93.9574 | 180.2049 | 0.3 | 6.1315 | 11.7598 | 53.6 | 137.9142 | 29161.1897 | 40807.277 | 0.75087 | 85.3047 | 84.5538 | 0.9912
Saintjohns_2012-2019_oil_1 | 1764 | 1769 | Saintjohns_2012-2019_oil_GSHP | oil-high-efficiency-noAC | Saintjohns_2012-2019_oil | Saintjohns_2012-2019_oil_oil-high-efficiency-noAC | 207.6 | Zone 6 | 2012-2019 | GSHP | GSHP | oil | Saintjohns | NF | -15 | 15.5 | 15.5 | 0 | 4800 | 8166.3 | 15.5 | Typical Replacement | 0 | 12.9 | 0 | oil-high-efficiency-noAC | 0 | 0 | TRUE | 3.4645 | 57 | 0.2 | 0 | 56.8 | 41.5 | -15.3 | 0 | 56.8 | 0.72807 | oil_GSHP | 277.7778 | 26.85 | 36.8 | TRUE | 9 | 1903 | 2663 | 0.03875 | 5.5668 | 5.5281 | 1.6916 | 33.8975 | 34.07 | 0 | 0 | 39.2288 | 50.266 | 37.1153 | 0 | 51.6979 | 602.7313 | 0 | 791.0398 | GSHP | 36395.12 | 36395.12 | 579.9368 | 3611.8821 | 3031.9453 | 45808.7122 | 65158.1658 | 19349.4536 | 4.5972 | 93.9574 | 180.2049 | 0.3 | 6.1315 | 11.7598 | 53.7 | 137.9142 | 29161.1897 | 40807.277 | 0.5938 | 85.3047 | 84.7109 | 0.99304
Saintjohns_2012-2019_oil_1 | 1761 | 1769 | Saintjohns_2012-2019_oil_gas-furnace-ecm | oil-high-efficiency-noAC | Saintjohns_2012-2019_oil | Saintjohns_2012-2019_oil_oil-high-efficiency-noAC | 207.6 | Zone 6 | 2012-2019 | gas-furnace-ecm | gas-furnace-ecm | oil | Saintjohns | NF | -15 | 55.8 | 55.8 | 0 | 4800 | 8103.3 | 0.2 | Typical Replacement | 55.6 | 0 | 0 | oil-high-efficiency-noAC | 0 | 0 | TRUE | 0.96057 | 57 | 0.2 | 0 | 56.8 | 1.2 | 0 | -55.6 | 56.8 | 0.021053 | oil_gas-furnace-ecm | 277.7778 | 26.85 | 36.8 | TRUE | 9 | 1903 | 2663 | 2.8414 | 5.5668 | 2.7254 | 0.83397 | 33.8975 | 34.07 | 0 | 0 | 39.2288 | 50.266 | 37.1153 | 0 | 51.6979 | 602.7313 | 0 | 791.0398 | gas-furnace-ecm | 6458 | 6458 | 348.3926 | 3611.8821 | 3263.4895 | 11803.4945 | 65158.1658 | 53354.6712 | 4.5972 | 93.9574 | 180.2049 | 0.3 | 6.1315 | 11.7598 | 53.6 | 137.9142 | 29161.1897 | 40807.277 | 43.5412 | 85.3047 | 41.7634 | 0.48958
Saintjohns_2012-2019_oil_1 | 1765 | 1769 | Saintjohns_2012-2019_oil_gas-hybrid-1 | oil-high-efficiency-noAC | Saintjohns_2012-2019_oil | Saintjohns_2012-2019_oil_oil-high-efficiency-noAC | 207.6 | Zone 6 | 2012-2019 | gas-hybrid-1 | gas-hybrid-1 | oil | Saintjohns | NF | -15 | 22.7 | 18.5 | 4.2 | 4800 | 8166.3 | 18.5 | Typical Replacement | 4.2 | 18.4 | 0 | oil-high-efficiency-noAC | 0 | 0 | TRUE | 2.3612 | 57 | 0.2 | 0 | 56.8 | 34.3 | -18.3 | -4.2 | 56.8 | 0.60175 | oil_gas-hybrid-1 | 277.7778 | 26.85 | 36.8 | TRUE | 9 | 1903 | 2663 | 0.26085 | 5.5668 | 5.306 | 1.6236 | 33.8975 | 34.07 | 0 | 0 | 39.2288 | 50.266 | 37.1153 | 0 | 51.6979 | 602.7313 | 0 | 791.0398 | gas-hybrid-1 | 10923 | 10923 | 717.9348 | 3611.8821 | 2893.9473 | 22553.1986 | 65158.1658 | 42604.9672 | 4.5972 | 93.9574 | 180.2049 | 0.3 | 6.1315 | 11.7598 | 53.6 | 137.9142 | 29161.1897 | 40807.277 | 3.9972 | 85.3047 | 81.3074 | 0.95314
Saintjohns_2012-2019_oil_1 | 1766 | 1769 | Saintjohns_2012-2019_oil_gas-hybrid-2 | oil-high-efficiency-noAC | Saintjohns_2012-2019_oil | Saintjohns_2012-2019_oil_oil-high-efficiency-noAC | 207.6 | Zone 6 | 2012-2019 | gas-hybrid-2 | gas-hybrid-2 | oil | Saintjohns | NF | -15 | 36.8 | 10.7 | 26.1 | 4800 | 8166.3 | 10.7 | Typical Replacement | 26.1 | 10.4 | 0 | oil-high-efficiency-noAC | 0 | 0 | TRUE | 1.4565 | 57 | 0.2 | 0 | 56.8 | 20.2 | -10.5 | -26.1 | 56.8 | 0.35439 | oil_gas-hybrid-2 | 277.7778 | 26.85 | 36.8 | TRUE | 9 | 1903 | 2663 | 1.3603 | 5.5668 | 4.2065 | 1.2872 | 33.8975 | 34.07 | 0 | 0 | 39.2288 | 50.266 | 37.1153 | 0 | 51.6979 | 602.7313 | 0 | 791.0398 | gas-hybrid-2 | 10923 | 10923 | 560.3747 | 3611.8821 | 3051.5073 | 19873.7021 | 65158.1658 | 45284.4636 | 4.5972 | 93.9574 | 180.2049 | 0.3 | 6.1315 | 11.7598 | 53.6 | 137.9142 | 29161.1897 | 40807.277 | 20.8456 | 85.3047 | 64.459 | 0.75563
Saintjohns_2012-2019_oil_1 | 1767 | 1769 | Saintjohns_2012-2019_oil_gas-hybrid-3 | oil-high-efficiency-noAC | Saintjohns_2012-2019_oil | Saintjohns_2012-2019_oil_oil-high-efficiency-noAC | 207.6 | Zone 6 | 2012-2019 | gas-hybrid-3 | gas-hybrid-3 | oil | Saintjohns | NF | -15 | 42 | 8.2 | 33.8 | 4800 | 8166.3 | 8.2 | Typical Replacement | 33.8 | 7.8 | 0 | oil-high-efficiency-noAC | 0 | 0 | TRUE | 1.2762 | 57 | 0.2 | 0 | 56.8 | 15 | -8 | -33.8 | 56.8 | 0.26316 | oil_gas-hybrid-3 | 277.7778 | 26.85 | 36.8 | TRUE | 9 | 1903 | 2663 | 1.7475 | 5.5668 | 3.8193 | 1.1687 | 33.8975 | 34.07 | 0 | 0 | 39.2288 | 50.266 | 37.1153 | 0 | 51.6979 | 602.7313 | 0 | 791.0398 | gas-hybrid-3 | 10923 | 10923 | 514.0488 | 3611.8821 | 3097.8332 | 19078.8525 | 65158.1658 | 46079.3133 | 4.5972 | 93.9574 | 180.2049 | 0.3 | 6.1315 | 11.7598 | 53.6 | 137.9142 | 29161.1897 | 40807.277 | 26.7788 | 85.3047 | 58.5259 | 0.68608
Saintjohns_2012-2019_oil_1 | 1768 | 1769 | Saintjohns_2012-2019_oil_gas-hybrid-4 | oil-high-efficiency-noAC | Saintjohns_2012-2019_oil | Saintjohns_2012-2019_oil_oil-high-efficiency-noAC | 207.6 | Zone 6 | 2012-2019 | gas-hybrid-4 | gas-hybrid-4 | oil | Saintjohns | NF | -15 | 30.7 | 13.9 | 16.8 | 4800 | 8166.3 | 13.9 | Typical Replacement | 16.8 | 13.7 | 0 | oil-high-efficiency-noAC | 0 | 0 | TRUE | 1.7459 | 57 | 0.2 | 0 | 56.8 | 26.3 | -13.7 | -16.8 | 56.8 | 0.4614 | oil_gas-hybrid-4 | 277.7778 | 26.85 | 36.8 | TRUE | 9 | 1903 | 2663 | 0.89316 | 5.5668 | 4.6737 | 1.4301 | 33.8975 | 34.07 | 0 | 0 | 39.2288 | 50.266 | 37.1153 | 0 | 51.6979 | 602.7313 | 0 | 791.0398 | gas-hybrid-4 | 10923 | 10923 | 623.081 | 3611.8821 | 2988.8011 | 20943.35 | 65158.1658 | 44214.8157 | 4.5972 | 93.9574 | 180.2049 | 0.3 | 6.1315 | 11.7598 | 53.6 | 137.9142 | 29161.1897 | 40807.277 | 13.6865 | 85.3047 | 71.6181 | 0.83956
Saintjohns_pre-1946_elec_0 | 1770 | 1770 | Saintjohns_pre-1946_elec_base | base | Saintjohns_pre-1946_elec | Saintjohns_pre-1946_elec_base | 132 | Zone 6 | pre-1946 | base | NBC-elec-heat | elec | Saintjohns | NF | -15 | 121.8 | 121.8 | 0 | 4800 | 14761.3 | 121.8 | Typical Replacement | 0 | 0 | 0 | base | 0 | 0 | TRUE | 1 | 121.8 | 121.8 | 0 | 0 | 0 | 0 | 0 | 0 | 0 | elec_base | 277.7778 | 26.85 | 36.8 | TRUE | 9 | 1903 | 2663 | 0.3045 | 0.3045 | 0 | 0 | 33.8975 | 34.07 | 0 | 0 | 39.2288 | 50.266 | 37.1153 | 0 | 51.6979 | 602.7313 | 0 | 791.0398 | elec | 2840 | 2840 | 4557.1806 | 4557.1806 | 0 | 76812.6144 | 76812.6144 | 0 | 4.5972 | 93.9574 | 180.2049 | 0.3 | 6.1315 | 11.7598 | 121.8 | 137.9142 | 29161.1897 | 40807.277 | 4.6661 | 4.6661 | 0 | 0
Saintjohns_pre-1946_elec_1 | 1771 | 1770 | Saintjohns_pre-1946_elec_gas-furnace-ecm | base | Saintjohns_pre-1946_elec | Saintjohns_pre-1946_elec_base | 132 | Zone 6 | pre-1946 | gas-furnace-ecm | gas-furnace-ecm | elec | Saintjohns | NF | -15 | 126.7 | 126.7 | 0 | 4800 | 14761.3 | 0.5 | Typical Replacement | 126.1 | 0 | 0 | base | 0 | 0 | TRUE | 0.95975 | 121.8 | 121.8 | 0 | 0 | -4.9 | 121.3 | -126.1 | 0 | -0.04023 | elec_gas-furnace-ecm | 277.7778 | 26.85 | 36.8 | TRUE | 9 | 1903 | 2663 | 6.4444 | 0.3045 | -6.1399 | -1.8788 | 33.8975 | 34.07 | 0 | 0 | 39.2288 | 50.266 | 37.1153 | 0 | 51.6979 | 602.7313 | 0 | 791.0398 | gas-furnace-ecm | 6458 | 6458 | 791.8855 | 4557.1806 | 3765.2951 | 18609.6865 | 76812.6144 | 58202.9279 | 4.5972 | 93.9574 | 180.2049 | 0.3 | 6.1315 | 11.7598 | 121.6 | 137.9142 | 29161.1897 | 40807.277 | 98.7527 | 4.6661 | -94.0866 | -20.1639
Saintjohns_pre-1946_elec_1 | 1772 | 1770 | Saintjohns_pre-1946_elec_ASHP | base | Saintjohns_pre-1946_elec | Saintjohns_pre-1946_elec_base | 132 | Zone 6 | pre-1946 | ASHP | ASHP | elec | Saintjohns | NF | -15 | 53.3 | 38.6 | 14.7 | 4800 | 14826.1 | 53.3 | Typical Replacement | 0 | 38.3 | 0 | base | 0 | 0 | TRUE | 2.2814 | 121.8 | 121.8 | 0 | 0 | 68.5 | 68.5 | 0 | 0 | 0.5624 | elec_ASHP | 277.7778 | 26.85 | 36.8 | TRUE | 9 | 1903 | 2663 | 0.13325 | 0.3045 | 0.17125 | 0.052403 | 33.8975 | 34.07 | 0 | 0 | 39.2288 | 50.266 | 37.1153 | 0 | 51.6979 | 602.7313 | 0 | 791.0398 | ASHP | 10140 | 10140 | 1994.2342 | 4557.1806 | 2562.9464 | 42510.6104 | 76812.6144 | 34302.004 | 4.5972 | 93.9574 | 180.2049 | 0.3 | 6.1315 | 11.7598 | 121.6 | 137.9142 | 29161.1897 | 40807.277 | 2.0419 | 4.6661 | 2.6242 | 0.5624
Saintjohns_pre-1946_elec_1 | 1773 | 1770 | Saintjohns_pre-1946_elec_CCASHP | base | Saintjohns_pre-1946_elec | Saintjohns_pre-1946_elec_base | 132 | Zone 6 | pre-1946 | CCASHP | CCASHP | elec | Saintjohns | NF | -15 | 43.6 | 43.4 | 0.2 | 4800 | 14826.1 | 43.6 | Typical Replacement | 0 | 43.4 | 0 | base | 0 | 0 | TRUE | 2.789 | 121.8 | 121.8 | 0 | 0 | 78.2 | 78.2 | 0 | 0 | 0.64204 | elec_CCASHP | 277.7778 | 26.85 | 36.8 | TRUE | 9 | 1903 | 2663 | 0.109 | 0.3045 | 0.1955 | 0.059823 | 33.8975 | 34.07 | 0 | 0 | 39.2288 | 50.266 | 37.1153 | 0 | 51.6979 | 602.7313 | 0 | 791.0398 | CCASHP | 17515 | 17515 | 1631.306 | 4557.1806 | 2925.8745 | 43994.5237 | 76812.6144 | 32818.0907 | 4.5972 | 93.9574 | 180.2049 | 0.3 | 6.1315 | 11.7598 | 121.6 | 137.9142 | 29161.1897 | 40807.277 | 1.6703 | 4.6661 | 2.9958 | 0.64204
Saintjohns_pre-1946_elec_1 | 1774 | 1770 | Saintjohns_pre-1946_elec_GSHP | base | Saintjohns_pre-1946_elec | Saintjohns_pre-1946_elec_base | 132 | Zone 6 | pre-1946 | GSHP | GSHP | elec | Saintjohns | NF | -15 | 34.9 | 34.8 | 0.1 | 4800 | 14826.1 | 34.9 | Typical Replacement | 0 | 29 | 0 | base | 0 | 0 | TRUE | 3.4957 | 121.8 | 121.8 | 0 | 0 | 86.9 | 86.9 | 0 | 0 | 0.71346 | elec_GSHP | 277.7778 | 26.85 | 36.8 | TRUE | 9 | 1903 | 2663 | 0.08725 | 0.3045 | 0.21725 | 0.066479 | 33.8975 | 34.07 | 0 | 0 | 39.2288 | 50.266 | 37.1153 | 0 | 51.6979 | 602.7313 | 0 | 791.0398 | GSHP | 36395.12 | 36395.12 | 1305.7931 | 4557.1806 | 3251.3874 | 57590.8856 | 76812.6144 | 19221.7289 | 4.5972 | 93.9574 | 180.2049 | 0.3 | 6.1315 | 11.7598 | 122 | 137.9142 | 29161.1897 | 40807.277 | 1.337 | 4.6661 | 3.3291 | 0.71346
Saintjohns_pre-1946_elec_1 | 1775 | 1770 | Saintjohns_pre-1946_elec_gas-hybrid-1 | base | Saintjohns_pre-1946_elec | Saintjohns_pre-1946_elec_base | 132 | Zone 6 | pre-1946 | gas-hybrid-1 | gas-hybrid-1 | elec | Saintjohns | NF | -15 | 54 | 38.7 | 15.3 | 4800 | 14826.1 | 38.7 | Typical Replacement | 15.3 | 38.4 | 0 | base | 0 | 0 | TRUE | 2.2519 | 121.8 | 121.8 | 0 | 0 | 67.8 | 83.1 | -15.3 | 0 | 0.55665 | elec_gas-hybrid-1 | 277.7778 | 26.85 | 36.8 | TRUE | 9 | 1903 | 2663 | 0.87851 | 0.3045 | -0.57401 | -0.17565 | 33.8975 | 34.07 | 0 | 0 | 39.2288 | 50.266 | 37.1153 | 0 | 51.6979 | 602.7313 | 0 | 791.0398 | gas-hybrid-1 | 10923 | 10923 | 1541.7826 | 4557.1806 | 3015.398 | 35864.1615 | 76812.6144 | 40948.453 | 4.5972 | 93.9574 | 180.2049 | 0.3 | 6.1315 | 11.7598 | 121.6 | 137.9142 | 29161.1897 | 40807.277 | 13.4621 | 4.6661 | -8.796 | -1.8851
Saintjohns_pre-1946_elec_1 | 1776 | 1770 | Saintjohns_pre-1946_elec_gas-hybrid-2 | base | Saintjohns_pre-1946_elec | Saintjohns_pre-1946_elec_base | 132 | Zone 6 | pre-1946 | gas-hybrid-2 | gas-hybrid-2 | elec | Saintjohns | NF | -15 | 80 | 24.5 | 55.5 | 4800 | 14826.1 | 24.5 | Typical Replacement | 55.5 | 23.7 | 0 | base | 0 | 0 | TRUE | 1.52 | 121.8 | 121.8 | 0 | 0 | 41.8 | 97.3 | -55.5 | 0 | 0.34319 | elec_gas-hybrid-2 | 277.7778 | 26.85 | 36.8 | TRUE | 9 | 1903 | 2663 | 2.8971 | 0.3045 | -2.5926 | -0.79332 | 33.8975 | 34.07 | 0 | 0 | 39.2288 | 50.266 | 37.1153 | 0 | 51.6979 | 602.7313 | 0 | 791.0398 | gas-hybrid-2 | 10923 | 10923 | 1256.9706 | 4557.1806 | 3300.2099 | 31017.182 | 76812.6144 | 45795.4325 | 4.5972 | 93.9574 | 180.2049 | 0.3 | 6.1315 | 11.7598 | 121.6 | 137.9142 | 29161.1897 | 40807.277 | 44.3939 | 4.6661 | -39.7278 | -8.5141
Saintjohns_pre-1946_elec_1 | 1777 | 1770 | Saintjohns_pre-1946_elec_gas-hybrid-3 | base | Saintjohns_pre-1946_elec | Saintjohns_pre-1946_elec_base | 132 | Zone 6 | pre-1946 | gas-hybrid-3 | gas-hybrid-3 | elec | Saintjohns | NF | -15 | 91.2 | 19 | 72.2 | 4800 | 14826.1 | 19 | Typical Replacement | 72.2 | 18.1 | 0 | base | 0 | 0 | TRUE | 1.3333 | 121.8 | 121.8 | 0 | 0 | 30.6 | 102.8 | -72.2 | 0 | 0.25123 | elec_gas-hybrid-3 | 277.7778 | 26.85 | 36.8 | TRUE | 9 | 1903 | 2663 | 3.7366 | 0.3045 | -3.4321 | -1.0502 | 33.8975 | 34.07 | 0 | 0 | 39.2288 | 50.266 | 37.1153 | 0 | 51.6979 | 602.7313 | 0 | 791.0398 | gas-hybrid-3 | 10923 | 10923 | 1153.5821 | 4557.1806 | 3403.5985 | 29245.9629 | 76812.6144 | 47566.6516 | 4.5972 | 93.9574 | 180.2049 | 0.3 | 6.1315 | 11.7598 | 121.6 | 137.9142 | 29161.1897 | 40807.277 | 57.2589 | 4.6661 | -52.5928 | -11.2713
Saintjohns_pre-1946_elec_1 | 1778 | 1770 | Saintjohns_pre-1946_elec_gas-hybrid-4 | base | Saintjohns_pre-1946_elec | Saintjohns_pre-1946_elec_base | 132 | Zone 6 | pre-1946 | gas-hybrid-4 | gas-hybrid-4 | elec | Saintjohns | NF | -15 | 66.9 | 31.4 | 35.5 | 4800 | 14826.1 | 31.4 | Typical Replacement | 35.5 | 30.9 | 0 | base | 0 | 0 | TRUE | 1.8176 | 121.8 | 121.8 | 0 | 0 | 54.9 | 90.4 | -35.5 | 0 | 0.45074 | elec_gas-hybrid-4 | 277.7778 | 26.85 | 36.8 | TRUE | 9 | 1903 | 2663 | 1.8924 | 0.3045 | -1.5879 | -0.48589 | 33.8975 | 34.07 | 0 | 0 | 39.2288 | 50.266 | 37.1153 | 0 | 51.6979 | 602.7313 | 0 | 791.0398 | gas-hybrid-4 | 10923 | 10923 | 1392.5067 | 4557.1806 | 3164.6739 | 33328.6018 | 76812.6144 | 43484.0127 | 4.5972 | 93.9574 | 180.2049 | 0.3 | 6.1315 | 11.7598 | 121.6 | 137.9142 | 29161.1897 | 40807.277 | 28.9986 | 4.6661 | -24.3325 | -5.2148
Saintjohns_pre-1946_elec_1 | 1779 | 1770 | Saintjohns_pre-1946_elec_oil-high-efficiency-noAC | base | Saintjohns_pre-1946_elec | Saintjohns_pre-1946_elec_base | 132 | Zone 6 | pre-1946 | oil-high-efficiency-noAC | oil-high-efficiency-noAC | elec | Saintjohns | NF | -15 | 129.3 | 129.3 | 0 | 4800 | 14761.3 | 0.5 | Typical Replacement | 0 | 0 | 128.8 | base | 0 | 0 | TRUE | 0.94045 | 121.8 | 121.8 | 0 | 0 | -7.5 | 121.3 | 0 | -128.8 | -0.061576 | elec_oil-high-efficiency-noAC | 277.7778 | 26.85 | 36.8 | TRUE | 9 | 1903 | 2663 | 12.6234 | 0.3045 | -12.3189 | -3.7696 | 33.8975 | 34.07 | 0 | 0 | 39.2288 | 50.266 | 37.1153 | 0 | 51.6979 | 602.7313 | 0 | 791.0398 | oil-high-efficiency-noAC | 9870 | 9870 | 8192.0631 | 4557.1806 | -3634.8826 | 135269.9841 | 76812.6144 | -58457.3697 | 4.5972 | 93.9574 | 180.2049 | 0.3 | 6.1315 | 11.7598 | 121.6 | 137.9142 | 29161.1897 | 40807.277 | 193.4391 | 4.6661 | -188.773 | -40.4563
Saintjohns_pre-1946_gas_0 | 1781 | 1781 | Saintjohns_pre-1946_gas_gas-furnace-ecm | gas-furnace-ecm | Saintjohns_pre-1946_gas | Saintjohns_pre-1946_gas_gas-furnace-ecm | 132 | Zone 6 | pre-1946 | gas-furnace-ecm | gas-furnace-ecm | gas | Saintjohns | NF | -15 | 128.8 | 128.8 | 0 | 4800 | 14920.5 | 0.5 | Typical Replacement | 128.3 | 0 | 0 | gas-furnace-ecm | 0 | 0 | TRUE | 0.9604 | 128.8 | 0.5 | 128.3 | 0 | 0 | 0 | 0 | 0 | 0 | gas_gas-furnace-ecm | 277.7778 | 26.85 | 36.8 | TRUE | 9 | 1903 | 2663 | 6.5568 | 6.5568 | 0 | 0 | 33.8975 | 34.07 | 0 | 0 | 39.2288 | 50.266 | 37.1153 | 0 | 51.6979 | 602.7313 | 0 | 791.0398 | gas-furnace-ecm | 6458 | 6458 | 805.3747 | 805.3747 | 0 | 18816.3927 | 18816.3927 | 0 | 4.5972 | 93.9574 | 180.2049 | 0.3 | 6.1315 | 11.7598 | 123.7 | 137.9142 | 29161.1897 | 40807.277 | 100.4752 | 100.4752 | 0 | 0
Saintjohns_pre-1946_gas_1 | 1780 | 1781 | Saintjohns_pre-1946_gas_base | gas-furnace-ecm | Saintjohns_pre-1946_gas | Saintjohns_pre-1946_gas_gas-furnace-ecm | 132 | Zone 6 | pre-1946 | base | vintageGas74% | gas | Saintjohns | NF | -15 | 165.5 | 165.5 | 0 | 4800 | 14927.7 | 2.4 | Typical Replacement | 163.2 | 0 | 0 | gas-furnace-ecm | 0 | 0 | TRUE | 0.74864 | 128.8 | 0.5 | 128.3 | 0 | -36.7 | -1.9 | -34.9 | 0 | -0.28494 | gas_base | 277.7778 | 26.85 | 36.8 | TRUE | 9 | 1903 | 2663 | 8.3448 | 6.5568 | -1.788 | -0.54712 | 33.8975 | 34.07 | 0 | 0 | 39.2288 | 50.266 | 37.1153 | 0 | 51.6979 | 602.7313 | 0 | 791.0398 | gas | 0 | 0 | 1090.4519 | 805.3747 | -285.0772 | 16791.4285 | 18816.3927 | 2024.9642 | 4.5972 | 93.9574 | 180.2049 | 0.3 | 6.1315 | 11.7598 | 123.9 | 137.9142 | 29161.1897 | 40807.277 | 127.8739 | 100.4752 | -27.3987 | -0.27269
Saintjohns_pre-1946_gas_1 | 1782 | 1781 | Saintjohns_pre-1946_gas_ASHP | gas-furnace-ecm | Saintjohns_pre-1946_gas | Saintjohns_pre-1946_gas_gas-furnace-ecm | 132 | Zone 6 | pre-1946 | ASHP | ASHP | gas | Saintjohns | NF | -15 | 54.6 | 38.9 | 15.7 | 4800 | 14985.3 | 54.6 | Typical Replacement | 0 | 38.6 | 0 | gas-furnace-ecm | 0 | 0 | TRUE | 2.2656 | 128.8 | 0.5 | 128.3 | 0 | 74.2 | -54.1 | 128.3 | 0 | 0.57609 | gas_ASHP | 277.7778 | 26.85 | 36.8 | TRUE | 9 | 1903 | 2663 | 0.1365 | 6.5568 | 6.4203 | 1.9646 | 33.8975 | 34.07 | 0 | 0 | 39.2288 | 50.266 | 37.1153 | 0 | 51.6979 | 602.7313 | 0 | 791.0398 | ASHP | 10140 | 10140 | 2042.874 | 805.3747 | -1237.4993 | 43300.1375 | 18816.3927 | -24483.7448 | 4.5972 | 93.9574 | 180.2049 | 0.3 | 6.1315 | 11.7598 | 123.7 | 137.9142 | 29161.1897 | 40807.277 | 2.0917 | 100.4752 | 98.3835 | 0.97918
Saintjohns_pre-1946_gas_1 | 1783 | 1781 | Saintjohns_pre-1946_gas_CCASHP | gas-furnace-ecm | Saintjohns_pre-1946_gas | Saintjohns_pre-1946_gas_gas-furnace-ecm | 132 | Zone 6 | pre-1946 | CCASHP | CCASHP | gas | Saintjohns | NF | -15 | 44.3 | 44.1 | 0.2 | 4800 | 14985.3 | 44.3 | Typical Replacement | 0 | 44.1 | 0 | gas-furnace-ecm | 0 | 0 | TRUE | 2.7901 | 128.8 | 0.5 | 128.3 | 0 | 84.5 | -43.8 | 128.3 | 0 | 0.65606 | gas_CCASHP | 277.7778 | 26.85 | 36.8 | TRUE | 9 | 1903 | 2663 | 0.11075 | 6.5568 | 6.4461 | 1.9725 | 33.8975 | 34.07 | 0 | 0 | 39.2288 | 50.266 | 37.1153 | 0 | 51.6979 | 602.7313 | 0 | 791.0398 | CCASHP | 17515 | 17515 | 1657.4967 | 805.3747 | -852.122 | 44419.6537 | 18816.3927 | -25603.261 | 4.5972 | 93.9574 | 180.2049 | 0.3 | 6.1315 | 11.7598 | 123.6 | 137.9142 | 29161.1897 | 40807.277 | 1.6971 | 100.4752 | 98.7781 | 0.98311
Saintjohns_pre-1946_gas_1 | 1784 | 1781 | Saintjohns_pre-1946_gas_GSHP | gas-furnace-ecm | Saintjohns_pre-1946_gas | Saintjohns_pre-1946_gas_gas-furnace-ecm | 132 | Zone 6 | pre-1946 | GSHP | GSHP | gas | Saintjohns | NF | -15 | 35.4 | 35.3 | 0.1 | 4800 | 14985.3 | 35.4 | Typical Replacement | 0 | 29.4 | 0 | gas-furnace-ecm | 0 | 0 | TRUE | 3.5056 | 128.8 | 0.5 | 128.3 | 0 | 93.4 | -34.9 | 128.3 | 0 | 0.72516 | gas_GSHP | 277.7778 | 26.85 | 36.8 | TRUE | 9 | 1903 | 2663 | 0.0885 | 6.5568 | 6.4683 | 1.9793 | 33.8975 | 34.07 | 0 | 0 | 39.2288 | 50.266 | 37.1153 | 0 | 51.6979 | 602.7313 | 0 | 791.0398 | GSHP | 36395.12 | 36395.12 | 1324.5008 | 805.3747 | -519.126 | 57894.5498 | 18816.3927 | -39078.1571 | 4.5972 | 93.9574 | 180.2049 | 0.3 | 6.1315 | 11.7598 | 124.1 | 137.9142 | 29161.1897 | 40807.277 | 1.3562 | 100.4752 | 99.1191 | 0.9865
Saintjohns_pre-1946_gas_1 | 1785 | 1781 | Saintjohns_pre-1946_gas_gas-hybrid-1 | gas-furnace-ecm | Saintjohns_pre-1946_gas | Saintjohns_pre-1946_gas_gas-furnace-ecm | 132 | Zone 6 | pre-1946 | gas-hybrid-1 | gas-hybrid-1 | gas | Saintjohns | NF | -15 | 55.4 | 39 | 16.3 | 4800 | 14985.3 | 39 | Typical Replacement | 16.3 | 38.7 | 0 | gas-furnace-ecm | 0 | 0 | TRUE | 2.2329 | 128.8 | 0.5 | 128.3 | 0 | 73.4 | -38.5 | 112 | 0 | 0.56988 | gas_gas-hybrid-1 | 277.7778 | 26.85 | 36.8 | TRUE | 9 | 1903 | 2663 | 0.93036 | 6.5568 | 5.6265 | 1.7217 | 33.8975 | 34.07 | 0 | 0 | 39.2288 | 50.266 | 37.1153 | 0 | 51.6979 | 602.7313 | 0 | 791.0398 | gas-hybrid-1 | 10923 | 10923 | 1559.1386 | 805.3747 | -753.7639 | 36140.3174 | 18816.3927 | -17323.9247 | 4.5972 | 93.9574 | 180.2049 | 0.3 | 6.1315 | 11.7598 | 123.7 | 137.9142 | 29161.1897 | 40807.277 | 14.2566 | 100.4752 | 86.2186 | 0.85811
Saintjohns_pre-1946_gas_1 | 1786 | 1781 | Saintjohns_pre-1946_gas_gas-hybrid-2 | gas-furnace-ecm | Saintjohns_pre-1946_gas | Saintjohns_pre-1946_gas_gas-furnace-ecm | 132 | Zone 6 | pre-1946 | gas-hybrid-2 | gas-hybrid-2 | gas | Saintjohns | NF | -15 | 81.3 | 24.9 | 56.3 | 4800 | 14985.3 | 24.9 | Typical Replacement | 56.3 | 24.2 | 0 | gas-furnace-ecm | 0 | 0 | TRUE | 1.5215 | 128.8 | 0.5 | 128.3 | 0 | 47.5 | -24.4 | 72 | 0 | 0.36879 | gas_gas-hybrid-2 | 277.7778 | 26.85 | 36.8 | TRUE | 9 | 1903 | 2663 | 2.9389 | 6.5568 | 3.6179 | 1.1071 | 33.8975 | 34.07 | 0 | 0 | 39.2288 | 50.266 | 37.1153 | 0 | 51.6979 | 602.7313 | 0 | 791.0398 | gas-hybrid-2 | 10923 | 10923 | 1276.8419 | 805.3747 | -471.4672 | 31335.2793 | 18816.3927 | -12518.8866 | 4.5972 | 93.9574 | 180.2049 | 0.3 | 6.1315 | 11.7598 | 123.7 | 137.9142 | 29161.1897 | 40807.277 | 45.0356 | 100.4752 | 55.4397 | 0.55177
Saintjohns_pre-1946_gas_1 | 1787 | 1781 | Saintjohns_pre-1946_gas_gas-hybrid-3 | gas-furnace-ecm | Saintjohns_pre-1946_gas | Saintjohns_pre-1946_gas_gas-furnace-ecm | 132 | Zone 6 | pre-1946 | gas-hybrid-3 | gas-hybrid-3 | gas | Saintjohns | NF | -15 | 92.6 | 19.3 | 73.2 | 4800 | 14985.3 | 19.3 | Typical Replacement | 73.2 | 18.4 | 0 | gas-furnace-ecm | 0 | 0 | TRUE | 1.3359 | 128.8 | 0.5 | 128.3 | 0 | 36.2 | -18.8 | 55.1 | 0 | 0.28106 | gas_gas-hybrid-3 | 277.7778 | 26.85 | 36.8 | TRUE | 9 | 1903 | 2663 | 3.7884 | 6.5568 | 2.7684 | 0.84712 | 33.8975 | 34.07 | 0 | 0 | 39.2288 | 50.266 | 37.1153 | 0 | 51.6979 | 602.7313 | 0 | 791.0398 | gas-hybrid-3 | 10923 | 10923 | 1170.9381 | 805.3747 | -365.5634 | 29522.1188 | 18816.3927 | -10705.7261 | 4.5972 | 93.9574 | 180.2049 | 0.3 | 6.1315 | 11.7598 | 123.7 | 137.9142 | 29161.1897 | 40807.277 | 58.0534 | 100.4752 | 42.4219 | 0.42221
Saintjohns_pre-1946_gas_1 | 1788 | 1781 | Saintjohns_pre-1946_gas_gas-hybrid-4 | gas-furnace-ecm | Saintjohns_pre-1946_gas | Saintjohns_pre-1946_gas_gas-furnace-ecm | 132 | Zone 6 | pre-1946 | gas-hybrid-4 | gas-hybrid-4 | gas | Saintjohns | NF | -15 | 67.9 | 31.9 | 36 | 4800 | 14985.3 | 31.9 | Typical Replacement | 36 | 31.4 | 0 | gas-furnace-ecm | 0 | 0 | TRUE | 1.8218 | 128.8 | 0.5 | 128.3 | 0 | 60.9 | -31.4 | 92.3 | 0 | 0.47283 | gas_gas-hybrid-4 | 277.7778 | 26.85 | 36.8 | TRUE | 9 | 1903 | 2663 | 1.9192 | 6.5568 | 4.6376 | 1.4191 | 33.8975 | 34.07 | 0 | 0 | 39.2288 | 50.266 | 37.1153 | 0 | 51.6979 | 602.7313 | 0 | 791.0398 | gas-hybrid-4 | 10923 | 10923 | 1414.2801 | 805.3747 | -608.9053 | 33679.2447 | 18816.3927 | -14862.852 | 4.5972 | 93.9574 | 180.2049 | 0.3 | 6.1315 | 11.7598 | 123.7 | 137.9142 | 29161.1897 | 40807.277 | 29.4093 | 100.4752 | 71.0659 | 0.7073
Saintjohns_pre-1946_gas_1 | 1789 | 1781 | Saintjohns_pre-1946_gas_oil-high-efficiency-noAC | gas-furnace-ecm | Saintjohns_pre-1946_gas | Saintjohns_pre-1946_gas_gas-furnace-ecm | 132 | Zone 6 | pre-1946 | oil-high-efficiency-noAC | oil-high-efficiency-noAC | gas | Saintjohns | NF | -15 | 131.6 | 131.6 | 0 | 4800 | 14920.5 | 0.5 | Typical Replacement | 0 | 0 | 131 | gas-furnace-ecm | 0 | 0 | TRUE | 0.93997 | 128.8 | 0.5 | 128.3 | 0 | -2.8 | 0 | 128.3 | -131 | -0.021739 | gas_oil-high-efficiency-noAC | 277.7778 | 26.85 | 36.8 | TRUE | 9 | 1903 | 2663 | 12.839 | 6.5568 | -6.2822 | -1.9224 | 33.8975 | 34.07 | 0 | 0 | 39.2288 | 50.266 | 37.1153 | 0 | 51.6979 | 602.7313 | 0 | 791.0398 | oil-high-efficiency-noAC | 9870 | 9870 | 8331.6701 | 805.3747 | -7526.2954 | 137406.7225 | 18816.3927 | -118590.3298 | 4.5972 | 93.9574 | 180.2049 | 0.3 | 6.1315 | 11.7598 | 123.7 | 137.9142 | 29161.1897 | 40807.277 | 196.7429 | 100.4752 | -96.2677 | -0.95812
Saintjohns_pre-1946_oil_0 | 1799 | 1799 | Saintjohns_pre-1946_oil_oil-high-efficiency-noAC | oil-high-efficiency-noAC | Saintjohns_pre-1946_oil | Saintjohns_pre-1946_oil_oil-high-efficiency-noAC | 132 | Zone 6 | pre-1946 | oil-high-efficiency-noAC | oil-high-efficiency-noAC | oil | Saintjohns | NF | -15 | 131.6 | 131.6 | 0 | 4800 | 14920.5 | 0.5 | Typical Replacement | 0 | 0 | 131 | oil-high-efficiency-noAC | 0 | 0 | TRUE | 0.93997 | 131.6 | 0.5 | 0 | 131 | 0 | 0 | 0 | 0 | 0 | oil_oil-high-efficiency-noAC | 277.7778 | 26.85 | 36.8 | TRUE | 9 | 1903 | 2663 | 12.839 | 12.839 | 0 | 0 | 33.8975 | 34.07 | 0 | 0 | 39.2288 | 50.266 | 37.1153 | 0 | 51.6979 | 602.7313 | 0 | 791.0398 | oil-high-efficiency-noAC | 9870 | 9870 | 8331.6701 | 8331.6701 | 0 | 137406.7225 | 137406.7225 | 0 | 4.5972 | 93.9574 | 180.2049 | 0.3 | 6.1315 | 11.7598 | 123.7 | 137.9142 | 29161.1897 | 40807.277 | 196.7429 | 196.7429 | 0 | 0
Saintjohns_pre-1946_oil_1 | 1791 | 1799 | Saintjohns_pre-1946_oil_gas-furnace-ecm | oil-high-efficiency-noAC | Saintjohns_pre-1946_oil | Saintjohns_pre-1946_oil_oil-high-efficiency-noAC | 132 | Zone 6 | pre-1946 | gas-furnace-ecm | gas-furnace-ecm | oil | Saintjohns | NF | -15 | 128.8 | 128.8 | 0 | 4800 | 14920.5 | 0.5 | Typical Replacement | 128.3 | 0 | 0 | oil-high-efficiency-noAC | 0 | 0 | TRUE | 0.9604 | 131.6 | 0.5 | 0 | 131 | 2.8 | 0 | -128.3 | 131 | 0.021277 | oil_gas-furnace-ecm | 277.7778 | 26.85 | 36.8 | TRUE | 9 | 1903 | 2663 | 6.5568 | 12.839 | 6.2822 | 1.9224 | 33.8975 | 34.07 | 0 | 0 | 39.2288 | 50.266 | 37.1153 | 0 | 51.6979 | 602.7313 | 0 | 791.0398 | gas-furnace-ecm | 6458 | 6458 | 805.3747 | 8331.6701 | 7526.2954 | 18816.3927 | 137406.7225 | 118590.3298 | 4.5972 | 93.9574 | 180.2049 | 0.3 | 6.1315 | 11.7598 | 123.7 | 137.9142 | 29161.1897 | 40807.277 | 100.4752 | 196.7429 | 96.2677 | 0.48931
Saintjohns_pre-1946_oil_1 | 1790 | 1799 | Saintjohns_pre-1946_oil_base | oil-high-efficiency-noAC | Saintjohns_pre-1946_oil | Saintjohns_pre-1946_oil_oil-high-efficiency-noAC | 132 | Zone 6 | pre-1946 | base | vintageOil64% | oil | Saintjohns | NF | -15 | 166.4 | 166.4 | 0 | 4800 | 14928.3 | 2.4 | Typical Replacement | 0 | 0 | 164.1 | oil-high-efficiency-noAC | 0 | 0 | TRUE | 0.74459 | 131.6 | 0.5 | 0 | 131 | -34.8 | -1.9 | 0 | -33.1 | -0.26444 | oil_base | 277.7778 | 26.85 | 36.8 | TRUE | 9 | 1903 | 2663 | 16.0875 | 12.839 | -3.2485 | -0.99404 | 33.8975 | 34.07 | 0 | 0 | 39.2288 | 50.266 | 37.1153 | 0 | 51.6979 | 602.7313 | 0 | 791.0398 | oil | 0 | 0 | 10503.21 | 8331.6701 | -2171.5398 | 160838.8469 | 137406.7225 | -23432.1244 | 4.5972 | 93.9574 | 180.2049 | 0.3 | 6.1315 | 11.7598 | 123.9 | 137.9142 | 29161.1897 | 40807.277 | 246.5222 | 196.7429 | -49.7793 | -0.25302
Saintjohns_pre-1946_oil_1 | 1793 | 1799 | Saintjohns_pre-1946_oil_CCASHP | oil-high-efficiency-noAC | Saintjohns_pre-1946_oil | Saintjohns_pre-1946_oil_oil-high-efficiency-noAC | 132 | Zone 6 | pre-1946 | CCASHP | CCASHP | oil | Saintjohns | NF | -15 | 44.3 | 44.1 | 0.2 | 4800 | 14985.3 | 44.3 | Typical Replacement | 0 | 44.1 | 0 | oil-high-efficiency-noAC | 0 | 0 | TRUE | 2.7901 | 131.6 | 0.5 | 0 | 131 | 87.3 | -43.8 | 0 | 131 | 0.66337 | oil_CCASHP | 277.7778 | 26.85 | 36.8 | TRUE | 9 | 1903 | 2663 | 0.11075 | 12.839 | 12.7283 | 3.8949 | 33.8975 | 34.07 | 0 | 0 | 39.2288 | 50.266 | 37.1153 | 0 | 51.6979 | 602.7313 | 0 | 791.0398 | CCASHP | 17515 | 17515 | 1657.4967 | 8331.6701 | 6674.1734 | 44419.6537 | 137406.7225 | 92987.0688 | 4.5972 | 93.9574 | 180.2049 | 0.3 | 6.1315 | 11.7598 | 123.6 | 137.9142 | 29161.1897 | 40807.277 | 1.6971 | 196.7429 | 195.0458 | 0.99137
Saintjohns_pre-1946_oil_1 | 1794 | 1799 | Saintjohns_pre-1946_oil_GSHP | oil-high-efficiency-noAC | Saintjohns_pre-1946_oil | Saintjohns_pre-1946_oil_oil-high-efficiency-noAC | 132 | Zone 6 | pre-1946 | GSHP | GSHP | oil | Saintjohns | NF | -15 | 35.4 | 35.3 | 0.1 | 4800 | 14985.3 | 35.4 | Typical Replacement | 0 | 29.4 | 0 | oil-high-efficiency-noAC | 0 | 0 | TRUE | 3.5056 | 131.6 | 0.5 | 0 | 131 | 96.2 | -34.9 | 0 | 131 | 0.731 | oil_GSHP | 277.7778 | 26.85 | 36.8 | TRUE | 9 | 1903 | 2663 | 0.0885 | 12.839 | 12.7505 | 3.9017 | 33.8975 | 34.07 | 0 | 0 | 39.2288 | 50.266 | 37.1153 | 0 | 51.6979 | 602.7313 | 0 | 791.0398 | GSHP | 36395.12 | 36395.12 | 1324.5008 | 8331.6701 | 7007.1694 | 57894.5498 | 137406.7225 | 79512.1727 | 4.5972 | 93.9574 | 180.2049 | 0.3 | 6.1315 | 11.7598 | 124.1 | 137.9142 | 29161.1897 | 40807.277 | 1.3562 | 196.7429 | 195.3867 | 0.99311
Saintjohns_pre-1946_oil_1 | 1798 | 1799 | Saintjohns_pre-1946_oil_gas-hybrid-4 | oil-high-efficiency-noAC | Saintjohns_pre-1946_oil | Saintjohns_pre-1946_oil_oil-high-efficiency-noAC | 132 | Zone 6 | pre-1946 | gas-hybrid-4 | gas-hybrid-4 | oil | Saintjohns | NF | -15 | 67.9 | 31.9 | 36 | 4800 | 14985.3 | 31.9 | Typical Replacement | 36 | 31.4 | 0 | oil-high-efficiency-noAC | 0 | 0 | TRUE | 1.8218 | 131.6 | 0.5 | 0 | 131 | 63.7 | -31.4 | -36 | 131 | 0.48404 | oil_gas-hybrid-4 | 277.7778 | 26.85 | 36.8 | TRUE | 9 | 1903 | 2663 | 1.9192 | 12.839 | 10.9199 | 3.3415 | 33.8975 | 34.07 | 0 | 0 | 39.2288 | 50.266 | 37.1153 | 0 | 51.6979 | 602.7313 | 0 | 791.0398 | gas-hybrid-4 | 10923 | 10923 | 1414.2801 | 8331.6701 | 6917.39 | 33679.2447 | 137406.7225 | 103727.4778 | 4.5972 | 93.9574 | 180.2049 | 0.3 | 6.1315 | 11.7598 | 123.7 | 137.9142 | 29161.1897 | 40807.277 | 29.4093 | 196.7429 | 167.3336 | 0.85052
Saintjohns_pre-1946_oil_1 | 1795 | 1799 | Saintjohns_pre-1946_oil_gas-hybrid-1 | oil-high-efficiency-noAC | Saintjohns_pre-1946_oil | Saintjohns_pre-1946_oil_oil-high-efficiency-noAC | 132 | Zone 6 | pre-1946 | gas-hybrid-1 | gas-hybrid-1 | oil | Saintjohns | NF | -15 | 55.4 | 39 | 16.3 | 4800 | 14985.3 | 39 | Typical Replacement | 16.3 | 38.7 | 0 | oil-high-efficiency-noAC | 0 | 0 | TRUE | 2.2329 | 131.6 | 0.5 | 0 | 131 | 76.2 | -38.5 | -16.3 | 131 | 0.57903 | oil_gas-hybrid-1 | 277.7778 | 26.85 | 36.8 | TRUE | 9 | 1903 | 2663 | 0.93036 | 12.839 | 11.9087 | 3.6441 | 33.8975 | 34.07 | 0 | 0 | 39.2288 | 50.266 | 37.1153 | 0 | 51.6979 | 602.7313 | 0 | 791.0398 | gas-hybrid-1 | 10923 | 10923 | 1559.1386 | 8331.6701 | 6772.5315 | 36140.3174 | 137406.7225 | 101266.4052 | 4.5972 | 93.9574 | 180.2049 | 0.3 | 6.1315 | 11.7598 | 123.7 | 137.9142 | 29161.1897 | 40807.277 | 14.2566 | 196.7429 | 182.4863 | 0.92754
Saintjohns_pre-1946_oil_1 | 1796 | 1799 | Saintjohns_pre-1946_oil_gas-hybrid-2 | oil-high-efficiency-noAC | Saintjohns_pre-1946_oil | Saintjohns_pre-1946_oil_oil-high-efficiency-noAC | 132 | Zone 6 | pre-1946 | gas-hybrid-2 | gas-hybrid-2 | oil | Saintjohns | NF | -15 | 81.3 | 24.9 | 56.3 | 4800 | 14985.3 | 24.9 | Typical Replacement | 56.3 | 24.2 | 0 | oil-high-efficiency-noAC | 0 | 0 | TRUE | 1.5215 | 131.6 | 0.5 | 0 | 131 | 50.3 | -24.4 | -56.3 | 131 | 0.38222 | oil_gas-hybrid-2 | 277.7778 | 26.85 | 36.8 | TRUE | 9 | 1903 | 2663 | 2.9389 | 12.839 | 9.9001 | 3.0294 | 33.8975 | 34.07 | 0 | 0 | 39.2288 | 50.266 | 37.1153 | 0 | 51.6979 | 602.7313 | 0 | 791.0398 | gas-hybrid-2 | 10923 | 10923 | 1276.8419 | 8331.6701 | 7054.8282 | 31335.2793 | 137406.7225 | 106071.4432 | 4.5972 | 93.9574 | 180.2049 | 0.3 | 6.1315 | 11.7598 | 123.7 | 137.9142 | 29161.1897 | 40807.277 | 45.0356 | 196.7429 | 151.7073 | 0.77109
Saintjohns_pre-1946_oil_1 | 1792 | 1799 | Saintjohns_pre-1946_oil_ASHP | oil-high-efficiency-noAC | Saintjohns_pre-1946_oil | Saintjohns_pre-1946_oil_oil-high-efficiency-noAC | 132 | Zone 6 | pre-1946 | ASHP | ASHP | oil | Saintjohns | NF | -15 | 54.6 | 38.9 | 15.7 | 4800 | 14985.3 | 54.6 | Typical Replacement | 0 | 38.6 | 0 | oil-high-efficiency-noAC | 0 | 0 | TRUE | 2.2656 | 131.6 | 0.5 | 0 | 131 | 77 | -54.1 | 0 | 131 | 0.58511 | oil_ASHP | 277.7778 | 26.85 | 36.8 | TRUE | 9 | 1903 | 2663 | 0.1365 | 12.839 | 12.7025 | 3.887 | 33.8975 | 34.07 | 0 | 0 | 39.2288 | 50.266 | 37.1153 | 0 | 51.6979 | 602.7313 | 0 | 791.0398 | ASHP | 10140 | 10140 | 2042.874 | 8331.6701 | 6288.7961 | 43300.1375 | 137406.7225 | 94106.585 | 4.5972 | 93.9574 | 180.2049 | 0.3 | 6.1315 | 11.7598 | 123.7 | 137.9142 | 29161.1897 | 40807.277 | 2.0917 | 196.7429 | 194.6512 | 0.98937
Saintjohns_pre-1946_oil_1 | 1797 | 1799 | Saintjohns_pre-1946_oil_gas-hybrid-3 | oil-high-efficiency-noAC | Saintjohns_pre-1946_oil | Saintjohns_pre-1946_oil_oil-high-efficiency-noAC | 132 | Zone 6 | pre-1946 | gas-hybrid-3 | gas-hybrid-3 | oil | Saintjohns | NF | -15 | 92.6 | 19.3 | 73.2 | 4800 | 14985.3 | 19.3 | Typical Replacement | 73.2 | 18.4 | 0 | oil-high-efficiency-noAC | 0 | 0 | TRUE | 1.3359 | 131.6 | 0.5 | 0 | 131 | 39 | -18.8 | -73.2 | 131 | 0.29635 | oil_gas-hybrid-3 | 277.7778 | 26.85 | 36.8 | TRUE | 9 | 1903 | 2663 | 3.7884 | 12.839 | 9.0506 | 2.7695 | 33.8975 | 34.07 | 0 | 0 | 39.2288 | 50.266 | 37.1153 | 0 | 51.6979 | 602.7313 | 0 | 791.0398 | gas-hybrid-3 | 10923 | 10923 | 1170.9381 | 8331.6701 | 7160.732 | 29522.1188 | 137406.7225 | 107884.6037 | 4.5972 | 93.9574 | 180.2049 | 0.3 | 6.1315 | 11.7598 | 123.7 | 137.9142 | 29161.1897 | 40807.277 | 58.0534 | 196.7429 | 138.6895 | 0.70493
Toronto_1946-1983_elec_0 | 720 | 720 | Toronto_1946-1983_elec_base | base | Toronto_1946-1983_elec | Toronto_1946-1983_elec_base | 181.6 | Zone 5 | 1946-1983 | base | NBC-elec-heat | elec | Toronto | ON | -20 | 79.9 | 79.9 | 0 | 3520 | 14595.3 | 79.9 | Typical Replacement | 0 | 0 | 0 | base | 0 | 0 | TRUE | 1 | 79.9 | 79.9 | 0 | 0 | 0 | 0 | 0 | 0 | 0 | elec_base | 277.7778 | 26.85 | 36.8 | TRUE | 30 | 1903 | 2663 | 0.66583 | 0.66583 | 0 | 0 | 35.5558 | 30.8797 | 7.6496 | 8.7 | 40.33 | 51.6425 | 33.5717 | 9.918 | 53.8025 | 544.3376 | 153.5277 | 814.4985 | elec | 2840 | 2840 | 2762.2807 | 2762.2807 | 0 | 47556.9534 | 47556.9534 | 0 | 15.3239 | 93.9574 | 180.2049 | 1 | 6.1315 | 11.7598 | 79.9 | 459.714 | 29161.1897 | 40807.277 | 10.2031 | 10.2031 | 0 | 0
Toronto_1946-1983_elec_1 | 728 | 720 | Toronto_1946-1983_elec_gas-hybrid-4 | base | Toronto_1946-1983_elec | Toronto_1946-1983_elec_base | 181.6 | Zone 5 | 1946-1983 | gas-hybrid-4 | gas-hybrid-4 | elec | Toronto | ON | -20 | 50.5 | 17.9 | 32.7 | 3520 | 14666.1 | 17.9 | Typical Replacement | 32.7 | 17.4 | 0 | base | 0 | 0 | TRUE | 1.5782 | 79.9 | 79.9 | 0 | 0 | 29.4 | 62 | -32.7 | 0 | 0.36796 | elec_gas-hybrid-4 | 277.7778 | 26.85 | 36.8 | TRUE | 30 | 1903 | 2663 | 1.82 | 0.66583 | -1.1542 | -0.35317 | 35.5558 | 30.8797 | 7.6496 | 8.7 | 40.33 | 51.6425 | 33.5717 | 9.918 | 53.8025 | 544.3376 | 153.5277 | 814.4985 | gas-hybrid-4 | 10923 | 10923 | 1143.6514 | 2762.2807 | 1618.6293 | 29033.7028 | 47556.9534 | 18523.2506 | 15.3239 | 93.9574 | 180.2049 | 1 | 6.1315 | 11.7598 | 79.7 | 459.714 | 29161.1897 | 40807.277 | 27.8892 | 10.2031 | -17.6861 | -1.7334
Toronto_1946-1983_elec_1 | 725 | 720 | Toronto_1946-1983_elec_gas-hybrid-1 | base | Toronto_1946-1983_elec | Toronto_1946-1983_elec_base | 181.6 | Zone 5 | 1946-1983 | gas-hybrid-1 | gas-hybrid-1 | elec | Toronto | ON | -20 | 37.9 | 25.6 | 12.3 | 3520 | 14666.1 | 25.6 | Typical Replacement | 12.3 | 25.4 | 0 | base | 0 | 0 | TRUE | 2.1029 | 79.9 | 79.9 | 0 | 0 | 42 | 54.3 | -12.3 | 0 | 0.52566 | elec_gas-hybrid-1 | 277.7778 | 26.85 | 36.8 | TRUE | 30 | 1903 | 2663 | 0.84181 | 0.66583 | -0.17598 | -0.053848 | 35.5558 | 30.8797 | 7.6496 | 8.7 | 40.33 | 51.6425 | 33.5717 | 9.918 | 53.8025 | 544.3376 | 153.5277 | 814.4985 | gas-hybrid-1 | 10923 | 10923 | 1082.4445 | 2762.2807 | 1679.8361 | 28294.4007 | 47556.9534 | 19262.5527 | 15.3239 | 93.9574 | 180.2049 | 1 | 6.1315 | 11.7598 | 79.7 | 459.714 | 29161.1897 | 40807.277 | 12.8997 | 10.2031 | -2.6966 | -0.26429
Toronto_1946-1983_elec_1 | 726 | 720 | Toronto_1946-1983_elec_gas-hybrid-2 | base | Toronto_1946-1983_elec | Toronto_1946-1983_elec_base | 181.6 | Zone 5 | 1946-1983 | gas-hybrid-2 | gas-hybrid-2 | elec | Toronto | ON | -20 | 57.5 | 14.1 | 43.4 | 3520 | 14666.1 | 14.1 | Typical Replacement | 43.4 | 13.6 | 0 | base | 0 | 0 | TRUE | 1.3878 | 79.9 | 79.9 | 0 | 0 | 22.4 | 65.8 | -43.4 | 0 | 0.28035 | elec_gas-hybrid-2 | 277.7778 | 26.85 | 36.8 | TRUE | 30 | 1903 | 2663 | 2.335 | 0.66583 | -1.6692 | -0.51078 | 35.5558 | 30.8797 | 7.6496 | 8.7 | 40.33 | 51.6425 | 33.5717 | 9.918 | 53.8025 | 544.3376 | 153.5277 | 814.4985 | gas-hybrid-2 | 10923 | 10923 | 1184.0081 | 2762.2807 | 1578.2726 | 29555.0794 | 47556.9534 | 18001.8739 | 15.3239 | 93.9574 | 180.2049 | 1 | 6.1315 | 11.7598 | 79.8 | 459.714 | 29161.1897 | 40807.277 | 35.7818 | 10.2031 | -25.5787 | -2.507
Toronto_1946-1983_elec_1 | 727 | 720 | Toronto_1946-1983_elec_gas-hybrid-3 | base | Toronto_1946-1983_elec | Toronto_1946-1983_elec_base | 181.6 | Zone 5 | 1946-1983 | gas-hybrid-3 | gas-hybrid-3 | elec | Toronto | ON | -20 | 63.8 | 10.9 | 52.8 | 3520 | 14666.1 | 10.9 | Typical Replacement | 52.8 | 10.3 | 0 | base | 0 | 0 | TRUE | 1.2508 | 79.9 | 79.9 | 0 | 0 | 16.1 | 69 | -52.8 | 0 | 0.2015 | elec_gas-hybrid-3 | 277.7778 | 26.85 | 36.8 | TRUE | 30 | 1903 | 2663 | 2.7887 | 0.66583 | -2.1228 | -0.64959 | 35.5558 | 30.8797 | 7.6496 | 8.7 | 40.33 | 51.6425 | 33.5717 | 9.918 | 53.8025 | 544.3376 | 153.5277 | 814.4985 | gas-hybrid-3 | 10923 | 10923 | 1224.2436 | 2762.2807 | 1538.0371 | 30090.5224 | 47556.9534 | 17466.431 | 15.3239 | 93.9574 | 180.2049 | 1 | 6.1315 | 11.7598 | 79.8 | 459.714 | 29161.1897 | 40807.277 | 42.7331 | 10.2031 | -32.5301 | -3.1883
Toronto_1946-1983_elec_1 | 722 | 720 | Toronto_1946-1983_elec_ASHP | base | Toronto_1946-1983_elec | Toronto_1946-1983_elec_base | 181.6 | Zone 5 | 1946-1983 | ASHP | ASHP | elec | Toronto | ON | -20 | 37.3 | 25.5 | 11.8 | 3520 | 14666.1 | 37.3 | Typical Replacement | 0 | 25.3 | 0 | base | 0 | 0 | TRUE | 2.1367 | 79.9 | 79.9 | 0 | 0 | 42.6 | 42.6 | 0 | 0 | 0.53317 | elec_ASHP | 277.7778 | 26.85 | 36.8 | TRUE | 30 | 1903 | 2663 | 0.31083 | 0.66583 | 0.355 | 0.10863 | 35.5558 | 30.8797 | 7.6496 | 8.7 | 40.33 | 51.6425 | 33.5717 | 9.918 | 53.8025 | 544.3376 | 153.5277 | 814.4985 | ASHP | 10140 | 10140 | 1289.5253 | 2762.2807 | 1472.7554 | 31015.3737 | 47556.9534 | 16541.5797 | 15.3239 | 93.9574 | 180.2049 | 1 | 6.1315 | 11.7598 | 79.7 | 459.714 | 29161.1897 | 40807.277 | 4.7631 | 10.2031 | 5.4399 | 0.53317
Toronto_1946-1983_elec_1 | 723 | 720 | Toronto_1946-1983_elec_CCASHP | base | Toronto_1946-1983_elec | Toronto_1946-1983_elec_base | 181.6 | Zone 5 | 1946-1983 | CCASHP | CCASHP | elec | Toronto | ON | -20 | 30.1 | 29.8 | 0.3 | 3520 | 14666.1 | 30.1 | Typical Replacement | 0 | 29.8 | 0 | base | 0 | 0 | TRUE | 2.6478 | 79.9 | 79.9 | 0 | 0 | 49.8 | 49.8 | 0 | 0 | 0.62328 | elec_CCASHP | 277.7778 | 26.85 | 36.8 | TRUE | 30 | 1903 | 2663 | 0.25083 | 0.66583 | 0.415 | 0.12699 | 35.5558 | 30.8797 | 7.6496 | 8.7 | 40.33 | 51.6425 | 33.5717 | 9.918 | 53.8025 | 544.3376 | 153.5277 | 814.4985 | CCASHP | 17515 | 17515 | 1040.6089 | 2762.2807 | 1721.6718 | 34360.811 | 47556.9534 | 13196.1424 | 15.3239 | 93.9574 | 180.2049 | 1 | 6.1315 | 11.7598 | 79.7 | 459.714 | 29161.1897 | 40807.277 | 3.8437 | 10.2031 | 6.3594 | 0.62328
Toronto_1946-1983_elec_1 | 729 | 720 | Toronto_1946-1983_elec_oil-high-efficiency-noAC | base | Toronto_1946-1983_elec | Toronto_1946-1983_elec_base | 181.6 | Zone 5 | 1946-1983 | oil-high-efficiency-noAC | oil-high-efficiency-noAC | elec | Toronto | ON | -20 | 84.8 | 84.8 | 0 | 3520 | 14595.3 | 0.3 | Typical Replacement | 0 | 0 | 84.5 | base | 0 | 0 | TRUE | 0.94104 | 79.9 | 79.9 | 0 | 0 | -4.9 | 79.6 | 0 | -84.5 | -0.061327 | elec_oil-high-efficiency-noAC | 277.7778 | 26.85 | 36.8 | TRUE | 30 | 1903 | 2663 | 8.2834 | 0.66583 | -7.6175 | -2.331 | 35.5558 | 30.8797 | 7.6496 | 8.7 | 40.33 | 51.6425 | 33.5717 | 9.918 | 53.8025 | 544.3376 | 153.5277 | 814.4985 | oil-high-efficiency-noAC | 9870 | 9870 | 5550.3825 | 2762.2807 | -2788.1018 | 94090.3406 | 47556.9534 | -46533.3872 | 15.3239 | 93.9574 | 180.2049 | 1 | 6.1315 | 11.7598 | 79.8 | 459.714 | 29161.1897 | 40807.277 | 126.9326 | 10.2031 | -116.7295 | -11.4406
Toronto_1946-1983_elec_1 | 721 | 720 | Toronto_1946-1983_elec_gas-furnace-ecm | base | Toronto_1946-1983_elec | Toronto_1946-1983_elec_base | 181.6 | Zone 5 | 1946-1983 | gas-furnace-ecm | gas-furnace-ecm | elec | Toronto | ON | -20 | 83.1 | 83.1 | 0 | 3520 | 14595.3 | 0.3 | Typical Replacement | 82.8 | 0 | 0 | base | 0 | 0 | TRUE | 0.96029 | 79.9 | 79.9 | 0 | 0 | -3.2 | 79.6 | -82.8 | 0 | -0.04005 | elec_gas-furnace-ecm | 277.7778 | 26.85 | 36.8 | TRUE | 30 | 1903 | 2663 | 4.2332 | 0.66583 | -3.5674 | -1.0916 | 35.5558 | 30.8797 | 7.6496 | 8.7 | 40.33 | 51.6425 | 33.5717 | 9.918 | 53.8025 | 544.3376 | 153.5277 | 814.4985 | gas-furnace-ecm | 6458 | 6458 | 1339.2673 | 2762.2807 | 1423.0134 | 27117.6629 | 47556.9534 | 20439.2905 | 15.3239 | 93.9574 | 180.2049 | 1 | 6.1315 | 11.7598 | 79.8 | 459.714 | 29161.1897 | 40807.277 | 64.8689 | 10.2031 | -54.6658 | -5.3578
Toronto_1946-1983_elec_1 | 724 | 720 | Toronto_1946-1983_elec_GSHP | base | Toronto_1946-1983_elec | Toronto_1946-1983_elec_base | 181.6 | Zone 5 | 1946-1983 | GSHP | GSHP | elec | Toronto | ON | -20 | 23.5 | 23.4 | 0.1 | 3520 | 14666.1 | 23.5 | Typical Replacement | 0 | 19.5 | 0 | base | 0 | 0 | TRUE | 3.4043 | 79.9 | 79.9 | 0 | 0 | 56.4 | 56.4 | 0 | 0 | 0.70588 | elec_GSHP | 277.7778 | 26.85 | 36.8 | TRUE | 30 | 1903 | 2663 | 0.19583 | 0.66583 | 0.47 | 0.14382 | 35.5558 | 30.8797 | 7.6496 | 8.7 | 40.33 | 51.6425 | 33.5717 | 9.918 | 53.8025 | 544.3376 | 153.5277 | 814.4985 | GSHP | 36395.12 | 36395.12 | 812.4355 | 2762.2807 | 1949.8452 | 49547.1651 | 47556.9534 | -1990.2117 | 15.3239 | 93.9574 | 180.2049 | 1 | 6.1315 | 11.7598 | 80 | 459.714 | 29161.1897 | 40807.277 | 3.0009 | 10.2031 | 7.2022 | 0.70588
Toronto_1946-1983_gas_0 | 731 | 731 | Toronto_1946-1983_gas_gas-furnace-ecm | gas-furnace-ecm | Toronto_1946-1983_gas | Toronto_1946-1983_gas_gas-furnace-ecm | 181.6 | Zone 5 | 1946-1983 | gas-furnace-ecm | gas-furnace-ecm | gas | Toronto | ON | -20 | 84.4 | 84.4 | 0 | 3520 | 14800 | 0.3 | Typical Replacement | 84 | 0 | 0 | gas-furnace-ecm | 0 | 0 | TRUE | 0.95972 | 84.4 | 0.3 | 84 | 0 | 0 | 0 | 0 | 0 | 0 | gas_gas-furnace-ecm | 277.7778 | 26.85 | 36.8 | TRUE | 30 | 1903 | 2663 | 4.2945 | 4.2945 | 0 | 0 | 35.5558 | 30.8797 | 7.6496 | 8.7 | 40.33 | 51.6425 | 33.5717 | 9.918 | 53.8025 | 544.3376 | 153.5277 | 814.4985 | gas-furnace-ecm | 6458 | 6458 | 1358.5267 | 1358.5267 | 0 | 27414.645 | 27414.645 | 0 | 15.3239 | 93.9574 | 180.2049 | 1 | 6.1315 | 11.7598 | 81 | 459.714 | 29161.1897 | 40807.277 | 65.8085 | 65.8085 | 0 | 0
Toronto_1946-1983_gas_1 | 732 | 731 | Toronto_1946-1983_gas_ASHP | gas-furnace-ecm | Toronto_1946-1983_gas | Toronto_1946-1983_gas_gas-furnace-ecm | 181.6 | Zone 5 | 1946-1983 | ASHP | ASHP | gas | Toronto | ON | -20 | 37.9 | 25.9 | 12 | 3520 | 14870.7 | 37.9 | Typical Replacement | 0 | 25.7 | 0 | gas-furnace-ecm | 0 | 0 | TRUE | 2.1372 | 84.4 | 0.3 | 84 | 0 | 46.5 | -37.6 | 84 | 0 | 0.55095 | gas_ASHP | 277.7778 | 26.85 | 36.8 | TRUE | 30 | 1903 | 2663 | 0.31583 | 4.2945 | 3.9787 | 1.2175 | 35.5558 | 30.8797 | 7.6496 | 8.7 | 40.33 | 51.6425 | 33.5717 | 9.918 | 53.8025 | 544.3376 | 153.5277 | 814.4985 | ASHP | 10140 | 10140 | 1310.2683 | 1358.5267 | 48.2584 | 31351.1706 | 27414.645 | -3936.5257 | 15.3239 | 93.9574 | 180.2049 | 1 | 6.1315 | 11.7598 | 81 | 459.714 | 29161.1897 | 40807.277 | 4.8398 | 65.8085 | 60.9687 | 0.92646
Toronto_1946-1983_gas_1 | 733 | 731 | Toronto_1946-1983_gas_CCASHP | gas-furnace-ecm | Toronto_1946-1983_gas | Toronto_1946-1983_gas_gas-furnace-ecm | 181.6 | Zone 5 | 1946-1983 | CCASHP | CCASHP | gas | Toronto | ON | -20 | 30.6 | 30.3 | 0.3 | 3520 | 14870.7 | 30.6 | Typical Replacement | 0 | 30.3 | 0 | gas-furnace-ecm | 0 | 0 | TRUE | 2.6471 | 84.4 | 0.3 | 84 | 0 | 53.8 | -30.3 | 84 | 0 | 0.63744 | gas_CCASHP | 277.7778 | 26.85 | 36.8 | TRUE | 30 | 1903 | 2663 | 0.255 | 4.2945 | 4.0395 | 1.2361 | 35.5558 | 30.8797 | 7.6496 | 8.7 | 40.33 | 51.6425 | 33.5717 | 9.918 | 53.8025 | 544.3376 | 153.5277 | 814.4985 | CCASHP | 17515 | 17515 | 1057.8947 | 1358.5267 | 300.6319 | 34640.6417 | 27414.645 | -7225.9967 | 15.3239 | 93.9574 | 180.2049 | 1 | 6.1315 | 11.7598 | 81 | 459.714 | 29161.1897 | 40807.277 | 3.9076 | 65.8085 | 61.9009 | 0.94062
Toronto_1946-1983_gas_1 | 734 | 731 | Toronto_1946-1983_gas_GSHP | gas-furnace-ecm | Toronto_1946-1983_gas | Toronto_1946-1983_gas_gas-furnace-ecm | 181.6 | Zone 5 | 1946-1983 | GSHP | GSHP | gas | Toronto | ON | -20 | 23.9 | 23.8 | 0.1 | 3520 | 14870.7 | 23.9 | Typical Replacement | 0 | 19.8 | 0 | gas-furnace-ecm | 0 | 0 | TRUE | 3.4017 | 84.4 | 0.3 | 84 | 0 | 60.5 | -23.6 | 84 | 0 | 0.71682 | gas_GSHP | 277.7778 | 26.85 | 36.8 | TRUE | 30 | 1903 | 2663 | 0.19917 | 4.2945 | 4.0954 | 1.2532 | 35.5558 | 30.8797 | 7.6496 | 8.7 | 40.33 | 51.6425 | 33.5717 | 9.918 | 53.8025 | 544.3376 | 153.5277 | 814.4985 | GSHP | 36395.12 | 36395.12 | 826.2642 | 1358.5267 | 532.2625 | 49771.0297 | 27414.645 | -22356.3847 | 15.3239 | 93.9574 | 180.2049 | 1 | 6.1315 | 11.7598 | 81.3 | 459.714 | 29161.1897 | 40807.277 | 3.052 | 65.8085 | 62.7565 | 0.95362
Toronto_1946-1983_gas_1 | 735 | 731 | Toronto_1946-1983_gas_gas-hybrid-1 | gas-furnace-ecm | Toronto_1946-1983_gas | Toronto_1946-1983_gas_gas-furnace-ecm | 181.6 | Zone 5 | 1946-1983 | gas-hybrid-1 | gas-hybrid-1 | gas | Toronto | ON | -20 | 38.5 | 25.9 | 12.5 | 3520 | 14870.7 | 25.9 | Typical Replacement | 12.5 | 25.7 | 0 | gas-furnace-ecm | 0 | 0 | TRUE | 2.1039 | 84.4 | 0.3 | 84 | 0 | 45.9 | -25.6 | 71.5 | 0 | 0.54384 | gas_gas-hybrid-1 | 277.7778 | 26.85 | 36.8 | TRUE | 30 | 1903 | 2663 | 0.85453 | 4.2945 | 3.44 | 1.0526 | 35.5558 | 30.8797 | 7.6496 | 8.7 | 40.33 | 51.6425 | 33.5717 | 9.918 | 53.8025 | 544.3376 | 153.5277 | 814.4985 | gas-hybrid-1 | 10923 | 10923 | 1096.026 | 1358.5267 | 262.5007 | 28511.7962 | 27414.645 | -1097.1512 | 15.3239 | 93.9574 | 180.2049 | 1 | 6.1315 | 11.7598 | 81 | 459.714 | 29161.1897 | 40807.277 | 13.0946 | 65.8085 | 52.7138 | 0.80102
Toronto_1946-1983_gas_1 | 737 | 731 | Toronto_1946-1983_gas_gas-hybrid-3 | gas-furnace-ecm | Toronto_1946-1983_gas | Toronto_1946-1983_gas_gas-furnace-ecm | 181.6 | Zone 5 | 1946-1983 | gas-hybrid-3 | gas-hybrid-3 | gas | Toronto | ON | -20 | 64.8 | 11.1 | 53.7 | 3520 | 14870.7 | 11.1 | Typical Replacement | 53.7 | 10.5 | 0 | gas-furnace-ecm | 0 | 0 | TRUE | 1.25 | 84.4 | 0.3 | 84 | 0 | 19.6 | -10.8 | 30.3 | 0 | 0.23223 | gas_gas-hybrid-3 | 277.7778 | 26.85 | 36.8 | TRUE | 30 | 1903 | 2663 | 2.8363 | 4.2945 | 1.4582 | 0.44621 | 35.5558 | 30.8797 | 7.6496 | 8.7 | 40.33 | 51.6425 | 33.5717 | 9.918 | 53.8025 | 544.3376 | 153.5277 | 814.4985 | gas-hybrid-3 | 10923 | 10923 | 1245.6025 | 1358.5267 | 112.9242 | 30425.1913 | 27414.645 | -3010.5463 | 15.3239 | 93.9574 | 180.2049 | 1 | 6.1315 | 11.7598 | 81 | 459.714 | 29161.1897 | 40807.277 | 43.4634 | 65.8085 | 22.3451 | 0.33955
Toronto_1946-1983_gas_1 | 736 | 731 | Toronto_1946-1983_gas_gas-hybrid-2 | gas-furnace-ecm | Toronto_1946-1983_gas | Toronto_1946-1983_gas_gas-furnace-ecm | 181.6 | Zone 5 | 1946-1983 | gas-hybrid-2 | gas-hybrid-2 | gas | Toronto | ON | -20 | 58.4 | 14.3 | 44.1 | 3520 | 14870.7 | 14.3 | Typical Replacement | 44.1 | 13.7 | 0 | gas-furnace-ecm | 0 | 0 | TRUE | 1.387 | 84.4 | 0.3 | 84 | 0 | 26 | -14 | 39.9 | 0 | 0.30806 | gas_gas-hybrid-2 | 277.7778 | 26.85 | 36.8 | TRUE | 30 | 1903 | 2663 | 2.3725 | 4.2945 | 1.922 | 0.58815 | 35.5558 | 30.8797 | 7.6496 | 8.7 | 40.33 | 51.6425 | 33.5717 | 9.918 | 53.8025 | 544.3376 | 153.5277 | 814.4985 | gas-hybrid-2 | 10923 | 10923 | 1202.1571 | 1358.5267 | 156.3696 | 29840.2513 | 27414.645 | -2425.6063 | 15.3239 | 93.9574 | 180.2049 | 1 | 6.1315 | 11.7598 | 81 | 459.714 | 29161.1897 | 40807.277 | 36.3554 | 65.8085 | 29.453 | 0.44756
Toronto_1946-1983_gas_1 | 730 | 731 | Toronto_1946-1983_gas_base | gas-furnace-ecm | Toronto_1946-1983_gas | Toronto_1946-1983_gas_gas-furnace-ecm | 181.6 | Zone 5 | 1946-1983 | base | vintageGas78% | gas | Toronto | ON | -20 | 106.3 | 106.3 | 0 | 3520 | 14807.3 | 1.5 | Typical Replacement | 104.8 | 0 | 0 | gas-furnace-ecm | 0 | 0 | TRUE | 0.76388 | 84.4 | 0.3 | 84 | 0 | -21.9 | -1.2 | -20.8 | 0 | -0.25948 | gas_base | 277.7778 | 26.85 | 36.8 | TRUE | 30 | 1903 | 2663 | 5.3673 | 4.2945 | -1.0728 | -0.32827 | 35.5558 | 30.8797 | 7.6496 | 8.7 | 40.33 | 51.6425 | 33.5717 | 9.918 | 53.8025 | 544.3376 | 153.5277 | 814.4985 | gas | 0 | 0 | 1733.8416 | 1358.5267 | -375.315 | 26775.9284 | 27414.645 | 638.7166 | 15.3239 | 93.9574 | 180.2049 | 1 | 6.1315 | 11.7598 | 81.2 | 459.714 | 29161.1897 | 40807.277 | 82.2476 | 65.8085 | -16.4392 | -0.2498
Toronto_1946-1983_gas_1 | 738 | 731 | Toronto_1946-1983_gas_gas-hybrid-4 | gas-furnace-ecm | Toronto_1946-1983_gas | Toronto_1946-1983_gas_gas-furnace-ecm | 181.6 | Zone 5 | 1946-1983 | gas-hybrid-4 | gas-hybrid-4 | gas | Toronto | ON | -20 | 51.3 | 18.1 | 33.2 | 3520 | 14870.7 | 18.1 | Typical Replacement | 33.2 | 17.7 | 0 | gas-furnace-ecm | 0 | 0 | TRUE | 1.5789 | 84.4 | 0.3 | 84 | 0 | 33.1 | -17.8 | 50.8 | 0 | 0.39218 | gas_gas-hybrid-4 | 277.7778 | 26.85 | 36.8 | TRUE | 30 | 1903 | 2663 | 1.8472 | 4.2945 | 2.4473 | 0.74888 | 35.5558 | 30.8797 | 7.6496 | 8.7 | 40.33 | 51.6425 | 33.5717 | 9.918 | 53.8025 | 544.3376 | 153.5277 | 814.4985 | gas-hybrid-4 | 10923 | 10923 | 1158.5905 | 1358.5267 | 199.9362 | 29269.3776 | 27414.645 | -1854.7326 | 15.3239 | 93.9574 | 180.2049 | 1 | 6.1315 | 11.7598 | 81 | 459.714 | 29161.1897 | 40807.277 | 28.3062 | 65.8085 | 37.5022 | 0.56987
Toronto_1946-1983_gas_1 | 739 | 731 | Toronto_1946-1983_gas_oil-high-efficiency-noAC | gas-furnace-ecm | Toronto_1946-1983_gas | Toronto_1946-1983_gas_gas-furnace-ecm | 181.6 | Zone 5 | 1946-1983 | oil-high-efficiency-noAC | oil-high-efficiency-noAC | gas | Toronto | ON | -20 | 86.2 | 86.2 | 0 | 3520 | 14800 | 0.3 | Typical Replacement | 0 | 0 | 85.8 | gas-furnace-ecm | 0 | 0 | TRUE | 0.93968 | 84.4 | 0.3 | 84 | 0 | -1.8 | 0 | 84 | -85.8 | -0.021327 | gas_oil-high-efficiency-noAC | 277.7778 | 26.85 | 36.8 | TRUE | 30 | 1903 | 2663 | 8.4108 | 4.2945 | -4.1162 | -1.2596 | 35.5558 | 30.8797 | 7.6496 | 8.7 | 40.33 | 51.6425 | 33.5717 | 9.918 | 53.8025 | 544.3376 | 153.5277 | 814.4985 | oil-high-efficiency-noAC | 9870 | 9870 | 5635.6135 | 1358.5267 | -4277.0868 | 95383.455 | 27414.645 | -67968.8101 | 15.3239 | 93.9574 | 180.2049 | 1 | 6.1315 | 11.7598 | 81 | 459.714 | 29161.1897 | 40807.277 | 128.8848 | 65.8085 | -63.0764 | -0.95848
Toronto_1946-1983_oil_0 | 749 | 749 | Toronto_1946-1983_oil_oil-high-efficiency-noAC | oil-high-efficiency-noAC | Toronto_1946-1983_oil | Toronto_1946-1983_oil_oil-high-efficiency-noAC | 181.6 | Zone 5 | 1946-1983 | oil-high-efficiency-noAC | oil-high-efficiency-noAC | oil | Toronto | ON | -20 | 86.2 | 86.2 | 0 | 3520 | 14800 | 0.3 | Typical Replacement | 0 | 0 | 85.8 | oil-high-efficiency-noAC | 0 | 0 | TRUE | 0.93968 | 86.2 | 0.3 | 0 | 85.8 | 0 | 0 | 0 | 0 | 0 | oil_oil-high-efficiency-noAC | 277.7778 | 26.85 | 36.8 | TRUE | 30 | 1903 | 2663 | 8.4108 | 8.4108 | 0 | 0 | 35.5558 | 30.8797 | 7.6496 | 8.7 | 40.33 | 51.6425 | 33.5717 | 9.918 | 53.8025 | 544.3376 | 153.5277 | 814.4985 | oil-high-efficiency-noAC | 9870 | 9870 | 5635.6135 | 5635.6135 | 0 | 95383.455 | 95383.455 | 0 | 15.3239 | 93.9574 | 180.2049 | 1 | 6.1315 | 11.7598 | 81 | 459.714 | 29161.1897 | 40807.277 | 128.8848 | 128.8848 | 0 | 0
Toronto_1946-1983_oil_1 | 748 | 749 | Toronto_1946-1983_oil_gas-hybrid-4 | oil-high-efficiency-noAC | Toronto_1946-1983_oil | Toronto_1946-1983_oil_oil-high-efficiency-noAC | 181.6 | Zone 5 | 1946-1983 | gas-hybrid-4 | gas-hybrid-4 | oil | Toronto | ON | -20 | 51.3 | 18.1 | 33.2 | 3520 | 14870.7 | 18.1 | Typical Replacement | 33.2 | 17.7 | 0 | oil-high-efficiency-noAC | 0 | 0 | TRUE | 1.5789 | 86.2 | 0.3 | 0 | 85.8 | 34.9 | -17.8 | -33.2 | 85.8 | 0.40487 | oil_gas-hybrid-4 | 277.7778 | 26.85 | 36.8 | TRUE | 30 | 1903 | 2663 | 1.8472 | 8.4108 | 6.5636 | 2.0084 | 35.5558 | 30.8797 | 7.6496 | 8.7 | 40.33 | 51.6425 | 33.5717 | 9.918 | 53.8025 | 544.3376 | 153.5277 | 814.4985 | gas-hybrid-4 | 10923 | 10923 | 1158.5905 | 5635.6135 | 4477.023 | 29269.3776 | 95383.455 | 66114.0774 | 15.3239 | 93.9574 | 180.2049 | 1 | 6.1315 | 11.7598 | 81 | 459.714 | 29161.1897 | 40807.277 | 28.3062 | 128.8848 | 100.5786 | 0.78038
Toronto_1946-1983_oil_1 | 747 | 749 | Toronto_1946-1983_oil_gas-hybrid-3 | oil-high-efficiency-noAC | Toronto_1946-1983_oil | Toronto_1946-1983_oil_oil-high-efficiency-noAC | 181.6 | Zone 5 | 1946-1983 | gas-hybrid-3 | gas-hybrid-3 | oil | Toronto | ON | -20 | 64.8 | 11.1 | 53.7 | 3520 | 14870.7 | 11.1 | Typical Replacement | 53.7 | 10.5 | 0 | oil-high-efficiency-noAC | 0 | 0 | TRUE | 1.25 | 86.2 | 0.3 | 0 | 85.8 | 21.4 | -10.8 | -53.7 | 85.8 | 0.24826 | oil_gas-hybrid-3 | 277.7778 | 26.85 | 36.8 | TRUE | 30 | 1903 | 2663 | 2.8363 | 8.4108 | 5.5744 | 1.7058 | 35.5558 | 30.8797 | 7.6496 | 8.7 | 40.33 | 51.6425 | 33.5717 | 9.918 | 53.8025 | 544.3376 | 153.5277 | 814.4985 | gas-hybrid-3 | 10923 | 10923 | 1245.6025 | 5635.6135 | 4390.011 | 30425.1913 | 95383.455 | 64958.2638 | 15.3239 | 93.9574 | 180.2049 | 1 | 6.1315 | 11.7598 | 81 | 459.714 | 29161.1897 | 40807.277 | 43.4634 | 128.8848 | 85.4215 | 0.66277
Toronto_1946-1983_oil_1 | 746 | 749 | Toronto_1946-1983_oil_gas-hybrid-2 | oil-high-efficiency-noAC | Toronto_1946-1983_oil | Toronto_1946-1983_oil_oil-high-efficiency-noAC | 181.6 | Zone 5 | 1946-1983 | gas-hybrid-2 | gas-hybrid-2 | oil | Toronto | ON | -20 | 58.4 | 14.3 | 44.1 | 3520 | 14870.7 | 14.3 | Typical Replacement | 44.1 | 13.7 | 0 | oil-high-efficiency-noAC | 0 | 0 | TRUE | 1.387 | 86.2 | 0.3 | 0 | 85.8 | 27.8 | -14 | -44.1 | 85.8 | 0.32251 | oil_gas-hybrid-2 | 277.7778 | 26.85 | 36.8 | TRUE | 30 | 1903 | 2663 | 2.3725 | 8.4108 | 6.0383 | 1.8477 | 35.5558 | 30.8797 | 7.6496 | 8.7 | 40.33 | 51.6425 | 33.5717 | 9.918 | 53.8025 | 544.3376 | 153.5277 | 814.4985 | gas-hybrid-2 | 10923 | 10923 | 1202.1571 | 5635.6135 | 4433.4564 | 29840.2513 | 95383.455 | 65543.2038 | 15.3239 | 93.9574 | 180.2049 | 1 | 6.1315 | 11.7598 | 81 | 459.714 | 29161.1897 | 40807.277 | 36.3554 | 128.8848 | 92.5294 | 0.71792
Toronto_1946-1983_oil_1 | 745 | 749 | Toronto_1946-1983_oil_gas-hybrid-1 | oil-high-efficiency-noAC | Toronto_1946-1983_oil | Toronto_1946-1983_oil_oil-high-efficiency-noAC | 181.6 | Zone 5 | 1946-1983 | gas-hybrid-1 | gas-hybrid-1 | oil | Toronto | ON | -20 | 38.5 | 25.9 | 12.5 | 3520 | 14870.7 | 25.9 | Typical Replacement | 12.5 | 25.7 | 0 | oil-high-efficiency-noAC | 0 | 0 | TRUE | 2.1039 | 86.2 | 0.3 | 0 | 85.8 | 47.7 | -25.6 | -12.5 | 85.8 | 0.55336 | oil_gas-hybrid-1 | 277.7778 | 26.85 | 36.8 | TRUE | 30 | 1903 | 2663 | 0.85453 | 8.4108 | 7.5562 | 2.3122 | 35.5558 | 30.8797 | 7.6496 | 8.7 | 40.33 | 51.6425 | 33.5717 | 9.918 | 53.8025 | 544.3376 | 153.5277 | 814.4985 | gas-hybrid-1 | 10923 | 10923 | 1096.026 | 5635.6135 | 4539.5875 | 28511.7962 | 95383.455 | 66871.6589 | 15.3239 | 93.9574 | 180.2049 | 1 | 6.1315 | 11.7598 | 81 | 459.714 | 29161.1897 | 40807.277 | 13.0946 | 128.8848 | 115.7902 | 0.8984
Toronto_1946-1983_oil_1 | 741 | 749 | Toronto_1946-1983_oil_gas-furnace-ecm | oil-high-efficiency-noAC | Toronto_1946-1983_oil | Toronto_1946-1983_oil_oil-high-efficiency-noAC | 181.6 | Zone 5 | 1946-1983 | gas-furnace-ecm | gas-furnace-ecm | oil | Toronto | ON | -20 | 84.4 | 84.4 | 0 | 3520 | 14800 | 0.3 | Typical Replacement | 84 | 0 | 0 | oil-high-efficiency-noAC | 0 | 0 | TRUE | 0.95972 | 86.2 | 0.3 | 0 | 85.8 | 1.8 | 0 | -84 | 85.8 | 0.020882 | oil_gas-furnace-ecm | 277.7778 | 26.85 | 36.8 | TRUE | 30 | 1903 | 2663 | 4.2945 | 8.4108 | 4.1162 | 1.2596 | 35.5558 | 30.8797 | 7.6496 | 8.7 | 40.33 | 51.6425 | 33.5717 | 9.918 | 53.8025 | 544.3376 | 153.5277 | 814.4985 | gas-furnace-ecm | 6458 | 6458 | 1358.5267 | 5635.6135 | 4277.0868 | 27414.645 | 95383.455 | 67968.8101 | 15.3239 | 93.9574 | 180.2049 | 1 | 6.1315 | 11.7598 | 81 | 459.714 | 29161.1897 | 40807.277 | 65.8085 | 128.8848 | 63.0764 | 0.4894
Toronto_1946-1983_oil_1 | 744 | 749 | Toronto_1946-1983_oil_GSHP | oil-high-efficiency-noAC | Toronto_1946-1983_oil | Toronto_1946-1983_oil_oil-high-efficiency-noAC | 181.6 | Zone 5 | 1946-1983 | GSHP | GSHP | oil | Toronto | ON | -20 | 23.9 | 23.8 | 0.1 | 3520 | 14870.7 | 23.9 | Typical Replacement | 0 | 19.8 | 0 | oil-high-efficiency-noAC | 0 | 0 | TRUE | 3.4017 | 86.2 | 0.3 | 0 | 85.8 | 62.3 | -23.6 | 0 | 85.8 | 0.72274 | oil_GSHP | 277.7778 | 26.85 | 36.8 | TRUE | 30 | 1903 | 2663 | 0.19917 | 8.4108 | 8.2116 | 2.5127 | 35.5558 | 30.8797 | 7.6496 | 8.7 | 40.33 | 51.6425 | 33.5717 | 9.918 | 53.8025 | 544.3376 | 153.5277 | 814.4985 | GSHP | 36395.12 | 36395.12 | 826.2642 | 5635.6135 | 4809.3493 | 49771.0297 | 95383.455 | 45612.4253 | 15.3239 | 93.9574 | 180.2049 | 1 | 6.1315 | 11.7598 | 81.3 | 459.714 | 29161.1897 | 40807.277 | 3.052 | 128.8848 | 125.8328 | 0.97632
Toronto_1946-1983_oil_1 | 743 | 749 | Toronto_1946-1983_oil_CCASHP | oil-high-efficiency-noAC | Toronto_1946-1983_oil | Toronto_1946-1983_oil_oil-high-efficiency-noAC | 181.6 | Zone 5 | 1946-1983 | CCASHP | CCASHP | oil | Toronto | ON | -20 | 30.6 | 30.3 | 0.3 | 3520 | 14870.7 | 30.6 | Typical Replacement | 0 | 30.3 | 0 | oil-high-efficiency-noAC | 0 | 0 | TRUE | 2.6471 | 86.2 | 0.3 | 0 | 85.8 | 55.6 | -30.3 | 0 | 85.8 | 0.64501 | oil_CCASHP | 277.7778 | 26.85 | 36.8 | TRUE | 30 | 1903 | 2663 | 0.255 | 8.4108 | 8.1558 | 2.4957 | 35.5558 | 30.8797 | 7.6496 | 8.7 | 40.33 | 51.6425 | 33.5717 | 9.918 | 53.8025 | 544.3376 | 153.5277 | 814.4985 | CCASHP | 17515 | 17515 | 1057.8947 | 5635.6135 | 4577.7187 | 34640.6417 | 95383.455 | 60742.8133 | 15.3239 | 93.9574 | 180.2049 | 1 | 6.1315 | 11.7598 | 81 | 459.714 | 29161.1897 | 40807.277 | 3.9076 | 128.8848 | 124.9773 | 0.96968
Toronto_1946-1983_oil_1 | 740 | 749 | Toronto_1946-1983_oil_base | oil-high-efficiency-noAC | Toronto_1946-1983_oil | Toronto_1946-1983_oil_oil-high-efficiency-noAC | 181.6 | Zone 5 | 1946-1983 | base | vintageOil68% | oil | Toronto | ON | -20 | 107.3 | 107.3 | 0 | 3520 | 14808.2 | 1.5 | Typical Replacement | 0 | 0 | 105.7 | oil-high-efficiency-noAC | 0 | 0 | TRUE | 0.75676 | 86.2 | 0.3 | 0 | 85.8 | -21.1 | -1.2 | 0 | -19.9 | -0.24478 | oil_base | 277.7778 | 26.85 | 36.8 | TRUE | 30 | 1903 | 2663 | 10.3709 | 8.4108 | -1.9602 | -0.59981 | 35.5558 | 30.8797 | 7.6496 | 8.7 | 40.33 | 51.6425 | 33.5717 | 9.918 | 53.8025 | 544.3376 | 153.5277 | 814.4985 | oil | 0 | 0 | 6981.7885 | 5635.6135 | -1346.1751 | 105979.6476 | 95383.455 | -10596.1926 | 15.3239 | 93.9574 | 180.2049 | 1 | 6.1315 | 11.7598 | 81.2 | 459.714 | 29161.1897 | 40807.277 | 158.9221 | 128.8848 | -30.0372 | -0.23305
Toronto_1946-1983_oil_1 | 742 | 749 | Toronto_1946-1983_oil_ASHP | oil-high-efficiency-noAC | Toronto_1946-1983_oil | Toronto_1946-1983_oil_oil-high-efficiency-noAC | 181.6 | Zone 5 | 1946-1983 | ASHP | ASHP | oil | Toronto | ON | -20 | 37.9 | 25.9 | 12 | 3520 | 14870.7 | 37.9 | Typical Replacement | 0 | 25.7 | 0 | oil-high-efficiency-noAC | 0 | 0 | TRUE | 2.1372 | 86.2 | 0.3 | 0 | 85.8 | 48.3 | -37.6 | 0 | 85.8 | 0.56032 | oil_ASHP | 277.7778 | 26.85 | 36.8 | TRUE | 30 | 1903 | 2663 | 0.31583 | 8.4108 | 8.0949 | 2.477 | 35.5558 | 30.8797 | 7.6496 | 8.7 | 40.33 | 51.6425 | 33.5717 | 9.918 | 53.8025 | 544.3376 | 153.5277 | 814.4985 | ASHP | 10140 | 10140 | 1310.2683 | 5635.6135 | 4325.3452 | 31351.1706 | 95383.455 | 64032.2844 | 15.3239 | 93.9574 | 180.2049 | 1 | 6.1315 | 11.7598 | 81 | 459.714 | 29161.1897 | 40807.277 | 4.8398 | 128.8848 | 124.0451 | 0.96245
Toronto_1984-1995_elec_0 | 750 | 750 | Toronto_1984-1995_elec_base | base | Toronto_1984-1995_elec | Toronto_1984-1995_elec_base | 184.6 | Zone 5 | 1984-1995 | base | NBC-elec-heat | elec | Toronto | ON | -20 | 53 | 53 | 0 | 3520 | 10960.5 | 53 | Typical Replacement | 0 | 0 | 0 | base | 0 | 0 | TRUE | 1 | 53 | 53 | 0 | 0 | 0 | 0 | 0 | 0 | 0 | elec_base | 277.7778 | 26.85 | 36.8 | TRUE | 30 | 1903 | 2663 | 0.44167 | 0.44167 | 0 | 0 | 35.5558 | 30.8797 | 7.6496 | 8.7 | 40.33 | 51.6425 | 33.5717 | 9.918 | 53.8025 | 544.3376 | 153.5277 | 814.4985 | elec | 2840 | 2840 | 1832.3013 | 1832.3013 | 0 | 32502.0592 | 32502.0592 | 0 | 15.3239 | 93.9574 | 180.2049 | 1 | 6.1315 | 11.7598 | 53 | 459.714 | 29161.1897 | 40807.277 | 6.768 | 6.768 | 0 | 0
Toronto_1984-1995_elec_1 | 751 | 750 | Toronto_1984-1995_elec_gas-furnace-ecm | base | Toronto_1984-1995_elec | Toronto_1984-1995_elec_base | 184.6 | Zone 5 | 1984-1995 | gas-furnace-ecm | gas-furnace-ecm | elec | Toronto | ON | -20 | 55.2 | 55.2 | 0 | 3520 | 10960.5 | 0.2 | Typical Replacement | 55 | 0 | 0 | base | 0 | 0 | TRUE | 0.96014 | 53 | 53 | 0 | 0 | -2.2 | 52.8 | -55 | 0 | -0.041509 | elec_gas-furnace-ecm | 277.7778 | 26.85 | 36.8 | TRUE | 30 | 1903 | 2663 | 2.8119 | 0.44167 | -2.3703 | -0.7253 | 35.5558 | 30.8797 | 7.6496 | 8.7 | 40.33 | 51.6425 | 33.5717 | 9.918 | 53.8025 | 544.3376 | 153.5277 | 814.4985 | gas-furnace-ecm | 6458 | 6458 | 889.635 | 1832.3013 | 942.6664 | 20181.6116 | 32502.0592 | 12320.4476 | 15.3239 | 93.9574 | 180.2049 | 1 | 6.1315 | 11.7598 | 53 | 459.714 | 29161.1897 | 40807.277 | 43.0893 | 6.768 | -36.3213 | -5.3666
Toronto_1984-1995_elec_1 | 754 | 750 | Toronto_1984-1995_elec_GSHP | base | Toronto_1984-1995_elec | Toronto_1984-1995_elec_base | 184.6 | Zone 5 | 1984-1995 | GSHP | GSHP | elec | Toronto | ON | -20 | 15.7 | 15.6 | 0.1 | 3520 | 11030.7 | 15.7 | Typical Replacement | 0 | 13 | 0 | base | 0 | 0 | TRUE | 3.3822 | 53 | 53 | 0 | 0 | 37.3 | 37.3 | 0 | 0 | 0.70377 | elec_GSHP | 277.7778 | 26.85 | 36.8 | TRUE | 30 | 1903 | 2663 | 0.13083 | 0.44167 | 0.31083 | 0.095115 | 35.5558 | 30.8797 | 7.6496 | 8.7 | 40.33 | 51.6425 | 33.5717 | 9.918 | 53.8025 | 544.3376 | 153.5277 | 814.4985 | GSHP | 36395.12 | 36395.12 | 542.7761 | 1832.3013 | 1289.5253 | 45181.8055 | 32502.0592 | -12679.7463 | 15.3239 | 93.9574 | 180.2049 | 1 | 6.1315 | 11.7598 | 53.1 | 459.714 | 29161.1897 | 40807.277 | 2.0049 | 6.768 | 4.7631 | 0.70377
Toronto_1984-1995_elec_1 | 753 | 750 | Toronto_1984-1995_elec_CCASHP | base | Toronto_1984-1995_elec | Toronto_1984-1995_elec_base | 184.6 | Zone 5 | 1984-1995 | CCASHP | CCASHP | elec | Toronto | ON | -20 | 20.3 | 20.1 | 0.1 | 3520 | 11030.7 | 20.3 | Typical Replacement | 0 | 20.1 | 0 | base | 0 | 0 | TRUE | 2.6108 | 53 | 53 | 0 | 0 | 32.7 | 32.7 | 0 | 0 | 0.61698 | elec_CCASHP | 277.7778 | 26.85 | 36.8 | TRUE | 30 | 1903 | 2663 | 0.16917 | 0.44167 | 0.2725 | 0.083385 | 35.5558 | 30.8797 | 7.6496 | 8.7 | 40.33 | 51.6425 | 33.5717 | 9.918 | 53.8025 | 544.3376 | 153.5277 | 814.4985 | CCASHP | 17515 | 17515 | 701.806 | 1832.3013 | 1130.4953 | 28876.1283 | 32502.0592 | 3625.9309 | 15.3239 | 93.9574 | 180.2049 | 1 | 6.1315 | 11.7598 | 53 | 459.714 | 29161.1897 | 40807.277 | 2.5923 | 6.768 | 4.1757 | 0.61698
Toronto_1984-1995_elec_1 | 752 | 750 | Toronto_1984-1995_elec_ASHP | base | Toronto_1984-1995_elec | Toronto_1984-1995_elec_base | 184.6 | Zone 5 | 1984-1995 | ASHP | ASHP | elec | Toronto | ON | -20 | 24.2 | 17.8 | 6.4 | 3520 | 11030.7 | 24.2 | Typical Replacement | 0 | 17.7 | 0 | base | 0 | 0 | TRUE | 2.1901 | 53 | 53 | 0 | 0 | 28.8 | 28.8 | 0 | 0 | 0.5434 | elec_ASHP | 277.7778 | 26.85 | 36.8 | TRUE | 30 | 1903 | 2663 | 0.20167 | 0.44167 | 0.24 | 0.07344 | 35.5558 | 30.8797 | 7.6496 | 8.7 | 40.33 | 51.6425 | 33.5717 | 9.918 | 53.8025 | 544.3376 | 153.5277 | 814.4985 | ASHP | 10140 | 10140 | 836.6357 | 1832.3013 | 995.6656 | 23683.8082 | 32502.0592 | 8818.251 | 15.3239 | 93.9574 | 180.2049 | 1 | 6.1315 | 11.7598 | 53 | 459.714 | 29161.1897 | 40807.277 | 3.0903 | 6.768 | 3.6777 | 0.5434
Toronto_1984-1995_elec_1 | 757 | 750 | Toronto_1984-1995_elec_gas-hybrid-3 | base | Toronto_1984-1995_elec | Toronto_1984-1995_elec_base | 184.6 | Zone 5 | 1984-1995 | gas-hybrid-3 | gas-hybrid-3 | elec | Toronto | ON | -20 | 43.5 | 7 | 36.5 | 3520 | 11030.7 | 7 | Typical Replacement | 36.5 | 6.6 | 0 | base | 0 | 0 | TRUE | 1.2184 | 53 | 53 | 0 | 0 | 9.5 | 46 | -36.5 | 0 | 0.17925 | elec_gas-hybrid-3 | 277.7778 | 26.85 | 36.8 | TRUE | 30 | 1903 | 2663 | 1.9233 | 0.44167 | -1.4817 | -0.45339 | 35.5558 | 30.8797 | 7.6496 | 8.7 | 40.33 | 51.6425 | 33.5717 | 9.918 | 53.8025 | 544.3376 | 153.5277 | 814.4985 | gas-hybrid-3 | 10923 | 10923 | 827.8076 | 1832.3013 | 1004.4938 | 23873.8358 | 32502.0592 | 8628.2234 | 15.3239 | 93.9574 | 180.2049 | 1 | 6.1315 | 11.7598 | 53 | 459.714 | 29161.1897 | 40807.277 | 29.4726 | 6.768 | -22.7046 | -3.3547
Toronto_1984-1995_elec_1 | 756 | 750 | Toronto_1984-1995_elec_gas-hybrid-2 | base | Toronto_1984-1995_elec | Toronto_1984-1995_elec_base | 184.6 | Zone 5 | 1984-1995 | gas-hybrid-2 | gas-hybrid-2 | elec | Toronto | ON | -20 | 39.3 | 9.1 | 30.1 | 3520 | 11030.7 | 9.1 | Typical Replacement | 30.1 | 8.8 | 0 | base | 0 | 0 | TRUE | 1.3486 | 53 | 53 | 0 | 0 | 13.7 | 43.9 | -30.1 | 0 | 0.25849 | elec_gas-hybrid-2 | 277.7778 | 26.85 | 36.8 | TRUE | 30 | 1903 | 2663 | 1.6138 | 0.44167 | -1.1721 | -0.35868 | 35.5558 | 30.8797 | 7.6496 | 8.7 | 40.33 | 51.6425 | 33.5717 | 9.918 | 53.8025 | 544.3376 | 153.5277 | 814.4985 | gas-hybrid-2 | 10923 | 10923 | 797.6916 | 1832.3013 | 1034.6097 | 23465.2204 | 32502.0592 | 9036.8388 | 15.3239 | 93.9574 | 180.2049 | 1 | 6.1315 | 11.7598 | 53 | 459.714 | 29161.1897 | 40807.277 | 24.7297 | 6.768 | -17.9617 | -2.6539
Toronto_1984-1995_elec_1 | 759 | 750 | Toronto_1984-1995_elec_oil-high-efficiency-noAC | base | Toronto_1984-1995_elec | Toronto_1984-1995_elec_base | 184.6 | Zone 5 | 1984-1995 | oil-high-efficiency-noAC | oil-high-efficiency-noAC | elec | Toronto | ON | -20 | 56.3 | 56.3 | 0 | 3520 | 10960.5 | 0.2 | Typical Replacement | 0 | 0 | 56.2 | base | 0 | 0 | TRUE | 0.94139 | 53 | 53 | 0 | 0 | -3.3 | 52.8 | 0 | -56.2 | -0.062264 | elec_oil-high-efficiency-noAC | 277.7778 | 26.85 | 36.8 | TRUE | 30 | 1903 | 2663 | 5.5092 | 0.44167 | -5.0675 | -1.5507 | 35.5558 | 30.8797 | 7.6496 | 8.7 | 40.33 | 51.6425 | 33.5717 | 9.918 | 53.8025 | 544.3376 | 153.5277 | 814.4985 | oil-high-efficiency-noAC | 9870 | 9870 | 3691.5134 | 1832.3013 | -1859.2121 | 65884.2666 | 32502.0592 | -33382.2074 | 15.3239 | 93.9574 | 180.2049 | 1 | 6.1315 | 11.7598 | 53 | 459.714 | 29161.1897 | 40807.277 | 84.4215 | 6.768 | -77.6535 | -11.4736
Toronto_1984-1995_elec_1 | 758 | 750 | Toronto_1984-1995_elec_gas-hybrid-4 | base | Toronto_1984-1995_elec | Toronto_1984-1995_elec_base | 184.6 | Zone 5 | 1984-1995 | gas-hybrid-4 | gas-hybrid-4 | elec | Toronto | ON | -20 | 34.5 | 11.7 | 22.8 | 3520 | 11030.7 | 11.7 | Typical Replacement | 22.8 | 11.4 | 0 | base | 0 | 0 | TRUE | 1.5362 | 53 | 53 | 0 | 0 | 18.5 | 41.3 | -22.8 | 0 | 0.34906 | elec_gas-hybrid-4 | 277.7778 | 26.85 | 36.8 | TRUE | 30 | 1903 | 2663 | 1.2625 | 0.44167 | -0.82081 | -0.25117 | 35.5558 | 30.8797 | 7.6496 | 8.7 | 40.33 | 51.6425 | 33.5717 | 9.918 | 53.8025 | 544.3376 | 153.5277 | 814.4985 | gas-hybrid-4 | 10923 | 10923 | 770.417 | 1832.3013 | 1061.8843 | 23113.6993 | 32502.0592 | 9388.3599 | 15.3239 | 93.9574 | 180.2049 | 1 | 6.1315 | 11.7598 | 53 | 459.714 | 29161.1897 | 40807.277 | 19.346 | 6.768 | -12.578 | -1.8584
Toronto_1984-1995_elec_1 | 755 | 750 | Toronto_1984-1995_elec_gas-hybrid-1 | base | Toronto_1984-1995_elec | Toronto_1984-1995_elec_base | 184.6 | Zone 5 | 1984-1995 | gas-hybrid-1 | gas-hybrid-1 | elec | Toronto | ON | -20 | 24.5 | 17.9 | 6.6 | 3520 | 11030.7 | 17.9 | Typical Replacement | 6.6 | 17.8 | 0 | base | 0 | 0 | TRUE | 2.1633 | 53 | 53 | 0 | 0 | 28.5 | 35.1 | -6.6 | 0 | 0.53774 | elec_gas-hybrid-1 | 277.7778 | 26.85 | 36.8 | TRUE | 30 | 1903 | 2663 | 0.4864 | 0.44167 | -0.044731 | -0.013688 | 35.5558 | 30.8797 | 7.6496 | 8.7 | 40.33 | 51.6425 | 33.5717 | 9.918 | 53.8025 | 544.3376 | 153.5277 | 814.4985 | gas-hybrid-1 | 10923 | 10923 | 724.7603 | 1832.3013 | 1107.541 | 22574.3423 | 32502.0592 | 9927.7169 | 15.3239 | 93.9574 | 180.2049 | 1 | 6.1315 | 11.7598 | 53 | 459.714 | 29161.1897 | 40807.277 | 7.4535 | 6.768 | -0.68544 | -0.10128
Toronto_1984-1995_gas_0 | 761 | 761 | Toronto_1984-1995_gas_gas-furnace-ecm | gas-furnace-ecm | Toronto_1984-1995_gas | Toronto_1984-1995_gas_gas-furnace-ecm | 184.6 | Zone 5 | 1984-1995 | gas-furnace-ecm | gas-furnace-ecm | gas | Toronto | ON | -20 | 55.7 | 55.7 | 0 | 3520 | 11048 | 0.2 | Typical Replacement | 55.5 | 0 | 0 | gas-furnace-ecm | 0 | 0 | TRUE | 0.9605 | 55.7 | 0.2 | 55.5 | 0 | 0 | 0 | 0 | 0 | 0 | gas_gas-furnace-ecm | 277.7778 | 26.85 | 36.8 | TRUE | 30 | 1903 | 2663 | 2.8375 | 2.8375 | 0 | 0 | 35.5558 | 30.8797 | 7.6496 | 8.7 | 40.33 | 51.6425 | 33.5717 | 9.918 | 53.8025 | 544.3376 | 153.5277 | 814.4985 | gas-furnace-ecm | 6458 | 6458 | 897.6597 | 897.6597 | 0 | 20305.3541 | 20305.3541 | 0 | 15.3239 | 93.9574 | 180.2049 | 1 | 6.1315 | 11.7598 | 53.5 | 459.714 | 29161.1897 | 40807.277 | 43.4808 | 43.4808 | 0 | 0
Toronto_1984-1995_gas_1 | 768 | 761 | Toronto_1984-1995_gas_gas-hybrid-4 | gas-furnace-ecm | Toronto_1984-1995_gas | Toronto_1984-1995_gas_gas-furnace-ecm | 184.6 | Zone 5 | 1984-1995 | gas-hybrid-4 | gas-hybrid-4 | gas | Toronto | ON | -20 | 34.8 | 11.8 | 23 | 3520 | 11118.2 | 11.8 | Typical Replacement | 23 | 11.5 | 0 | gas-furnace-ecm | 0 | 0 | TRUE | 1.5374 | 55.7 | 0.2 | 55.5 | 0 | 20.9 | -11.6 | 32.5 | 0 | 0.37522 | gas_gas-hybrid-4 | 277.7778 | 26.85 | 36.8 | TRUE | 30 | 1903 | 2663 | 1.2735 | 2.8375 | 1.5639 | 0.47857 | 35.5558 | 30.8797 | 7.6496 | 8.7 | 40.33 | 51.6425 | 33.5717 | 9.918 | 53.8025 | 544.3376 | 153.5277 | 814.4985 | gas-hybrid-4 | 10923 | 10923 | 777.0841 | 897.6597 | 120.5757 | 23219.1624 | 20305.3541 | -2913.8083 | 15.3239 | 93.9574 | 180.2049 | 1 | 6.1315 | 11.7598 | 53.5 | 459.714 | 29161.1897 | 40807.277 | 19.5153 | 43.4808 | 23.9655 | 0.55117
Toronto_1984-1995_gas_1 | 767 | 761 | Toronto_1984-1995_gas_gas-hybrid-3 | gas-furnace-ecm | Toronto_1984-1995_gas | Toronto_1984-1995_gas_gas-furnace-ecm | 184.6 | Zone 5 | 1984-1995 | gas-hybrid-3 | gas-hybrid-3 | gas | Toronto | ON | -20 | 43.9 | 7.1 | 36.8 | 3520 | 11118.2 | 7.1 | Typical Replacement | 36.8 | 6.7 | 0 | gas-furnace-ecm | 0 | 0 | TRUE | 1.2187 | 55.7 | 0.2 | 55.5 | 0 | 11.8 | -6.9 | 18.7 | 0 | 0.21185 | gas_gas-hybrid-3 | 277.7778 | 26.85 | 36.8 | TRUE | 30 | 1903 | 2663 | 1.9395 | 2.8375 | 0.89799 | 0.27478 | 35.5558 | 30.8797 | 7.6496 | 8.7 | 40.33 | 51.6425 | 33.5717 | 9.918 | 53.8025 | 544.3376 | 153.5277 | 814.4985 | gas-hybrid-3 | 10923 | 10923 | 836.0796 | 897.6597 | 61.5801 | 24004.0475 | 20305.3541 | -3698.6934 | 15.3239 | 93.9574 | 180.2049 | 1 | 6.1315 | 11.7598 | 53.5 | 459.714 | 29161.1897 | 40807.277 | 29.7202 | 43.4808 | 13.7606 | 0.31647
Toronto_1984-1995_gas_1 | 766 | 761 | Toronto_1984-1995_gas_gas-hybrid-2 | gas-furnace-ecm | Toronto_1984-1995_gas | Toronto_1984-1995_gas_gas-furnace-ecm | 184.6 | Zone 5 | 1984-1995 | gas-hybrid-2 | gas-hybrid-2 | gas | Toronto | ON | -20 | 39.6 | 9.2 | 30.4 | 3520 | 11118.2 | 9.2 | Typical Replacement | 30.4 | 8.9 | 0 | gas-furnace-ecm | 0 | 0 | TRUE | 1.351 | 55.7 | 0.2 | 55.5 | 0 | 16.1 | -9 | 25.1 | 0 | 0.28905 | gas_gas-hybrid-2 | 277.7778 | 26.85 | 36.8 | TRUE | 30 | 1903 | 2663 | 1.63 | 2.8375 | 1.2075 | 0.36949 | 35.5558 | 30.8797 | 7.6496 | 8.7 | 40.33 | 51.6425 | 33.5717 | 9.918 | 53.8025 | 544.3376 | 153.5277 | 814.4985 | gas-hybrid-2 | 10923 | 10923 | 805.9636 | 897.6597 | 91.6961 | 23595.4321 | 20305.3541 | -3290.078 | 15.3239 | 93.9574 | 180.2049 | 1 | 6.1315 | 11.7598 | 53.5 | 459.714 | 29161.1897 | 40807.277 | 24.9774 | 43.4808 | 18.5035 | 0.42555
Toronto_1984-1995_gas_1 | 765 | 761 | Toronto_1984-1995_gas_gas-hybrid-1 | gas-furnace-ecm | Toronto_1984-1995_gas | Toronto_1984-1995_gas_gas-furnace-ecm | 184.6 | Zone 5 | 1984-1995 | gas-hybrid-1 | gas-hybrid-1 | gas | Toronto | ON | -20 | 24.8 | 18.1 | 6.7 | 3520 | 11118.2 | 18.1 | Typical Replacement | 6.7 | 18 | 0 | gas-furnace-ecm | 0 | 0 | TRUE | 2.1573 | 55.7 | 0.2 | 55.5 | 0 | 30.9 | -17.9 | 48.8 | 0 | 0.55476 | gas_gas-hybrid-1 | 277.7778 | 26.85 | 36.8 | TRUE | 30 | 1903 | 2663 | 0.49317 | 2.8375 | 2.3443 | 0.71735 | 35.5558 | 30.8797 | 7.6496 | 8.7 | 40.33 | 51.6425 | 33.5717 | 9.918 | 53.8025 | 544.3376 | 153.5277 | 814.4985 | gas-hybrid-1 | 10923 | 10923 | 733.2796 | 897.6597 | 164.3801 | 22711.0231 | 20305.3541 | -2405.669 | 15.3239 | 93.9574 | 180.2049 | 1 | 6.1315 | 11.7598 | 53.5 | 459.714 | 29161.1897 | 40807.277 | 7.5573 | 43.4808 | 35.9235 | 0.82619
Toronto_1984-1995_gas_1 | 762 | 761 | Toronto_1984-1995_gas_ASHP | gas-furnace-ecm | Toronto_1984-1995_gas | Toronto_1984-1995_gas_gas-furnace-ecm | 184.6 | Zone 5 | 1984-1995 | ASHP | ASHP | gas | Toronto | ON | -20 | 24.4 | 18 | 6.4 | 3520 | 11118.2 | 24.4 | Typical Replacement | 0 | 17.9 | 0 | gas-furnace-ecm | 0 | 0 | TRUE | 2.1926 | 55.7 | 0.2 | 55.5 | 0 | 31.3 | -24.2 | 55.5 | 0 | 0.56194 | gas_ASHP | 277.7778 | 26.85 | 36.8 | TRUE | 30 | 1903 | 2663 | 0.20333 | 2.8375 | 2.6341 | 0.80605 | 35.5558 | 30.8797 | 7.6496 | 8.7 | 40.33 | 51.6425 | 33.5717 | 9.918 | 53.8025 | 544.3376 | 153.5277 | 814.4985 | ASHP | 10140 | 10140 | 843.55 | 897.6597 | 54.1097 | 23795.7405 | 20305.3541 | -3490.3863 | 15.3239 | 93.9574 | 180.2049 | 1 | 6.1315 | 11.7598 | 53.5 | 459.714 | 29161.1897 | 40807.277 | 3.1158 | 43.4808 | 40.365 | 0.92834
Toronto_1984-1995_gas_1 | 763 | 761 | Toronto_1984-1995_gas_CCASHP | gas-furnace-ecm | Toronto_1984-1995_gas | Toronto_1984-1995_gas_gas-furnace-ecm | 184.6 | Zone 5 | 1984-1995 | CCASHP | CCASHP | gas | Toronto | ON | -20 | 20.4 | 20.3 | 0.2 | 3520 | 11118.2 | 20.4 | Typical Replacement | 0 | 20.3 | 0 | gas-furnace-ecm | 0 | 0 | TRUE | 2.6225 | 55.7 | 0.2 | 55.5 | 0 | 35.3 | -20.2 | 55.5 | 0 | 0.63375 | gas_CCASHP | 277.7778 | 26.85 | 36.8 | TRUE | 30 | 1903 | 2663 | 0.17 | 2.8375 | 2.6675 | 0.81625 | 35.5558 | 30.8797 | 7.6496 | 8.7 | 40.33 | 51.6425 | 33.5717 | 9.918 | 53.8025 | 544.3376 | 153.5277 | 814.4985 | CCASHP | 17515 | 17515 | 705.2632 | 897.6597 | 192.3966 | 28932.0945 | 20305.3541 | -8626.7404 | 15.3239 | 93.9574 | 180.2049 | 1 | 6.1315 | 11.7598 | 53.5 | 459.714 | 29161.1897 | 40807.277 | 2.605 | 43.4808 | 40.8758 | 0.94009
Toronto_1984-1995_gas_1 | 769 | 761 | Toronto_1984-1995_gas_oil-high-efficiency-noAC | gas-furnace-ecm | Toronto_1984-1995_gas | Toronto_1984-1995_gas_gas-furnace-ecm | 184.6 | Zone 5 | 1984-1995 | oil-high-efficiency-noAC | oil-high-efficiency-noAC | gas | Toronto | ON | -20 | 56.9 | 56.9 | 0 | 3520 | 11048 | 0.2 | Typical Replacement | 0 | 0 | 56.7 | gas-furnace-ecm | 0 | 0 | TRUE | 0.94025 | 55.7 | 0.2 | 55.5 | 0 | -1.2 | 0 | 55.5 | -56.7 | -0.021544 | gas_oil-high-efficiency-noAC | 277.7778 | 26.85 | 36.8 | TRUE | 30 | 1903 | 2663 | 5.5582 | 2.8375 | -2.7207 | -0.83254 | 35.5558 | 30.8797 | 7.6496 | 8.7 | 40.33 | 51.6425 | 33.5717 | 9.918 | 53.8025 | 544.3376 | 153.5277 | 814.4985 | oil-high-efficiency-noAC | 9870 | 9870 | 3724.2945 | 897.6597 | -2826.6348 | 66381.6183 | 20305.3541 | -46076.2642 | 15.3239 | 93.9574 | 180.2049 | 1 | 6.1315 | 11.7598 | 53.5 | 459.714 | 29161.1897 | 40807.277 | 85.1724 | 43.4808 | -41.6916 | -0.95885
Toronto_1984-1995_gas_1 | 760 | 761 | Toronto_1984-1995_gas_base | gas-furnace-ecm | Toronto_1984-1995_gas | Toronto_1984-1995_gas_gas-furnace-ecm | 184.6 | Zone 5 | 1984-1995 | base | vintageGas80% | gas | Toronto | ON | -20 | 69.5 | 69.5 | 0 | 3520 | 11055 | 1 | Typical Replacement | 68.5 | 0 | 0 | gas-furnace-ecm | 0 | 0 | TRUE | 0.77122 | 55.7 | 0.2 | 55.5 | 0 | -13.8 | -0.8 | -13 | 0 | -0.24776 | gas_base | 277.7778 | 26.85 | 36.8 | TRUE | 30 | 1903 | 2663 | 3.5084 | 2.8375 | -0.67091 | -0.2053 | 35.5558 | 30.8797 | 7.6496 | 8.7 | 40.33 | 51.6425 | 33.5717 | 9.918 | 53.8025 | 544.3376 | 153.5277 | 814.4985 | gas | 0 | 0 | 1133.9601 | 897.6597 | -236.3004 | 17512.3893 | 20305.3541 | 2792.9648 | 15.3239 | 93.9574 | 180.2049 | 1 | 6.1315 | 11.7598 | 53.6 | 459.714 | 29161.1897 | 40807.277 | 53.7617 | 43.4808 | -10.2809 | -0.23645
Toronto_1984-1995_gas_1 | 764 | 761 | Toronto_1984-1995_gas_GSHP | gas-furnace-ecm | Toronto_1984-1995_gas | Toronto_1984-1995_gas_gas-furnace-ecm | 184.6 | Zone 5 | 1984-1995 | GSHP | GSHP | gas | Toronto | ON | -20 | 15.8 | 15.8 | 0.1 | 3520 | 11118.2 | 15.8 | Typical Replacement | 0 | 13.1 | 0 | gas-furnace-ecm | 0 | 0 | TRUE | 3.3924 | 55.7 | 0.2 | 55.5 | 0 | 39.9 | -15.6 | 55.5 | 0 | 0.71634 | gas_GSHP | 277.7778 | 26.85 | 36.8 | TRUE | 30 | 1903 | 2663 | 0.13167 | 2.8375 | 2.7058 | 0.82798 | 35.5558 | 30.8797 | 7.6496 | 8.7 | 40.33 | 51.6425 | 33.5717 | 9.918 | 53.8025 | 544.3376 | 153.5277 | 814.4985 | GSHP | 36395.12 | 36395.12 | 546.2332 | 897.6597 | 351.4265 | 45237.7716 | 20305.3541 | -24932.4175 | 15.3239 | 93.9574 | 180.2049 | 1 | 6.1315 | 11.7598 | 53.6 | 459.714 | 29161.1897 | 40807.277 | 2.0176 | 43.4808 | 41.4632 | 0.9536
Toronto_1984-1995_oil_0 | 779 | 779 | Toronto_1984-1995_oil_oil-high-efficiency-noAC | oil-high-efficiency-noAC | Toronto_1984-1995_oil | Toronto_1984-1995_oil_oil-high-efficiency-noAC | 184.6 | Zone 5 | 1984-1995 | oil-high-efficiency-noAC | oil-high-efficiency-noAC | oil | Toronto | ON | -20 | 56.9 | 56.9 | 0 | 3520 | 11048 | 0.2 | Typical Replacement | 0 | 0 | 56.7 | oil-high-efficiency-noAC | 0 | 0 | TRUE | 0.94025 | 56.9 | 0.2 | 0 | 56.7 | 0 | 0 | 0 | 0 | 0 | oil_oil-high-efficiency-noAC | 277.7778 | 26.85 | 36.8 | TRUE | 30 | 1903 | 2663 | 5.5582 | 5.5582 | 0 | 0 | 35.5558 | 30.8797 | 7.6496 | 8.7 | 40.33 | 51.6425 | 33.5717 | 9.918 | 53.8025 | 544.3376 | 153.5277 | 814.4985 | oil-high-efficiency-noAC | 9870 | 9870 | 3724.2945 | 3724.2945 | 0 | 66381.6183 | 66381.6183 | 0 | 15.3239 | 93.9574 | 180.2049 | 1 | 6.1315 | 11.7598 | 53.5 | 459.714 | 29161.1897 | 40807.277 | 85.1724 | 85.1724 | 0 | 0
Toronto_1984-1995_oil_1 | 773 | 779 | Toronto_1984-1995_oil_CCASHP | oil-high-efficiency-noAC | Toronto_1984-1995_oil | Toronto_1984-1995_oil_oil-high-efficiency-noAC | 184.6 | Zone 5 | 1984-1995 | CCASHP | CCASHP | oil | Toronto | ON | -20 | 20.4 | 20.3 | 0.2 | 3520 | 11118.2 | 20.4 | Typical Replacement | 0 | 20.3 | 0 | oil-high-efficiency-noAC | 0 | 0 | TRUE | 2.6225 | 56.9 | 0.2 | 0 | 56.7 | 36.5 | -20.2 | 0 | 56.7 | 0.64148 | oil_CCASHP | 277.7778 | 26.85 | 36.8 | TRUE | 30 | 1903 | 2663 | 0.17 | 5.5582 | 5.3882 | 1.6488 | 35.5558 | 30.8797 | 7.6496 | 8.7 | 40.33 | 51.6425 | 33.5717 | 9.918 | 53.8025 | 544.3376 | 153.5277 | 814.4985 | CCASHP | 17515 | 17515 | 705.2632 | 3724.2945 | 3019.0314 | 28932.0945 | 66381.6183 | 37449.5238 | 15.3239 | 93.9574 | 180.2049 | 1 | 6.1315 | 11.7598 | 53.5 | 459.714 | 29161.1897 | 40807.277 | 2.605 | 85.1724 | 82.5673 | 0.96941
Toronto_1984-1995_oil_1 | 770 | 779 | Toronto_1984-1995_oil_base | oil-high-efficiency-noAC | Toronto_1984-1995_oil | Toronto_1984-1995_oil_oil-high-efficiency-noAC | 184.6 | Zone 5 | 1984-1995 | base | vintageOil74% | oil | Toronto | ON | -20 | 68.8 | 68.8 | 0 | 3520 | 11048 | 1 | Typical Replacement | 0 | 0 | 67.8 | oil-high-efficiency-noAC | 0 | 0 | TRUE | 0.77907 | 56.9 | 0.2 | 0 | 56.7 | -11.9 | -0.8 | 0 | -11.1 | -0.20914 | oil_base | 277.7778 | 26.85 | 36.8 | TRUE | 30 | 1903 | 2663 | 6.6526 | 5.5582 | -1.0944 | -0.3349 | 35.5558 | 30.8797 | 7.6496 | 8.7 | 40.33 | 51.6425 | 33.5717 | 9.918 | 53.8025 | 544.3376 | 153.5277 | 814.4985 | oil | 0 | 0 | 4479.693 | 3724.2945 | -755.3985 | 68000.5559 | 66381.6183 | -1618.9376 | 15.3239 | 93.9574 | 180.2049 | 1 | 6.1315 | 11.7598 | 53.6 | 459.714 | 29161.1897 | 40807.277 | 101.9435 | 85.1724 | -16.7711 | -0.19691
Toronto_1984-1995_oil_1 | 778 | 779 | Toronto_1984-1995_oil_gas-hybrid-4 | oil-high-efficiency-noAC | Toronto_1984-1995_oil | Toronto_1984-1995_oil_oil-high-efficiency-noAC | 184.6 | Zone 5 | 1984-1995 | gas-hybrid-4 | gas-hybrid-4 | oil | Toronto | ON | -20 | 34.8 | 11.8 | 23 | 3520 | 11118.2 | 11.8 | Typical Replacement | 23 | 11.5 | 0 | oil-high-efficiency-noAC | 0 | 0 | TRUE | 1.5374 | 56.9 | 0.2 | 0 | 56.7 | 22.1 | -11.6 | -23 | 56.7 | 0.3884 | oil_gas-hybrid-4 | 277.7778 | 26.85 | 36.8 | TRUE | 30 | 1903 | 2663 | 1.2735 | 5.5582 | 4.2846 | 1.3111 | 35.5558 | 30.8797 | 7.6496 | 8.7 | 40.33 | 51.6425 | 33.5717 | 9.918 | 53.8025 | 544.3376 | 153.5277 | 814.4985 | gas-hybrid-4 | 10923 | 10923 | 777.0841 | 3724.2945 | 2947.2105 | 23219.1624 | 66381.6183 | 43162.4559 | 15.3239 | 93.9574 | 180.2049 | 1 | 6.1315 | 11.7598 | 53.5 | 459.714 | 29161.1897 | 40807.277 | 19.5153 | 85.1724 | 65.657 | 0.77087
Toronto_1984-1995_oil_1 | 772 | 779 | Toronto_1984-1995_oil_ASHP | oil-high-efficiency-noAC | Toronto_1984-1995_oil | Toronto_1984-1995_oil_oil-high-efficiency-noAC | 184.6 | Zone 5 | 1984-1995 | ASHP | ASHP | oil | Toronto | ON | -20 | 24.4 | 18 | 6.4 | 3520 | 11118.2 | 24.4 | Typical Replacement | 0 | 17.9 | 0 | oil-high-efficiency-noAC | 0 | 0 | TRUE | 2.1926 | 56.9 | 0.2 | 0 | 56.7 | 32.5 | -24.2 | 0 | 56.7 | 0.57118 | oil_ASHP | 277.7778 | 26.85 | 36.8 | TRUE | 30 | 1903 | 2663 | 0.20333 | 5.5582 | 5.3548 | 1.6386 | 35.5558 | 30.8797 | 7.6496 | 8.7 | 40.33 | 51.6425 | 33.5717 | 9.918 | 53.8025 | 544.3376 | 153.5277 | 814.4985 | ASHP | 10140 | 10140 | 843.55 | 3724.2945 | 2880.7445 | 23795.7405 | 66381.6183 | 42585.8778 | 15.3239 | 93.9574 | 180.2049 | 1 | 6.1315 | 11.7598 | 53.5 | 459.714 | 29161.1897 | 40807.277 | 3.1158 | 85.1724 | 82.0565 | 0.96342
Toronto_1984-1995_oil_1 | 771 | 779 | Toronto_1984-1995_oil_gas-furnace-ecm | oil-high-efficiency-noAC | Toronto_1984-1995_oil | Toronto_1984-1995_oil_oil-high-efficiency-noAC | 184.6 | Zone 5 | 1984-1995 | gas-furnace-ecm | gas-furnace-ecm | oil | Toronto | ON | -20 | 55.7 | 55.7 | 0 | 3520 | 11048 | 0.2 | Typical Replacement | 55.5 | 0 | 0 | oil-high-efficiency-noAC | 0 | 0 | TRUE | 0.9605 | 56.9 | 0.2 | 0 | 56.7 | 1.2 | 0 | -55.5 | 56.7 | 0.02109 | oil_gas-furnace-ecm | 277.7778 | 26.85 | 36.8 | TRUE | 30 | 1903 | 2663 | 2.8375 | 5.5582 | 2.7207 | 0.83254 | 35.5558 | 30.8797 | 7.6496 | 8.7 | 40.33 | 51.6425 | 33.5717 | 9.918 | 53.8025 | 544.3376 | 153.5277 | 814.4985 | gas-furnace-ecm | 6458 | 6458 | 897.6597 | 3724.2945 | 2826.6348 | 20305.3541 | 66381.6183 | 46076.2642 | 15.3239 | 93.9574 | 180.2049 | 1 | 6.1315 | 11.7598 | 53.5 | 459.714 | 29161.1897 | 40807.277 | 43.4808 | 85.1724 | 41.6916 | 0.4895
Toronto_1984-1995_oil_1 | 775 | 779 | Toronto_1984-1995_oil_gas-hybrid-1 | oil-high-efficiency-noAC | Toronto_1984-1995_oil | Toronto_1984-1995_oil_oil-high-efficiency-noAC | 184.6 | Zone 5 | 1984-1995 | gas-hybrid-1 | gas-hybrid-1 | oil | Toronto | ON | -20 | 24.8 | 18.1 | 6.7 | 3520 | 11118.2 | 18.1 | Typical Replacement | 6.7 | 18 | 0 | oil-high-efficiency-noAC | 0 | 0 | TRUE | 2.1573 | 56.9 | 0.2 | 0 | 56.7 | 32.1 | -17.9 | -6.7 | 56.7 | 0.56415 | oil_gas-hybrid-1 | 277.7778 | 26.85 | 36.8 | TRUE | 30 | 1903 | 2663 | 0.49317 | 5.5582 | 5.065 | 1.5499 | 35.5558 | 30.8797 | 7.6496 | 8.7 | 40.33 | 51.6425 | 33.5717 | 9.918 | 53.8025 | 544.3376 | 153.5277 | 814.4985 | gas-hybrid-1 | 10923 | 10923 | 733.2796 | 3724.2945 | 2991.0149 | 22711.0231 | 66381.6183 | 43670.5952 | 15.3239 | 93.9574 | 180.2049 | 1 | 6.1315 | 11.7598 | 53.5 | 459.714 | 29161.1897 | 40807.277 | 7.5573 | 85.1724 | 77.6151 | 0.91127
Toronto_1984-1995_oil_1 | 776 | 779 | Toronto_1984-1995_oil_gas-hybrid-2 | oil-high-efficiency-noAC | Toronto_1984-1995_oil | Toronto_1984-1995_oil_oil-high-efficiency-noAC | 184.6 | Zone 5 | 1984-1995 | gas-hybrid-2 | gas-hybrid-2 | oil | Toronto | ON | -20 | 39.6 | 9.2 | 30.4 | 3520 | 11118.2 | 9.2 | Typical Replacement | 30.4 | 8.9 | 0 | oil-high-efficiency-noAC | 0 | 0 | TRUE | 1.351 | 56.9 | 0.2 | 0 | 56.7 | 17.3 | -9 | -30.4 | 56.7 | 0.30404 | oil_gas-hybrid-2 | 277.7778 | 26.85 | 36.8 | TRUE | 30 | 1903 | 2663 | 1.63 | 5.5582 | 3.9282 | 1.202 | 35.5558 | 30.8797 | 7.6496 | 8.7 | 40.33 | 51.6425 | 33.5717 | 9.918 | 53.8025 | 544.3376 | 153.5277 | 814.4985 | gas-hybrid-2 | 10923 | 10923 | 805.9636 | 3724.2945 | 2918.3309 | 23595.4321 | 66381.6183 | 42786.1862 | 15.3239 | 93.9574 | 180.2049 | 1 | 6.1315 | 11.7598 | 53.5 | 459.714 | 29161.1897 | 40807.277 | 24.9774 | 85.1724 | 60.195 | 0.70674
Toronto_1984-1995_oil_1 | 777 | 779 | Toronto_1984-1995_oil_gas-hybrid-3 | oil-high-efficiency-noAC | Toronto_1984-1995_oil | Toronto_1984-1995_oil_oil-high-efficiency-noAC | 184.6 | Zone 5 | 1984-1995 | gas-hybrid-3 | gas-hybrid-3 | oil | Toronto | ON | -20 | 43.9 | 7.1 | 36.8 | 3520 | 11118.2 | 7.1 | Typical Replacement | 36.8 | 6.7 | 0 | oil-high-efficiency-noAC | 0 | 0 | TRUE | 1.2187 | 56.9 | 0.2 | 0 | 56.7 | 13 | -6.9 | -36.8 | 56.7 | 0.22847 | oil_gas-hybrid-3 | 277.7778 | 26.85 | 36.8 | TRUE | 30 | 1903 | 2663 | 1.9395 | 5.5582 | 3.6187 | 1.1073 | 35.5558 | 30.8797 | 7.6496 | 8.7 | 40.33 | 51.6425 | 33.5717 | 9.918 | 53.8025 | 544.3376 | 153.5277 | 814.4985 | gas-hybrid-3 | 10923 | 10923 | 836.0796 | 3724.2945 | 2888.2149 | 24004.0475 | 66381.6183 | 42377.5708 | 15.3239 | 93.9574 | 180.2049 | 1 | 6.1315 | 11.7598 | 53.5 | 459.714 | 29161.1897 | 40807.277 | 29.7202 | 85.1724 | 55.4521 | 0.65106
Toronto_1984-1995_oil_1 | 774 | 779 | Toronto_1984-1995_oil_GSHP | oil-high-efficiency-noAC | Toronto_1984-1995_oil | Toronto_1984-1995_oil_oil-high-efficiency-noAC | 184.6 | Zone 5 | 1984-1995 | GSHP | GSHP | oil | Toronto | ON | -20 | 15.8 | 15.8 | 0.1 | 3520 | 11118.2 | 15.8 | Typical Replacement | 0 | 13.1 | 0 | oil-high-efficiency-noAC | 0 | 0 | TRUE | 3.3924 | 56.9 | 0.2 | 0 | 56.7 | 41.1 | -15.6 | 0 | 56.7 | 0.72232 | oil_GSHP | 277.7778 | 26.85 | 36.8 | TRUE | 30 | 1903 | 2663 | 0.13167 | 5.5582 | 5.4265 | 1.6605 | 35.5558 | 30.8797 | 7.6496 | 8.7 | 40.33 | 51.6425 | 33.5717 | 9.918 | 53.8025 | 544.3376 | 153.5277 | 814.4985 | GSHP | 36395.12 | 36395.12 | 546.2332 | 3724.2945 | 3178.0613 | 45237.7716 | 66381.6183 | 21143.8467 | 15.3239 | 93.9574 | 180.2049 | 1 | 6.1315 | 11.7598 | 53.6 | 459.714 | 29161.1897 | 40807.277 | 2.0176 | 85.1724 | 83.1547 | 0.97631
Toronto_1996-2005_elec_0 | 780 | 780 | Toronto_1996-2005_elec_base | base | Toronto_1996-2005_elec | Toronto_1996-2005_elec_base | 203.2 | Zone 5 | 1996-2005 | base | NBC-elec-heat | elec | Toronto | ON | -20 | 49 | 49 | 0 | 3520 | 10339.9 | 49 | Typical Replacement | 0 | 0 | 0 | base | 0 | 0 | TRUE | 1 | 49 | 49 | 0 | 0 | 0 | 0 | 0 | 0 | 0 | elec_base | 277.7778 | 26.85 | 36.8 | TRUE | 30 | 1903 | 2663 | 0.40833 | 0.40833 | 0 | 0 | 35.5558 | 30.8797 | 7.6496 | 8.7 | 40.33 | 51.6425 | 33.5717 | 9.918 | 53.8025 | 544.3376 | 153.5277 | 814.4985 | elec | 2840 | 2840 | 1694.0144 | 1694.0144 | 0 | 30263.4132 | 30263.4132 | 0 | 15.3239 | 93.9574 | 180.2049 | 1 | 6.1315 | 11.7598 | 49 | 459.714 | 29161.1897 | 40807.277 | 6.2572 | 6.2572 | 0 | 0
Toronto_1996-2005_elec_1 | 787 | 780 | Toronto_1996-2005_elec_gas-hybrid-3 | base | Toronto_1996-2005_elec | Toronto_1996-2005_elec_base | 203.2 | Zone 5 | 1996-2005 | gas-hybrid-3 | gas-hybrid-3 | elec | Toronto | ON | -20 | 40.5 | 6.5 | 34 | 3520 | 10409.9 | 6.5 | Typical Replacement | 34 | 6.1 | 0 | base | 0 | 0 | TRUE | 1.2099 | 49 | 49 | 0 | 0 | 8.5 | 42.5 | -34 | 0 | 0.17347 | elec_gas-hybrid-3 | 277.7778 | 26.85 | 36.8 | TRUE | 30 | 1903 | 2663 | 1.7914 | 0.40833 | -1.3831 | -0.42322 | 35.5558 | 30.8797 | 7.6496 | 8.7 | 40.33 | 51.6425 | 33.5717 | 9.918 | 53.8025 | 544.3376 | 153.5277 | 814.4985 | gas-hybrid-3 | 10923 | 10923 | 770.398 | 1694.0144 | 923.6164 | 22975.2924 | 30263.4132 | 7288.1209 | 15.3239 | 93.9574 | 180.2049 | 1 | 6.1315 | 11.7598 | 49 | 459.714 | 29161.1897 | 40807.277 | 27.4513 | 6.2572 | -21.1941 | -3.3871
Toronto_1996-2005_elec_1 | 788 | 780 | Toronto_1996-2005_elec_gas-hybrid-4 | base | Toronto_1996-2005_elec | Toronto_1996-2005_elec_base | 203.2 | Zone 5 | 1996-2005 | gas-hybrid-4 | gas-hybrid-4 | elec | Toronto | ON | -20 | 32.1 | 10.8 | 21.3 | 3520 | 10409.9 | 10.8 | Typical Replacement | 21.3 | 10.5 | 0 | base | 0 | 0 | TRUE | 1.5265 | 49 | 49 | 0 | 0 | 16.9 | 38.2 | -21.3 | 0 | 0.3449 | elec_gas-hybrid-4 | 277.7778 | 26.85 | 36.8 | TRUE | 30 | 1903 | 2663 | 1.1783 | 0.40833 | -0.77 | -0.23562 | 35.5558 | 30.8797 | 7.6496 | 8.7 | 40.33 | 51.6425 | 33.5717 | 9.918 | 53.8025 | 544.3376 | 153.5277 | 814.4985 | gas-hybrid-4 | 10923 | 10923 | 715.2282 | 1694.0144 | 978.7862 | 22238.7763 | 30263.4132 | 8024.6369 | 15.3239 | 93.9574 | 180.2049 | 1 | 6.1315 | 11.7598 | 49 | 459.714 | 29161.1897 | 40807.277 | 18.0566 | 6.2572 | -11.7994 | -1.8857
Toronto_1996-2005_elec_1 | 781 | 780 | Toronto_1996-2005_elec_gas-furnace-ecm | base | Toronto_1996-2005_elec | Toronto_1996-2005_elec_base | 203.2 | Zone 5 | 1996-2005 | gas-furnace-ecm | gas-furnace-ecm | elec | Toronto | ON | -20 | 51 | 51 | 0 | 3520 | 10339.9 | 0.2 | Typical Replacement | 50.8 | 0 | 0 | base | 0 | 0 | TRUE | 0.96078 | 49 | 49 | 0 | 0 | -2 | 48.8 | -50.8 | 0 | -0.040816 | elec_gas-furnace-ecm | 277.7778 | 26.85 | 36.8 | TRUE | 30 | 1903 | 2663 | 2.5973 | 0.40833 | -2.189 | -0.66983 | 35.5558 | 30.8797 | 7.6496 | 8.7 | 40.33 | 51.6425 | 33.5717 | 9.918 | 53.8025 | 544.3376 | 153.5277 | 814.4985 | gas-furnace-ecm | 6458 | 6458 | 822.2272 | 1694.0144 | 871.7872 | 19142.1742 | 30263.4132 | 11121.239 | 15.3239 | 93.9574 | 180.2049 | 1 | 6.1315 | 11.7598 | 49 | 459.714 | 29161.1897 | 40807.277 | 39.8008 | 6.2572 | -33.5436 | -5.3608
Toronto_1996-2005_elec_1 | 789 | 780 | Toronto_1996-2005_elec_oil-high-efficiency-noAC | base | Toronto_1996-2005_elec | Toronto_1996-2005_elec_base | 203.2 | Zone 5 | 1996-2005 | oil-high-efficiency-noAC | oil-high-efficiency-noAC | elec | Toronto | ON | -20 | 52.1 | 52.1 | 0 | 3520 | 10339.9 | 0.2 | Typical Replacement | 0 | 0 | 51.9 | base | 0 | 0 | TRUE | 0.9405 | 49 | 49 | 0 | 0 | -3.1 | 48.8 | 0 | -51.9 | -0.063265 | elec_oil-high-efficiency-noAC | 277.7778 | 26.85 | 36.8 | TRUE | 30 | 1903 | 2663 | 5.0878 | 0.40833 | -4.6795 | -1.4319 | 35.5558 | 30.8797 | 7.6496 | 8.7 | 40.33 | 51.6425 | 33.5717 | 9.918 | 53.8025 | 544.3376 | 153.5277 | 814.4985 | oil-high-efficiency-noAC | 9870 | 9870 | 3409.5957 | 1694.0144 | -1715.5812 | 61607.0417 | 30263.4132 | -31343.6285 | 15.3239 | 93.9574 | 180.2049 | 1 | 6.1315 | 11.7598 | 49 | 459.714 | 29161.1897 | 40807.277 | 77.9642 | 6.2572 | -71.707 | -11.4599
Toronto_1996-2005_elec_1 | 786 | 780 | Toronto_1996-2005_elec_gas-hybrid-2 | base | Toronto_1996-2005_elec | Toronto_1996-2005_elec_base | 203.2 | Zone 5 | 1996-2005 | gas-hybrid-2 | gas-hybrid-2 | elec | Toronto | ON | -20 | 36.5 | 8.4 | 28.1 | 3520 | 10409.9 | 8.4 | Typical Replacement | 28.1 | 8.1 | 0 | base | 0 | 0 | TRUE | 1.3425 | 49 | 49 | 0 | 0 | 12.5 | 40.6 | -28.1 | 0 | 0.2551 | elec_gas-hybrid-2 | 277.7778 | 26.85 | 36.8 | TRUE | 30 | 1903 | 2663 | 1.5058 | 0.40833 | -1.0975 | -0.33582 | 35.5558 | 30.8797 | 7.6496 | 8.7 | 40.33 | 51.6425 | 33.5717 | 9.918 | 53.8025 | 544.3376 | 153.5277 | 814.4985 | gas-hybrid-2 | 10923 | 10923 | 741.3925 | 1694.0144 | 952.622 | 22578.4872 | 30263.4132 | 7684.926 | 15.3239 | 93.9574 | 180.2049 | 1 | 6.1315 | 11.7598 | 49 | 459.714 | 29161.1897 | 40807.277 | 23.0743 | 6.2572 | -16.8171 | -2.6876
Toronto_1996-2005_elec_1 | 782 | 780 | Toronto_1996-2005_elec_ASHP | base | Toronto_1996-2005_elec | Toronto_1996-2005_elec_base | 203.2 | Zone 5 | 1996-2005 | ASHP | ASHP | elec | Toronto | ON | -20 | 22.9 | 16.2 | 6.7 | 3520 | 10409.9 | 22.9 | Typical Replacement | 0 | 16.1 | 0 | base | 0 | 0 | TRUE | 2.1397 | 49 | 49 | 0 | 0 | 26.1 | 26.1 | 0 | 0 | 0.53265 | elec_ASHP | 277.7778 | 26.85 | 36.8 | TRUE | 30 | 1903 | 2663 | 0.19083 | 0.40833 | 0.2175 | 0.066555 | 35.5558 | 30.8797 | 7.6496 | 8.7 | 40.33 | 51.6425 | 33.5717 | 9.918 | 53.8025 | 544.3376 | 153.5277 | 814.4985 | ASHP | 10140 | 10140 | 791.6925 | 1694.0144 | 902.322 | 22956.2482 | 30263.4132 | 7307.165 | 15.3239 | 93.9574 | 180.2049 | 1 | 6.1315 | 11.7598 | 49 | 459.714 | 29161.1897 | 40807.277 | 2.9243 | 6.2572 | 3.3329 | 0.53265
Toronto_1996-2005_elec_1 | 783 | 780 | Toronto_1996-2005_elec_CCASHP | base | Toronto_1996-2005_elec | Toronto_1996-2005_elec_base | 203.2 | Zone 5 | 1996-2005 | CCASHP | CCASHP | elec | Toronto | ON | -20 | 18.8 | 18.6 | 0.1 | 3520 | 10409.9 | 18.8 | Typical Replacement | 0 | 18.6 | 0 | base | 0 | 0 | TRUE | 2.6064 | 49 | 49 | 0 | 0 | 30.2 | 30.2 | 0 | 0 | 0.61633 | elec_CCASHP | 277.7778 | 26.85 | 36.8 | TRUE | 30 | 1903 | 2663 | 0.15667 | 0.40833 | 0.25167 | 0.07701 | 35.5558 | 30.8797 | 7.6496 | 8.7 | 40.33 | 51.6425 | 33.5717 | 9.918 | 53.8025 | 544.3376 | 153.5277 | 814.4985 | CCASHP | 17515 | 17515 | 649.9484 | 1694.0144 | 1044.066 | 28036.6361 | 30263.4132 | 2226.7771 | 15.3239 | 93.9574 | 180.2049 | 1 | 6.1315 | 11.7598 | 49 | 459.714 | 29161.1897 | 40807.277 | 2.4007 | 6.2572 | 3.8565 | 0.61633
Toronto_1996-2005_elec_1 | 784 | 780 | Toronto_1996-2005_elec_GSHP | base | Toronto_1996-2005_elec | Toronto_1996-2005_elec_base | 203.2 | Zone 5 | 1996-2005 | GSHP | GSHP | elec | Toronto | ON | -20 | 14.5 | 14.5 | 0.1 | 3520 | 10409.9 | 14.5 | Typical Replacement | 0 | 12 | 0 | base | 0 | 0 | TRUE | 3.3862 | 49 | 49 | 0 | 0 | 34.5 | 34.5 | 0 | 0 | 0.70408 | elec_GSHP | 277.7778 | 26.85 | 36.8 | TRUE | 30 | 1903 | 2663 | 0.12083 | 0.40833 | 0.2875 | 0.087975 | 35.5558 | 30.8797 | 7.6496 | 8.7 | 40.33 | 51.6425 | 33.5717 | 9.918 | 53.8025 | 544.3376 | 153.5277 | 814.4985 | GSHP | 36395.12 | 36395.12 | 501.29 | 1694.0144 | 1192.7244 | 44510.2117 | 30263.4132 | -14246.7985 | 15.3239 | 93.9574 | 180.2049 | 1 | 6.1315 | 11.7598 | 49.1 | 459.714 | 29161.1897 | 40807.277 | 1.8516 | 6.2572 | 4.4056 | 0.70408
Toronto_1996-2005_elec_1 | 785 | 780 | Toronto_1996-2005_elec_gas-hybrid-1 | base | Toronto_1996-2005_elec | Toronto_1996-2005_elec_base | 203.2 | Zone 5 | 1996-2005 | gas-hybrid-1 | gas-hybrid-1 | elec | Toronto | ON | -20 | 23.2 | 16.2 | 7 | 3520 | 10409.9 | 16.2 | Typical Replacement | 7 | 16.1 | 0 | base | 0 | 0 | TRUE | 2.1121 | 49 | 49 | 0 | 0 | 25.8 | 32.8 | -7 | 0 | 0.52653 | elec_gas-hybrid-1 | 277.7778 | 26.85 | 36.8 | TRUE | 30 | 1903 | 2663 | 0.49267 | 0.40833 | -0.084336 | -0.025807 | 35.5558 | 30.8797 | 7.6496 | 8.7 | 40.33 | 51.6425 | 33.5717 | 9.918 | 53.8025 | 544.3376 | 153.5277 | 814.4985 | gas-hybrid-1 | 10923 | 10923 | 672.4082 | 1694.0144 | 1021.6063 | 21721.9117 | 30263.4132 | 8541.5015 | 15.3239 | 93.9574 | 180.2049 | 1 | 6.1315 | 11.7598 | 49 | 459.714 | 29161.1897 | 40807.277 | 7.5496 | 6.2572 | -1.2923 | -0.20654
Toronto_1996-2005_gas_0 | 791 | 791 | Toronto_1996-2005_gas_gas-furnace-ecm | gas-furnace-ecm | Toronto_1996-2005_gas | Toronto_1996-2005_gas_gas-furnace-ecm | 203.2 | Zone 5 | 1996-2005 | gas-furnace-ecm | gas-furnace-ecm | gas | Toronto | ON | -20 | 51 | 51 | 0 | 3520 | 10339.9 | 0.2 | Typical Replacement | 50.8 | 0 | 0 | gas-furnace-ecm | 0 | 0 | TRUE | 0.96078 | 51 | 0.2 | 50.8 | 0 | 0 | 0 | 0 | 0 | 0 | gas_gas-furnace-ecm | 277.7778 | 26.85 | 36.8 | TRUE | 30 | 1903 | 2663 | 2.5973 | 2.5973 | 0 | 0 | 35.5558 | 30.8797 | 7.6496 | 8.7 | 40.33 | 51.6425 | 33.5717 | 9.918 | 53.8025 | 544.3376 | 153.5277 | 814.4985 | gas-furnace-ecm | 6458 | 6458 | 822.2272 | 822.2272 | 0 | 19142.1742 | 19142.1742 | 0 | 15.3239 | 93.9574 | 180.2049 | 1 | 6.1315 | 11.7598 | 49 | 459.714 | 29161.1897 | 40807.277 | 39.8008 | 39.8008 | 0 | 0
Toronto_1996-2005_gas_1 | 792 | 791 | Toronto_1996-2005_gas_ASHP | gas-furnace-ecm | Toronto_1996-2005_gas | Toronto_1996-2005_gas_gas-furnace-ecm | 203.2 | Zone 5 | 1996-2005 | ASHP | ASHP | gas | Toronto | ON | -20 | 22.9 | 16.2 | 6.7 | 3520 | 10409.9 | 22.9 | Typical Replacement | 0 | 16.1 | 0 | gas-furnace-ecm | 0 | 0 | TRUE | 2.1397 | 51 | 0.2 | 50.8 | 0 | 28.1 | -22.7 | 50.8 | 0 | 0.55098 | gas_ASHP | 277.7778 | 26.85 | 36.8 | TRUE | 30 | 1903 | 2663 | 0.19083 | 2.5973 | 2.4065 | 0.73639 | 35.5558 | 30.8797 | 7.6496 | 8.7 | 40.33 | 51.6425 | 33.5717 | 9.918 | 53.8025 | 544.3376 | 153.5277 | 814.4985 | ASHP | 10140 | 10140 | 791.6925 | 822.2272 | 30.5348 | 22956.2482 | 19142.1742 | -3814.074 | 15.3239 | 93.9574 | 180.2049 | 1 | 6.1315 | 11.7598 | 49 | 459.714 | 29161.1897 | 40807.277 | 2.9243 | 39.8008 | 36.8765 | 0.92653
Toronto_1996-2005_gas_1 | 797 | 791 | Toronto_1996-2005_gas_gas-hybrid-3 | gas-furnace-ecm | Toronto_1996-2005_gas | Toronto_1996-2005_gas_gas-furnace-ecm | 203.2 | Zone 5 | 1996-2005 | gas-hybrid-3 | gas-hybrid-3 | gas | Toronto | ON | -20 | 40.5 | 6.5 | 34 | 3520 | 10409.9 | 6.5 | Typical Replacement | 34 | 6.1 | 0 | gas-furnace-ecm | 0 | 0 | TRUE | 1.2099 | 51 | 0.2 | 50.8 | 0 | 10.5 | -6.3 | 16.8 | 0 | 0.20588 | gas_gas-hybrid-3 | 277.7778 | 26.85 | 36.8 | TRUE | 30 | 1903 | 2663 | 1.7914 | 2.5973 | 0.80591 | 0.24661 | 35.5558 | 30.8797 | 7.6496 | 8.7 | 40.33 | 51.6425 | 33.5717 | 9.918 | 53.8025 | 544.3376 | 153.5277 | 814.4985 | gas-hybrid-3 | 10923 | 10923 | 770.398 | 822.2272 | 51.8292 | 22975.2924 | 19142.1742 | -3833.1181 | 15.3239 | 93.9574 | 180.2049 | 1 | 6.1315 | 11.7598 | 49 | 459.714 | 29161.1897 | 40807.277 | 27.4513 | 39.8008 | 12.3495 | 0.31028
Toronto_1996-2005_gas_1 | 790 | 791 | Toronto_1996-2005_gas_base | gas-furnace-ecm | Toronto_1996-2005_gas | Toronto_1996-2005_gas_gas-furnace-ecm | 203.2 | Zone 5 | 1996-2005 | base | vintageGas87% | gas | Toronto | ON | -20 | 53.9 | 53.9 | 0 | 3520 | 10339.9 | 0.9 | Typical Replacement | 53 | 0 | 0 | gas-furnace-ecm | 0 | 0 | TRUE | 0.90909 | 51 | 0.2 | 50.8 | 0 | -2.9 | -0.7 | -2.2 | 0 | -0.056863 | gas_base | 277.7778 | 26.85 | 36.8 | TRUE | 30 | 1903 | 2663 | 2.7156 | 2.5973 | -0.11824 | -0.036183 | 35.5558 | 30.8797 | 7.6496 | 8.7 | 40.33 | 51.6425 | 33.5717 | 9.918 | 53.8025 | 544.3376 | 153.5277 | 814.4985 | gas | 0 | 0 | 881.7362 | 822.2272 | -59.509 | 13620.4045 | 19142.1742 | 5521.7698 | 15.3239 | 93.9574 | 180.2049 | 1 | 6.1315 | 11.7598 | 49 | 459.714 | 29161.1897 | 40807.277 | 41.6128 | 39.8008 | -1.8119 | -0.045525
Toronto_1996-2005_gas_1 | 799 | 791 | Toronto_1996-2005_gas_oil-high-efficiency-noAC | gas-furnace-ecm | Toronto_1996-2005_gas | Toronto_1996-2005_gas_gas-furnace-ecm | 203.2 | Zone 5 | 1996-2005 | oil-high-efficiency-noAC | oil-high-efficiency-noAC | gas | Toronto | ON | -20 | 52.1 | 52.1 | 0 | 3520 | 10339.9 | 0.2 | Typical Replacement | 0 | 0 | 51.9 | gas-furnace-ecm | 0 | 0 | TRUE | 0.9405 | 51 | 0.2 | 50.8 | 0 | -1.1 | 0 | 50.8 | -51.9 | -0.021569 | gas_oil-high-efficiency-noAC | 277.7778 | 26.85 | 36.8 | TRUE | 30 | 1903 | 2663 | 5.0878 | 2.5973 | -2.4905 | -0.76208 | 35.5558 | 30.8797 | 7.6496 | 8.7 | 40.33 | 51.6425 | 33.5717 | 9.918 | 53.8025 | 544.3376 | 153.5277 | 814.4985 | oil-high-efficiency-noAC | 9870 | 9870 | 3409.5957 | 822.2272 | -2587.3684 | 61607.0417 | 19142.1742 | -42464.8675 | 15.3239 | 93.9574 | 180.2049 | 1 | 6.1315 | 11.7598 | 49 | 459.714 | 29161.1897 | 40807.277 | 77.9642 | 39.8008 | -38.1634 | -0.95886
Toronto_1996-2005_gas_1 | 795 | 791 | Toronto_1996-2005_gas_gas-hybrid-1 | gas-furnace-ecm | Toronto_1996-2005_gas | Toronto_1996-2005_gas_gas-furnace-ecm | 203.2 | Zone 5 | 1996-2005 | gas-hybrid-1 | gas-hybrid-1 | gas | Toronto | ON | -20 | 23.2 | 16.2 | 7 | 3520 | 10409.9 | 16.2 | Typical Replacement | 7 | 16.1 | 0 | gas-furnace-ecm | 0 | 0 | TRUE | 2.1121 | 51 | 0.2 | 50.8 | 0 | 27.8 | -16 | 43.8 | 0 | 0.5451 | gas_gas-hybrid-1 | 277.7778 | 26.85 | 36.8 | TRUE | 30 | 1903 | 2663 | 0.49267 | 2.5973 | 2.1047 | 0.64402 | 35.5558 | 30.8797 | 7.6496 | 8.7 | 40.33 | 51.6425 | 33.5717 | 9.918 | 53.8025 | 544.3376 | 153.5277 | 814.4985 | gas-hybrid-1 | 10923 | 10923 | 672.4082 | 822.2272 | 149.819 | 21721.9117 | 19142.1742 | -2579.7375 | 15.3239 | 93.9574 | 180.2049 | 1 | 6.1315 | 11.7598 | 49 | 459.714 | 29161.1897 | 40807.277 | 7.5496 | 39.8008 | 32.2513 | 0.81032
Toronto_1996-2005_gas_1 | 794 | 791 | Toronto_1996-2005_gas_GSHP | gas-furnace-ecm | Toronto_1996-2005_gas | Toronto_1996-2005_gas_gas-furnace-ecm | 203.2 | Zone 5 | 1996-2005 | GSHP | GSHP | gas | Toronto | ON | -20 | 14.5 | 14.5 | 0.1 | 3520 | 10409.9 | 14.5 | Typical Replacement | 0 | 12 | 0 | gas-furnace-ecm | 0 | 0 | TRUE | 3.3862 | 51 | 0.2 | 50.8 | 0 | 36.5 | -14.3 | 50.8 | 0 | 0.71569 | gas_GSHP | 277.7778 | 26.85 | 36.8 | TRUE | 30 | 1903 | 2663 | 0.12083 | 2.5973 | 2.4765 | 0.75781 | 35.5558 | 30.8797 | 7.6496 | 8.7 | 40.33 | 51.6425 | 33.5717 | 9.918 | 53.8025 | 544.3376 | 153.5277 | 814.4985 | GSHP | 36395.12 | 36395.12 | 501.29 | 822.2272 | 320.9372 | 44510.2117 | 19142.1742 | -25368.0374 | 15.3239 | 93.9574 | 180.2049 | 1 | 6.1315 | 11.7598 | 49.1 | 459.714 | 29161.1897 | 40807.277 | 1.8516 | 39.8008 | 37.9492 | 0.95348
Toronto_1996-2005_gas_1 | 798 | 791 | Toronto_1996-2005_gas_gas-hybrid-4 | gas-furnace-ecm | Toronto_1996-2005_gas | Toronto_1996-2005_gas_gas-furnace-ecm | 203.2 | Zone 5 | 1996-2005 | gas-hybrid-4 | gas-hybrid-4 | gas | Toronto | ON | -20 | 32.1 | 10.8 | 21.3 | 3520 | 10409.9 | 10.8 | Typical Replacement | 21.3 | 10.5 | 0 | gas-furnace-ecm | 0 | 0 | TRUE | 1.5265 | 51 | 0.2 | 50.8 | 0 | 18.9 | -10.6 | 29.5 | 0 | 0.37059 | gas_gas-hybrid-4 | 277.7778 | 26.85 | 36.8 | TRUE | 30 | 1903 | 2663 | 1.1783 | 2.5973 | 1.419 | 0.43421 | 35.5558 | 30.8797 | 7.6496 | 8.7 | 40.33 | 51.6425 | 33.5717 | 9.918 | 53.8025 | 544.3376 | 153.5277 | 814.4985 | gas-hybrid-4 | 10923 | 10923 | 715.2282 | 822.2272 | 106.999 | 22238.7763 | 19142.1742 | -3096.602 | 15.3239 | 93.9574 | 180.2049 | 1 | 6.1315 | 11.7598 | 49 | 459.714 | 29161.1897 | 40807.277 | 18.0566 | 39.8008 | 21.7442 | 0.54633
Toronto_1996-2005_gas_1 | 796 | 791 | Toronto_1996-2005_gas_gas-hybrid-2 | gas-furnace-ecm | Toronto_1996-2005_gas | Toronto_1996-2005_gas_gas-furnace-ecm | 203.2 | Zone 5 | 1996-2005 | gas-hybrid-2 | gas-hybrid-2 | gas | Toronto | ON | -20 | 36.5 | 8.4 | 28.1 | 3520 | 10409.9 | 8.4 | Typical Replacement | 28.1 | 8.1 | 0 | gas-furnace-ecm | 0 | 0 | TRUE | 1.3425 | 51 | 0.2 | 50.8 | 0 | 14.5 | -8.2 | 22.7 | 0 | 0.28431 | gas_gas-hybrid-2 | 277.7778 | 26.85 | 36.8 | TRUE | 30 | 1903 | 2663 | 1.5058 | 2.5973 | 1.0915 | 0.33401 | 35.5558 | 30.8797 | 7.6496 | 8.7 | 40.33 | 51.6425 | 33.5717 | 9.918 | 53.8025 | 544.3376 | 153.5277 | 814.4985 | gas-hybrid-2 | 10923 | 10923 | 741.3925 | 822.2272 | 80.8347 | 22578.4872 | 19142.1742 | -3436.313 | 15.3239 | 93.9574 | 180.2049 | 1 | 6.1315 | 11.7598 | 49 | 459.714 | 29161.1897 | 40807.277 | 23.0743 | 39.8008 | 16.7265 | 0.42025
Toronto_1996-2005_gas_1 | 793 | 791 | Toronto_1996-2005_gas_CCASHP | gas-furnace-ecm | Toronto_1996-2005_gas | Toronto_1996-2005_gas_gas-furnace-ecm | 203.2 | Zone 5 | 1996-2005 | CCASHP | CCASHP | gas | Toronto | ON | -20 | 18.8 | 18.6 | 0.1 | 3520 | 10409.9 | 18.8 | Typical Replacement | 0 | 18.6 | 0 | gas-furnace-ecm | 0 | 0 | TRUE | 2.6064 | 51 | 0.2 | 50.8 | 0 | 32.2 | -18.6 | 50.8 | 0 | 0.63137 | gas_CCASHP | 277.7778 | 26.85 | 36.8 | TRUE | 30 | 1903 | 2663 | 0.15667 | 2.5973 | 2.4407 | 0.74684 | 35.5558 | 30.8797 | 7.6496 | 8.7 | 40.33 | 51.6425 | 33.5717 | 9.918 | 53.8025 | 544.3376 | 153.5277 | 814.4985 | CCASHP | 17515 | 17515 | 649.9484 | 822.2272 | 172.2788 | 28036.6361 | 19142.1742 | -8894.4618 | 15.3239 | 93.9574 | 180.2049 | 1 | 6.1315 | 11.7598 | 49 | 459.714 | 29161.1897 | 40807.277 | 2.4007 | 39.8008 | 37.4001 | 0.93968
Toronto_1996-2005_oil_0 | 809 | 809 | Toronto_1996-2005_oil_oil-high-efficiency-noAC | oil-high-efficiency-noAC | Toronto_1996-2005_oil | Toronto_1996-2005_oil_oil-high-efficiency-noAC | 203.2 | Zone 5 | 1996-2005 | oil-high-efficiency-noAC | oil-high-efficiency-noAC | oil | Toronto | ON | -20 | 52.1 | 52.1 | 0 | 3520 | 10339.9 | 0.2 | Typical Replacement | 0 | 0 | 51.9 | oil-high-efficiency-noAC | 0 | 0 | TRUE | 0.9405 | 52.1 | 0.2 | 0 | 51.9 | 0 | 0 | 0 | 0 | 0 | oil_oil-high-efficiency-noAC | 277.7778 | 26.85 | 36.8 | TRUE | 30 | 1903 | 2663 | 5.0878 | 5.0878 | 0 | 0 | 35.5558 | 30.8797 | 7.6496 | 8.7 | 40.33 | 51.6425 | 33.5717 | 9.918 | 53.8025 | 544.3376 | 153.5277 | 814.4985 | oil-high-efficiency-noAC | 9870 | 9870 | 3409.5957 | 3409.5957 | 0 | 61607.0417 | 61607.0417 | 0 | 15.3239 | 93.9574 | 180.2049 | 1 | 6.1315 | 11.7598 | 49 | 459.714 | 29161.1897 | 40807.277 | 77.9642 | 77.9642 | 0 | 0
Toronto_1996-2005_oil_1 | 806 | 809 | Toronto_1996-2005_oil_gas-hybrid-2 | oil-high-efficiency-noAC | Toronto_1996-2005_oil | Toronto_1996-2005_oil_oil-high-efficiency-noAC | 203.2 | Zone 5 | 1996-2005 | gas-hybrid-2 | gas-hybrid-2 | oil | Toronto | ON | -20 | 36.5 | 8.4 | 28.1 | 3520 | 10409.9 | 8.4 | Typical Replacement | 28.1 | 8.1 | 0 | oil-high-efficiency-noAC | 0 | 0 | TRUE | 1.3425 | 52.1 | 0.2 | 0 | 51.9 | 15.6 | -8.2 | -28.1 | 51.9 | 0.29942 | oil_gas-hybrid-2 | 277.7778 | 26.85 | 36.8 | TRUE | 30 | 1903 | 2663 | 1.5058 | 5.0878 | 3.582 | 1.0961 | 35.5558 | 30.8797 | 7.6496 | 8.7 | 40.33 | 51.6425 | 33.5717 | 9.918 | 53.8025 | 544.3376 | 153.5277 | 814.4985 | gas-hybrid-2 | 10923 | 10923 | 741.3925 | 3409.5957 | 2668.2032 | 22578.4872 | 61607.0417 | 39028.5545 | 15.3239 | 93.9574 | 180.2049 | 1 | 6.1315 | 11.7598 | 49 | 459.714 | 29161.1897 | 40807.277 | 23.0743 | 77.9642 | 54.8898 | 0.70404
Toronto_1996-2005_oil_1 | 800 | 809 | Toronto_1996-2005_oil_base | oil-high-efficiency-noAC | Toronto_1996-2005_oil | Toronto_1996-2005_oil_oil-high-efficiency-noAC | 203.2 | Zone 5 | 1996-2005 | base | vintageOil83% | oil | Toronto | ON | -20 | 60.3 | 60.3 | 0 | 3520 | 10339.9 | 0.9 | Typical Replacement | 0 | 0 | 59.4 | oil-high-efficiency-noAC | 0 | 0 | TRUE | 0.8126 | 52.1 | 0.2 | 0 | 51.9 | -8.2 | -0.7 | 0 | -7.5 | -0.15739 | oil_base | 277.7778 | 26.85 | 36.8 | TRUE | 30 | 1903 | 2663 | 5.8286 | 5.0878 | -0.74082 | -0.22669 | 35.5558 | 30.8797 | 7.6496 | 8.7 | 40.33 | 51.6425 | 33.5717 | 9.918 | 53.8025 | 544.3376 | 153.5277 | 814.4985 | oil | 0 | 0 | 3925.5128 | 3409.5957 | -515.9172 | 59589.0807 | 61607.0417 | 2017.961 | 15.3239 | 93.9574 | 180.2049 | 1 | 6.1315 | 11.7598 | 49 | 459.714 | 29161.1897 | 40807.277 | 89.3164 | 77.9642 | -11.3522 | -0.14561
Toronto_1996-2005_oil_1 | 808 | 809 | Toronto_1996-2005_oil_gas-hybrid-4 | oil-high-efficiency-noAC | Toronto_1996-2005_oil | Toronto_1996-2005_oil_oil-high-efficiency-noAC | 203.2 | Zone 5 | 1996-2005 | gas-hybrid-4 | gas-hybrid-4 | oil | Toronto | ON | -20 | 32.1 | 10.8 | 21.3 | 3520 | 10409.9 | 10.8 | Typical Replacement | 21.3 | 10.5 | 0 | oil-high-efficiency-noAC | 0 | 0 | TRUE | 1.5265 | 52.1 | 0.2 | 0 | 51.9 | 20 | -10.6 | -21.3 | 51.9 | 0.38388 | oil_gas-hybrid-4 | 277.7778 | 26.85 | 36.8 | TRUE | 30 | 1903 | 2663 | 1.1783 | 5.0878 | 3.9094 | 1.1963 | 35.5558 | 30.8797 | 7.6496 | 8.7 | 40.33 | 51.6425 | 33.5717 | 9.918 | 53.8025 | 544.3376 | 153.5277 | 814.4985 | gas-hybrid-4 | 10923 | 10923 | 715.2282 | 3409.5957 | 2694.3674 | 22238.7763 | 61607.0417 | 39368.2654 | 15.3239 | 93.9574 | 180.2049 | 1 | 6.1315 | 11.7598 | 49 | 459.714 | 29161.1897 | 40807.277 | 18.0566 | 77.9642 | 59.9076 | 0.7684
Toronto_1996-2005_oil_1 | 807 | 809 | Toronto_1996-2005_oil_gas-hybrid-3 | oil-high-efficiency-noAC | Toronto_1996-2005_oil | Toronto_1996-2005_oil_oil-high-efficiency-noAC | 203.2 | Zone 5 | 1996-2005 | gas-hybrid-3 | gas-hybrid-3 | oil | Toronto | ON | -20 | 40.5 | 6.5 | 34 | 3520 | 10409.9 | 6.5 | Typical Replacement | 34 | 6.1 | 0 | oil-high-efficiency-noAC | 0 | 0 | TRUE | 1.2099 | 52.1 | 0.2 | 0 | 51.9 | 11.6 | -6.3 | -34 | 51.9 | 0.22265 | oil_gas-hybrid-3 | 277.7778 | 26.85 | 36.8 | TRUE | 30 | 1903 | 2663 | 1.7914 | 5.0878 | 3.2964 | 1.0087 | 35.5558 | 30.8797 | 7.6496 | 8.7 | 40.33 | 51.6425 | 33.5717 | 9.918 | 53.8025 | 544.3376 | 153.5277 | 814.4985 | gas-hybrid-3 | 10923 | 10923 | 770.398 | 3409.5957 | 2639.1976 | 22975.2924 | 61607.0417 | 38631.7494 | 15.3239 | 93.9574 | 180.2049 | 1 | 6.1315 | 11.7598 | 49 | 459.714 | 29161.1897 | 40807.277 | 27.4513 | 77.9642 | 50.5129 | 0.6479
Toronto_1996-2005_oil_1 | 804 | 809 | Toronto_1996-2005_oil_GSHP | oil-high-efficiency-noAC | Toronto_1996-2005_oil | Toronto_1996-2005_oil_oil-high-efficiency-noAC | 203.2 | Zone 5 | 1996-2005 | GSHP | GSHP | oil | Toronto | ON | -20 | 14.5 | 14.5 | 0.1 | 3520 | 10409.9 | 14.5 | Typical Replacement | 0 | 12 | 0 | oil-high-efficiency-noAC | 0 | 0 | TRUE | 3.3862 | 52.1 | 0.2 | 0 | 51.9 | 37.6 | -14.3 | 0 | 51.9 | 0.72169 | oil_GSHP | 277.7778 | 26.85 | 36.8 | TRUE | 30 | 1903 | 2663 | 0.12083 | 5.0878 | 4.967 | 1.5199 | 35.5558 | 30.8797 | 7.6496 | 8.7 | 40.33 | 51.6425 | 33.5717 | 9.918 | 53.8025 | 544.3376 | 153.5277 | 814.4985 | GSHP | 36395.12 | 36395.12 | 501.29 | 3409.5957 | 2908.3057 | 44510.2117 | 61607.0417 | 17096.83 | 15.3239 | 93.9574 | 180.2049 | 1 | 6.1315 | 11.7598 | 49.1 | 459.714 | 29161.1897 | 40807.277 | 1.8516 | 77.9642 | 76.1125 | 0.97625
Toronto_1996-2005_oil_1 | 805 | 809 | Toronto_1996-2005_oil_gas-hybrid-1 | oil-high-efficiency-noAC | Toronto_1996-2005_oil | Toronto_1996-2005_oil_oil-high-efficiency-noAC | 203.2 | Zone 5 | 1996-2005 | gas-hybrid-1 | gas-hybrid-1 | oil | Toronto | ON | -20 | 23.2 | 16.2 | 7 | 3520 | 10409.9 | 16.2 | Typical Replacement | 7 | 16.1 | 0 | oil-high-efficiency-noAC | 0 | 0 | TRUE | 2.1121 | 52.1 | 0.2 | 0 | 51.9 | 28.9 | -16 | -7 | 51.9 | 0.5547 | oil_gas-hybrid-1 | 277.7778 | 26.85 | 36.8 | TRUE | 30 | 1903 | 2663 | 0.49267 | 5.0878 | 4.5951 | 1.4061 | 35.5558 | 30.8797 | 7.6496 | 8.7 | 40.33 | 51.6425 | 33.5717 | 9.918 | 53.8025 | 544.3376 | 153.5277 | 814.4985 | gas-hybrid-1 | 10923 | 10923 | 672.4082 | 3409.5957 | 2737.1875 | 21721.9117 | 61607.0417 | 39885.13 | 15.3239 | 93.9574 | 180.2049 | 1 | 6.1315 | 11.7598 | 49 | 459.714 | 29161.1897 | 40807.277 | 7.5496 | 77.9642 | 70.4146 | 0.90317
Toronto_1996-2005_oil_1 | 802 | 809 | Toronto_1996-2005_oil_ASHP | oil-high-efficiency-noAC | Toronto_1996-2005_oil | Toronto_1996-2005_oil_oil-high-efficiency-noAC | 203.2 | Zone 5 | 1996-2005 | ASHP | ASHP | oil | Toronto | ON | -20 | 22.9 | 16.2 | 6.7 | 3520 | 10409.9 | 22.9 | Typical Replacement | 0 | 16.1 | 0 | oil-high-efficiency-noAC | 0 | 0 | TRUE | 2.1397 | 52.1 | 0.2 | 0 | 51.9 | 29.2 | -22.7 | 0 | 51.9 | 0.56046 | oil_ASHP | 277.7778 | 26.85 | 36.8 | TRUE | 30 | 1903 | 2663 | 0.19083 | 5.0878 | 4.897 | 1.4985 | 35.5558 | 30.8797 | 7.6496 | 8.7 | 40.33 | 51.6425 | 33.5717 | 9.918 | 53.8025 | 544.3376 | 153.5277 | 814.4985 | ASHP | 10140 | 10140 | 791.6925 | 3409.5957 | 2617.9032 | 22956.2482 | 61607.0417 | 38650.7935 | 15.3239 | 93.9574 | 180.2049 | 1 | 6.1315 | 11.7598 | 49 | 459.714 | 29161.1897 | 40807.277 | 2.9243 | 77.9642 | 75.0399 | 0.96249
Toronto_1996-2005_oil_1 | 803 | 809 | Toronto_1996-2005_oil_CCASHP | oil-high-efficiency-noAC | Toronto_1996-2005_oil | Toronto_1996-2005_oil_oil-high-efficiency-noAC | 203.2 | Zone 5 | 1996-2005 | CCASHP | CCASHP | oil | Toronto | ON | -20 | 18.8 | 18.6 | 0.1 | 3520 | 10409.9 | 18.8 | Typical Replacement | 0 | 18.6 | 0 | oil-high-efficiency-noAC | 0 | 0 | TRUE | 2.6064 | 52.1 | 0.2 | 0 | 51.9 | 33.3 | -18.6 | 0 | 51.9 | 0.63916 | oil_CCASHP | 277.7778 | 26.85 | 36.8 | TRUE | 30 | 1903 | 2663 | 0.15667 | 5.0878 | 4.9311 | 1.5089 | 35.5558 | 30.8797 | 7.6496 | 8.7 | 40.33 | 51.6425 | 33.5717 | 9.918 | 53.8025 | 544.3376 | 153.5277 | 814.4985 | CCASHP | 17515 | 17515 | 649.9484 | 3409.5957 | 2759.6473 | 28036.6361 | 61607.0417 | 33570.4056 | 15.3239 | 93.9574 | 180.2049 | 1 | 6.1315 | 11.7598 | 49 | 459.714 | 29161.1897 | 40807.277 | 2.4007 | 77.9642 | 75.5634 | 0.96921
Toronto_1996-2005_oil_1 | 801 | 809 | Toronto_1996-2005_oil_gas-furnace-ecm | oil-high-efficiency-noAC | Toronto_1996-2005_oil | Toronto_1996-2005_oil_oil-high-efficiency-noAC | 203.2 | Zone 5 | 1996-2005 | gas-furnace-ecm | gas-furnace-ecm | oil | Toronto | ON | -20 | 51 | 51 | 0 | 3520 | 10339.9 | 0.2 | Typical Replacement | 50.8 | 0 | 0 | oil-high-efficiency-noAC | 0 | 0 | TRUE | 0.96078 | 52.1 | 0.2 | 0 | 51.9 | 1.1 | 0 | -50.8 | 51.9 | 0.021113 | oil_gas-furnace-ecm | 277.7778 | 26.85 | 36.8 | TRUE | 30 | 1903 | 2663 | 2.5973 | 5.0878 | 2.4905 | 0.76208 | 35.5558 | 30.8797 | 7.6496 | 8.7 | 40.33 | 51.6425 | 33.5717 | 9.918 | 53.8025 | 544.3376 | 153.5277 | 814.4985 | gas-furnace-ecm | 6458 | 6458 | 822.2272 | 3409.5957 | 2587.3684 | 19142.1742 | 61607.0417 | 42464.8675 | 15.3239 | 93.9574 | 180.2049 | 1 | 6.1315 | 11.7598 | 49 | 459.714 | 29161.1897 | 40807.277 | 39.8008 | 77.9642 | 38.1634 | 0.4895
Toronto_2006-2011_elec_0 | 810 | 810 | Toronto_2006-2011_elec_base | base | Toronto_2006-2011_elec | Toronto_2006-2011_elec_base | 207.6 | Zone 5 | 2006-2011 | base | NBC-elec-heat | elec | Toronto | ON | -20 | 45.7 | 45.7 | 0 | 3520 | 9606.1 | 45.7 | Typical Replacement | 0 | 0 | 0 | base | 0 | 0 | TRUE | 1 | 45.7 | 45.7 | 0 | 0 | 0 | 0 | 0 | 0 | 0 | elec_base | 277.7778 | 26.85 | 36.8 | TRUE | 30 | 1903 | 2663 | 0.38083 | 0.38083 | 0 | 0 | 35.5558 | 30.8797 | 7.6496 | 8.7 | 40.33 | 51.6425 | 33.5717 | 9.918 | 53.8025 | 544.3376 | 153.5277 | 814.4985 | elec | 2840 | 2840 | 1579.9277 | 1579.9277 | 0 | 28416.5303 | 28416.5303 | 0 | 15.3239 | 93.9574 | 180.2049 | 1 | 6.1315 | 11.7598 | 45.7 | 459.714 | 29161.1897 | 40807.277 | 5.8358 | 5.8358 | 0 | 0
Toronto_2006-2011_elec_1 | 811 | 810 | Toronto_2006-2011_elec_gas-furnace-ecm | base | Toronto_2006-2011_elec | Toronto_2006-2011_elec_base | 207.6 | Zone 5 | 2006-2011 | gas-furnace-ecm | gas-furnace-ecm | elec | Toronto | ON | -20 | 47.6 | 47.6 | 0 | 3520 | 9606.1 | 0.2 | Typical Replacement | 47.4 | 0 | 0 | base | 0 | 0 | TRUE | 0.96008 | 45.7 | 45.7 | 0 | 0 | -1.9 | 45.5 | -47.4 | 0 | -0.041575 | elec_gas-furnace-ecm | 277.7778 | 26.85 | 36.8 | TRUE | 30 | 1903 | 2663 | 2.4236 | 0.38083 | -2.0428 | -0.62509 | 35.5558 | 30.8797 | 7.6496 | 8.7 | 40.33 | 51.6425 | 33.5717 | 9.918 | 53.8025 | 544.3376 | 153.5277 | 814.4985 | gas-furnace-ecm | 6458 | 6458 | 767.659 | 1579.9277 | 812.2687 | 18300.725 | 28416.5303 | 10115.8053 | 15.3239 | 93.9574 | 180.2049 | 1 | 6.1315 | 11.7598 | 45.7 | 459.714 | 29161.1897 | 40807.277 | 37.1387 | 5.8358 | -31.3029 | -5.3639
Toronto_2006-2011_elec_1 | 814 | 810 | Toronto_2006-2011_elec_GSHP | base | Toronto_2006-2011_elec | Toronto_2006-2011_elec_base | 207.6 | Zone 5 | 2006-2011 | GSHP | GSHP | elec | Toronto | ON | -20 | 13.6 | 13.5 | 0 | 3520 | 9675.2 | 13.6 | Typical Replacement | 0 | 11.2 | 0 | base | 0 | 0 | TRUE | 3.3676 | 45.7 | 45.7 | 0 | 0 | 32.1 | 32.1 | 0 | 0 | 0.70241 | elec_GSHP | 277.7778 | 26.85 | 36.8 | TRUE | 30 | 1903 | 2663 | 0.11333 | 0.38083 | 0.2675 | 0.081855 | 35.5558 | 30.8797 | 7.6496 | 8.7 | 40.33 | 51.6425 | 33.5717 | 9.918 | 53.8025 | 544.3376 | 153.5277 | 814.4985 | GSHP | 36395.12 | 36395.12 | 470.1754 | 1579.9277 | 1109.7523 | 44006.5163 | 28416.5303 | -15589.986 | 15.3239 | 93.9574 | 180.2049 | 1 | 6.1315 | 11.7598 | 45.8 | 459.714 | 29161.1897 | 40807.277 | 1.7367 | 5.8358 | 4.0991 | 0.70241
Toronto_2006-2011_elec_1 | 813 | 810 | Toronto_2006-2011_elec_CCASHP | base | Toronto_2006-2011_elec | Toronto_2006-2011_elec_base | 207.6 | Zone 5 | 2006-2011 | CCASHP | CCASHP | elec | Toronto | ON | -20 | 17.5 | 17.4 | 0.1 | 3520 | 9675.2 | 17.5 | Typical Replacement | 0 | 17.4 | 0 | base | 0 | 0 | TRUE | 2.6114 | 45.7 | 45.7 | 0 | 0 | 28.2 | 28.2 | 0 | 0 | 0.61707 | elec_CCASHP | 277.7778 | 26.85 | 36.8 | TRUE | 30 | 1903 | 2663 | 0.14583 | 0.38083 | 0.235 | 0.07191 | 35.5558 | 30.8797 | 7.6496 | 8.7 | 40.33 | 51.6425 | 33.5717 | 9.918 | 53.8025 | 544.3376 | 153.5277 | 814.4985 | CCASHP | 17515 | 17515 | 605.0052 | 1579.9277 | 974.9226 | 27309.0761 | 28416.5303 | 1107.4541 | 15.3239 | 93.9574 | 180.2049 | 1 | 6.1315 | 11.7598 | 45.7 | 459.714 | 29161.1897 | 40807.277 | 2.2347 | 5.8358 | 3.6011 | 0.61707
Toronto_2006-2011_elec_1 | 812 | 810 | Toronto_2006-2011_elec_ASHP | base | Toronto_2006-2011_elec | Toronto_2006-2011_elec_base | 207.6 | Zone 5 | 2006-2011 | ASHP | ASHP | elec | Toronto | ON | -20 | 20.6 | 15.7 | 5 | 3520 | 9675.2 | 20.6 | Typical Replacement | 0 | 15.6 | 0 | base | 0 | 0 | TRUE | 2.2184 | 45.7 | 45.7 | 0 | 0 | 25.1 | 25.1 | 0 | 0 | 0.54923 | elec_ASHP | 277.7778 | 26.85 | 36.8 | TRUE | 30 | 1903 | 2663 | 0.17167 | 0.38083 | 0.20917 | 0.064005 | 35.5558 | 30.8797 | 7.6496 | 8.7 | 40.33 | 51.6425 | 33.5717 | 9.918 | 53.8025 | 544.3376 | 153.5277 | 814.4985 | ASHP | 10140 | 10140 | 712.1775 | 1579.9277 | 867.7503 | 21669.0268 | 28416.5303 | 6747.5035 | 15.3239 | 93.9574 | 180.2049 | 1 | 6.1315 | 11.7598 | 45.7 | 459.714 | 29161.1897 | 40807.277 | 2.6306 | 5.8358 | 3.2052 | 0.54923
Toronto_2006-2011_elec_1 | 817 | 810 | Toronto_2006-2011_elec_gas-hybrid-3 | base | Toronto_2006-2011_elec | Toronto_2006-2011_elec_base | 207.6 | Zone 5 | 2006-2011 | gas-hybrid-3 | gas-hybrid-3 | elec | Toronto | ON | -20 | 37.7 | 6.1 | 31.5 | 3520 | 9675.2 | 6.1 | Typical Replacement | 31.5 | 5.8 | 0 | base | 0 | 0 | TRUE | 1.2122 | 45.7 | 45.7 | 0 | 0 | 8 | 39.6 | -31.5 | 0 | 0.17505 | elec_gas-hybrid-3 | 277.7778 | 26.85 | 36.8 | TRUE | 30 | 1903 | 2663 | 1.6603 | 0.38083 | -1.2795 | -0.39153 | 35.5558 | 30.8797 | 7.6496 | 8.7 | 40.33 | 51.6425 | 33.5717 | 9.918 | 53.8025 | 544.3376 | 153.5277 | 814.4985 | gas-hybrid-3 | 10923 | 10923 | 716.4457 | 1579.9277 | 863.4821 | 22132.7151 | 28416.5303 | 6283.8152 | 15.3239 | 93.9574 | 180.2049 | 1 | 6.1315 | 11.7598 | 45.7 | 459.714 | 29161.1897 | 40807.277 | 25.4428 | 5.8358 | -19.607 | -3.3598
Toronto_2006-2011_elec_1 | 816 | 810 | Toronto_2006-2011_elec_gas-hybrid-2 | base | Toronto_2006-2011_elec | Toronto_2006-2011_elec_base | 207.6 | Zone 5 | 2006-2011 | gas-hybrid-2 | gas-hybrid-2 | elec | Toronto | ON | -20 | 33.9 | 7.9 | 26 | 3520 | 9675.2 | 7.9 | Typical Replacement | 26 | 7.7 | 0 | base | 0 | 0 | TRUE | 1.3481 | 45.7 | 45.7 | 0 | 0 | 11.8 | 37.8 | -26 | 0 | 0.25821 | elec_gas-hybrid-2 | 277.7778 | 26.85 | 36.8 | TRUE | 30 | 1903 | 2663 | 1.3943 | 0.38083 | -1.0135 | -0.31013 | 35.5558 | 30.8797 | 7.6496 | 8.7 | 40.33 | 51.6425 | 33.5717 | 9.918 | 53.8025 | 544.3376 | 153.5277 | 814.4985 | gas-hybrid-2 | 10923 | 10923 | 690.4027 | 1579.9277 | 889.525 | 21778.9378 | 28416.5303 | 6637.5925 | 15.3239 | 93.9574 | 180.2049 | 1 | 6.1315 | 11.7598 | 45.7 | 459.714 | 29161.1897 | 40807.277 | 21.3662 | 5.8358 | -15.5304 | -2.6612
Toronto_2006-2011_elec_1 | 819 | 810 | Toronto_2006-2011_elec_oil-high-efficiency-noAC | base | Toronto_2006-2011_elec | Toronto_2006-2011_elec_base | 207.6 | Zone 5 | 2006-2011 | oil-high-efficiency-noAC | oil-high-efficiency-noAC | elec | Toronto | ON | -20 | 48.6 | 48.6 | 0 | 3520 | 9606.1 | 0.2 | Typical Replacement | 0 | 0 | 48.4 | base | 0 | 0 | TRUE | 0.94033 | 45.7 | 45.7 | 0 | 0 | -2.9 | 45.5 | 0 | -48.4 | -0.063457 | elec_oil-high-efficiency-noAC | 277.7778 | 26.85 | 36.8 | TRUE | 30 | 1903 | 2663 | 4.7448 | 0.38083 | -4.364 | -1.3354 | 35.5558 | 30.8797 | 7.6496 | 8.7 | 40.33 | 51.6425 | 33.5717 | 9.918 | 53.8025 | 544.3376 | 153.5277 | 814.4985 | oil-high-efficiency-noAC | 9870 | 9870 | 3180.1278 | 1579.9277 | -1600.2 | 58125.5796 | 28416.5303 | -29709.0493 | 15.3239 | 93.9574 | 180.2049 | 1 | 6.1315 | 11.7598 | 45.7 | 459.714 | 29161.1897 | 40807.277 | 72.7082 | 5.8358 | -66.8724 | -11.459
Toronto_2006-2011_elec_1 | 818 | 810 | Toronto_2006-2011_elec_gas-hybrid-4 | base | Toronto_2006-2011_elec | Toronto_2006-2011_elec_base | 207.6 | Zone 5 | 2006-2011 | gas-hybrid-4 | gas-hybrid-4 | elec | Toronto | ON | -20 | 29.8 | 10.2 | 19.6 | 3520 | 9675.2 | 10.2 | Typical Replacement | 19.6 | 9.9 | 0 | base | 0 | 0 | TRUE | 1.5336 | 45.7 | 45.7 | 0 | 0 | 15.9 | 35.5 | -19.6 | 0 | 0.34792 | elec_gas-hybrid-4 | 277.7778 | 26.85 | 36.8 | TRUE | 30 | 1903 | 2663 | 1.0865 | 0.38083 | -0.70564 | -0.21593 | 35.5558 | 30.8797 | 7.6496 | 8.7 | 40.33 | 51.6425 | 33.5717 | 9.918 | 53.8025 | 544.3376 | 153.5277 | 814.4985 | gas-hybrid-4 | 10923 | 10923 | 667.2011 | 1579.9277 | 912.7266 | 21482.2548 | 28416.5303 | 6934.2755 | 15.3239 | 93.9574 | 180.2049 | 1 | 6.1315 | 11.7598 | 45.7 | 459.714 | 29161.1897 | 40807.277 | 16.6489 | 5.8358 | -10.8131 | -1.8529
Toronto_2006-2011_elec_1 | 815 | 810 | Toronto_2006-2011_elec_gas-hybrid-1 | base | Toronto_2006-2011_elec | Toronto_2006-2011_elec_base | 207.6 | Zone 5 | 2006-2011 | gas-hybrid-1 | gas-hybrid-1 | elec | Toronto | ON | -20 | 20.9 | 15.7 | 5.2 | 3520 | 9675.2 | 15.7 | Typical Replacement | 5.2 | 15.6 | 0 | base | 0 | 0 | TRUE | 2.1866 | 45.7 | 45.7 | 0 | 0 | 24.8 | 30 | -5.2 | 0 | 0.54267 | elec_gas-hybrid-1 | 277.7778 | 26.85 | 36.8 | TRUE | 30 | 1903 | 2663 | 0.39653 | 0.38083 | -0.015697 | -0.0048032 | 35.5558 | 30.8797 | 7.6496 | 8.7 | 40.33 | 51.6425 | 33.5717 | 9.918 | 53.8025 | 544.3376 | 153.5277 | 814.4985 | gas-hybrid-1 | 10923 | 10923 | 626.2333 | 1579.9277 | 953.6945 | 20996.6079 | 28416.5303 | 7419.9224 | 15.3239 | 93.9574 | 180.2049 | 1 | 6.1315 | 11.7598 | 45.7 | 459.714 | 29161.1897 | 40807.277 | 6.0763 | 5.8358 | -0.24054 | -0.041217
Toronto_2006-2011_gas_0 | 821 | 821 | Toronto_2006-2011_gas_gas-furnace-ecm | gas-furnace-ecm | Toronto_2006-2011_gas | Toronto_2006-2011_gas_gas-furnace-ecm | 207.6 | Zone 5 | 2006-2011 | gas-furnace-ecm | gas-furnace-ecm | gas | Toronto | ON | -20 | 47.6 | 47.6 | 0 | 3520 | 9606.1 | 0.2 | Typical Replacement | 47.4 | 0 | 0 | gas-furnace-ecm | 0 | 0 | TRUE | 0.96008 | 47.6 | 0.2 | 47.4 | 0 | 0 | 0 | 0 | 0 | 0 | gas_gas-furnace-ecm | 277.7778 | 26.85 | 36.8 | TRUE | 30 | 1903 | 2663 | 2.4236 | 2.4236 | 0 | 0 | 35.5558 | 30.8797 | 7.6496 | 8.7 | 40.33 | 51.6425 | 33.5717 | 9.918 | 53.8025 | 544.3376 | 153.5277 | 814.4985 | gas-furnace-ecm | 6458 | 6458 | 767.659 | 767.659 | 0 | 18300.725 | 18300.725 | 0 | 15.3239 | 93.9574 | 180.2049 | 1 | 6.1315 | 11.7598 | 45.7 | 459.714 | 29161.1897 | 40807.277 | 37.1387 | 37.1387 | 0 | 0
Toronto_2006-2011_gas_1 | 829 | 821 | Toronto_2006-2011_gas_oil-high-efficiency-noAC | gas-furnace-ecm | Toronto_2006-2011_gas | Toronto_2006-2011_gas_gas-furnace-ecm | 207.6 | Zone 5 | 2006-2011 | oil-high-efficiency-noAC | oil-high-efficiency-noAC | gas | Toronto | ON | -20 | 48.6 | 48.6 | 0 | 3520 | 9606.1 | 0.2 | Typical Replacement | 0 | 0 | 48.4 | gas-furnace-ecm | 0 | 0 | TRUE | 0.94033 | 47.6 | 0.2 | 47.4 | 0 | -1 | 0 | 47.4 | -48.4 | -0.021008 | gas_oil-high-efficiency-noAC | 277.7778 | 26.85 | 36.8 | TRUE | 30 | 1903 | 2663 | 4.7448 | 2.4236 | -2.3212 | -0.71029 | 35.5558 | 30.8797 | 7.6496 | 8.7 | 40.33 | 51.6425 | 33.5717 | 9.918 | 53.8025 | 544.3376 | 153.5277 | 814.4985 | oil-high-efficiency-noAC | 9870 | 9870 | 3180.1278 | 767.659 | -2412.4687 | 58125.5796 | 18300.725 | -39824.8546 | 15.3239 | 93.9574 | 180.2049 | 1 | 6.1315 | 11.7598 | 45.7 | 459.714 | 29161.1897 | 40807.277 | 72.7082 | 37.1387 | -35.5695 | -0.95775
Toronto_2006-2011_gas_1 | 828 | 821 | Toronto_2006-2011_gas_gas-hybrid-4 | gas-furnace-ecm | Toronto_2006-2011_gas | Toronto_2006-2011_gas_gas-furnace-ecm | 207.6 | Zone 5 | 2006-2011 | gas-hybrid-4 | gas-hybrid-4 | gas | Toronto | ON | -20 | 29.8 | 10.2 | 19.6 | 3520 | 9675.2 | 10.2 | Typical Replacement | 19.6 | 9.9 | 0 | gas-furnace-ecm | 0 | 0 | TRUE | 1.5336 | 47.6 | 0.2 | 47.4 | 0 | 17.8 | -10 | 27.8 | 0 | 0.37395 | gas_gas-hybrid-4 | 277.7778 | 26.85 | 36.8 | TRUE | 30 | 1903 | 2663 | 1.0865 | 2.4236 | 1.3371 | 0.40916 | 35.5558 | 30.8797 | 7.6496 | 8.7 | 40.33 | 51.6425 | 33.5717 | 9.918 | 53.8025 | 544.3376 | 153.5277 | 814.4985 | gas-hybrid-4 | 10923 | 10923 | 667.2011 | 767.659 | 100.4579 | 21482.2548 | 18300.725 | -3181.5298 | 15.3239 | 93.9574 | 180.2049 | 1 | 6.1315 | 11.7598 | 45.7 | 459.714 | 29161.1897 | 40807.277 | 16.6489 | 37.1387 | 20.4898 | 0.55171
Toronto_2006-2011_gas_1 | 823 | 821 | Toronto_2006-2011_gas_CCASHP | gas-furnace-ecm | Toronto_2006-2011_gas | Toronto_2006-2011_gas_gas-furnace-ecm | 207.6 | Zone 5 | 2006-2011 | CCASHP | CCASHP | gas | Toronto | ON | -20 | 17.5 | 17.4 | 0.1 | 3520 | 9675.2 | 17.5 | Typical Replacement | 0 | 17.4 | 0 | gas-furnace-ecm | 0 | 0 | TRUE | 2.6114 | 47.6 | 0.2 | 47.4 | 0 | 30.1 | -17.3 | 47.4 | 0 | 0.63235 | gas_CCASHP | 277.7778 | 26.85 | 36.8 | TRUE | 30 | 1903 | 2663 | 0.14583 | 2.4236 | 2.2778 | 0.697 | 35.5558 | 30.8797 | 7.6496 | 8.7 | 40.33 | 51.6425 | 33.5717 | 9.918 | 53.8025 | 544.3376 | 153.5277 | 814.4985 | CCASHP | 17515 | 17515 | 605.0052 | 767.659 | 162.6539 | 27309.0761 | 18300.725 | -9008.3512 | 15.3239 | 93.9574 | 180.2049 | 1 | 6.1315 | 11.7598 | 45.7 | 459.714 | 29161.1897 | 40807.277 | 2.2347 | 37.1387 | 34.904 | 0.93983
Toronto_2006-2011_gas_1 | 822 | 821 | Toronto_2006-2011_gas_ASHP | gas-furnace-ecm | Toronto_2006-2011_gas | Toronto_2006-2011_gas_gas-furnace-ecm | 207.6 | Zone 5 | 2006-2011 | ASHP | ASHP | gas | Toronto | ON | -20 | 20.6 | 15.7 | 5 | 3520 | 9675.2 | 20.6 | Typical Replacement | 0 | 15.6 | 0 | gas-furnace-ecm | 0 | 0 | TRUE | 2.2184 | 47.6 | 0.2 | 47.4 | 0 | 27 | -20.4 | 47.4 | 0 | 0.56723 | gas_ASHP | 277.7778 | 26.85 | 36.8 | TRUE | 30 | 1903 | 2663 | 0.17167 | 2.4236 | 2.2519 | 0.68909 | 35.5558 | 30.8797 | 7.6496 | 8.7 | 40.33 | 51.6425 | 33.5717 | 9.918 | 53.8025 | 544.3376 | 153.5277 | 814.4985 | ASHP | 10140 | 10140 | 712.1775 | 767.659 | 55.4815 | 21669.0268 | 18300.725 | -3368.3018 | 15.3239 | 93.9574 | 180.2049 | 1 | 6.1315 | 11.7598 | 45.7 | 459.714 | 29161.1897 | 40807.277 | 2.6306 | 37.1387 | 34.5081 | 0.92917
Toronto_2006-2011_gas_1 | 826 | 821 | Toronto_2006-2011_gas_gas-hybrid-2 | gas-furnace-ecm | Toronto_2006-2011_gas | Toronto_2006-2011_gas_gas-furnace-ecm | 207.6 | Zone 5 | 2006-2011 | gas-hybrid-2 | gas-hybrid-2 | gas | Toronto | ON | -20 | 33.9 | 7.9 | 26 | 3520 | 9675.2 | 7.9 | Typical Replacement | 26 | 7.7 | 0 | gas-furnace-ecm | 0 | 0 | TRUE | 1.3481 | 47.6 | 0.2 | 47.4 | 0 | 13.7 | -7.7 | 21.4 | 0 | 0.28782 | gas_gas-hybrid-2 | 277.7778 | 26.85 | 36.8 | TRUE | 30 | 1903 | 2663 | 1.3943 | 2.4236 | 1.0293 | 0.31496 | 35.5558 | 30.8797 | 7.6496 | 8.7 | 40.33 | 51.6425 | 33.5717 | 9.918 | 53.8025 | 544.3376 | 153.5277 | 814.4985 | gas-hybrid-2 | 10923 | 10923 | 690.4027 | 767.659 | 77.2563 | 21778.9378 | 18300.725 | -3478.2128 | 15.3239 | 93.9574 | 180.2049 | 1 | 6.1315 | 11.7598 | 45.7 | 459.714 | 29161.1897 | 40807.277 | 21.3662 | 37.1387 | 15.7725 | 0.42469
Toronto_2006-2011_gas_1 | 825 | 821 | Toronto_2006-2011_gas_gas-hybrid-1 | gas-furnace-ecm | Toronto_2006-2011_gas | Toronto_2006-2011_gas_gas-furnace-ecm | 207.6 | Zone 5 | 2006-2011 | gas-hybrid-1 | gas-hybrid-1 | gas | Toronto | ON | -20 | 20.9 | 15.7 | 5.2 | 3520 | 9675.2 | 15.7 | Typical Replacement | 5.2 | 15.6 | 0 | gas-furnace-ecm | 0 | 0 | TRUE | 2.1866 | 47.6 | 0.2 | 47.4 | 0 | 26.7 | -15.5 | 42.2 | 0 | 0.56092 | gas_gas-hybrid-1 | 277.7778 | 26.85 | 36.8 | TRUE | 30 | 1903 | 2663 | 0.39653 | 2.4236 | 2.0271 | 0.62028 | 35.5558 | 30.8797 | 7.6496 | 8.7 | 40.33 | 51.6425 | 33.5717 | 9.918 | 53.8025 | 544.3376 | 153.5277 | 814.4985 | gas-hybrid-1 | 10923 | 10923 | 626.2333 | 767.659 | 141.4258 | 20996.6079 | 18300.725 | -2695.8829 | 15.3239 | 93.9574 | 180.2049 | 1 | 6.1315 | 11.7598 | 45.7 | 459.714 | 29161.1897 | 40807.277 | 6.0763 | 37.1387 | 31.0623 | 0.83639
Toronto_2006-2011_gas_1 | 820 | 821 | Toronto_2006-2011_gas_base | gas-furnace-ecm | Toronto_2006-2011_gas | Toronto_2006-2011_gas_gas-furnace-ecm | 207.6 | Zone 5 | 2006-2011 | base | vintageGas90% | gas | Toronto | ON | -20 | 50.7 | 50.7 | 0 | 3520 | 9606.1 | 0.2 | Typical Replacement | 50.6 | 0 | 0 | gas-furnace-ecm | 0 | 0 | TRUE | 0.90138 | 47.6 | 0.2 | 47.4 | 0 | -3.1 | 0 | -3.2 | 0 | -0.065126 | gas_base | 277.7778 | 26.85 | 36.8 | TRUE | 30 | 1903 | 2663 | 2.5871 | 2.4236 | -0.16351 | -0.050033 | 35.5558 | 30.8797 | 7.6496 | 8.7 | 40.33 | 51.6425 | 33.5717 | 9.918 | 53.8025 | 544.3376 | 153.5277 | 814.4985 | gas | 0 | 0 | 819.0173 | 767.659 | -51.3583 | 12634.6772 | 18300.725 | 5666.0478 | 15.3239 | 93.9574 | 180.2049 | 1 | 6.1315 | 11.7598 | 45.7 | 459.714 | 29161.1897 | 40807.277 | 39.6442 | 37.1387 | -2.5055 | -0.067464
Toronto_2006-2011_gas_1 | 827 | 821 | Toronto_2006-2011_gas_gas-hybrid-3 | gas-furnace-ecm | Toronto_2006-2011_gas | Toronto_2006-2011_gas_gas-furnace-ecm | 207.6 | Zone 5 | 2006-2011 | gas-hybrid-3 | gas-hybrid-3 | gas | Toronto | ON | -20 | 37.7 | 6.1 | 31.5 | 3520 | 9675.2 | 6.1 | Typical Replacement | 31.5 | 5.8 | 0 | gas-furnace-ecm | 0 | 0 | TRUE | 1.2122 | 47.6 | 0.2 | 47.4 | 0 | 9.9 | -5.9 | 15.9 | 0 | 0.20798 | gas_gas-hybrid-3 | 277.7778 | 26.85 | 36.8 | TRUE | 30 | 1903 | 2663 | 1.6603 | 2.4236 | 0.76325 | 0.23356 | 35.5558 | 30.8797 | 7.6496 | 8.7 | 40.33 | 51.6425 | 33.5717 | 9.918 | 53.8025 | 544.3376 | 153.5277 | 814.4985 | gas-hybrid-3 | 10923 | 10923 | 716.4457 | 767.659 | 51.2133 | 22132.7151 | 18300.725 | -3831.9901 | 15.3239 | 93.9574 | 180.2049 | 1 | 6.1315 | 11.7598 | 45.7 | 459.714 | 29161.1897 | 40807.277 | 25.4428 | 37.1387 | 11.6959 | 0.31493
Toronto_2006-2011_gas_1 | 824 | 821 | Toronto_2006-2011_gas_GSHP | gas-furnace-ecm | Toronto_2006-2011_gas | Toronto_2006-2011_gas_gas-furnace-ecm | 207.6 | Zone 5 | 2006-2011 | GSHP | GSHP | gas | Toronto | ON | -20 | 13.6 | 13.5 | 0 | 3520 | 9675.2 | 13.6 | Typical Replacement | 0 | 11.2 | 0 | gas-furnace-ecm | 0 | 0 | TRUE | 3.3676 | 47.6 | 0.2 | 47.4 | 0 | 34 | -13.4 | 47.4 | 0 | 0.71429 | gas_GSHP | 277.7778 | 26.85 | 36.8 | TRUE | 30 | 1903 | 2663 | 0.11333 | 2.4236 | 2.3103 | 0.70694 | 35.5558 | 30.8797 | 7.6496 | 8.7 | 40.33 | 51.6425 | 33.5717 | 9.918 | 53.8025 | 544.3376 | 153.5277 | 814.4985 | GSHP | 36395.12 | 36395.12 | 470.1754 | 767.659 | 297.4836 | 44006.5163 | 18300.725 | -25705.7913 | 15.3239 | 93.9574 | 180.2049 | 1 | 6.1315 | 11.7598 | 45.8 | 459.714 | 29161.1897 | 40807.277 | 1.7367 | 37.1387 | 35.402 | 0.95324
Toronto_2006-2011_oil_0 | 839 | 839 | Toronto_2006-2011_oil_oil-high-efficiency-noAC | oil-high-efficiency-noAC | Toronto_2006-2011_oil | Toronto_2006-2011_oil_oil-high-efficiency-noAC | 207.6 | Zone 5 | 2006-2011 | oil-high-efficiency-noAC | oil-high-efficiency-noAC | oil | Toronto | ON | -20 | 48.6 | 48.6 | 0 | 3520 | 9606.1 | 0.2 | Typical Replacement | 0 | 0 | 48.4 | oil-high-efficiency-noAC | 0 | 0 | TRUE | 0.94033 | 48.6 | 0.2 | 0 | 48.4 | 0 | 0 | 0 | 0 | 0 | oil_oil-high-efficiency-noAC | 277.7778 | 26.85 | 36.8 | TRUE | 30 | 1903 | 2663 | 4.7448 | 4.7448 | 0 | 0 | 35.5558 | 30.8797 | 7.6496 | 8.7 | 40.33 | 51.6425 | 33.5717 | 9.918 | 53.8025 | 544.3376 | 153.5277 | 814.4985 | oil-high-efficiency-noAC | 9870 | 9870 | 3180.1278 | 3180.1278 | 0 | 58125.5796 | 58125.5796 | 0 | 15.3239 | 93.9574 | 180.2049 | 1 | 6.1315 | 11.7598 | 45.7 | 459.714 | 29161.1897 | 40807.277 | 72.7082 | 72.7082 | 0 | 0
Toronto_2006-2011_oil_1 | 836 | 839 | Toronto_2006-2011_oil_gas-hybrid-2 | oil-high-efficiency-noAC | Toronto_2006-2011_oil | Toronto_2006-2011_oil_oil-high-efficiency-noAC | 207.6 | Zone 5 | 2006-2011 | gas-hybrid-2 | gas-hybrid-2 | oil | Toronto | ON | -20 | 33.9 | 7.9 | 26 | 3520 | 9675.2 | 7.9 | Typical Replacement | 26 | 7.7 | 0 | oil-high-efficiency-noAC | 0 | 0 | TRUE | 1.3481 | 48.6 | 0.2 | 0 | 48.4 | 14.7 | -7.7 | -26 | 48.4 | 0.30247 | oil_gas-hybrid-2 | 277.7778 | 26.85 | 36.8 | TRUE | 30 | 1903 | 2663 | 1.3943 | 4.7448 | 3.3505 | 1.0252 | 35.5558 | 30.8797 | 7.6496 | 8.7 | 40.33 | 51.6425 | 33.5717 | 9.918 | 53.8025 | 544.3376 | 153.5277 | 814.4985 | gas-hybrid-2 | 10923 | 10923 | 690.4027 | 3180.1278 | 2489.725 | 21778.9378 | 58125.5796 | 36346.6418 | 15.3239 | 93.9574 | 180.2049 | 1 | 6.1315 | 11.7598 | 45.7 | 459.714 | 29161.1897 | 40807.277 | 21.3662 | 72.7082 | 51.342 | 0.70614
Toronto_2006-2011_oil_1 | 830 | 839 | Toronto_2006-2011_oil_base | oil-high-efficiency-noAC | Toronto_2006-2011_oil | Toronto_2006-2011_oil_oil-high-efficiency-noAC | 207.6 | Zone 5 | 2006-2011 | base | vintageOil83% | oil | Toronto | ON | -20 | 56.3 | 56.3 | 0 | 3520 | 9606.1 | 0.9 | Typical Replacement | 0 | 0 | 55.4 | oil-high-efficiency-noAC | 0 | 0 | TRUE | 0.81172 | 48.6 | 0.2 | 0 | 48.4 | -7.7 | -0.7 | 0 | -7 | -0.15844 | oil_base | 277.7778 | 26.85 | 36.8 | TRUE | 30 | 1903 | 2663 | 5.4366 | 4.7448 | -0.69182 | -0.2117 | 35.5558 | 30.8797 | 7.6496 | 8.7 | 40.33 | 51.6425 | 33.5717 | 9.918 | 53.8025 | 544.3376 | 153.5277 | 814.4985 | oil | 0 | 0 | 3663.2638 | 3180.1278 | -483.136 | 55610.2669 | 58125.5796 | 2515.3128 | 15.3239 | 93.9574 | 180.2049 | 1 | 6.1315 | 11.7598 | 45.7 | 459.714 | 29161.1897 | 40807.277 | 83.3095 | 72.7082 | -10.6013 | -0.14581
Toronto_2006-2011_oil_1 | 838 | 839 | Toronto_2006-2011_oil_gas-hybrid-4 | oil-high-efficiency-noAC | Toronto_2006-2011_oil | Toronto_2006-2011_oil_oil-high-efficiency-noAC | 207.6 | Zone 5 | 2006-2011 | gas-hybrid-4 | gas-hybrid-4 | oil | Toronto | ON | -20 | 29.8 | 10.2 | 19.6 | 3520 | 9675.2 | 10.2 | Typical Replacement | 19.6 | 9.9 | 0 | oil-high-efficiency-noAC | 0 | 0 | TRUE | 1.5336 | 48.6 | 0.2 | 0 | 48.4 | 18.8 | -10 | -19.6 | 48.4 | 0.38683 | oil_gas-hybrid-4 | 277.7778 | 26.85 | 36.8 | TRUE | 30 | 1903 | 2663 | 1.0865 | 4.7448 | 3.6583 | 1.1194 | 35.5558 | 30.8797 | 7.6496 | 8.7 | 40.33 | 51.6425 | 33.5717 | 9.918 | 53.8025 | 544.3376 | 153.5277 | 814.4985 | gas-hybrid-4 | 10923 | 10923 | 667.2011 | 3180.1278 | 2512.9266 | 21482.2548 | 58125.5796 | 36643.3248 | 15.3239 | 93.9574 | 180.2049 | 1 | 6.1315 | 11.7598 | 45.7 | 459.714 | 29161.1897 | 40807.277 | 16.6489 | 72.7082 | 56.0593 | 0.77102
Toronto_2006-2011_oil_1 | 837 | 839 | Toronto_2006-2011_oil_gas-hybrid-3 | oil-high-efficiency-noAC | Toronto_2006-2011_oil | Toronto_2006-2011_oil_oil-high-efficiency-noAC | 207.6 | Zone 5 | 2006-2011 | gas-hybrid-3 | gas-hybrid-3 | oil | Toronto | ON | -20 | 37.7 | 6.1 | 31.5 | 3520 | 9675.2 | 6.1 | Typical Replacement | 31.5 | 5.8 | 0 | oil-high-efficiency-noAC | 0 | 0 | TRUE | 1.2122 | 48.6 | 0.2 | 0 | 48.4 | 10.9 | -5.9 | -31.5 | 48.4 | 0.22428 | oil_gas-hybrid-3 | 277.7778 | 26.85 | 36.8 | TRUE | 30 | 1903 | 2663 | 1.6603 | 4.7448 | 3.0844 | 0.94384 | 35.5558 | 30.8797 | 7.6496 | 8.7 | 40.33 | 51.6425 | 33.5717 | 9.918 | 53.8025 | 544.3376 | 153.5277 | 814.4985 | gas-hybrid-3 | 10923 | 10923 | 716.4457 | 3180.1278 | 2463.6821 | 22132.7151 | 58125.5796 | 35992.8645 | 15.3239 | 93.9574 | 180.2049 | 1 | 6.1315 | 11.7598 | 45.7 | 459.714 | 29161.1897 | 40807.277 | 25.4428 | 72.7082 | 47.2654 | 0.65007
Toronto_2006-2011_oil_1 | 833 | 839 | Toronto_2006-2011_oil_CCASHP | oil-high-efficiency-noAC | Toronto_2006-2011_oil | Toronto_2006-2011_oil_oil-high-efficiency-noAC | 207.6 | Zone 5 | 2006-2011 | CCASHP | CCASHP | oil | Toronto | ON | -20 | 17.5 | 17.4 | 0.1 | 3520 | 9675.2 | 17.5 | Typical Replacement | 0 | 17.4 | 0 | oil-high-efficiency-noAC | 0 | 0 | TRUE | 2.6114 | 48.6 | 0.2 | 0 | 48.4 | 31.1 | -17.3 | 0 | 48.4 | 0.63992 | oil_CCASHP | 277.7778 | 26.85 | 36.8 | TRUE | 30 | 1903 | 2663 | 0.14583 | 4.7448 | 4.599 | 1.4073 | 35.5558 | 30.8797 | 7.6496 | 8.7 | 40.33 | 51.6425 | 33.5717 | 9.918 | 53.8025 | 544.3376 | 153.5277 | 814.4985 | CCASHP | 17515 | 17515 | 605.0052 | 3180.1278 | 2575.1226 | 27309.0761 | 58125.5796 | 30816.5035 | 15.3239 | 93.9574 | 180.2049 | 1 | 6.1315 | 11.7598 | 45.7 | 459.714 | 29161.1897 | 40807.277 | 2.2347 | 72.7082 | 70.4735 | 0.96926
Toronto_2006-2011_oil_1 | 835 | 839 | Toronto_2006-2011_oil_gas-hybrid-1 | oil-high-efficiency-noAC | Toronto_2006-2011_oil | Toronto_2006-2011_oil_oil-high-efficiency-noAC | 207.6 | Zone 5 | 2006-2011 | gas-hybrid-1 | gas-hybrid-1 | oil | Toronto | ON | -20 | 20.9 | 15.7 | 5.2 | 3520 | 9675.2 | 15.7 | Typical Replacement | 5.2 | 15.6 | 0 | oil-high-efficiency-noAC | 0 | 0 | TRUE | 2.1866 | 48.6 | 0.2 | 0 | 48.4 | 27.7 | -15.5 | -5.2 | 48.4 | 0.56996 | oil_gas-hybrid-1 | 277.7778 | 26.85 | 36.8 | TRUE | 30 | 1903 | 2663 | 0.39653 | 4.7448 | 4.3483 | 1.3306 | 35.5558 | 30.8797 | 7.6496 | 8.7 | 40.33 | 51.6425 | 33.5717 | 9.918 | 53.8025 | 544.3376 | 153.5277 | 814.4985 | gas-hybrid-1 | 10923 | 10923 | 626.2333 | 3180.1278 | 2553.8945 | 20996.6079 | 58125.5796 | 37128.9717 | 15.3239 | 93.9574 | 180.2049 | 1 | 6.1315 | 11.7598 | 45.7 | 459.714 | 29161.1897 | 40807.277 | 6.0763 | 72.7082 | 66.6318 | 0.91643
Toronto_2006-2011_oil_1 | 834 | 839 | Toronto_2006-2011_oil_GSHP | oil-high-efficiency-noAC | Toronto_2006-2011_oil | Toronto_2006-2011_oil_oil-high-efficiency-noAC | 207.6 | Zone 5 | 2006-2011 | GSHP | GSHP | oil | Toronto | ON | -20 | 13.6 | 13.5 | 0 | 3520 | 9675.2 | 13.6 | Typical Replacement | 0 | 11.2 | 0 | oil-high-efficiency-noAC | 0 | 0 | TRUE | 3.3676 | 48.6 | 0.2 | 0 | 48.4 | 35 | -13.4 | 0 | 48.4 | 0.72016 | oil_GSHP | 277.7778 | 26.85 | 36.8 | TRUE | 30 | 1903 | 2663 | 0.11333 | 4.7448 | 4.6315 | 1.4172 | 35.5558 | 30.8797 | 7.6496 | 8.7 | 40.33 | 51.6425 | 33.5717 | 9.918 | 53.8025 | 544.3376 | 153.5277 | 814.4985 | GSHP | 36395.12 | 36395.12 | 470.1754 | 3180.1278 | 2709.9523 | 44006.5163 | 58125.5796 | 14119.0633 | 15.3239 | 93.9574 | 180.2049 | 1 | 6.1315 | 11.7598 | 45.8 | 459.714 | 29161.1897 | 40807.277 | 1.7367 | 72.7082 | 70.9715 | 0.97611
Toronto_2006-2011_oil_1 | 832 | 839 | Toronto_2006-2011_oil_ASHP | oil-high-efficiency-noAC | Toronto_2006-2011_oil | Toronto_2006-2011_oil_oil-high-efficiency-noAC | 207.6 | Zone 5 | 2006-2011 | ASHP | ASHP | oil | Toronto | ON | -20 | 20.6 | 15.7 | 5 | 3520 | 9675.2 | 20.6 | Typical Replacement | 0 | 15.6 | 0 | oil-high-efficiency-noAC | 0 | 0 | TRUE | 2.2184 | 48.6 | 0.2 | 0 | 48.4 | 28 | -20.4 | 0 | 48.4 | 0.57613 | oil_ASHP | 277.7778 | 26.85 | 36.8 | TRUE | 30 | 1903 | 2663 | 0.17167 | 4.7448 | 4.5731 | 1.3994 | 35.5558 | 30.8797 | 7.6496 | 8.7 | 40.33 | 51.6425 | 33.5717 | 9.918 | 53.8025 | 544.3376 | 153.5277 | 814.4985 | ASHP | 10140 | 10140 | 712.1775 | 3180.1278 | 2467.9503 | 21669.0268 | 58125.5796 | 36456.5528 | 15.3239 | 93.9574 | 180.2049 | 1 | 6.1315 | 11.7598 | 45.7 | 459.714 | 29161.1897 | 40807.277 | 2.6306 | 72.7082 | 70.0776 | 0.96382
Toronto_2006-2011_oil_1 | 831 | 839 | Toronto_2006-2011_oil_gas-furnace-ecm | oil-high-efficiency-noAC | Toronto_2006-2011_oil | Toronto_2006-2011_oil_oil-high-efficiency-noAC | 207.6 | Zone 5 | 2006-2011 | gas-furnace-ecm | gas-furnace-ecm | oil | Toronto | ON | -20 | 47.6 | 47.6 | 0 | 3520 | 9606.1 | 0.2 | Typical Replacement | 47.4 | 0 | 0 | oil-high-efficiency-noAC | 0 | 0 | TRUE | 0.96008 | 48.6 | 0.2 | 0 | 48.4 | 1 | 0 | -47.4 | 48.4 | 0.020576 | oil_gas-furnace-ecm | 277.7778 | 26.85 | 36.8 | TRUE | 30 | 1903 | 2663 | 2.4236 | 4.7448 | 2.3212 | 0.71029 | 35.5558 | 30.8797 | 7.6496 | 8.7 | 40.33 | 51.6425 | 33.5717 | 9.918 | 53.8025 | 544.3376 | 153.5277 | 814.4985 | gas-furnace-ecm | 6458 | 6458 | 767.659 | 3180.1278 | 2412.4687 | 18300.725 | 58125.5796 | 39824.8546 | 15.3239 | 93.9574 | 180.2049 | 1 | 6.1315 | 11.7598 | 45.7 | 459.714 | 29161.1897 | 40807.277 | 37.1387 | 72.7082 | 35.5695 | 0.48921
Toronto_2012-2019_elec_0 | 840 | 840 | Toronto_2012-2019_elec_base | base | Toronto_2012-2019_elec | Toronto_2012-2019_elec_base | 207.6 | Zone 5 | 2012-2019 | base | NBC-elec-heat | elec | Toronto | ON | -20 | 39.7 | 39.7 | 0 | 3520 | 8619.1 | 39.7 | Typical Replacement | 0 | 0 | 0 | base | 0 | 0 | TRUE | 1 | 39.7 | 39.7 | 0 | 0 | 0 | 0 | 0 | 0 | 0 | elec_base | 277.7778 | 26.85 | 36.8 | TRUE | 30 | 1903 | 2663 | 0.33083 | 0.33083 | 0 | 0 | 35.5558 | 30.8797 | 7.6496 | 8.7 | 40.33 | 51.6425 | 33.5717 | 9.918 | 53.8025 | 544.3376 | 153.5277 | 814.4985 | elec | 2840 | 2840 | 1372.4974 | 1372.4974 | 0 | 25058.5613 | 25058.5613 | 0 | 15.3239 | 93.9574 | 180.2049 | 1 | 6.1315 | 11.7598 | 39.7 | 459.714 | 29161.1897 | 40807.277 | 5.0696 | 5.0696 | 0 | 0
Toronto_2012-2019_elec_1 | 841 | 840 | Toronto_2012-2019_elec_gas-furnace-ecm | base | Toronto_2012-2019_elec | Toronto_2012-2019_elec_base | 207.6 | Zone 5 | 2012-2019 | gas-furnace-ecm | gas-furnace-ecm | elec | Toronto | ON | -20 | 41.3 | 41.3 | 0 | 3520 | 8619.1 | 0.1 | Typical Replacement | 41.1 | 0 | 0 | base | 0 | 0 | TRUE | 0.95884 | 39.7 | 39.7 | 0 | 0 | -1.6 | 39.6 | -41.1 | 0 | -0.040302 | elec_gas-furnace-ecm | 277.7778 | 26.85 | 36.8 | TRUE | 30 | 1903 | 2663 | 2.1009 | 0.33083 | -1.77 | -0.54163 | 35.5558 | 30.8797 | 7.6496 | 8.7 | 40.33 | 51.6425 | 33.5717 | 9.918 | 53.8025 | 544.3376 | 153.5277 | 814.4985 | gas-furnace-ecm | 6458 | 6458 | 663.0902 | 1372.4974 | 709.4072 | 16685.6028 | 25058.5613 | 8372.9585 | 15.3239 | 93.9574 | 180.2049 | 1 | 6.1315 | 11.7598 | 39.6 | 459.714 | 29161.1897 | 40807.277 | 32.1932 | 5.0696 | -27.1235 | -5.3502
Toronto_2012-2019_elec_1 | 844 | 840 | Toronto_2012-2019_elec_GSHP | base | Toronto_2012-2019_elec | Toronto_2012-2019_elec_base | 207.6 | Zone 5 | 2012-2019 | GSHP | GSHP | elec | Toronto | ON | -20 | 11.8 | 11.7 | 0 | 3520 | 8688.2 | 11.8 | Typical Replacement | 0 | 9.8 | 0 | base | 0 | 0 | TRUE | 3.3644 | 39.7 | 39.7 | 0 | 0 | 27.9 | 27.9 | 0 | 0 | 0.70277 | elec_GSHP | 277.7778 | 26.85 | 36.8 | TRUE | 30 | 1903 | 2663 | 0.098333 | 0.33083 | 0.2325 | 0.071145 | 35.5558 | 30.8797 | 7.6496 | 8.7 | 40.33 | 51.6425 | 33.5717 | 9.918 | 53.8025 | 544.3376 | 153.5277 | 814.4985 | GSHP | 36395.12 | 36395.12 | 407.9463 | 1372.4974 | 964.5511 | 42999.1256 | 25058.5613 | -17940.5643 | 15.3239 | 93.9574 | 180.2049 | 1 | 6.1315 | 11.7598 | 39.7 | 459.714 | 29161.1897 | 40807.277 | 1.5068 | 5.0696 | 3.5628 | 0.70277
Toronto_2012-2019_elec_1 | 843 | 840 | Toronto_2012-2019_elec_CCASHP | base | Toronto_2012-2019_elec | Toronto_2012-2019_elec_base | 207.6 | Zone 5 | 2012-2019 | CCASHP | CCASHP | elec | Toronto | ON | -20 | 15.3 | 15.2 | 0.1 | 3520 | 8688.2 | 15.3 | Typical Replacement | 0 | 15.2 | 0 | base | 0 | 0 | TRUE | 2.5882 | 39.7 | 39.7 | 0 | 0 | 24.4 | 24.4 | 0 | 0 | 0.61461 | elec_CCASHP | 277.7778 | 26.85 | 36.8 | TRUE | 30 | 1903 | 2663 | 0.1275 | 0.33083 | 0.20333 | 0.06222 | 35.5558 | 30.8797 | 7.6496 | 8.7 | 40.33 | 51.6425 | 33.5717 | 9.918 | 53.8025 | 544.3376 | 153.5277 | 814.4985 | CCASHP | 17515 | 17515 | 528.9474 | 1372.4974 | 843.55 | 26077.8209 | 25058.5613 | -1019.2595 | 15.3239 | 93.9574 | 180.2049 | 1 | 6.1315 | 11.7598 | 39.6 | 459.714 | 29161.1897 | 40807.277 | 1.9538 | 5.0696 | 3.1158 | 0.61461
Toronto_2012-2019_elec_1 | 842 | 840 | Toronto_2012-2019_elec_ASHP | base | Toronto_2012-2019_elec | Toronto_2012-2019_elec_base | 207.6 | Zone 5 | 2012-2019 | ASHP | ASHP | elec | Toronto | ON | -20 | 17.9 | 13.7 | 4.2 | 3520 | 8688.2 | 17.9 | Typical Replacement | 0 | 13.7 | 0 | base | 0 | 0 | TRUE | 2.2123 | 39.7 | 39.7 | 0 | 0 | 21.8 | 21.8 | 0 | 0 | 0.54912 | elec_ASHP | 277.7778 | 26.85 | 36.8 | TRUE | 30 | 1903 | 2663 | 0.14917 | 0.33083 | 0.18167 | 0.05559 | 35.5558 | 30.8797 | 7.6496 | 8.7 | 40.33 | 51.6425 | 33.5717 | 9.918 | 53.8025 | 544.3376 | 153.5277 | 814.4985 | ASHP | 10140 | 10140 | 618.8338 | 1372.4974 | 753.6636 | 20157.9407 | 25058.5613 | 4900.6206 | 15.3239 | 93.9574 | 180.2049 | 1 | 6.1315 | 11.7598 | 39.6 | 459.714 | 29161.1897 | 40807.277 | 2.2858 | 5.0696 | 2.7838 | 0.54912
Toronto_2012-2019_elec_1 | 847 | 840 | Toronto_2012-2019_elec_gas-hybrid-3 | base | Toronto_2012-2019_elec | Toronto_2012-2019_elec_base | 207.6 | Zone 5 | 2012-2019 | gas-hybrid-3 | gas-hybrid-3 | elec | Toronto | ON | -20 | 33 | 5.3 | 27.7 | 3520 | 8688.2 | 5.3 | Typical Replacement | 27.7 | 5 | 0 | base | 0 | 0 | TRUE | 1.2 | 39.7 | 39.7 | 0 | 0 | 6.7 | 34.4 | -27.7 | 0 | 0.16877 | elec_gas-hybrid-3 | 277.7778 | 26.85 | 36.8 | TRUE | 30 | 1903 | 2663 | 1.4595 | 0.33083 | -1.1287 | -0.34538 | 35.5558 | 30.8797 | 7.6496 | 8.7 | 40.33 | 51.6425 | 33.5717 | 9.918 | 53.8025 | 544.3376 | 153.5277 | 814.4985 | gas-hybrid-3 | 10923 | 10923 | 627.8003 | 1372.4974 | 744.6971 | 20744.5426 | 25058.5613 | 4314.0187 | 15.3239 | 93.9574 | 180.2049 | 1 | 6.1315 | 11.7598 | 39.6 | 459.714 | 29161.1897 | 40807.277 | 22.3653 | 5.0696 | -17.2957 | -3.4116
Toronto_2012-2019_elec_1 | 846 | 840 | Toronto_2012-2019_elec_gas-hybrid-2 | base | Toronto_2012-2019_elec | Toronto_2012-2019_elec_base | 207.6 | Zone 5 | 2012-2019 | gas-hybrid-2 | gas-hybrid-2 | elec | Toronto | ON | -20 | 29.7 | 6.9 | 22.9 | 3520 | 8688.2 | 6.9 | Typical Replacement | 22.9 | 6.6 | 0 | base | 0 | 0 | TRUE | 1.3333 | 39.7 | 39.7 | 0 | 0 | 10 | 32.8 | -22.9 | 0 | 0.25189 | elec_gas-hybrid-2 | 277.7778 | 26.85 | 36.8 | TRUE | 30 | 1903 | 2663 | 1.2276 | 0.33083 | -0.89675 | -0.27441 | 35.5558 | 30.8797 | 7.6496 | 8.7 | 40.33 | 51.6425 | 33.5717 | 9.918 | 53.8025 | 544.3376 | 153.5277 | 814.4985 | gas-hybrid-2 | 10923 | 10923 | 606.0777 | 1372.4974 | 766.4197 | 20452.0726 | 25058.5613 | 4606.4887 | 15.3239 | 93.9574 | 180.2049 | 1 | 6.1315 | 11.7598 | 39.6 | 459.714 | 29161.1897 | 40807.277 | 18.8113 | 5.0696 | -13.7417 | -2.7106
Toronto_2012-2019_elec_1 | 849 | 840 | Toronto_2012-2019_elec_oil-high-efficiency-noAC | base | Toronto_2012-2019_elec | Toronto_2012-2019_elec_base | 207.6 | Zone 5 | 2012-2019 | oil-high-efficiency-noAC | oil-high-efficiency-noAC | elec | Toronto | ON | -20 | 42.1 | 42.1 | 0 | 3520 | 8619.1 | 0.1 | Typical Replacement | 0 | 0 | 42 | base | 0 | 0 | TRUE | 0.94062 | 39.7 | 39.7 | 0 | 0 | -2.4 | 39.6 | 0 | -42 | -0.060453 | elec_oil-high-efficiency-noAC | 277.7778 | 26.85 | 36.8 | TRUE | 30 | 1903 | 2663 | 4.1168 | 0.33083 | -3.7859 | -1.1585 | 35.5558 | 30.8797 | 7.6496 | 8.7 | 40.33 | 51.6425 | 33.5717 | 9.918 | 53.8025 | 544.3376 | 153.5277 | 814.4985 | oil-high-efficiency-noAC | 9870 | 9870 | 2757.0721 | 1372.4974 | -1384.5747 | 51703.5113 | 25058.5613 | -26644.95 | 15.3239 | 93.9574 | 180.2049 | 1 | 6.1315 | 11.7598 | 39.6 | 459.714 | 29161.1897 | 40807.277 | 63.0845 | 5.0696 | -58.0149 | -11.4436
Toronto_2012-2019_elec_1 | 848 | 840 | Toronto_2012-2019_elec_gas-hybrid-4 | base | Toronto_2012-2019_elec | Toronto_2012-2019_elec_base | 207.6 | Zone 5 | 2012-2019 | gas-hybrid-4 | gas-hybrid-4 | elec | Toronto | ON | -20 | 26.1 | 8.8 | 17.3 | 3520 | 8688.2 | 8.8 | Typical Replacement | 17.3 | 8.6 | 0 | base | 0 | 0 | TRUE | 1.5172 | 39.7 | 39.7 | 0 | 0 | 13.6 | 30.9 | -17.3 | 0 | 0.34257 | elec_gas-hybrid-4 | 277.7778 | 26.85 | 36.8 | TRUE | 30 | 1903 | 2663 | 0.95729 | 0.33083 | -0.62645 | -0.19169 | 35.5558 | 30.8797 | 7.6496 | 8.7 | 40.33 | 51.6425 | 33.5717 | 9.918 | 53.8025 | 544.3376 | 153.5277 | 814.4985 | gas-hybrid-4 | 10923 | 10923 | 581.8869 | 1372.4974 | 790.6105 | 20129.513 | 25058.5613 | 4929.0483 | 15.3239 | 93.9574 | 180.2049 | 1 | 6.1315 | 11.7598 | 39.6 | 459.714 | 29161.1897 | 40807.277 | 14.6693 | 5.0696 | -9.5996 | -1.8936
Toronto_2012-2019_elec_1 | 845 | 840 | Toronto_2012-2019_elec_gas-hybrid-1 | base | Toronto_2012-2019_elec | Toronto_2012-2019_elec_base | 207.6 | Zone 5 | 2012-2019 | gas-hybrid-1 | gas-hybrid-1 | elec | Toronto | ON | -20 | 18.1 | 13.8 | 4.3 | 3520 | 8688.2 | 13.8 | Typical Replacement | 4.3 | 13.7 | 0 | base | 0 | 0 | TRUE | 2.1878 | 39.7 | 39.7 | 0 | 0 | 21.6 | 25.9 | -4.3 | 0 | 0.54408 | elec_gas-hybrid-1 | 277.7778 | 26.85 | 36.8 | TRUE | 30 | 1903 | 2663 | 0.33471 | 0.33083 | -0.0038775 | -0.0011865 | 35.5558 | 30.8797 | 7.6496 | 8.7 | 40.33 | 51.6425 | 33.5717 | 9.918 | 53.8025 | 544.3376 | 153.5277 | 814.4985 | gas-hybrid-1 | 10923 | 10923 | 546.1025 | 1372.4974 | 826.3949 | 19710.5145 | 25058.5613 | 5348.0469 | 15.3239 | 93.9574 | 180.2049 | 1 | 6.1315 | 11.7598 | 39.6 | 459.714 | 29161.1897 | 40807.277 | 5.129 | 5.0696 | -0.059418 | -0.01172
Toronto_2012-2019_gas_0 | 851 | 851 | Toronto_2012-2019_gas_gas-furnace-ecm | gas-furnace-ecm | Toronto_2012-2019_gas | Toronto_2012-2019_gas_gas-furnace-ecm | 207.6 | Zone 5 | 2012-2019 | gas-furnace-ecm | gas-furnace-ecm | gas | Toronto | ON | -20 | 41.3 | 41.3 | 0 | 3520 | 8619.1 | 0.1 | Typical Replacement | 41.1 | 0 | 0 | gas-furnace-ecm | 0 | 0 | TRUE | 0.95884 | 41.3 | 0.1 | 41.1 | 0 | 0 | 0 | 0 | 0 | 0 | gas_gas-furnace-ecm | 277.7778 | 26.85 | 36.8 | TRUE | 30 | 1903 | 2663 | 2.1009 | 2.1009 | 0 | 0 | 35.5558 | 30.8797 | 7.6496 | 8.7 | 40.33 | 51.6425 | 33.5717 | 9.918 | 53.8025 | 544.3376 | 153.5277 | 814.4985 | gas-furnace-ecm | 6458 | 6458 | 663.0902 | 663.0902 | 0 | 16685.6028 | 16685.6028 | 0 | 15.3239 | 93.9574 | 180.2049 | 1 | 6.1315 | 11.7598 | 39.6 | 459.714 | 29161.1897 | 40807.277 | 32.1932 | 32.1932 | 0 | 0
Toronto_2012-2019_gas_1 | 858 | 851 | Toronto_2012-2019_gas_gas-hybrid-4 | gas-furnace-ecm | Toronto_2012-2019_gas | Toronto_2012-2019_gas_gas-furnace-ecm | 207.6 | Zone 5 | 2012-2019 | gas-hybrid-4 | gas-hybrid-4 | gas | Toronto | ON | -20 | 26.1 | 8.8 | 17.3 | 3520 | 8688.2 | 8.8 | Typical Replacement | 17.3 | 8.6 | 0 | gas-furnace-ecm | 0 | 0 | TRUE | 1.5172 | 41.3 | 0.1 | 41.1 | 0 | 15.2 | -8.7 | 23.8 | 0 | 0.36804 | gas_gas-hybrid-4 | 277.7778 | 26.85 | 36.8 | TRUE | 30 | 1903 | 2663 | 0.95729 | 2.1009 | 1.1436 | 0.34993 | 35.5558 | 30.8797 | 7.6496 | 8.7 | 40.33 | 51.6425 | 33.5717 | 9.918 | 53.8025 | 544.3376 | 153.5277 | 814.4985 | gas-hybrid-4 | 10923 | 10923 | 581.8869 | 663.0902 | 81.2033 | 20129.513 | 16685.6028 | -3443.9102 | 15.3239 | 93.9574 | 180.2049 | 1 | 6.1315 | 11.7598 | 39.6 | 459.714 | 29161.1897 | 40807.277 | 14.6693 | 32.1932 | 17.5239 | 0.54434
Toronto_2012-2019_gas_1 | 857 | 851 | Toronto_2012-2019_gas_gas-hybrid-3 | gas-furnace-ecm | Toronto_2012-2019_gas | Toronto_2012-2019_gas_gas-furnace-ecm | 207.6 | Zone 5 | 2012-2019 | gas-hybrid-3 | gas-hybrid-3 | gas | Toronto | ON | -20 | 33 | 5.3 | 27.7 | 3520 | 8688.2 | 5.3 | Typical Replacement | 27.7 | 5 | 0 | gas-furnace-ecm | 0 | 0 | TRUE | 1.2 | 41.3 | 0.1 | 41.1 | 0 | 8.3 | -5.2 | 13.4 | 0 | 0.20097 | gas_gas-hybrid-3 | 277.7778 | 26.85 | 36.8 | TRUE | 30 | 1903 | 2663 | 1.4595 | 2.1009 | 0.64135 | 0.19625 | 35.5558 | 30.8797 | 7.6496 | 8.7 | 40.33 | 51.6425 | 33.5717 | 9.918 | 53.8025 | 544.3376 | 153.5277 | 814.4985 | gas-hybrid-3 | 10923 | 10923 | 627.8003 | 663.0902 | 35.2899 | 20744.5426 | 16685.6028 | -4058.9397 | 15.3239 | 93.9574 | 180.2049 | 1 | 6.1315 | 11.7598 | 39.6 | 459.714 | 29161.1897 | 40807.277 | 22.3653 | 32.1932 | 9.8279 | 0.30528
Toronto_2012-2019_gas_1 | 856 | 851 | Toronto_2012-2019_gas_gas-hybrid-2 | gas-furnace-ecm | Toronto_2012-2019_gas | Toronto_2012-2019_gas_gas-furnace-ecm | 207.6 | Zone 5 | 2012-2019 | gas-hybrid-2 | gas-hybrid-2 | gas | Toronto | ON | -20 | 29.7 | 6.9 | 22.9 | 3520 | 8688.2 | 6.9 | Typical Replacement | 22.9 | 6.6 | 0 | gas-furnace-ecm | 0 | 0 | TRUE | 1.3333 | 41.3 | 0.1 | 41.1 | 0 | 11.6 | -6.8 | 18.2 | 0 | 0.28087 | gas_gas-hybrid-2 | 277.7778 | 26.85 | 36.8 | TRUE | 30 | 1903 | 2663 | 1.2276 | 2.1009 | 0.87327 | 0.26722 | 35.5558 | 30.8797 | 7.6496 | 8.7 | 40.33 | 51.6425 | 33.5717 | 9.918 | 53.8025 | 544.3376 | 153.5277 | 814.4985 | gas-hybrid-2 | 10923 | 10923 | 606.0777 | 663.0902 | 57.0126 | 20452.0726 | 16685.6028 | -3766.4697 | 15.3239 | 93.9574 | 180.2049 | 1 | 6.1315 | 11.7598 | 39.6 | 459.714 | 29161.1897 | 40807.277 | 18.8113 | 32.1932 | 13.3818 | 0.41567
Toronto_2012-2019_gas_1 | 855 | 851 | Toronto_2012-2019_gas_gas-hybrid-1 | gas-furnace-ecm | Toronto_2012-2019_gas | Toronto_2012-2019_gas_gas-furnace-ecm | 207.6 | Zone 5 | 2012-2019 | gas-hybrid-1 | gas-hybrid-1 | gas | Toronto | ON | -20 | 18.1 | 13.8 | 4.3 | 3520 | 8688.2 | 13.8 | Typical Replacement | 4.3 | 13.7 | 0 | gas-furnace-ecm | 0 | 0 | TRUE | 2.1878 | 41.3 | 0.1 | 41.1 | 0 | 23.2 | -13.7 | 36.8 | 0 | 0.56174 | gas_gas-hybrid-1 | 277.7778 | 26.85 | 36.8 | TRUE | 30 | 1903 | 2663 | 0.33471 | 2.1009 | 1.7661 | 0.54044 | 35.5558 | 30.8797 | 7.6496 | 8.7 | 40.33 | 51.6425 | 33.5717 | 9.918 | 53.8025 | 544.3376 | 153.5277 | 814.4985 | gas-hybrid-1 | 10923 | 10923 | 546.1025 | 663.0902 | 116.9877 | 19710.5145 | 16685.6028 | -3024.9116 | 15.3239 | 93.9574 | 180.2049 | 1 | 6.1315 | 11.7598 | 39.6 | 459.714 | 29161.1897 | 40807.277 | 5.129 | 32.1932 | 27.0641 | 0.84068
Toronto_2012-2019_gas_1 | 852 | 851 | Toronto_2012-2019_gas_ASHP | gas-furnace-ecm | Toronto_2012-2019_gas | Toronto_2012-2019_gas_gas-furnace-ecm | 207.6 | Zone 5 | 2012-2019 | ASHP | ASHP | gas | Toronto | ON | -20 | 17.9 | 13.7 | 4.2 | 3520 | 8688.2 | 17.9 | Typical Replacement | 0 | 13.7 | 0 | gas-furnace-ecm | 0 | 0 | TRUE | 2.2123 | 41.3 | 0.1 | 41.1 | 0 | 23.4 | -17.8 | 41.1 | 0 | 0.56659 | gas_ASHP | 277.7778 | 26.85 | 36.8 | TRUE | 30 | 1903 | 2663 | 0.14917 | 2.1009 | 1.9517 | 0.59722 | 35.5558 | 30.8797 | 7.6496 | 8.7 | 40.33 | 51.6425 | 33.5717 | 9.918 | 53.8025 | 544.3376 | 153.5277 | 814.4985 | ASHP | 10140 | 10140 | 618.8338 | 663.0902 | 44.2564 | 20157.9407 | 16685.6028 | -3472.3379 | 15.3239 | 93.9574 | 180.2049 | 1 | 6.1315 | 11.7598 | 39.6 | 459.714 | 29161.1897 | 40807.277 | 2.2858 | 32.1932 | 29.9074 | 0.929
Toronto_2012-2019_gas_1 | 853 | 851 | Toronto_2012-2019_gas_CCASHP | gas-furnace-ecm | Toronto_2012-2019_gas | Toronto_2012-2019_gas_gas-furnace-ecm | 207.6 | Zone 5 | 2012-2019 | CCASHP | CCASHP | gas | Toronto | ON | -20 | 15.3 | 15.2 | 0.1 | 3520 | 8688.2 | 15.3 | Typical Replacement | 0 | 15.2 | 0 | gas-furnace-ecm | 0 | 0 | TRUE | 2.5882 | 41.3 | 0.1 | 41.1 | 0 | 26 | -15.2 | 41.1 | 0 | 0.62954 | gas_CCASHP | 277.7778 | 26.85 | 36.8 | TRUE | 30 | 1903 | 2663 | 0.1275 | 2.1009 | 1.9734 | 0.60385 | 35.5558 | 30.8797 | 7.6496 | 8.7 | 40.33 | 51.6425 | 33.5717 | 9.918 | 53.8025 | 544.3376 | 153.5277 | 814.4985 | CCASHP | 17515 | 17515 | 528.9474 | 663.0902 | 134.1429 | 26077.8209 | 16685.6028 | -9392.218 | 15.3239 | 93.9574 | 180.2049 | 1 | 6.1315 | 11.7598 | 39.6 | 459.714 | 29161.1897 | 40807.277 | 1.9538 | 32.1932 | 30.2394 | 0.93931
Toronto_2012-2019_gas_1 | 859 | 851 | Toronto_2012-2019_gas_oil-high-efficiency-noAC | gas-furnace-ecm | Toronto_2012-2019_gas | Toronto_2012-2019_gas_gas-furnace-ecm | 207.6 | Zone 5 | 2012-2019 | oil-high-efficiency-noAC | oil-high-efficiency-noAC | gas | Toronto | ON | -20 | 42.1 | 42.1 | 0 | 3520 | 8619.1 | 0.1 | Typical Replacement | 0 | 0 | 42 | gas-furnace-ecm | 0 | 0 | TRUE | 0.94062 | 41.3 | 0.1 | 41.1 | 0 | -0.8 | 0 | 41.1 | -42 | -0.01937 | gas_oil-high-efficiency-noAC | 277.7778 | 26.85 | 36.8 | TRUE | 30 | 1903 | 2663 | 4.1168 | 2.1009 | -2.0159 | -0.61687 | 35.5558 | 30.8797 | 7.6496 | 8.7 | 40.33 | 51.6425 | 33.5717 | 9.918 | 53.8025 | 544.3376 | 153.5277 | 814.4985 | oil-high-efficiency-noAC | 9870 | 9870 | 2757.0721 | 663.0902 | -2093.9819 | 51703.5113 | 16685.6028 | -35017.9085 | 15.3239 | 93.9574 | 180.2049 | 1 | 6.1315 | 11.7598 | 39.6 | 459.714 | 29161.1897 | 40807.277 | 63.0845 | 32.1932 | -30.8913 | -0.95956
Toronto_2012-2019_gas_1 | 850 | 851 | Toronto_2012-2019_gas_base | gas-furnace-ecm | Toronto_2012-2019_gas | Toronto_2012-2019_gas_gas-furnace-ecm | 207.6 | Zone 5 | 2012-2019 | base | vintageGas92% | gas | Toronto | ON | -20 | 43.1 | 43.1 | 0 | 3520 | 8619.1 | 0.1 | Typical Replacement | 42.9 | 0 | 0 | gas-furnace-ecm | 0 | 0 | TRUE | 0.91879 | 41.3 | 0.1 | 41.1 | 0 | -1.8 | 0 | -1.8 | 0 | -0.043584 | gas_base | 277.7778 | 26.85 | 36.8 | TRUE | 30 | 1903 | 2663 | 2.1928 | 2.1009 | -0.091972 | -0.028143 | 35.5558 | 30.8797 | 7.6496 | 8.7 | 40.33 | 51.6425 | 33.5717 | 9.918 | 53.8025 | 544.3376 | 153.5277 | 814.4985 | gas | 0 | 0 | 691.9793 | 663.0902 | -28.889 | 10673.076 | 16685.6028 | 6012.5269 | 15.3239 | 93.9574 | 180.2049 | 1 | 6.1315 | 11.7598 | 39.6 | 459.714 | 29161.1897 | 40807.277 | 33.6025 | 32.1932 | -1.4094 | -0.043778
Toronto_2012-2019_gas_1 | 854 | 851 | Toronto_2012-2019_gas_GSHP | gas-furnace-ecm | Toronto_2012-2019_gas | Toronto_2012-2019_gas_gas-furnace-ecm | 207.6 | Zone 5 | 2012-2019 | GSHP | GSHP | gas | Toronto | ON | -20 | 11.8 | 11.7 | 0 | 3520 | 8688.2 | 11.8 | Typical Replacement | 0 | 9.8 | 0 | gas-furnace-ecm | 0 | 0 | TRUE | 3.3644 | 41.3 | 0.1 | 41.1 | 0 | 29.5 | -11.7 | 41.1 | 0 | 0.71429 | gas_GSHP | 277.7778 | 26.85 | 36.8 | TRUE | 30 | 1903 | 2663 | 0.098333 | 2.1009 | 2.0025 | 0.61277 | 35.5558 | 30.8797 | 7.6496 | 8.7 | 40.33 | 51.6425 | 33.5717 | 9.918 | 53.8025 | 544.3376 | 153.5277 | 814.4985 | GSHP | 36395.12 | 36395.12 | 407.9463 | 663.0902 | 255.1439 | 42999.1256 | 16685.6028 | -26313.5228 | 15.3239 | 93.9574 | 180.2049 | 1 | 6.1315 | 11.7598 | 39.7 | 459.714 | 29161.1897 | 40807.277 | 1.5068 | 32.1932 | 30.6863 | 0.95319
Toronto_2012-2019_oil_0 | 869 | 869 | Toronto_2012-2019_oil_oil-high-efficiency-noAC | oil-high-efficiency-noAC | Toronto_2012-2019_oil | Toronto_2012-2019_oil_oil-high-efficiency-noAC | 207.6 | Zone 5 | 2012-2019 | oil-high-efficiency-noAC | oil-high-efficiency-noAC | oil | Toronto | ON | -20 | 42.1 | 42.1 | 0 | 3520 | 8619.1 | 0.1 | Typical Replacement | 0 | 0 | 42 | oil-high-efficiency-noAC | 0 | 0 | TRUE | 0.94062 | 42.1 | 0.1 | 0 | 42 | 0 | 0 | 0 | 0 | 0 | oil_oil-high-efficiency-noAC | 277.7778 | 26.85 | 36.8 | TRUE | 30 | 1903 | 2663 | 4.1168 | 4.1168 | 0 | 0 | 35.5558 | 30.8797 | 7.6496 | 8.7 | 40.33 | 51.6425 | 33.5717 | 9.918 | 53.8025 | 544.3376 | 153.5277 | 814.4985 | oil-high-efficiency-noAC | 9870 | 9870 | 2757.0721 | 2757.0721 | 0 | 51703.5113 | 51703.5113 | 0 | 15.3239 | 93.9574 | 180.2049 | 1 | 6.1315 | 11.7598 | 39.6 | 459.714 | 29161.1897 | 40807.277 | 63.0845 | 63.0845 | 0 | 0
Toronto_2012-2019_oil_1 | 863 | 869 | Toronto_2012-2019_oil_CCASHP | oil-high-efficiency-noAC | Toronto_2012-2019_oil | Toronto_2012-2019_oil_oil-high-efficiency-noAC | 207.6 | Zone 5 | 2012-2019 | CCASHP | CCASHP | oil | Toronto | ON | -20 | 15.3 | 15.2 | 0.1 | 3520 | 8688.2 | 15.3 | Typical Replacement | 0 | 15.2 | 0 | oil-high-efficiency-noAC | 0 | 0 | TRUE | 2.5882 | 42.1 | 0.1 | 0 | 42 | 26.8 | -15.2 | 0 | 42 | 0.63658 | oil_CCASHP | 277.7778 | 26.85 | 36.8 | TRUE | 30 | 1903 | 2663 | 0.1275 | 4.1168 | 3.9893 | 1.2207 | 35.5558 | 30.8797 | 7.6496 | 8.7 | 40.33 | 51.6425 | 33.5717 | 9.918 | 53.8025 | 544.3376 | 153.5277 | 814.4985 | CCASHP | 17515 | 17515 | 528.9474 | 2757.0721 | 2228.1247 | 26077.8209 | 51703.5113 | 25625.6905 | 15.3239 | 93.9574 | 180.2049 | 1 | 6.1315 | 11.7598 | 39.6 | 459.714 | 29161.1897 | 40807.277 | 1.9538 | 63.0845 | 61.1307 | 0.96903
Toronto_2012-2019_oil_1 | 866 | 869 | Toronto_2012-2019_oil_gas-hybrid-2 | oil-high-efficiency-noAC | Toronto_2012-2019_oil | Toronto_2012-2019_oil_oil-high-efficiency-noAC | 207.6 | Zone 5 | 2012-2019 | gas-hybrid-2 | gas-hybrid-2 | oil | Toronto | ON | -20 | 29.7 | 6.9 | 22.9 | 3520 | 8688.2 | 6.9 | Typical Replacement | 22.9 | 6.6 | 0 | oil-high-efficiency-noAC | 0 | 0 | TRUE | 1.3333 | 42.1 | 0.1 | 0 | 42 | 12.4 | -6.8 | -22.9 | 42 | 0.29454 | oil_gas-hybrid-2 | 277.7778 | 26.85 | 36.8 | TRUE | 30 | 1903 | 2663 | 1.2276 | 4.1168 | 2.8892 | 0.88409 | 35.5558 | 30.8797 | 7.6496 | 8.7 | 40.33 | 51.6425 | 33.5717 | 9.918 | 53.8025 | 544.3376 | 153.5277 | 814.4985 | gas-hybrid-2 | 10923 | 10923 | 606.0777 | 2757.0721 | 2150.9945 | 20452.0726 | 51703.5113 | 31251.4387 | 15.3239 | 93.9574 | 180.2049 | 1 | 6.1315 | 11.7598 | 39.6 | 459.714 | 29161.1897 | 40807.277 | 18.8113 | 63.0845 | 44.2732 | 0.70181
Toronto_2012-2019_oil_1 | 868 | 869 | Toronto_2012-2019_oil_gas-hybrid-4 | oil-high-efficiency-noAC | Toronto_2012-2019_oil | Toronto_2012-2019_oil_oil-high-efficiency-noAC | 207.6 | Zone 5 | 2012-2019 | gas-hybrid-4 | gas-hybrid-4 | oil | Toronto | ON | -20 | 26.1 | 8.8 | 17.3 | 3520 | 8688.2 | 8.8 | Typical Replacement | 17.3 | 8.6 | 0 | oil-high-efficiency-noAC | 0 | 0 | TRUE | 1.5172 | 42.1 | 0.1 | 0 | 42 | 16 | -8.7 | -17.3 | 42 | 0.38005 | oil_gas-hybrid-4 | 277.7778 | 26.85 | 36.8 | TRUE | 30 | 1903 | 2663 | 0.95729 | 4.1168 | 3.1595 | 0.9668 | 35.5558 | 30.8797 | 7.6496 | 8.7 | 40.33 | 51.6425 | 33.5717 | 9.918 | 53.8025 | 544.3376 | 153.5277 | 814.4985 | gas-hybrid-4 | 10923 | 10923 | 581.8869 | 2757.0721 | 2175.1852 | 20129.513 | 51703.5113 | 31573.9983 | 15.3239 | 93.9574 | 180.2049 | 1 | 6.1315 | 11.7598 | 39.6 | 459.714 | 29161.1897 | 40807.277 | 14.6693 | 63.0845 | 48.4152 | 0.76747
Toronto_2012-2019_oil_1 | 864 | 869 | Toronto_2012-2019_oil_GSHP | oil-high-efficiency-noAC | Toronto_2012-2019_oil | Toronto_2012-2019_oil_oil-high-efficiency-noAC | 207.6 | Zone 5 | 2012-2019 | GSHP | GSHP | oil | Toronto | ON | -20 | 11.8 | 11.7 | 0 | 3520 | 8688.2 | 11.8 | Typical Replacement | 0 | 9.8 | 0 | oil-high-efficiency-noAC | 0 | 0 | TRUE | 3.3644 | 42.1 | 0.1 | 0 | 42 | 30.3 | -11.7 | 0 | 42 | 0.71971 | oil_GSHP | 277.7778 | 26.85 | 36.8 | TRUE | 30 | 1903 | 2663 | 0.098333 | 4.1168 | 4.0184 | 1.2296 | 35.5558 | 30.8797 | 7.6496 | 8.7 | 40.33 | 51.6425 | 33.5717 | 9.918 | 53.8025 | 544.3376 | 153.5277 | 814.4985 | GSHP | 36395.12 | 36395.12 | 407.9463 | 2757.0721 | 2349.1258 | 42999.1256 | 51703.5113 | 8704.3857 | 15.3239 | 93.9574 | 180.2049 | 1 | 6.1315 | 11.7598 | 39.7 | 459.714 | 29161.1897 | 40807.277 | 1.5068 | 63.0845 | 61.5777 | 0.97611
Toronto_2012-2019_oil_1 | 865 | 869 | Toronto_2012-2019_oil_gas-hybrid-1 | oil-high-efficiency-noAC | Toronto_2012-2019_oil | Toronto_2012-2019_oil_oil-high-efficiency-noAC | 207.6 | Zone 5 | 2012-2019 | gas-hybrid-1 | gas-hybrid-1 | oil | Toronto | ON | -20 | 18.1 | 13.8 | 4.3 | 3520 | 8688.2 | 13.8 | Typical Replacement | 4.3 | 13.7 | 0 | oil-high-efficiency-noAC | 0 | 0 | TRUE | 2.1878 | 42.1 | 0.1 | 0 | 42 | 24 | -13.7 | -4.3 | 42 | 0.57007 | oil_gas-hybrid-1 | 277.7778 | 26.85 | 36.8 | TRUE | 30 | 1903 | 2663 | 0.33471 | 4.1168 | 3.7821 | 1.1573 | 35.5558 | 30.8797 | 7.6496 | 8.7 | 40.33 | 51.6425 | 33.5717 | 9.918 | 53.8025 | 544.3376 | 153.5277 | 814.4985 | gas-hybrid-1 | 10923 | 10923 | 546.1025 | 2757.0721 | 2210.9696 | 19710.5145 | 51703.5113 | 31992.9969 | 15.3239 | 93.9574 | 180.2049 | 1 | 6.1315 | 11.7598 | 39.6 | 459.714 | 29161.1897 | 40807.277 | 5.129 | 63.0845 | 57.9555 | 0.9187
Toronto_2012-2019_oil_1 | 862 | 869 | Toronto_2012-2019_oil_ASHP | oil-high-efficiency-noAC | Toronto_2012-2019_oil | Toronto_2012-2019_oil_oil-high-efficiency-noAC | 207.6 | Zone 5 | 2012-2019 | ASHP | ASHP | oil | Toronto | ON | -20 | 17.9 | 13.7 | 4.2 | 3520 | 8688.2 | 17.9 | Typical Replacement | 0 | 13.7 | 0 | oil-high-efficiency-noAC | 0 | 0 | TRUE | 2.2123 | 42.1 | 0.1 | 0 | 42 | 24.2 | -17.8 | 0 | 42 | 0.57482 | oil_ASHP | 277.7778 | 26.85 | 36.8 | TRUE | 30 | 1903 | 2663 | 0.14917 | 4.1168 | 3.9676 | 1.2141 | 35.5558 | 30.8797 | 7.6496 | 8.7 | 40.33 | 51.6425 | 33.5717 | 9.918 | 53.8025 | 544.3376 | 153.5277 | 814.4985 | ASHP | 10140 | 10140 | 618.8338 | 2757.0721 | 2138.2383 | 20157.9407 | 51703.5113 | 31545.5706 | 15.3239 | 93.9574 | 180.2049 | 1 | 6.1315 | 11.7598 | 39.6 | 459.714 | 29161.1897 | 40807.277 | 2.2858 | 63.0845 | 60.7987 | 0.96377
Toronto_2012-2019_oil_1 | 861 | 869 | Toronto_2012-2019_oil_gas-furnace-ecm | oil-high-efficiency-noAC | Toronto_2012-2019_oil | Toronto_2012-2019_oil_oil-high-efficiency-noAC | 207.6 | Zone 5 | 2012-2019 | gas-furnace-ecm | gas-furnace-ecm | oil | Toronto | ON | -20 | 41.3 | 41.3 | 0 | 3520 | 8619.1 | 0.1 | Typical Replacement | 41.1 | 0 | 0 | oil-high-efficiency-noAC | 0 | 0 | TRUE | 0.95884 | 42.1 | 0.1 | 0 | 42 | 0.8 | 0 | -41.1 | 42 | 0.019002 | oil_gas-furnace-ecm | 277.7778 | 26.85 | 36.8 | TRUE | 30 | 1903 | 2663 | 2.1009 | 4.1168 | 2.0159 | 0.61687 | 35.5558 | 30.8797 | 7.6496 | 8.7 | 40.33 | 51.6425 | 33.5717 | 9.918 | 53.8025 | 544.3376 | 153.5277 | 814.4985 | gas-furnace-ecm | 6458 | 6458 | 663.0902 | 2757.0721 | 2093.9819 | 16685.6028 | 51703.5113 | 35017.9085 | 15.3239 | 93.9574 | 180.2049 | 1 | 6.1315 | 11.7598 | 39.6 | 459.714 | 29161.1897 | 40807.277 | 32.1932 | 63.0845 | 30.8913 | 0.48968
Toronto_2012-2019_oil_1 | 860 | 869 | Toronto_2012-2019_oil_base | oil-high-efficiency-noAC | Toronto_2012-2019_oil | Toronto_2012-2019_oil_oil-high-efficiency-noAC | 207.6 | Zone 5 | 2012-2019 | base | vintageOil87% | oil | Toronto | ON | -20 | 47.2 | 47.2 | 0 | 3520 | 8619.1 | 0.8 | Typical Replacement | 0 | 0 | 46.5 | oil-high-efficiency-noAC | 0 | 0 | TRUE | 0.8411 | 42.1 | 0.1 | 0 | 42 | -5.1 | -0.7 | 0 | -4.5 | -0.12114 | oil_base | 277.7778 | 26.85 | 36.8 | TRUE | 30 | 1903 | 2663 | 4.5636 | 4.1168 | -0.44683 | -0.13673 | 35.5558 | 30.8797 | 7.6496 | 8.7 | 40.33 | 51.6425 | 33.5717 | 9.918 | 53.8025 | 544.3376 | 153.5277 | 814.4985 | oil | 0 | 0 | 3076.3025 | 2757.0721 | -319.2304 | 46701.4399 | 51703.5113 | 5002.0714 | 15.3239 | 93.9574 | 180.2049 | 1 | 6.1315 | 11.7598 | 39.7 | 459.714 | 29161.1897 | 40807.277 | 69.9316 | 63.0845 | -6.8471 | -0.10854
Toronto_2012-2019_oil_1 | 867 | 869 | Toronto_2012-2019_oil_gas-hybrid-3 | oil-high-efficiency-noAC | Toronto_2012-2019_oil | Toronto_2012-2019_oil_oil-high-efficiency-noAC | 207.6 | Zone 5 | 2012-2019 | gas-hybrid-3 | gas-hybrid-3 | oil | Toronto | ON | -20 | 33 | 5.3 | 27.7 | 3520 | 8688.2 | 5.3 | Typical Replacement | 27.7 | 5 | 0 | oil-high-efficiency-noAC | 0 | 0 | TRUE | 1.2 | 42.1 | 0.1 | 0 | 42 | 9.1 | -5.2 | -27.7 | 42 | 0.21615 | oil_gas-hybrid-3 | 277.7778 | 26.85 | 36.8 | TRUE | 30 | 1903 | 2663 | 1.4595 | 4.1168 | 2.6573 | 0.81312 | 35.5558 | 30.8797 | 7.6496 | 8.7 | 40.33 | 51.6425 | 33.5717 | 9.918 | 53.8025 | 544.3376 | 153.5277 | 814.4985 | gas-hybrid-3 | 10923 | 10923 | 627.8003 | 2757.0721 | 2129.2718 | 20744.5426 | 51703.5113 | 30958.9688 | 15.3239 | 93.9574 | 180.2049 | 1 | 6.1315 | 11.7598 | 39.6 | 459.714 | 29161.1897 | 40807.277 | 22.3653 | 63.0845 | 40.7192 | 0.64547
Toronto_pre-1946_elec_0 | 870 | 870 | Toronto_pre-1946_elec_base | base | Toronto_pre-1946_elec | Toronto_pre-1946_elec_base | 132 | Zone 5 | pre-1946 | base | NBC-elec-heat | elec | Toronto | ON | -20 | 90.7 | 90.7 | 0 | 3520 | 15773.5 | 90.7 | Typical Replacement | 0 | 0 | 0 | base | 0 | 0 | TRUE | 1 | 90.7 | 90.7 | 0 | 0 | 0 | 0 | 0 | 0 | 0 | elec_base | 277.7778 | 26.85 | 36.8 | TRUE | 30 | 1903 | 2663 | 0.75583 | 0.75583 | 0 | 0 | 35.5558 | 30.8797 | 7.6496 | 8.7 | 40.33 | 51.6425 | 33.5717 | 9.918 | 53.8025 | 544.3376 | 153.5277 | 814.4985 | elec | 2840 | 2840 | 3135.6553 | 3135.6553 | 0 | 53601.2975 | 53601.2975 | 0 | 15.3239 | 93.9574 | 180.2049 | 1 | 6.1315 | 11.7598 | 90.7 | 459.714 | 29161.1897 | 40807.277 | 11.5822 | 11.5822 | 0 | 0
Toronto_pre-1946_elec_1 | 877 | 870 | Toronto_pre-1946_elec_gas-hybrid-3 | base | Toronto_pre-1946_elec | Toronto_pre-1946_elec_base | 132 | Zone 5 | pre-1946 | gas-hybrid-3 | gas-hybrid-3 | elec | Toronto | ON | -20 | 71.9 | 12.5 | 59.4 | 3520 | 15844.5 | 12.5 | Typical Replacement | 59.4 | 11.8 | 0 | base | 0 | 0 | TRUE | 1.2587 | 90.7 | 90.7 | 0 | 0 | 18.8 | 78.2 | -59.4 | 0 | 0.20728 | elec_gas-hybrid-3 | 277.7778 | 26.85 | 36.8 | TRUE | 30 | 1903 | 2663 | 3.1392 | 0.75583 | -2.3834 | -0.72932 | 35.5558 | 30.8797 | 7.6496 | 8.7 | 40.33 | 51.6425 | 33.5717 | 9.918 | 53.8025 | 544.3376 | 153.5277 | 814.4985 | gas-hybrid-3 | 10923 | 10923 | 1385.4848 | 3135.6553 | 1750.1705 | 32619.3823 | 53601.2975 | 20981.9152 | 15.3239 | 93.9574 | 180.2049 | 1 | 6.1315 | 11.7598 | 90.5 | 459.714 | 29161.1897 | 40807.277 | 48.1051 | 11.5822 | -36.5229 | -3.1534
Toronto_pre-1946_elec_1 | 876 | 870 | Toronto_pre-1946_elec_gas-hybrid-2 | base | Toronto_pre-1946_elec | Toronto_pre-1946_elec_base | 132 | Zone 5 | pre-1946 | gas-hybrid-2 | gas-hybrid-2 | elec | Toronto | ON | -20 | 64.9 | 16 | 48.8 | 3520 | 15844.5 | 16 | Typical Replacement | 48.8 | 15.4 | 0 | base | 0 | 0 | TRUE | 1.3945 | 90.7 | 90.7 | 0 | 0 | 25.8 | 74.7 | -48.8 | 0 | 0.28445 | elec_gas-hybrid-2 | 277.7778 | 26.85 | 36.8 | TRUE | 30 | 1903 | 2663 | 2.6268 | 0.75583 | -1.871 | -0.57251 | 35.5558 | 30.8797 | 7.6496 | 8.7 | 40.33 | 51.6425 | 33.5717 | 9.918 | 53.8025 | 544.3376 | 153.5277 | 814.4985 | gas-hybrid-2 | 10923 | 10923 | 1336.3615 | 3135.6553 | 1799.2938 | 31954.8557 | 53601.2975 | 21646.4418 | 15.3239 | 93.9574 | 180.2049 | 1 | 6.1315 | 11.7598 | 90.5 | 459.714 | 29161.1897 | 40807.277 | 40.2525 | 11.5822 | -28.6703 | -2.4754
Toronto_pre-1946_elec_1 | 875 | 870 | Toronto_pre-1946_elec_gas-hybrid-1 | base | Toronto_pre-1946_elec | Toronto_pre-1946_elec_base | 132 | Zone 5 | pre-1946 | gas-hybrid-1 | gas-hybrid-1 | elec | Toronto | ON | -20 | 43.5 | 28.4 | 15.1 | 3520 | 15844.5 | 28.4 | Typical Replacement | 15.1 | 28.1 | 0 | base | 0 | 0 | TRUE | 2.0805 | 90.7 | 90.7 | 0 | 0 | 47.2 | 62.3 | -15.1 | 0 | 0.5204 | elec_gas-hybrid-1 | 277.7778 | 26.85 | 36.8 | TRUE | 30 | 1903 | 2663 | 1.0082 | 0.75583 | -0.25238 | -0.077227 | 35.5558 | 30.8797 | 7.6496 | 8.7 | 40.33 | 51.6425 | 33.5717 | 9.918 | 53.8025 | 544.3376 | 153.5277 | 814.4985 | gas-hybrid-1 | 10923 | 10923 | 1224.1839 | 3135.6553 | 1911.4714 | 30554.4111 | 53601.2975 | 23046.8864 | 15.3239 | 93.9574 | 180.2049 | 1 | 6.1315 | 11.7598 | 90.5 | 459.714 | 29161.1897 | 40807.277 | 15.4496 | 11.5822 | -3.8674 | -0.3339
Toronto_pre-1946_elec_1 | 874 | 870 | Toronto_pre-1946_elec_GSHP | base | Toronto_pre-1946_elec | Toronto_pre-1946_elec_base | 132 | Zone 5 | pre-1946 | GSHP | GSHP | elec | Toronto | ON | -20 | 26.6 | 26.5 | 0.1 | 3520 | 15844.5 | 26.6 | Typical Replacement | 0 | 22 | 0 | base | 0 | 0 | TRUE | 3.4135 | 90.7 | 90.7 | 0 | 0 | 64.1 | 64.1 | 0 | 0 | 0.70673 | elec_GSHP | 277.7778 | 26.85 | 36.8 | TRUE | 30 | 1903 | 2663 | 0.22167 | 0.75583 | 0.53417 | 0.16346 | 35.5558 | 30.8797 | 7.6496 | 8.7 | 40.33 | 51.6425 | 33.5717 | 9.918 | 53.8025 | 544.3376 | 153.5277 | 814.4985 | GSHP | 36395.12 | 36395.12 | 919.6078 | 3135.6553 | 2216.0475 | 51282.1157 | 53601.2975 | 2319.1818 | 15.3239 | 93.9574 | 180.2049 | 1 | 6.1315 | 11.7598 | 90.8 | 459.714 | 29161.1897 | 40807.277 | 3.3968 | 11.5822 | 8.1855 | 0.70673
Toronto_pre-1946_elec_1 | 879 | 870 | Toronto_pre-1946_elec_oil-high-efficiency-noAC | base | Toronto_pre-1946_elec | Toronto_pre-1946_elec_base | 132 | Zone 5 | pre-1946 | oil-high-efficiency-noAC | oil-high-efficiency-noAC | elec | Toronto | ON | -20 | 96.3 | 96.3 | 0 | 3520 | 15773.5 | 0.4 | Typical Replacement | 0 | 0 | 95.9 | base | 0 | 0 | TRUE | 0.94081 | 90.7 | 90.7 | 0 | 0 | -5.6 | 90.3 | 0 | -95.9 | -0.061742 | elec_oil-high-efficiency-noAC | 277.7778 | 26.85 | 36.8 | TRUE | 30 | 1903 | 2663 | 9.4014 | 0.75583 | -8.6455 | -2.6455 | 35.5558 | 30.8797 | 7.6496 | 8.7 | 40.33 | 51.6425 | 33.5717 | 9.918 | 53.8025 | 544.3376 | 153.5277 | 814.4985 | oil-high-efficiency-noAC | 9870 | 9870 | 6301.2495 | 3135.6553 | -3165.5942 | 105485.9261 | 53601.2975 | -51884.6286 | 15.3239 | 93.9574 | 180.2049 | 1 | 6.1315 | 11.7598 | 90.6 | 459.714 | 29161.1897 | 40807.277 | 144.0649 | 11.5822 | -132.4826 | -11.4384
Toronto_pre-1946_elec_1 | 873 | 870 | Toronto_pre-1946_elec_CCASHP | base | Toronto_pre-1946_elec | Toronto_pre-1946_elec_base | 132 | Zone 5 | pre-1946 | CCASHP | CCASHP | elec | Toronto | ON | -20 | 34 | 33.6 | 0.4 | 3520 | 15844.5 | 34 | Typical Replacement | 0 | 33.6 | 0 | base | 0 | 0 | TRUE | 2.6618 | 90.7 | 90.7 | 0 | 0 | 56.7 | 56.7 | 0 | 0 | 0.62514 | elec_CCASHP | 277.7778 | 26.85 | 36.8 | TRUE | 30 | 1903 | 2663 | 0.28333 | 0.75583 | 0.4725 | 0.14459 | 35.5558 | 30.8797 | 7.6496 | 8.7 | 40.33 | 51.6425 | 33.5717 | 9.918 | 53.8025 | 544.3376 | 153.5277 | 814.4985 | CCASHP | 17515 | 17515 | 1175.4386 | 3135.6553 | 1960.2167 | 36543.4908 | 53601.2975 | 17057.8067 | 15.3239 | 93.9574 | 180.2049 | 1 | 6.1315 | 11.7598 | 90.5 | 459.714 | 29161.1897 | 40807.277 | 4.3417 | 11.5822 | 7.2405 | 0.62514
Toronto_pre-1946_elec_1 | 872 | 870 | Toronto_pre-1946_elec_ASHP | base | Toronto_pre-1946_elec | Toronto_pre-1946_elec_base | 132 | Zone 5 | pre-1946 | ASHP | ASHP | elec | Toronto | ON | -20 | 42.8 | 28.3 | 14.5 | 3520 | 15844.5 | 42.8 | Typical Replacement | 0 | 28.1 | 0 | base | 0 | 0 | TRUE | 2.1145 | 90.7 | 90.7 | 0 | 0 | 47.9 | 47.9 | 0 | 0 | 0.52811 | elec_ASHP | 277.7778 | 26.85 | 36.8 | TRUE | 30 | 1903 | 2663 | 0.35667 | 0.75583 | 0.39917 | 0.12215 | 35.5558 | 30.8797 | 7.6496 | 8.7 | 40.33 | 51.6425 | 33.5717 | 9.918 | 53.8025 | 544.3376 | 153.5277 | 814.4985 | ASHP | 10140 | 10140 | 1479.6698 | 3135.6553 | 1655.9855 | 34093.5119 | 53601.2975 | 19507.7856 | 15.3239 | 93.9574 | 180.2049 | 1 | 6.1315 | 11.7598 | 90.5 | 459.714 | 29161.1897 | 40807.277 | 5.4655 | 11.5822 | 6.1167 | 0.52811
Toronto_pre-1946_elec_1 | 871 | 870 | Toronto_pre-1946_elec_gas-furnace-ecm | base | Toronto_pre-1946_elec | Toronto_pre-1946_elec_base | 132 | Zone 5 | pre-1946 | gas-furnace-ecm | gas-furnace-ecm | elec | Toronto | ON | -20 | 94.3 | 94.3 | 0 | 3520 | 15773.5 | 0.4 | Typical Replacement | 93.9 | 0 | 0 | base | 0 | 0 | TRUE | 0.96076 | 90.7 | 90.7 | 0 | 0 | -3.6 | 90.3 | -93.9 | 0 | -0.039691 | elec_gas-furnace-ecm | 277.7778 | 26.85 | 36.8 | TRUE | 30 | 1903 | 2663 | 4.8012 | 0.75583 | -4.0454 | -1.2379 | 35.5558 | 30.8797 | 7.6496 | 8.7 | 40.33 | 51.6425 | 33.5717 | 9.918 | 53.8025 | 544.3376 | 153.5277 | 814.4985 | gas-furnace-ecm | 6458 | 6458 | 1520.8735 | 3135.6553 | 1614.7817 | 29920.7134 | 53601.2975 | 23680.5841 | 15.3239 | 93.9574 | 180.2049 | 1 | 6.1315 | 11.7598 | 90.6 | 459.714 | 29161.1897 | 40807.277 | 73.5727 | 11.5822 | -61.9905 | -5.3522
Toronto_pre-1946_elec_1 | 878 | 870 | Toronto_pre-1946_elec_gas-hybrid-4 | base | Toronto_pre-1946_elec | Toronto_pre-1946_elec_base | 132 | Zone 5 | pre-1946 | gas-hybrid-4 | gas-hybrid-4 | elec | Toronto | ON | -20 | 57 | 20.3 | 36.7 | 3520 | 15844.5 | 20.3 | Typical Replacement | 36.7 | 19.8 | 0 | base | 0 | 0 | TRUE | 1.5877 | 90.7 | 90.7 | 0 | 0 | 33.7 | 70.4 | -36.7 | 0 | 0.37155 | elec_gas-hybrid-4 | 277.7778 | 26.85 | 36.8 | TRUE | 30 | 1903 | 2663 | 2.0444 | 0.75583 | -1.2885 | -0.39429 | 35.5558 | 30.8797 | 7.6496 | 8.7 | 40.33 | 51.6425 | 33.5717 | 9.918 | 53.8025 | 544.3376 | 153.5277 | 814.4985 | gas-hybrid-4 | 10923 | 10923 | 1290.8214 | 3135.6553 | 1844.8339 | 31366.8307 | 53601.2975 | 22234.4668 | 15.3239 | 93.9574 | 180.2049 | 1 | 6.1315 | 11.7598 | 90.5 | 459.714 | 29161.1897 | 40807.277 | 31.3276 | 11.5822 | -19.7453 | -1.7048
Toronto_pre-1946_gas_0 | 881 | 881 | Toronto_pre-1946_gas_gas-furnace-ecm | gas-furnace-ecm | Toronto_pre-1946_gas | Toronto_pre-1946_gas_gas-furnace-ecm | 132 | Zone 5 | pre-1946 | gas-furnace-ecm | gas-furnace-ecm | gas | Toronto | ON | -20 | 96 | 96 | 0 | 3520 | 15945.6 | 0.4 | Typical Replacement | 95.6 | 0 | 0 | gas-furnace-ecm | 0 | 0 | TRUE | 0.96042 | 96 | 0.4 | 95.6 | 0 | 0 | 0 | 0 | 0 | 0 | gas_gas-furnace-ecm | 277.7778 | 26.85 | 36.8 | TRUE | 30 | 1903 | 2663 | 4.8881 | 4.8881 | 0 | 0 | 35.5558 | 30.8797 | 7.6496 | 8.7 | 40.33 | 51.6425 | 33.5717 | 9.918 | 53.8025 | 544.3376 | 153.5277 | 814.4985 | gas-furnace-ecm | 6458 | 6458 | 1548.1576 | 1548.1576 | 0 | 30341.438 | 30341.438 | 0 | 15.3239 | 93.9574 | 180.2049 | 1 | 6.1315 | 11.7598 | 92.2 | 459.714 | 29161.1897 | 40807.277 | 74.9038 | 74.9038 | 0 | 0
Toronto_pre-1946_gas_1 | 883 | 881 | Toronto_pre-1946_gas_CCASHP | gas-furnace-ecm | Toronto_pre-1946_gas | Toronto_pre-1946_gas_gas-furnace-ecm | 132 | Zone 5 | pre-1946 | CCASHP | CCASHP | gas | Toronto | ON | -20 | 34.7 | 34.3 | 0.4 | 3520 | 16016.6 | 34.7 | Typical Replacement | 0 | 34.3 | 0 | gas-furnace-ecm | 0 | 0 | TRUE | 2.6542 | 96 | 0.4 | 95.6 | 0 | 61.3 | -34.3 | 95.6 | 0 | 0.63854 | gas_CCASHP | 277.7778 | 26.85 | 36.8 | TRUE | 30 | 1903 | 2663 | 0.28917 | 4.8881 | 4.5989 | 1.4073 | 35.5558 | 30.8797 | 7.6496 | 8.7 | 40.33 | 51.6425 | 33.5717 | 9.918 | 53.8025 | 544.3376 | 153.5277 | 814.4985 | CCASHP | 17515 | 17515 | 1199.6388 | 1548.1576 | 348.5188 | 36935.2538 | 30341.438 | -6593.8158 | 15.3239 | 93.9574 | 180.2049 | 1 | 6.1315 | 11.7598 | 92.1 | 459.714 | 29161.1897 | 40807.277 | 4.4311 | 74.9038 | 70.4726 | 0.94084
Toronto_pre-1946_gas_1 | 888 | 881 | Toronto_pre-1946_gas_gas-hybrid-4 | gas-furnace-ecm | Toronto_pre-1946_gas | Toronto_pre-1946_gas_gas-furnace-ecm | 132 | Zone 5 | pre-1946 | gas-hybrid-4 | gas-hybrid-4 | gas | Toronto | ON | -20 | 57.9 | 20.7 | 37.2 | 3520 | 16016.6 | 20.7 | Typical Replacement | 37.2 | 20.2 | 0 | gas-furnace-ecm | 0 | 0 | TRUE | 1.5924 | 96 | 0.4 | 95.6 | 0 | 38.1 | -20.3 | 58.4 | 0 | 0.39688 | gas_gas-hybrid-4 | 277.7778 | 26.85 | 36.8 | TRUE | 30 | 1903 | 2663 | 2.0733 | 4.8881 | 2.8148 | 0.86133 | 35.5558 | 30.8797 | 7.6496 | 8.7 | 40.33 | 51.6425 | 33.5717 | 9.918 | 53.8025 | 544.3376 | 153.5277 | 814.4985 | gas-hybrid-4 | 10923 | 10923 | 1312.6748 | 1548.1576 | 235.4828 | 31714.4378 | 30341.438 | -1372.9998 | 15.3239 | 93.9574 | 180.2049 | 1 | 6.1315 | 11.7598 | 92.2 | 459.714 | 29161.1897 | 40807.277 | 31.7701 | 74.9038 | 43.1336 | 0.57585
Toronto_pre-1946_gas_1 | 882 | 881 | Toronto_pre-1946_gas_ASHP | gas-furnace-ecm | Toronto_pre-1946_gas | Toronto_pre-1946_gas_gas-furnace-ecm | 132 | Zone 5 | pre-1946 | ASHP | ASHP | gas | Toronto | ON | -20 | 42.9 | 29.4 | 13.5 | 3520 | 16016.6 | 42.9 | Typical Replacement | 0 | 29.1 | 0 | gas-furnace-ecm | 0 | 0 | TRUE | 2.1492 | 96 | 0.4 | 95.6 | 0 | 53.1 | -42.5 | 95.6 | 0 | 0.55312 | gas_ASHP | 277.7778 | 26.85 | 36.8 | TRUE | 30 | 1903 | 2663 | 0.3575 | 4.8881 | 4.5306 | 1.3864 | 35.5558 | 30.8797 | 7.6496 | 8.7 | 40.33 | 51.6425 | 33.5717 | 9.918 | 53.8025 | 544.3376 | 153.5277 | 814.4985 | ASHP | 10140 | 10140 | 1483.1269 | 1548.1576 | 65.0307 | 34149.4781 | 30341.438 | -3808.0401 | 15.3239 | 93.9574 | 180.2049 | 1 | 6.1315 | 11.7598 | 92.2 | 459.714 | 29161.1897 | 40807.277 | 5.4783 | 74.9038 | 69.4255 | 0.92686
Toronto_pre-1946_gas_1 | 880 | 881 | Toronto_pre-1946_gas_base | gas-furnace-ecm | Toronto_pre-1946_gas | Toronto_pre-1946_gas_gas-furnace-ecm | 132 | Zone 5 | pre-1946 | base | vintageGas74% | gas | Toronto | ON | -20 | 124 | 124 | 0 | 3520 | 15953.4 | 1.8 | Typical Replacement | 122.2 | 0 | 0 | gas-furnace-ecm | 0 | 0 | TRUE | 0.74516 | 96 | 0.4 | 95.6 | 0 | -28 | -1.4 | -26.6 | 0 | -0.29167 | gas_base | 277.7778 | 26.85 | 36.8 | TRUE | 30 | 1903 | 2663 | 6.2589 | 4.8881 | -1.3708 | -0.41947 | 35.5558 | 30.8797 | 7.6496 | 8.7 | 40.33 | 51.6425 | 33.5717 | 9.918 | 53.8025 | 544.3376 | 153.5277 | 814.4985 | gas | 0 | 0 | 2023.4738 | 1548.1576 | -475.3162 | 31250.0672 | 30341.438 | -908.6292 | 15.3239 | 93.9574 | 180.2049 | 1 | 6.1315 | 11.7598 | 92.4 | 459.714 | 29161.1897 | 40807.277 | 95.9098 | 74.9038 | -21.006 | -0.28044
Toronto_pre-1946_gas_1 | 886 | 881 | Toronto_pre-1946_gas_gas-hybrid-2 | gas-furnace-ecm | Toronto_pre-1946_gas | Toronto_pre-1946_gas_gas-furnace-ecm | 132 | Zone 5 | pre-1946 | gas-hybrid-2 | gas-hybrid-2 | gas | Toronto | ON | -20 | 66 | 16.4 | 49.6 | 3520 | 16016.6 | 16.4 | Typical Replacement | 49.6 | 15.7 | 0 | gas-furnace-ecm | 0 | 0 | TRUE | 1.397 | 96 | 0.4 | 95.6 | 0 | 30 | -16 | 46 | 0 | 0.3125 | gas_gas-hybrid-2 | 277.7778 | 26.85 | 36.8 | TRUE | 30 | 1903 | 2663 | 2.671 | 4.8881 | 2.2171 | 0.67842 | 35.5558 | 30.8797 | 7.6496 | 8.7 | 40.33 | 51.6425 | 33.5717 | 9.918 | 53.8025 | 544.3376 | 153.5277 | 814.4985 | gas-hybrid-2 | 10923 | 10923 | 1363.0298 | 1548.1576 | 185.1279 | 32376.7084 | 30341.438 | -2035.2703 | 15.3239 | 93.9574 | 180.2049 | 1 | 6.1315 | 11.7598 | 92.2 | 459.714 | 29161.1897 | 40807.277 | 40.93 | 74.9038 | 33.9738 | 0.45357
Toronto_pre-1946_gas_1 | 885 | 881 | Toronto_pre-1946_gas_gas-hybrid-1 | gas-furnace-ecm | Toronto_pre-1946_gas | Toronto_pre-1946_gas_gas-furnace-ecm | 132 | Zone 5 | pre-1946 | gas-hybrid-1 | gas-hybrid-1 | gas | Toronto | ON | -20 | 43.5 | 29.4 | 14.1 | 3520 | 16016.6 | 29.4 | Typical Replacement | 14.1 | 29.2 | 0 | gas-furnace-ecm | 0 | 0 | TRUE | 2.1195 | 96 | 0.4 | 95.6 | 0 | 52.5 | -29 | 81.5 | 0 | 0.54688 | gas_gas-hybrid-1 | 277.7778 | 26.85 | 36.8 | TRUE | 30 | 1903 | 2663 | 0.96545 | 4.8881 | 3.9226 | 1.2003 | 35.5558 | 30.8797 | 7.6496 | 8.7 | 40.33 | 51.6425 | 33.5717 | 9.918 | 53.8025 | 544.3376 | 153.5277 | 814.4985 | gas-hybrid-1 | 10923 | 10923 | 1242.7061 | 1548.1576 | 305.4515 | 30866.5875 | 30341.438 | -525.1495 | 15.3239 | 93.9574 | 180.2049 | 1 | 6.1315 | 11.7598 | 92.2 | 459.714 | 29161.1897 | 40807.277 | 14.7943 | 74.9038 | 60.1095 | 0.80249
Toronto_pre-1946_gas_1 | 889 | 881 | Toronto_pre-1946_gas_oil-high-efficiency-noAC | gas-furnace-ecm | Toronto_pre-1946_gas | Toronto_pre-1946_gas_gas-furnace-ecm | 132 | Zone 5 | pre-1946 | oil-high-efficiency-noAC | oil-high-efficiency-noAC | gas | Toronto | ON | -20 | 98.1 | 98.1 | 0 | 3520 | 15945.6 | 0.4 | Typical Replacement | 0 | 0 | 97.7 | gas-furnace-ecm | 0 | 0 | TRUE | 0.93986 | 96 | 0.4 | 95.6 | 0 | -2.1 | 0 | 95.6 | -97.7 | -0.021875 | gas_oil-high-efficiency-noAC | 277.7778 | 26.85 | 36.8 | TRUE | 30 | 1903 | 2663 | 9.5778 | 4.8881 | -4.6897 | -1.4351 | 35.5558 | 30.8797 | 7.6496 | 8.7 | 40.33 | 51.6425 | 33.5717 | 9.918 | 53.8025 | 544.3376 | 153.5277 | 814.4985 | oil-high-efficiency-noAC | 9870 | 9870 | 6419.2615 | 1548.1576 | -4871.1039 | 107276.3923 | 30341.438 | -76934.9543 | 15.3239 | 93.9574 | 180.2049 | 1 | 6.1315 | 11.7598 | 92.2 | 459.714 | 29161.1897 | 40807.277 | 146.7679 | 74.9038 | -71.8642 | -0.95942
Toronto_pre-1946_gas_1 | 887 | 881 | Toronto_pre-1946_gas_gas-hybrid-3 | gas-furnace-ecm | Toronto_pre-1946_gas | Toronto_pre-1946_gas_gas-furnace-ecm | 132 | Zone 5 | pre-1946 | gas-hybrid-3 | gas-hybrid-3 | gas | Toronto | ON | -20 | 73.1 | 12.8 | 60.4 | 3520 | 16016.6 | 12.8 | Typical Replacement | 60.4 | 12 | 0 | gas-furnace-ecm | 0 | 0 | TRUE | 1.2613 | 96 | 0.4 | 95.6 | 0 | 22.9 | -12.4 | 35.2 | 0 | 0.23854 | gas_gas-hybrid-3 | 277.7778 | 26.85 | 36.8 | TRUE | 30 | 1903 | 2663 | 3.1928 | 4.8881 | 1.6952 | 0.51874 | 35.5558 | 30.8797 | 7.6496 | 8.7 | 40.33 | 51.6425 | 33.5717 | 9.918 | 53.8025 | 544.3376 | 153.5277 | 814.4985 | gas-hybrid-3 | 10923 | 10923 | 1411.9058 | 1548.1576 | 136.2518 | 33034.7658 | 30341.438 | -2693.3278 | 15.3239 | 93.9574 | 180.2049 | 1 | 6.1315 | 11.7598 | 92.2 | 459.714 | 29161.1897 | 40807.277 | 48.9264 | 74.9038 | 25.9774 | 0.34681
Toronto_pre-1946_gas_1 | 884 | 881 | Toronto_pre-1946_gas_GSHP | gas-furnace-ecm | Toronto_pre-1946_gas | Toronto_pre-1946_gas_gas-furnace-ecm | 132 | Zone 5 | pre-1946 | GSHP | GSHP | gas | Toronto | ON | -20 | 27.1 | 27 | 0.1 | 3520 | 16016.6 | 27.1 | Typical Replacement | 0 | 22.4 | 0 | gas-furnace-ecm | 0 | 0 | TRUE | 3.4133 | 96 | 0.4 | 95.6 | 0 | 68.9 | -26.7 | 95.6 | 0 | 0.71771 | gas_GSHP | 277.7778 | 26.85 | 36.8 | TRUE | 30 | 1903 | 2663 | 0.22583 | 4.8881 | 4.6622 | 1.4266 | 35.5558 | 30.8797 | 7.6496 | 8.7 | 40.33 | 51.6425 | 33.5717 | 9.918 | 53.8025 | 544.3376 | 153.5277 | 814.4985 | GSHP | 36395.12 | 36395.12 | 936.8937 | 1548.1576 | 611.2639 | 51561.9465 | 30341.438 | -21220.5085 | 15.3239 | 93.9574 | 180.2049 | 1 | 6.1315 | 11.7598 | 92.5 | 459.714 | 29161.1897 | 40807.277 | 3.4606 | 74.9038 | 71.4431 | 0.9538
Toronto_pre-1946_oil_0 | 899 | 899 | Toronto_pre-1946_oil_oil-high-efficiency-noAC | oil-high-efficiency-noAC | Toronto_pre-1946_oil | Toronto_pre-1946_oil_oil-high-efficiency-noAC | 132 | Zone 5 | pre-1946 | oil-high-efficiency-noAC | oil-high-efficiency-noAC | oil | Toronto | ON | -20 | 98.1 | 98.1 | 0 | 3520 | 15945.6 | 0.4 | Typical Replacement | 0 | 0 | 97.7 | oil-high-efficiency-noAC | 0 | 0 | TRUE | 0.93986 | 98.1 | 0.4 | 0 | 97.7 | 0 | 0 | 0 | 0 | 0 | oil_oil-high-efficiency-noAC | 277.7778 | 26.85 | 36.8 | TRUE | 30 | 1903 | 2663 | 9.5778 | 9.5778 | 0 | 0 | 35.5558 | 30.8797 | 7.6496 | 8.7 | 40.33 | 51.6425 | 33.5717 | 9.918 | 53.8025 | 544.3376 | 153.5277 | 814.4985 | oil-high-efficiency-noAC | 9870 | 9870 | 6419.2615 | 6419.2615 | 0 | 107276.3923 | 107276.3923 | 0 | 15.3239 | 93.9574 | 180.2049 | 1 | 6.1315 | 11.7598 | 92.2 | 459.714 | 29161.1897 | 40807.277 | 146.7679 | 146.7679 | 0 | 0
Toronto_pre-1946_oil_1 | 892 | 899 | Toronto_pre-1946_oil_ASHP | oil-high-efficiency-noAC | Toronto_pre-1946_oil | Toronto_pre-1946_oil_oil-high-efficiency-noAC | 132 | Zone 5 | pre-1946 | ASHP | ASHP | oil | Toronto | ON | -20 | 42.9 | 29.4 | 13.5 | 3520 | 16016.6 | 42.9 | Typical Replacement | 0 | 29.1 | 0 | oil-high-efficiency-noAC | 0 | 0 | TRUE | 2.1492 | 98.1 | 0.4 | 0 | 97.7 | 55.2 | -42.5 | 0 | 97.7 | 0.56269 | oil_ASHP | 277.7778 | 26.85 | 36.8 | TRUE | 30 | 1903 | 2663 | 0.3575 | 9.5778 | 9.2203 | 2.8214 | 35.5558 | 30.8797 | 7.6496 | 8.7 | 40.33 | 51.6425 | 33.5717 | 9.918 | 53.8025 | 544.3376 | 153.5277 | 814.4985 | ASHP | 10140 | 10140 | 1483.1269 | 6419.2615 | 4936.1346 | 34149.4781 | 107276.3923 | 73126.9142 | 15.3239 | 93.9574 | 180.2049 | 1 | 6.1315 | 11.7598 | 92.2 | 459.714 | 29161.1897 | 40807.277 | 5.4783 | 146.7679 | 141.2897 | 0.96267
Toronto_pre-1946_oil_1 | 893 | 899 | Toronto_pre-1946_oil_CCASHP | oil-high-efficiency-noAC | Toronto_pre-1946_oil | Toronto_pre-1946_oil_oil-high-efficiency-noAC | 132 | Zone 5 | pre-1946 | CCASHP | CCASHP | oil | Toronto | ON | -20 | 34.7 | 34.3 | 0.4 | 3520 | 16016.6 | 34.7 | Typical Replacement | 0 | 34.3 | 0 | oil-high-efficiency-noAC | 0 | 0 | TRUE | 2.6542 | 98.1 | 0.4 | 0 | 97.7 | 63.4 | -34.3 | 0 | 97.7 | 0.64628 | oil_CCASHP | 277.7778 | 26.85 | 36.8 | TRUE | 30 | 1903 | 2663 | 0.28917 | 9.5778 | 9.2886 | 2.8423 | 35.5558 | 30.8797 | 7.6496 | 8.7 | 40.33 | 51.6425 | 33.5717 | 9.918 | 53.8025 | 544.3376 | 153.5277 | 814.4985 | CCASHP | 17515 | 17515 | 1199.6388 | 6419.2615 | 5219.6227 | 36935.2538 | 107276.3923 | 70341.1385 | 15.3239 | 93.9574 | 180.2049 | 1 | 6.1315 | 11.7598 | 92.1 | 459.714 | 29161.1897 | 40807.277 | 4.4311 | 146.7679 | 142.3368 | 0.96981
Toronto_pre-1946_oil_1 | 894 | 899 | Toronto_pre-1946_oil_GSHP | oil-high-efficiency-noAC | Toronto_pre-1946_oil | Toronto_pre-1946_oil_oil-high-efficiency-noAC | 132 | Zone 5 | pre-1946 | GSHP | GSHP | oil | Toronto | ON | -20 | 27.1 | 27 | 0.1 | 3520 | 16016.6 | 27.1 | Typical Replacement | 0 | 22.4 | 0 | oil-high-efficiency-noAC | 0 | 0 | TRUE | 3.4133 | 98.1 | 0.4 | 0 | 97.7 | 71 | -26.7 | 0 | 97.7 | 0.72375 | oil_GSHP | 277.7778 | 26.85 | 36.8 | TRUE | 30 | 1903 | 2663 | 0.22583 | 9.5778 | 9.3519 | 2.8617 | 35.5558 | 30.8797 | 7.6496 | 8.7 | 40.33 | 51.6425 | 33.5717 | 9.918 | 53.8025 | 544.3376 | 153.5277 | 814.4985 | GSHP | 36395.12 | 36395.12 | 936.8937 | 6419.2615 | 5482.3678 | 51561.9465 | 107276.3923 | 55714.4458 | 15.3239 | 93.9574 | 180.2049 | 1 | 6.1315 | 11.7598 | 92.5 | 459.714 | 29161.1897 | 40807.277 | 3.4606 | 146.7679 | 143.3073 | 0.97642
Toronto_pre-1946_oil_1 | 895 | 899 | Toronto_pre-1946_oil_gas-hybrid-1 | oil-high-efficiency-noAC | Toronto_pre-1946_oil | Toronto_pre-1946_oil_oil-high-efficiency-noAC | 132 | Zone 5 | pre-1946 | gas-hybrid-1 | gas-hybrid-1 | oil | Toronto | ON | -20 | 43.5 | 29.4 | 14.1 | 3520 | 16016.6 | 29.4 | Typical Replacement | 14.1 | 29.2 | 0 | oil-high-efficiency-noAC | 0 | 0 | TRUE | 2.1195 | 98.1 | 0.4 | 0 | 97.7 | 54.6 | -29 | -14.1 | 97.7 | 0.55657 | oil_gas-hybrid-1 | 277.7778 | 26.85 | 36.8 | TRUE | 30 | 1903 | 2663 | 0.96545 | 9.5778 | 8.6123 | 2.6354 | 35.5558 | 30.8797 | 7.6496 | 8.7 | 40.33 | 51.6425 | 33.5717 | 9.918 | 53.8025 | 544.3376 | 153.5277 | 814.4985 | gas-hybrid-1 | 10923 | 10923 | 1242.7061 | 6419.2615 | 5176.5554 | 30866.5875 | 107276.3923 | 76409.8048 | 15.3239 | 93.9574 | 180.2049 | 1 | 6.1315 | 11.7598 | 92.2 | 459.714 | 29161.1897 | 40807.277 | 14.7943 | 146.7679 | 131.9736 | 0.8992
Toronto_pre-1946_oil_1 | 898 | 899 | Toronto_pre-1946_oil_gas-hybrid-4 | oil-high-efficiency-noAC | Toronto_pre-1946_oil | Toronto_pre-1946_oil_oil-high-efficiency-noAC | 132 | Zone 5 | pre-1946 | gas-hybrid-4 | gas-hybrid-4 | oil | Toronto | ON | -20 | 57.9 | 20.7 | 37.2 | 3520 | 16016.6 | 20.7 | Typical Replacement | 37.2 | 20.2 | 0 | oil-high-efficiency-noAC | 0 | 0 | TRUE | 1.5924 | 98.1 | 0.4 | 0 | 97.7 | 40.2 | -20.3 | -37.2 | 97.7 | 0.40979 | oil_gas-hybrid-4 | 277.7778 | 26.85 | 36.8 | TRUE | 30 | 1903 | 2663 | 2.0733 | 9.5778 | 7.5045 | 2.2964 | 35.5558 | 30.8797 | 7.6496 | 8.7 | 40.33 | 51.6425 | 33.5717 | 9.918 | 53.8025 | 544.3376 | 153.5277 | 814.4985 | gas-hybrid-4 | 10923 | 10923 | 1312.6748 | 6419.2615 | 5106.5867 | 31714.4378 | 107276.3923 | 75561.9545 | 15.3239 | 93.9574 | 180.2049 | 1 | 6.1315 | 11.7598 | 92.2 | 459.714 | 29161.1897 | 40807.277 | 31.7701 | 146.7679 | 114.9978 | 0.78353
Toronto_pre-1946_oil_1 | 897 | 899 | Toronto_pre-1946_oil_gas-hybrid-3 | oil-high-efficiency-noAC | Toronto_pre-1946_oil | Toronto_pre-1946_oil_oil-high-efficiency-noAC | 132 | Zone 5 | pre-1946 | gas-hybrid-3 | gas-hybrid-3 | oil | Toronto | ON | -20 | 73.1 | 12.8 | 60.4 | 3520 | 16016.6 | 12.8 | Typical Replacement | 60.4 | 12 | 0 | oil-high-efficiency-noAC | 0 | 0 | TRUE | 1.2613 | 98.1 | 0.4 | 0 | 97.7 | 25 | -12.4 | -60.4 | 97.7 | 0.25484 | oil_gas-hybrid-3 | 277.7778 | 26.85 | 36.8 | TRUE | 30 | 1903 | 2663 | 3.1928 | 9.5778 | 6.3849 | 1.9538 | 35.5558 | 30.8797 | 7.6496 | 8.7 | 40.33 | 51.6425 | 33.5717 | 9.918 | 53.8025 | 544.3376 | 153.5277 | 814.4985 | gas-hybrid-3 | 10923 | 10923 | 1411.9058 | 6419.2615 | 5007.3557 | 33034.7658 | 107276.3923 | 74241.6265 | 15.3239 | 93.9574 | 180.2049 | 1 | 6.1315 | 11.7598 | 92.2 | 459.714 | 29161.1897 | 40807.277 | 48.9264 | 146.7679 | 97.8415 | 0.66664
Toronto_pre-1946_oil_1 | 891 | 899 | Toronto_pre-1946_oil_gas-furnace-ecm | oil-high-efficiency-noAC | Toronto_pre-1946_oil | Toronto_pre-1946_oil_oil-high-efficiency-noAC | 132 | Zone 5 | pre-1946 | gas-furnace-ecm | gas-furnace-ecm | oil | Toronto | ON | -20 | 96 | 96 | 0 | 3520 | 15945.6 | 0.4 | Typical Replacement | 95.6 | 0 | 0 | oil-high-efficiency-noAC | 0 | 0 | TRUE | 0.96042 | 98.1 | 0.4 | 0 | 97.7 | 2.1 | 0 | -95.6 | 97.7 | 0.021407 | oil_gas-furnace-ecm | 277.7778 | 26.85 | 36.8 | TRUE | 30 | 1903 | 2663 | 4.8881 | 9.5778 | 4.6897 | 1.4351 | 35.5558 | 30.8797 | 7.6496 | 8.7 | 40.33 | 51.6425 | 33.5717 | 9.918 | 53.8025 | 544.3376 | 153.5277 | 814.4985 | gas-furnace-ecm | 6458 | 6458 | 1548.1576 | 6419.2615 | 4871.1039 | 30341.438 | 107276.3923 | 76934.9543 | 15.3239 | 93.9574 | 180.2049 | 1 | 6.1315 | 11.7598 | 92.2 | 459.714 | 29161.1897 | 40807.277 | 74.9038 | 146.7679 | 71.8642 | 0.48964
Toronto_pre-1946_oil_1 | 890 | 899 | Toronto_pre-1946_oil_base | oil-high-efficiency-noAC | Toronto_pre-1946_oil | Toronto_pre-1946_oil_oil-high-efficiency-noAC | 132 | Zone 5 | pre-1946 | base | vintageOil64% | oil | Toronto | ON | -20 | 124.4 | 124.4 | 0 | 3520 | 15954.2 | 1.8 | Typical Replacement | 0 | 0 | 122.6 | oil-high-efficiency-noAC | 0 | 0 | TRUE | 0.74277 | 98.1 | 0.4 | 0 | 97.7 | -26.3 | -1.4 | 0 | -24.9 | -0.26809 | oil_base | 277.7778 | 26.85 | 36.8 | TRUE | 30 | 1903 | 2663 | 12.0296 | 9.5778 | -2.4518 | -0.75026 | 35.5558 | 30.8797 | 7.6496 | 8.7 | 40.33 | 51.6425 | 33.5717 | 9.918 | 53.8025 | 544.3376 | 153.5277 | 814.4985 | oil | 0 | 0 | 8100.1622 | 6419.2615 | -1680.9007 | 122958.0345 | 107276.3923 | -15681.6422 | 15.3239 | 93.9574 | 180.2049 | 1 | 6.1315 | 11.7598 | 92.4 | 459.714 | 29161.1897 | 40807.277 | 184.3392 | 146.7679 | -37.5713 | -0.25599
Toronto_pre-1946_oil_1 | 896 | 899 | Toronto_pre-1946_oil_gas-hybrid-2 | oil-high-efficiency-noAC | Toronto_pre-1946_oil | Toronto_pre-1946_oil_oil-high-efficiency-noAC | 132 | Zone 5 | pre-1946 | gas-hybrid-2 | gas-hybrid-2 | oil | Toronto | ON | -20 | 66 | 16.4 | 49.6 | 3520 | 16016.6 | 16.4 | Typical Replacement | 49.6 | 15.7 | 0 | oil-high-efficiency-noAC | 0 | 0 | TRUE | 1.397 | 98.1 | 0.4 | 0 | 97.7 | 32.1 | -16 | -49.6 | 97.7 | 0.32722 | oil_gas-hybrid-2 | 277.7778 | 26.85 | 36.8 | TRUE | 30 | 1903 | 2663 | 2.671 | 9.5778 | 6.9068 | 2.1135 | 35.5558 | 30.8797 | 7.6496 | 8.7 | 40.33 | 51.6425 | 33.5717 | 9.918 | 53.8025 | 544.3376 | 153.5277 | 814.4985 | gas-hybrid-2 | 10923 | 10923 | 1363.0298 | 6419.2615 | 5056.2318 | 32376.7084 | 107276.3923 | 74899.684 | 15.3239 | 93.9574 | 180.2049 | 1 | 6.1315 | 11.7598 | 92.2 | 459.714 | 29161.1897 | 40807.277 | 40.93 | 146.7679 | 105.838 | 0.72112
Vancouver_1946-1983_elec_0 | 0 | 0 | Vancouver_1946-1983_elec_base | base | Vancouver_1946-1983_elec | Vancouver_1946-1983_elec_base | 181.6 | Zone 4 | 1946-1983 | base | NBC-elec-heat | elec | Vancouver | BC | -7 | 49 | 49 | 0 | 2825 | 9616.6 | 49 | Typical Replacement | 0 | 0 | 0 | base | 0 | 0 | TRUE | 1 | 49 | 49 | 0 | 0 | 0 | 0 | 0 | 0 | 0 | elec_base | 277.7778 | 26.85 | 36.8 | TRUE | 12.8 | 1903 | 2663 | 0.17422 | 0.17422 | 0 | 0 | 38.9725 | 39.04 | 10.474 | 11.52 | 35.44 | 45.53 | 42.1083 | 12.0092 | 45.3625 | 679.2047 | 183.7846 | 683.2157 | elec | 2840 | 2840 | 2084.2126 | 2084.2126 | 0 | 36441.4016 | 36441.4016 | 0 | 6.5382 | 93.9574 | 180.2049 | 0.42667 | 6.1315 | 11.7598 | 49 | 196.1446 | 29161.1897 | 40807.277 | 2.6697 | 2.6697 | 0 | 0
Vancouver_1946-1983_elec_1 | 1 | 0 | Vancouver_1946-1983_elec_gas-furnace-ecm | base | Vancouver_1946-1983_elec | Vancouver_1946-1983_elec_base | 181.6 | Zone 4 | 1946-1983 | gas-furnace-ecm | gas-furnace-ecm | elec | Vancouver | BC | -7 | 50.9 | 50.9 | 0 | 2825 | 9616.6 | 0.2 | Typical Replacement | 50.8 | 0 | 0 | base | 0 | 0 | TRUE | 0.96071 | 49 | 49 | 0 | 0 | -1.9 | 48.8 | -50.8 | 0 | -0.038776 | elec_gas-furnace-ecm | 277.7778 | 26.85 | 36.8 | TRUE | 12.8 | 1903 | 2663 | 2.5964 | 0.17422 | -2.4221 | -0.74118 | 38.9725 | 39.04 | 10.474 | 11.52 | 35.44 | 45.53 | 42.1083 | 12.0092 | 45.3625 | 679.2047 | 183.7846 | 683.2157 | gas-furnace-ecm | 6458 | 6458 | 930.0514 | 2084.2126 | 1154.1612 | 20704.4383 | 36441.4016 | 15736.9634 | 6.5382 | 93.9574 | 180.2049 | 0.42667 | 6.1315 | 11.7598 | 48.9 | 196.1446 | 29161.1897 | 40807.277 | 39.7862 | 2.6697 | -37.1164 | -13.9026
Vancouver_1946-1983_elec_1 | 2 | 0 | Vancouver_1946-1983_elec_ASHP | base | Vancouver_1946-1983_elec | Vancouver_1946-1983_elec_base | 181.6 | Zone 4 | 1946-1983 | ASHP | ASHP | elec | Vancouver | BC | -7 | 16.9 | 16.1 | 0.8 | 2825 | 9666.6 | 16.9 | Typical Replacement | 0 | 16.1 | 0 | base | 0 | 0 | TRUE | 2.8935 | 49 | 49 | 0 | 0 | 32.1 | 32.1 | 0 | 0 | 0.6551 | elec_ASHP | 277.7778 | 26.85 | 36.8 | TRUE | 12.8 | 1903 | 2663 | 0.060089 | 0.17422 | 0.11413 | 0.034925 | 38.9725 | 39.04 | 10.474 | 11.52 | 35.44 | 45.53 | 42.1083 | 12.0092 | 45.3625 | 679.2047 | 183.7846 | 683.2157 | ASHP | 10140 | 10140 | 718.8407 | 2084.2126 | 1365.3719 | 21729.0548 | 36441.4016 | 14712.3468 | 6.5382 | 93.9574 | 180.2049 | 0.42667 | 6.1315 | 11.7598 | 48.9 | 196.1446 | 29161.1897 | 40807.277 | 0.92079 | 2.6697 | 1.749 | 0.6551
Vancouver_1946-1983_elec_1 | 4 | 0 | Vancouver_1946-1983_elec_GSHP | base | Vancouver_1946-1983_elec | Vancouver_1946-1983_elec_base | 181.6 | Zone 4 | 1946-1983 | GSHP | GSHP | elec | Vancouver | BC | -7 | 13.7 | 13.7 | 0 | 2825 | 9666.6 | 13.7 | Typical Replacement | 0 | 11.5 | 0 | base | 0 | 0 | TRUE | 3.5766 | 49 | 49 | 0 | 0 | 35.3 | 35.3 | 0 | 0 | 0.72041 | elec_GSHP | 277.7778 | 26.85 | 36.8 | TRUE | 12.8 | 1903 | 2663 | 0.048711 | 0.17422 | 0.12551 | 0.038406 | 38.9725 | 39.04 | 10.474 | 11.52 | 35.44 | 45.53 | 42.1083 | 12.0092 | 45.3625 | 679.2047 | 183.7846 | 683.2157 | GSHP | 36395.12 | 36395.12 | 582.7288 | 2084.2126 | 1501.4838 | 45789.7976 | 36441.4016 | -9348.396 | 6.5382 | 93.9574 | 180.2049 | 0.42667 | 6.1315 | 11.7598 | 49 | 196.1446 | 29161.1897 | 40807.277 | 0.74644 | 2.6697 | 1.9233 | 0.72041
Vancouver_1946-1983_elec_1 | 3 | 0 | Vancouver_1946-1983_elec_CCASHP | base | Vancouver_1946-1983_elec | Vancouver_1946-1983_elec_base | 181.6 | Zone 4 | 1946-1983 | CCASHP | CCASHP | elec | Vancouver | BC | -7 | 15.7 | 15.7 | 0 | 2825 | 9666.6 | 15.7 | Typical Replacement | 0 | 15.7 | 0 | base | 0 | 0 | TRUE | 3.1146 | 49 | 49 | 0 | 0 | 33.3 | 33.3 | 0 | 0 | 0.67959 | elec_CCASHP | 277.7778 | 26.85 | 36.8 | TRUE | 12.8 | 1903 | 2663 | 0.055822 | 0.17422 | 0.1184 | 0.03623 | 38.9725 | 39.04 | 10.474 | 11.52 | 35.44 | 45.53 | 42.1083 | 12.0092 | 45.3625 | 679.2047 | 183.7846 | 683.2157 | CCASHP | 17515 | 17515 | 667.7987 | 2084.2126 | 1416.4139 | 28281.1634 | 36441.4016 | 8160.2383 | 6.5382 | 93.9574 | 180.2049 | 0.42667 | 6.1315 | 11.7598 | 48.9 | 196.1446 | 29161.1897 | 40807.277 | 0.85541 | 2.6697 | 1.8143 | 0.67959
Vancouver_1946-1983_elec_1 | 5 | 0 | Vancouver_1946-1983_elec_gas-hybrid-1 | base | Vancouver_1946-1983_elec | Vancouver_1946-1983_elec_base | 181.6 | Zone 4 | 1946-1983 | gas-hybrid-1 | gas-hybrid-1 | elec | Vancouver | BC | -7 | 16.9 | 16.1 | 0.8 | 2825 | 9666.6 | 16.1 | Typical Replacement | 0.8 | 16.1 | 0 | base | 0 | 0 | TRUE | 2.8935 | 49 | 49 | 0 | 0 | 32.1 | 32.9 | -0.8 | 0 | 0.6551 | elec_gas-hybrid-1 | 277.7778 | 26.85 | 36.8 | TRUE | 12.8 | 1903 | 2663 | 0.098121 | 0.17422 | 0.076101 | 0.023287 | 38.9725 | 39.04 | 10.474 | 11.52 | 35.44 | 45.53 | 42.1083 | 12.0092 | 45.3625 | 679.2047 | 183.7846 | 683.2157 | gas-hybrid-1 | 10923 | 10923 | 699.3252 | 2084.2126 | 1384.8874 | 22185.6541 | 36441.4016 | 14255.7476 | 6.5382 | 93.9574 | 180.2049 | 0.42667 | 6.1315 | 11.7598 | 48.9 | 196.1446 | 29161.1897 | 40807.277 | 1.5036 | 2.6697 | 1.1662 | 0.43681
Vancouver_1946-1983_elec_1 | 9 | 0 | Vancouver_1946-1983_elec_oil-high-efficiency-noAC | base | Vancouver_1946-1983_elec | Vancouver_1946-1983_elec_base | 181.6 | Zone 4 | 1946-1983 | oil-high-efficiency-noAC | oil-high-efficiency-noAC | elec | Vancouver | BC | -7 | 52 | 52 | 0 | 2825 | 9616.6 | 0.2 | Typical Replacement | 0 | 0 | 51.8 | base | 0 | 0 | TRUE | 0.94038 | 49 | 49 | 0 | 0 | -3 | 48.8 | 0 | -51.8 | -0.061224 | elec_oil-high-efficiency-noAC | 277.7778 | 26.85 | 36.8 | TRUE | 12.8 | 1903 | 2663 | 5.077 | 0.17422 | -4.9028 | -1.5003 | 38.9725 | 39.04 | 10.474 | 11.52 | 35.44 | 45.53 | 42.1083 | 12.0092 | 45.3625 | 679.2047 | 183.7846 | 683.2157 | oil-high-efficiency-noAC | 9870 | 9870 | 2967.4414 | 2084.2126 | -883.2288 | 54732.3388 | 36441.4016 | -18290.9371 | 6.5382 | 93.9574 | 180.2049 | 0.42667 | 6.1315 | 11.7598 | 48.9 | 196.1446 | 29161.1897 | 40807.277 | 77.7994 | 2.6697 | -75.1296 | -28.1411
Vancouver_1946-1983_elec_1 | 6 | 0 | Vancouver_1946-1983_elec_gas-hybrid-2 | base | Vancouver_1946-1983_elec | Vancouver_1946-1983_elec_base | 181.6 | Zone 4 | 1946-1983 | gas-hybrid-2 | gas-hybrid-2 | elec | Vancouver | BC | -7 | 19.1 | 15 | 4.1 | 2825 | 9666.6 | 15 | Typical Replacement | 4.1 | 15 | 0 | base | 0 | 0 | TRUE | 2.5602 | 49 | 49 | 0 | 0 | 29.9 | 34 | -4.1 | 0 | 0.6102 | elec_gas-hybrid-2 | 277.7778 | 26.85 | 36.8 | TRUE | 12.8 | 1903 | 2663 | 0.26283 | 0.17422 | -0.088603 | -0.027112 | 38.9725 | 39.04 | 10.474 | 11.52 | 35.44 | 45.53 | 42.1083 | 12.0092 | 45.3625 | 679.2047 | 183.7846 | 683.2157 | gas-hybrid-2 | 10923 | 10923 | 712.4009 | 2084.2126 | 1371.8117 | 22347.8852 | 36441.4016 | 14093.5164 | 6.5382 | 93.9574 | 180.2049 | 0.42667 | 6.1315 | 11.7598 | 48.9 | 196.1446 | 29161.1897 | 40807.277 | 4.0275 | 2.6697 | -1.3577 | -0.50856
Vancouver_1946-1983_elec_1 | 7 | 0 | Vancouver_1946-1983_elec_gas-hybrid-3 | base | Vancouver_1946-1983_elec | Vancouver_1946-1983_elec_base | 181.6 | Zone 4 | 1946-1983 | gas-hybrid-3 | gas-hybrid-3 | elec | Vancouver | BC | -7 | 21.6 | 13.8 | 7.7 | 2825 | 9666.6 | 13.8 | Typical Replacement | 7.7 | 13.7 | 0 | base | 0 | 0 | TRUE | 2.2639 | 49 | 49 | 0 | 0 | 27.4 | 35.2 | -7.7 | 0 | 0.55918 | elec_gas-hybrid-3 | 277.7778 | 26.85 | 36.8 | TRUE | 12.8 | 1903 | 2663 | 0.4425 | 0.17422 | -0.26828 | -0.082094 | 38.9725 | 39.04 | 10.474 | 11.52 | 35.44 | 45.53 | 42.1083 | 12.0092 | 45.3625 | 679.2047 | 183.7846 | 683.2157 | gas-hybrid-3 | 10923 | 10923 | 726.6652 | 2084.2126 | 1357.5474 | 22524.8647 | 36441.4016 | 13916.5369 | 6.5382 | 93.9574 | 180.2049 | 0.42667 | 6.1315 | 11.7598 | 48.9 | 196.1446 | 29161.1897 | 40807.277 | 6.7808 | 2.6697 | -4.1111 | -1.5399
Vancouver_1946-1983_elec_1 | 8 | 0 | Vancouver_1946-1983_elec_gas-hybrid-4 | base | Vancouver_1946-1983_elec | Vancouver_1946-1983_elec_base | 181.6 | Zone 4 | 1946-1983 | gas-hybrid-4 | gas-hybrid-4 | elec | Vancouver | BC | -7 | 17.7 | 15.7 | 1.9 | 2825 | 9666.6 | 15.7 | Typical Replacement | 1.9 | 15.7 | 0 | base | 0 | 0 | TRUE | 2.7627 | 49 | 49 | 0 | 0 | 31.3 | 33.3 | -1.9 | 0 | 0.63878 | elec_gas-hybrid-4 | 277.7778 | 26.85 | 36.8 | TRUE | 12.8 | 1903 | 2663 | 0.1529 | 0.17422 | 0.021318 | 0.0065234 | 38.9725 | 39.04 | 10.474 | 11.52 | 35.44 | 45.53 | 42.1083 | 12.0092 | 45.3625 | 679.2047 | 183.7846 | 683.2157 | gas-hybrid-4 | 10923 | 10923 | 702.2659 | 2084.2126 | 1381.9467 | 22216.873 | 36441.4016 | 14224.5286 | 6.5382 | 93.9574 | 180.2049 | 0.42667 | 6.1315 | 11.7598 | 48.9 | 196.1446 | 29161.1897 | 40807.277 | 2.3431 | 2.6697 | 0.32668 | 0.12236
Vancouver_1946-1983_gas_0 | 11 | 11 | Vancouver_1946-1983_gas_gas-furnace-ecm | gas-furnace-ecm | Vancouver_1946-1983_gas | Vancouver_1946-1983_gas_gas-furnace-ecm | 181.6 | Zone 4 | 1946-1983 | gas-furnace-ecm | gas-furnace-ecm | gas | Vancouver | BC | -7 | 51.8 | 51.8 | 0 | 2825 | 9764.9 | 0.2 | Typical Replacement | 51.7 | 0 | 0 | gas-furnace-ecm | 0 | 0 | TRUE | 0.96139 | 51.8 | 0.2 | 51.7 | 0 | 0 | 0 | 0 | 0 | 0 | gas_gas-furnace-ecm | 277.7778 | 26.85 | 36.8 | TRUE | 12.8 | 1903 | 2663 | 2.6424 | 2.6424 | 0 | 0 | 38.9725 | 39.04 | 10.474 | 11.52 | 35.44 | 45.53 | 42.1083 | 12.0092 | 45.3625 | 679.2047 | 183.7846 | 683.2157 | gas-furnace-ecm | 6458 | 6458 | 946.378 | 946.378 | 0 | 20954.406 | 20954.406 | 0 | 6.5382 | 93.9574 | 180.2049 | 0.42667 | 6.1315 | 11.7598 | 49.8 | 196.1446 | 29161.1897 | 40807.277 | 40.4909 | 40.4909 | 0 | 0
Vancouver_1946-1983_gas_1 | 10 | 11 | Vancouver_1946-1983_gas_base | gas-furnace-ecm | Vancouver_1946-1983_gas | Vancouver_1946-1983_gas_gas-furnace-ecm | 181.6 | Zone 4 | 1946-1983 | base | vintageGas78% | gas | Vancouver | BC | -7 | 66.4 | 66.4 | 0 | 2825 | 9768.9 | 0.9 | Typical Replacement | 65.5 | 0 | 0 | gas-furnace-ecm | 0 | 0 | TRUE | 0.75 | 51.8 | 0.2 | 51.7 | 0 | -14.6 | -0.7 | -13.8 | 0 | -0.28185 | gas_base | 277.7778 | 26.85 | 36.8 | TRUE | 12.8 | 1903 | 2663 | 3.35 | 2.6424 | -0.70761 | -0.21653 | 38.9725 | 39.04 | 10.474 | 11.52 | 35.44 | 45.53 | 42.1083 | 12.0092 | 45.3625 | 679.2047 | 183.7846 | 683.2157 | gas | 0 | 0 | 1226.4932 | 946.378 | -280.1153 | 18809.2645 | 20954.406 | 2145.1414 | 6.5382 | 93.9574 | 180.2049 | 0.42667 | 6.1315 | 11.7598 | 49.8 | 196.1446 | 29161.1897 | 40807.277 | 51.3341 | 40.4909 | -10.8432 | -0.26779
Vancouver_1946-1983_gas_1 | 12 | 11 | Vancouver_1946-1983_gas_ASHP | gas-furnace-ecm | Vancouver_1946-1983_gas | Vancouver_1946-1983_gas_gas-furnace-ecm | 181.6 | Zone 4 | 1946-1983 | ASHP | ASHP | gas | Vancouver | BC | -7 | 17.2 | 16.4 | 0.8 | 2825 | 9815 | 17.2 | Typical Replacement | 0 | 16.3 | 0 | gas-furnace-ecm | 0 | 0 | TRUE | 2.8895 | 51.8 | 0.2 | 51.7 | 0 | 34.6 | -17 | 51.7 | 0 | 0.66795 | gas_ASHP | 277.7778 | 26.85 | 36.8 | TRUE | 12.8 | 1903 | 2663 | 0.061156 | 2.6424 | 2.5812 | 0.78985 | 38.9725 | 39.04 | 10.474 | 11.52 | 35.44 | 45.53 | 42.1083 | 12.0092 | 45.3625 | 679.2047 | 183.7846 | 683.2157 | ASHP | 10140 | 10140 | 731.6012 | 946.378 | 214.7768 | 21934.7777 | 20954.406 | -980.3717 | 6.5382 | 93.9574 | 180.2049 | 0.42667 | 6.1315 | 11.7598 | 49.7 | 196.1446 | 29161.1897 | 40807.277 | 0.93714 | 40.4909 | 39.5537 | 0.97686
Vancouver_1946-1983_gas_1 | 13 | 11 | Vancouver_1946-1983_gas_CCASHP | gas-furnace-ecm | Vancouver_1946-1983_gas | Vancouver_1946-1983_gas_gas-furnace-ecm | 181.6 | Zone 4 | 1946-1983 | CCASHP | CCASHP | gas | Vancouver | BC | -7 | 16 | 16 | 0 | 2825 | 9815 | 16 | Typical Replacement | 0 | 16 | 0 | gas-furnace-ecm | 0 | 0 | TRUE | 3.1063 | 51.8 | 0.2 | 51.7 | 0 | 35.8 | -15.8 | 51.7 | 0 | 0.69112 | gas_CCASHP | 277.7778 | 26.85 | 36.8 | TRUE | 12.8 | 1903 | 2663 | 0.056889 | 2.6424 | 2.5855 | 0.79115 | 38.9725 | 39.04 | 10.474 | 11.52 | 35.44 | 45.53 | 42.1083 | 12.0092 | 45.3625 | 679.2047 | 183.7846 | 683.2157 | CCASHP | 17515 | 17515 | 680.5592 | 946.378 | 265.8188 | 28486.8862 | 20954.406 | -7532.4803 | 6.5382 | 93.9574 | 180.2049 | 0.42667 | 6.1315 | 11.7598 | 49.7 | 196.1446 | 29161.1897 | 40807.277 | 0.87175 | 40.4909 | 39.6191 | 0.97847
Vancouver_1946-1983_gas_1 | 14 | 11 | Vancouver_1946-1983_gas_GSHP | gas-furnace-ecm | Vancouver_1946-1983_gas | Vancouver_1946-1983_gas_gas-furnace-ecm | 181.6 | Zone 4 | 1946-1983 | GSHP | GSHP | gas | Vancouver | BC | -7 | 14 | 13.9 | 0 | 2825 | 9815 | 14 | Typical Replacement | 0 | 11.7 | 0 | gas-furnace-ecm | 0 | 0 | TRUE | 3.5643 | 51.8 | 0.2 | 51.7 | 0 | 37.8 | -13.8 | 51.7 | 0 | 0.72973 | gas_GSHP | 277.7778 | 26.85 | 36.8 | TRUE | 12.8 | 1903 | 2663 | 0.049778 | 2.6424 | 2.5926 | 0.79333 | 38.9725 | 39.04 | 10.474 | 11.52 | 35.44 | 45.53 | 42.1083 | 12.0092 | 45.3625 | 679.2047 | 183.7846 | 683.2157 | GSHP | 36395.12 | 36395.12 | 595.4893 | 946.378 | 350.8887 | 45995.5205 | 20954.406 | -25041.1145 | 6.5382 | 93.9574 | 180.2049 | 0.42667 | 6.1315 | 11.7598 | 49.9 | 196.1446 | 29161.1897 | 40807.277 | 0.76278 | 40.4909 | 39.7281 | 0.98116
Vancouver_1946-1983_gas_1 | 18 | 11 | Vancouver_1946-1983_gas_gas-hybrid-4 | gas-furnace-ecm | Vancouver_1946-1983_gas | Vancouver_1946-1983_gas_gas-furnace-ecm | 181.6 | Zone 4 | 1946-1983 | gas-hybrid-4 | gas-hybrid-4 | gas | Vancouver | BC | -7 | 18 | 16 | 2 | 2825 | 9815 | 16 | Typical Replacement | 2 | 15.9 | 0 | gas-furnace-ecm | 0 | 0 | TRUE | 2.7611 | 51.8 | 0.2 | 51.7 | 0 | 33.8 | -15.8 | 49.7 | 0 | 0.65251 | gas_gas-hybrid-4 | 277.7778 | 26.85 | 36.8 | TRUE | 12.8 | 1903 | 2663 | 0.15908 | 2.6424 | 2.4833 | 0.75988 | 38.9725 | 39.04 | 10.474 | 11.52 | 35.44 | 45.53 | 42.1083 | 12.0092 | 45.3625 | 679.2047 | 183.7846 | 683.2157 | gas-hybrid-4 | 10923 | 10923 | 716.8405 | 946.378 | 229.5375 | 22450.3701 | 20954.406 | -1495.9641 | 6.5382 | 93.9574 | 180.2049 | 0.42667 | 6.1315 | 11.7598 | 49.7 | 196.1446 | 29161.1897 | 40807.277 | 2.4377 | 40.4909 | 38.0531 | 0.9398
Vancouver_1946-1983_gas_1 | 16 | 11 | Vancouver_1946-1983_gas_gas-hybrid-2 | gas-furnace-ecm | Vancouver_1946-1983_gas | Vancouver_1946-1983_gas_gas-furnace-ecm | 181.6 | Zone 4 | 1946-1983 | gas-hybrid-2 | gas-hybrid-2 | gas | Vancouver | BC | -7 | 19.4 | 15.3 | 4.1 | 2825 | 9815 | 15.3 | Typical Replacement | 4.1 | 15.2 | 0 | gas-furnace-ecm | 0 | 0 | TRUE | 2.5619 | 51.8 | 0.2 | 51.7 | 0 | 32.4 | -15.1 | 47.6 | 0 | 0.62548 | gas_gas-hybrid-2 | 277.7778 | 26.85 | 36.8 | TRUE | 12.8 | 1903 | 2663 | 0.26389 | 2.6424 | 2.3785 | 0.72781 | 38.9725 | 39.04 | 10.474 | 11.52 | 35.44 | 45.53 | 42.1083 | 12.0092 | 45.3625 | 679.2047 | 183.7846 | 683.2157 | gas-hybrid-2 | 10923 | 10923 | 725.1614 | 946.378 | 221.2166 | 22553.6081 | 20954.406 | -1599.2021 | 6.5382 | 93.9574 | 180.2049 | 0.42667 | 6.1315 | 11.7598 | 49.7 | 196.1446 | 29161.1897 | 40807.277 | 4.0438 | 40.4909 | 36.447 | 0.90013
Vancouver_1946-1983_gas_1 | 15 | 11 | Vancouver_1946-1983_gas_gas-hybrid-1 | gas-furnace-ecm | Vancouver_1946-1983_gas | Vancouver_1946-1983_gas_gas-furnace-ecm | 181.6 | Zone 4 | 1946-1983 | gas-hybrid-1 | gas-hybrid-1 | gas | Vancouver | BC | -7 | 17.2 | 16.4 | 0.9 | 2825 | 9815 | 16.4 | Typical Replacement | 0.9 | 16.3 | 0 | gas-furnace-ecm | 0 | 0 | TRUE | 2.8895 | 51.8 | 0.2 | 51.7 | 0 | 34.6 | -16.2 | 50.8 | 0 | 0.66795 | gas_gas-hybrid-1 | 277.7778 | 26.85 | 36.8 | TRUE | 12.8 | 1903 | 2663 | 0.1043 | 2.6424 | 2.5381 | 0.77664 | 38.9725 | 39.04 | 10.474 | 11.52 | 35.44 | 45.53 | 42.1083 | 12.0092 | 45.3625 | 679.2047 | 183.7846 | 683.2157 | gas-hybrid-1 | 10923 | 10923 | 713.8998 | 946.378 | 232.4782 | 22419.1511 | 20954.406 | -1464.7451 | 6.5382 | 93.9574 | 180.2049 | 0.42667 | 6.1315 | 11.7598 | 49.7 | 196.1446 | 29161.1897 | 40807.277 | 1.5982 | 40.4909 | 38.8926 | 0.96053
Vancouver_1946-1983_gas_1 | 19 | 11 | Vancouver_1946-1983_gas_oil-high-efficiency-noAC | gas-furnace-ecm | Vancouver_1946-1983_gas | Vancouver_1946-1983_gas_gas-furnace-ecm | 181.6 | Zone 4 | 1946-1983 | oil-high-efficiency-noAC | oil-high-efficiency-noAC | gas | Vancouver | BC | -7 | 52.9 | 52.9 | 0 | 2825 | 9764.9 | 0.2 | Typical Replacement | 0 | 0 | 52.8 | gas-furnace-ecm | 0 | 0 | TRUE | 0.9414 | 51.8 | 0.2 | 51.7 | 0 | -1.1 | 0 | 51.7 | -52.8 | -0.021236 | gas_oil-high-efficiency-noAC | 277.7778 | 26.85 | 36.8 | TRUE | 12.8 | 1903 | 2663 | 5.175 | 2.6424 | -2.5327 | -0.775 | 38.9725 | 39.04 | 10.474 | 11.52 | 35.44 | 45.53 | 42.1083 | 12.0092 | 45.3625 | 679.2047 | 183.7846 | 683.2157 | oil-high-efficiency-noAC | 9870 | 9870 | 3024.5637 | 946.378 | -2078.1857 | 55595.7594 | 20954.406 | -34641.3534 | 6.5382 | 93.9574 | 180.2049 | 0.42667 | 6.1315 | 11.7598 | 49.8 | 196.1446 | 29161.1897 | 40807.277 | 79.3011 | 40.4909 | -38.8102 | -0.95849
Vancouver_1946-1983_gas_1 | 17 | 11 | Vancouver_1946-1983_gas_gas-hybrid-3 | gas-furnace-ecm | Vancouver_1946-1983_gas | Vancouver_1946-1983_gas_gas-furnace-ecm | 181.6 | Zone 4 | 1946-1983 | gas-hybrid-3 | gas-hybrid-3 | gas | Vancouver | BC | -7 | 21.9 | 14.1 | 7.9 | 2825 | 9815 | 14.1 | Typical Replacement | 7.9 | 14 | 0 | gas-furnace-ecm | 0 | 0 | TRUE | 2.274 | 51.8 | 0.2 | 51.7 | 0 | 29.9 | -13.9 | 43.8 | 0 | 0.57722 | gas_gas-hybrid-3 | 277.7778 | 26.85 | 36.8 | TRUE | 12.8 | 1903 | 2663 | 0.45379 | 2.6424 | 2.1886 | 0.6697 | 38.9725 | 39.04 | 10.474 | 11.52 | 35.44 | 45.53 | 42.1083 | 12.0092 | 45.3625 | 679.2047 | 183.7846 | 683.2157 | gas-hybrid-3 | 10923 | 10923 | 743.0539 | 946.378 | 203.3241 | 22786.1359 | 20954.406 | -1831.73 | 6.5382 | 93.9574 | 180.2049 | 0.42667 | 6.1315 | 11.7598 | 49.8 | 196.1446 | 29161.1897 | 40807.277 | 6.9538 | 40.4909 | 33.5371 | 0.82826
Vancouver_1946-1983_oil_0 | 29 | 29 | Vancouver_1946-1983_oil_oil-high-efficiency-noAC | oil-high-efficiency-noAC | Vancouver_1946-1983_oil | Vancouver_1946-1983_oil_oil-high-efficiency-noAC | 181.6 | Zone 4 | 1946-1983 | oil-high-efficiency-noAC | oil-high-efficiency-noAC | oil | Vancouver | BC | -7 | 52.9 | 52.9 | 0 | 2825 | 9764.9 | 0.2 | Typical Replacement | 0 | 0 | 52.8 | oil-high-efficiency-noAC | 0 | 0 | TRUE | 0.9414 | 52.9 | 0.2 | 0 | 52.8 | 0 | 0 | 0 | 0 | 0 | oil_oil-high-efficiency-noAC | 277.7778 | 26.85 | 36.8 | TRUE | 12.8 | 1903 | 2663 | 5.175 | 5.175 | 0 | 0 | 38.9725 | 39.04 | 10.474 | 11.52 | 35.44 | 45.53 | 42.1083 | 12.0092 | 45.3625 | 679.2047 | 183.7846 | 683.2157 | oil-high-efficiency-noAC | 9870 | 9870 | 3024.5637 | 3024.5637 | 0 | 55595.7594 | 55595.7594 | 0 | 6.5382 | 93.9574 | 180.2049 | 0.42667 | 6.1315 | 11.7598 | 49.8 | 196.1446 | 29161.1897 | 40807.277 | 79.3011 | 79.3011 | 0 | 0
Vancouver_1946-1983_oil_1 | 20 | 29 | Vancouver_1946-1983_oil_base | oil-high-efficiency-noAC | Vancouver_1946-1983_oil | Vancouver_1946-1983_oil_oil-high-efficiency-noAC | 181.6 | Zone 4 | 1946-1983 | base | vintageOil68% | oil | Vancouver | BC | -7 | 66.5 | 66.5 | 0 | 2825 | 9769.5 | 0.9 | Typical Replacement | 0 | 0 | 65.6 | oil-high-efficiency-noAC | 0 | 0 | TRUE | 0.74887 | 52.9 | 0.2 | 0 | 52.8 | -13.6 | -0.7 | 0 | -12.8 | -0.25709 | oil_base | 277.7778 | 26.85 | 36.8 | TRUE | 12.8 | 1903 | 2663 | 6.4319 | 5.175 | -1.2569 | -0.3846 | 38.9725 | 39.04 | 10.474 | 11.52 | 35.44 | 45.53 | 42.1083 | 12.0092 | 45.3625 | 679.2047 | 183.7846 | 683.2157 | oil | 0 | 0 | 3785.5034 | 3024.5637 | -760.9397 | 57257.5639 | 55595.7594 | -1661.8045 | 6.5382 | 93.9574 | 180.2049 | 0.42667 | 6.1315 | 11.7598 | 49.8 | 196.1446 | 29161.1897 | 40807.277 | 98.5611 | 79.3011 | -19.26 | -0.24287
Vancouver_1946-1983_oil_1 | 21 | 29 | Vancouver_1946-1983_oil_gas-furnace-ecm | oil-high-efficiency-noAC | Vancouver_1946-1983_oil | Vancouver_1946-1983_oil_oil-high-efficiency-noAC | 181.6 | Zone 4 | 1946-1983 | gas-furnace-ecm | gas-furnace-ecm | oil | Vancouver | BC | -7 | 51.8 | 51.8 | 0 | 2825 | 9764.9 | 0.2 | Typical Replacement | 51.7 | 0 | 0 | oil-high-efficiency-noAC | 0 | 0 | TRUE | 0.96139 | 52.9 | 0.2 | 0 | 52.8 | 1.1 | 0 | -51.7 | 52.8 | 0.020794 | oil_gas-furnace-ecm | 277.7778 | 26.85 | 36.8 | TRUE | 12.8 | 1903 | 2663 | 2.6424 | 5.175 | 2.5327 | 0.775 | 38.9725 | 39.04 | 10.474 | 11.52 | 35.44 | 45.53 | 42.1083 | 12.0092 | 45.3625 | 679.2047 | 183.7846 | 683.2157 | gas-furnace-ecm | 6458 | 6458 | 946.378 | 3024.5637 | 2078.1857 | 20954.406 | 55595.7594 | 34641.3534 | 6.5382 | 93.9574 | 180.2049 | 0.42667 | 6.1315 | 11.7598 | 49.8 | 196.1446 | 29161.1897 | 40807.277 | 40.4909 | 79.3011 | 38.8102 | 0.4894
Vancouver_1946-1983_oil_1 | 22 | 29 | Vancouver_1946-1983_oil_ASHP | oil-high-efficiency-noAC | Vancouver_1946-1983_oil | Vancouver_1946-1983_oil_oil-high-efficiency-noAC | 181.6 | Zone 4 | 1946-1983 | ASHP | ASHP | oil | Vancouver | BC | -7 | 17.2 | 16.4 | 0.8 | 2825 | 9815 | 17.2 | Typical Replacement | 0 | 16.3 | 0 | oil-high-efficiency-noAC | 0 | 0 | TRUE | 2.8895 | 52.9 | 0.2 | 0 | 52.8 | 35.7 | -17 | 0 | 52.8 | 0.67486 | oil_ASHP | 277.7778 | 26.85 | 36.8 | TRUE | 12.8 | 1903 | 2663 | 0.061156 | 5.175 | 5.1139 | 1.5648 | 38.9725 | 39.04 | 10.474 | 11.52 | 35.44 | 45.53 | 42.1083 | 12.0092 | 45.3625 | 679.2047 | 183.7846 | 683.2157 | ASHP | 10140 | 10140 | 731.6012 | 3024.5637 | 2292.9625 | 21934.7777 | 55595.7594 | 33660.9817 | 6.5382 | 93.9574 | 180.2049 | 0.42667 | 6.1315 | 11.7598 | 49.7 | 196.1446 | 29161.1897 | 40807.277 | 0.93714 | 79.3011 | 78.3639 | 0.98818
Vancouver_1946-1983_oil_1 | 23 | 29 | Vancouver_1946-1983_oil_CCASHP | oil-high-efficiency-noAC | Vancouver_1946-1983_oil | Vancouver_1946-1983_oil_oil-high-efficiency-noAC | 181.6 | Zone 4 | 1946-1983 | CCASHP | CCASHP | oil | Vancouver | BC | -7 | 16 | 16 | 0 | 2825 | 9815 | 16 | Typical Replacement | 0 | 16 | 0 | oil-high-efficiency-noAC | 0 | 0 | TRUE | 3.1063 | 52.9 | 0.2 | 0 | 52.8 | 36.9 | -15.8 | 0 | 52.8 | 0.69754 | oil_CCASHP | 277.7778 | 26.85 | 36.8 | TRUE | 12.8 | 1903 | 2663 | 0.056889 | 5.175 | 5.1181 | 1.5662 | 38.9725 | 39.04 | 10.474 | 11.52 | 35.44 | 45.53 | 42.1083 | 12.0092 | 45.3625 | 679.2047 | 183.7846 | 683.2157 | CCASHP | 17515 | 17515 | 680.5592 | 3024.5637 | 2344.0045 | 28486.8862 | 55595.7594 | 27108.8732 | 6.5382 | 93.9574 | 180.2049 | 0.42667 | 6.1315 | 11.7598 | 49.7 | 196.1446 | 29161.1897 | 40807.277 | 0.87175 | 79.3011 | 78.4293 | 0.98901
Vancouver_1946-1983_oil_1 | 24 | 29 | Vancouver_1946-1983_oil_GSHP | oil-high-efficiency-noAC | Vancouver_1946-1983_oil | Vancouver_1946-1983_oil_oil-high-efficiency-noAC | 181.6 | Zone 4 | 1946-1983 | GSHP | GSHP | oil | Vancouver | BC | -7 | 14 | 13.9 | 0 | 2825 | 9815 | 14 | Typical Replacement | 0 | 11.7 | 0 | oil-high-efficiency-noAC | 0 | 0 | TRUE | 3.5643 | 52.9 | 0.2 | 0 | 52.8 | 38.9 | -13.8 | 0 | 52.8 | 0.73535 | oil_GSHP | 277.7778 | 26.85 | 36.8 | TRUE | 12.8 | 1903 | 2663 | 0.049778 | 5.175 | 5.1252 | 1.5683 | 38.9725 | 39.04 | 10.474 | 11.52 | 35.44 | 45.53 | 42.1083 | 12.0092 | 45.3625 | 679.2047 | 183.7846 | 683.2157 | GSHP | 36395.12 | 36395.12 | 595.4893 | 3024.5637 | 2429.0744 | 45995.5205 | 55595.7594 | 9600.2389 | 6.5382 | 93.9574 | 180.2049 | 0.42667 | 6.1315 | 11.7598 | 49.9 | 196.1446 | 29161.1897 | 40807.277 | 0.76278 | 79.3011 | 78.5383 | 0.99038
Vancouver_1946-1983_oil_1 | 25 | 29 | Vancouver_1946-1983_oil_gas-hybrid-1 | oil-high-efficiency-noAC | Vancouver_1946-1983_oil | Vancouver_1946-1983_oil_oil-high-efficiency-noAC | 181.6 | Zone 4 | 1946-1983 | gas-hybrid-1 | gas-hybrid-1 | oil | Vancouver | BC | -7 | 17.2 | 16.4 | 0.9 | 2825 | 9815 | 16.4 | Typical Replacement | 0.9 | 16.3 | 0 | oil-high-efficiency-noAC | 0 | 0 | TRUE | 2.8895 | 52.9 | 0.2 | 0 | 52.8 | 35.7 | -16.2 | -0.9 | 52.8 | 0.67486 | oil_gas-hybrid-1 | 277.7778 | 26.85 | 36.8 | TRUE | 12.8 | 1903 | 2663 | 0.1043 | 5.175 | 5.0707 | 1.5516 | 38.9725 | 39.04 | 10.474 | 11.52 | 35.44 | 45.53 | 42.1083 | 12.0092 | 45.3625 | 679.2047 | 183.7846 | 683.2157 | gas-hybrid-1 | 10923 | 10923 | 713.8998 | 3024.5637 | 2310.6639 | 22419.1511 | 55595.7594 | 33176.6083 | 6.5382 | 93.9574 | 180.2049 | 0.42667 | 6.1315 | 11.7598 | 49.7 | 196.1446 | 29161.1897 | 40807.277 | 1.5982 | 79.3011 | 77.7028 | 0.97985
Vancouver_1946-1983_oil_1 | 26 | 29 | Vancouver_1946-1983_oil_gas-hybrid-2 | oil-high-efficiency-noAC | Vancouver_1946-1983_oil | Vancouver_1946-1983_oil_oil-high-efficiency-noAC | 181.6 | Zone 4 | 1946-1983 | gas-hybrid-2 | gas-hybrid-2 | oil | Vancouver | BC | -7 | 19.4 | 15.3 | 4.1 | 2825 | 9815 | 15.3 | Typical Replacement | 4.1 | 15.2 | 0 | oil-high-efficiency-noAC | 0 | 0 | TRUE | 2.5619 | 52.9 | 0.2 | 0 | 52.8 | 33.5 | -15.1 | -4.1 | 52.8 | 0.63327 | oil_gas-hybrid-2 | 277.7778 | 26.85 | 36.8 | TRUE | 12.8 | 1903 | 2663 | 0.26389 | 5.175 | 4.9111 | 1.5028 | 38.9725 | 39.04 | 10.474 | 11.52 | 35.44 | 45.53 | 42.1083 | 12.0092 | 45.3625 | 679.2047 | 183.7846 | 683.2157 | gas-hybrid-2 | 10923 | 10923 | 725.1614 | 3024.5637 | 2299.4023 | 22553.6081 | 55595.7594 | 33042.1513 | 6.5382 | 93.9574 | 180.2049 | 0.42667 | 6.1315 | 11.7598 | 49.7 | 196.1446 | 29161.1897 | 40807.277 | 4.0438 | 79.3011 | 75.2572 | 0.94901
Vancouver_1946-1983_oil_1 | 27 | 29 | Vancouver_1946-1983_oil_gas-hybrid-3 | oil-high-efficiency-noAC | Vancouver_1946-1983_oil | Vancouver_1946-1983_oil_oil-high-efficiency-noAC | 181.6 | Zone 4 | 1946-1983 | gas-hybrid-3 | gas-hybrid-3 | oil | Vancouver | BC | -7 | 21.9 | 14.1 | 7.9 | 2825 | 9815 | 14.1 | Typical Replacement | 7.9 | 14 | 0 | oil-high-efficiency-noAC | 0 | 0 | TRUE | 2.274 | 52.9 | 0.2 | 0 | 52.8 | 31 | -13.9 | -7.9 | 52.8 | 0.58601 | oil_gas-hybrid-3 | 277.7778 | 26.85 | 36.8 | TRUE | 12.8 | 1903 | 2663 | 0.45379 | 5.175 | 4.7212 | 1.4447 | 38.9725 | 39.04 | 10.474 | 11.52 | 35.44 | 45.53 | 42.1083 | 12.0092 | 45.3625 | 679.2047 | 183.7846 | 683.2157 | gas-hybrid-3 | 10923 | 10923 | 743.0539 | 3024.5637 | 2281.5099 | 22786.1359 | 55595.7594 | 32809.6235 | 6.5382 | 93.9574 | 180.2049 | 0.42667 | 6.1315 | 11.7598 | 49.8 | 196.1446 | 29161.1897 | 40807.277 | 6.9538 | 79.3011 | 72.3473 | 0.91231
Vancouver_1946-1983_oil_1 | 28 | 29 | Vancouver_1946-1983_oil_gas-hybrid-4 | oil-high-efficiency-noAC | Vancouver_1946-1983_oil | Vancouver_1946-1983_oil_oil-high-efficiency-noAC | 181.6 | Zone 4 | 1946-1983 | gas-hybrid-4 | gas-hybrid-4 | oil | Vancouver | BC | -7 | 18 | 16 | 2 | 2825 | 9815 | 16 | Typical Replacement | 2 | 15.9 | 0 | oil-high-efficiency-noAC | 0 | 0 | TRUE | 2.7611 | 52.9 | 0.2 | 0 | 52.8 | 34.9 | -15.8 | -2 | 52.8 | 0.65974 | oil_gas-hybrid-4 | 277.7778 | 26.85 | 36.8 | TRUE | 12.8 | 1903 | 2663 | 0.15908 | 5.175 | 5.0159 | 1.5349 | 38.9725 | 39.04 | 10.474 | 11.52 | 35.44 | 45.53 | 42.1083 | 12.0092 | 45.3625 | 679.2047 | 183.7846 | 683.2157 | gas-hybrid-4 | 10923 | 10923 | 716.8405 | 3024.5637 | 2307.7232 | 22450.3701 | 55595.7594 | 33145.3893 | 6.5382 | 93.9574 | 180.2049 | 0.42667 | 6.1315 | 11.7598 | 49.7 | 196.1446 | 29161.1897 | 40807.277 | 2.4377 | 79.3011 | 76.8634 | 0.96926
Vancouver_1984-1995_elec_0 | 30 | 30 | Vancouver_1984-1995_elec_base | base | Vancouver_1984-1995_elec | Vancouver_1984-1995_elec_base | 184.6 | Zone 4 | 1984-1995 | base | NBC-elec-heat | elec | Vancouver | BC | -7 | 30.4 | 30.4 | 0 | 2825 | 7216.4 | 30.4 | Typical Replacement | 0 | 0 | 0 | base | 0 | 0 | TRUE | 1 | 30.4 | 30.4 | 0 | 0 | 0 | 0 | 0 | 0 | 0 | elec_base | 277.7778 | 26.85 | 36.8 | TRUE | 12.8 | 1903 | 2663 | 0.10809 | 0.10809 | 0 | 0 | 38.9725 | 39.04 | 10.474 | 11.52 | 35.44 | 45.53 | 42.1083 | 12.0092 | 45.3625 | 679.2047 | 183.7846 | 683.2157 | elec | 2840 | 2840 | 1293.0625 | 1293.0625 | 0 | 23686.5839 | 23686.5839 | 0 | 6.5382 | 93.9574 | 180.2049 | 0.42667 | 6.1315 | 11.7598 | 30.4 | 196.1446 | 29161.1897 | 40807.277 | 1.6563 | 1.6563 | 0 | 0
Vancouver_1984-1995_elec_1 | 31 | 30 | Vancouver_1984-1995_elec_gas-furnace-ecm | base | Vancouver_1984-1995_elec | Vancouver_1984-1995_elec_base | 184.6 | Zone 4 | 1984-1995 | gas-furnace-ecm | gas-furnace-ecm | elec | Vancouver | BC | -7 | 31.6 | 31.6 | 0 | 2825 | 7216.4 | 0.1 | Typical Replacement | 31.5 | 0 | 0 | base | 0 | 0 | TRUE | 0.96203 | 30.4 | 30.4 | 0 | 0 | -1.2 | 30.3 | -31.5 | 0 | -0.039474 | elec_gas-furnace-ecm | 277.7778 | 26.85 | 36.8 | TRUE | 12.8 | 1903 | 2663 | 1.6099 | 0.10809 | -1.5018 | -0.45954 | 38.9725 | 39.04 | 10.474 | 11.52 | 35.44 | 45.53 | 42.1083 | 12.0092 | 45.3625 | 679.2047 | 183.7846 | 683.2157 | gas-furnace-ecm | 6458 | 6458 | 575.6836 | 1293.0625 | 717.3789 | 15275.4449 | 23686.5839 | 8411.139 | 6.5382 | 93.9574 | 180.2049 | 0.42667 | 6.1315 | 11.7598 | 30.4 | 196.1446 | 29161.1897 | 40807.277 | 24.6693 | 1.6563 | -23.0129 | -13.8939
Vancouver_1984-1995_elec_1 | 32 | 30 | Vancouver_1984-1995_elec_ASHP | base | Vancouver_1984-1995_elec | Vancouver_1984-1995_elec_base | 184.6 | Zone 4 | 1984-1995 | ASHP | ASHP | elec | Vancouver | BC | -7 | 10.5 | 10.1 | 0.4 | 2825 | 7265.9 | 10.5 | Typical Replacement | 0 | 10.1 | 0 | base | 0 | 0 | TRUE | 2.8952 | 30.4 | 30.4 | 0 | 0 | 19.9 | 19.9 | 0 | 0 | 0.65461 | elec_ASHP | 277.7778 | 26.85 | 36.8 | TRUE | 12.8 | 1903 | 2663 | 0.037333 | 0.10809 | 0.070756 | 0.021651 | 38.9725 | 39.04 | 10.474 | 11.52 | 35.44 | 45.53 | 42.1083 | 12.0092 | 45.3625 | 679.2047 | 183.7846 | 683.2157 | ASHP | 10140 | 10140 | 446.617 | 1293.0625 | 846.4455 | 17340.3004 | 23686.5839 | 6346.2835 | 6.5382 | 93.9574 | 180.2049 | 0.42667 | 6.1315 | 11.7598 | 30.4 | 196.1446 | 29161.1897 | 40807.277 | 0.57209 | 1.6563 | 1.0842 | 0.65461
Vancouver_1984-1995_elec_1 | 33 | 30 | Vancouver_1984-1995_elec_CCASHP | base | Vancouver_1984-1995_elec | Vancouver_1984-1995_elec_base | 184.6 | Zone 4 | 1984-1995 | CCASHP | CCASHP | elec | Vancouver | BC | -7 | 9.9 | 9.8 | 0 | 2825 | 7265.9 | 9.9 | Typical Replacement | 0 | 9.8 | 0 | base | 0 | 0 | TRUE | 3.0707 | 30.4 | 30.4 | 0 | 0 | 20.5 | 20.5 | 0 | 0 | 0.67434 | elec_CCASHP | 277.7778 | 26.85 | 36.8 | TRUE | 12.8 | 1903 | 2663 | 0.0352 | 0.10809 | 0.072889 | 0.022304 | 38.9725 | 39.04 | 10.474 | 11.52 | 35.44 | 45.53 | 42.1083 | 12.0092 | 45.3625 | 679.2047 | 183.7846 | 683.2157 | CCASHP | 17515 | 17515 | 421.096 | 1293.0625 | 871.9665 | 24303.8546 | 23686.5839 | -617.2707 | 6.5382 | 93.9574 | 180.2049 | 0.42667 | 6.1315 | 11.7598 | 30.4 | 196.1446 | 29161.1897 | 40807.277 | 0.5394 | 1.6563 | 1.1169 | 0.67434
Vancouver_1984-1995_elec_1 | 34 | 30 | Vancouver_1984-1995_elec_GSHP | base | Vancouver_1984-1995_elec | Vancouver_1984-1995_elec_base | 184.6 | Zone 4 | 1984-1995 | GSHP | GSHP | elec | Vancouver | BC | -7 | 8.6 | 8.5 | 0 | 2825 | 7265.9 | 8.6 | Typical Replacement | 0 | 7.2 | 0 | base | 0 | 0 | TRUE | 3.5349 | 30.4 | 30.4 | 0 | 0 | 21.8 | 21.8 | 0 | 0 | 0.71711 | elec_GSHP | 277.7778 | 26.85 | 36.8 | TRUE | 12.8 | 1903 | 2663 | 0.030578 | 0.10809 | 0.077511 | 0.023718 | 38.9725 | 39.04 | 10.474 | 11.52 | 35.44 | 45.53 | 42.1083 | 12.0092 | 45.3625 | 679.2047 | 183.7846 | 683.2157 | GSHP | 36395.12 | 36395.12 | 365.8006 | 1293.0625 | 927.2619 | 42292.5089 | 23686.5839 | -18605.925 | 6.5382 | 93.9574 | 180.2049 | 0.42667 | 6.1315 | 11.7598 | 30.4 | 196.1446 | 29161.1897 | 40807.277 | 0.46857 | 1.6563 | 1.1878 | 0.71711
Vancouver_1984-1995_elec_1 | 38 | 30 | Vancouver_1984-1995_elec_gas-hybrid-4 | base | Vancouver_1984-1995_elec | Vancouver_1984-1995_elec_base | 184.6 | Zone 4 | 1984-1995 | gas-hybrid-4 | gas-hybrid-4 | elec | Vancouver | BC | -7 | 11.1 | 9.8 | 1.3 | 2825 | 7265.9 | 9.8 | Typical Replacement | 1.3 | 9.8 | 0 | base | 0 | 0 | TRUE | 2.7387 | 30.4 | 30.4 | 0 | 0 | 19.3 | 20.6 | -1.3 | 0 | 0.63487 | elec_gas-hybrid-4 | 277.7778 | 26.85 | 36.8 | TRUE | 12.8 | 1903 | 2663 | 0.10127 | 0.10809 | 0.0068202 | 0.002087 | 38.9725 | 39.04 | 10.474 | 11.52 | 35.44 | 45.53 | 42.1083 | 12.0092 | 45.3625 | 679.2047 | 183.7846 | 683.2157 | gas-hybrid-4 | 10923 | 10923 | 440.4254 | 1293.0625 | 852.6372 | 18004.3448 | 23686.5839 | 5682.239 | 6.5382 | 93.9574 | 180.2049 | 0.42667 | 6.1315 | 11.7598 | 30.4 | 196.1446 | 29161.1897 | 40807.277 | 1.5518 | 1.6563 | 0.10451 | 0.063098
Vancouver_1984-1995_elec_1 | 35 | 30 | Vancouver_1984-1995_elec_gas-hybrid-1 | base | Vancouver_1984-1995_elec | Vancouver_1984-1995_elec_base | 184.6 | Zone 4 | 1984-1995 | gas-hybrid-1 | gas-hybrid-1 | elec | Vancouver | BC | -7 | 10.5 | 10.1 | 0.4 | 2825 | 7265.9 | 10.1 | Typical Replacement | 0.4 | 10.1 | 0 | base | 0 | 0 | TRUE | 2.8952 | 30.4 | 30.4 | 0 | 0 | 19.9 | 20.3 | -0.4 | 0 | 0.65461 | elec_gas-hybrid-1 | 277.7778 | 26.85 | 36.8 | TRUE | 12.8 | 1903 | 2663 | 0.056349 | 0.10809 | 0.05174 | 0.015832 | 38.9725 | 39.04 | 10.474 | 11.52 | 35.44 | 45.53 | 42.1083 | 12.0092 | 45.3625 | 679.2047 | 183.7846 | 683.2157 | gas-hybrid-1 | 10923 | 10923 | 436.8593 | 1293.0625 | 856.2033 | 17960.1 | 23686.5839 | 5726.4839 | 6.5382 | 93.9574 | 180.2049 | 0.42667 | 6.1315 | 11.7598 | 30.4 | 196.1446 | 29161.1897 | 40807.277 | 0.86349 | 1.6563 | 0.79285 | 0.47868
Vancouver_1984-1995_elec_1 | 36 | 30 | Vancouver_1984-1995_elec_gas-hybrid-2 | base | Vancouver_1984-1995_elec | Vancouver_1984-1995_elec_base | 184.6 | Zone 4 | 1984-1995 | gas-hybrid-2 | gas-hybrid-2 | elec | Vancouver | BC | -7 | 12.1 | 9.3 | 2.8 | 2825 | 7265.9 | 9.3 | Typical Replacement | 2.8 | 9.3 | 0 | base | 0 | 0 | TRUE | 2.5124 | 30.4 | 30.4 | 0 | 0 | 18.3 | 21.1 | -2.8 | 0 | 0.60197 | elec_gas-hybrid-2 | 277.7778 | 26.85 | 36.8 | TRUE | 12.8 | 1903 | 2663 | 0.17613 | 0.10809 | -0.068045 | -0.020822 | 38.9725 | 39.04 | 10.474 | 11.52 | 35.44 | 45.53 | 42.1083 | 12.0092 | 45.3625 | 679.2047 | 183.7846 | 683.2157 | gas-hybrid-2 | 10923 | 10923 | 446.3688 | 1293.0625 | 846.6937 | 18078.0863 | 23686.5839 | 5608.4976 | 6.5382 | 93.9574 | 180.2049 | 0.42667 | 6.1315 | 11.7598 | 30.4 | 196.1446 | 29161.1897 | 40807.277 | 2.699 | 1.6563 | -1.0427 | -0.62953
Vancouver_1984-1995_elec_1 | 39 | 30 | Vancouver_1984-1995_elec_oil-high-efficiency-noAC | base | Vancouver_1984-1995_elec | Vancouver_1984-1995_elec_base | 184.6 | Zone 4 | 1984-1995 | oil-high-efficiency-noAC | oil-high-efficiency-noAC | elec | Vancouver | BC | -7 | 32.3 | 32.3 | 0 | 2825 | 7216.4 | 0.1 | Typical Replacement | 0 | 0 | 32.2 | base | 0 | 0 | TRUE | 0.94118 | 30.4 | 30.4 | 0 | 0 | -1.9 | 30.3 | 0 | -32.2 | -0.0625 | elec_oil-high-efficiency-noAC | 277.7778 | 26.85 | 36.8 | TRUE | 12.8 | 1903 | 2663 | 3.1559 | 0.10809 | -3.0478 | -0.93263 | 38.9725 | 39.04 | 10.474 | 11.52 | 35.44 | 45.53 | 42.1083 | 12.0092 | 45.3625 | 679.2047 | 183.7846 | 683.2157 | oil-high-efficiency-noAC | 9870 | 9870 | 1843.5911 | 1293.0625 | -550.5286 | 37740.7195 | 23686.5839 | -14054.1357 | 6.5382 | 93.9574 | 180.2049 | 0.42667 | 6.1315 | 11.7598 | 30.4 | 196.1446 | 29161.1897 | 40807.277 | 48.3604 | 1.6563 | -46.7041 | -28.1973
Vancouver_1984-1995_elec_1 | 37 | 30 | Vancouver_1984-1995_elec_gas-hybrid-3 | base | Vancouver_1984-1995_elec | Vancouver_1984-1995_elec_base | 184.6 | Zone 4 | 1984-1995 | gas-hybrid-3 | gas-hybrid-3 | elec | Vancouver | BC | -7 | 13.8 | 8.6 | 5.2 | 2825 | 7265.9 | 8.6 | Typical Replacement | 5.2 | 8.5 | 0 | base | 0 | 0 | TRUE | 2.2029 | 30.4 | 30.4 | 0 | 0 | 16.6 | 21.8 | -5.2 | 0 | 0.54605 | elec_gas-hybrid-3 | 277.7778 | 26.85 | 36.8 | TRUE | 12.8 | 1903 | 2663 | 0.29627 | 0.10809 | -0.18819 | -0.057585 | 38.9725 | 39.04 | 10.474 | 11.52 | 35.44 | 45.53 | 42.1083 | 12.0092 | 45.3625 | 679.2047 | 183.7846 | 683.2157 | gas-hybrid-3 | 10923 | 10923 | 460.1319 | 1293.0625 | 832.9306 | 18264.6469 | 23686.5839 | 5421.937 | 6.5382 | 93.9574 | 180.2049 | 0.42667 | 6.1315 | 11.7598 | 30.4 | 196.1446 | 29161.1897 | 40807.277 | 4.5401 | 1.6563 | -2.8837 | -1.741
Vancouver_1984-1995_gas_0 | 41 | 41 | Vancouver_1984-1995_gas_gas-furnace-ecm | gas-furnace-ecm | Vancouver_1984-1995_gas | Vancouver_1984-1995_gas_gas-furnace-ecm | 184.6 | Zone 4 | 1984-1995 | gas-furnace-ecm | gas-furnace-ecm | gas | Vancouver | BC | -7 | 32 | 32 | 0 | 2825 | 7279.8 | 0.1 | Typical Replacement | 31.9 | 0 | 0 | gas-furnace-ecm | 0 | 0 | TRUE | 0.95937 | 32 | 0.1 | 31.9 | 0 | 0 | 0 | 0 | 0 | 0 | gas_gas-furnace-ecm | 277.7778 | 26.85 | 36.8 | TRUE | 12.8 | 1903 | 2663 | 1.6303 | 1.6303 | 0 | 0 | 38.9725 | 39.04 | 10.474 | 11.52 | 35.44 | 45.53 | 42.1083 | 12.0092 | 45.3625 | 679.2047 | 183.7846 | 683.2157 | gas-furnace-ecm | 6458 | 6458 | 582.9398 | 582.9398 | 0 | 15386.5416 | 15386.5416 | 0 | 6.5382 | 93.9574 | 180.2049 | 0.42667 | 6.1315 | 11.7598 | 30.7 | 196.1446 | 29161.1897 | 40807.277 | 24.9824 | 24.9824 | 0 | 0
Vancouver_1984-1995_gas_1 | 40 | 41 | Vancouver_1984-1995_gas_base | gas-furnace-ecm | Vancouver_1984-1995_gas | Vancouver_1984-1995_gas_gas-furnace-ecm | 184.6 | Zone 4 | 1984-1995 | base | vintageGas80% | gas | Vancouver | BC | -7 | 40.6 | 40.6 | 0 | 2825 | 7283.5 | 0.6 | Typical Replacement | 40 | 0 | 0 | gas-furnace-ecm | 0 | 0 | TRUE | 0.75862 | 32 | 0.1 | 31.9 | 0 | -8.6 | -0.5 | -8.1 | 0 | -0.26875 | gas_base | 277.7778 | 26.85 | 36.8 | TRUE | 12.8 | 1903 | 2663 | 2.046 | 1.6303 | -0.41565 | -0.12719 | 38.9725 | 39.04 | 10.474 | 11.52 | 35.44 | 45.53 | 42.1083 | 12.0092 | 45.3625 | 679.2047 | 183.7846 | 683.2157 | gas | 0 | 0 | 751.1465 | 582.9398 | -168.2066 | 11521.1226 | 15386.5416 | 3865.419 | 6.5382 | 93.9574 | 180.2049 | 0.42667 | 6.1315 | 11.7598 | 30.8 | 196.1446 | 29161.1897 | 40807.277 | 31.3518 | 24.9824 | -6.3694 | -0.25495
Vancouver_1984-1995_gas_1 | 42 | 41 | Vancouver_1984-1995_gas_ASHP | gas-furnace-ecm | Vancouver_1984-1995_gas | Vancouver_1984-1995_gas_gas-furnace-ecm | 184.6 | Zone 4 | 1984-1995 | ASHP | ASHP | gas | Vancouver | BC | -7 | 10.6 | 10.3 | 0.3 | 2825 | 7329.3 | 10.6 | Typical Replacement | 0 | 10.3 | 0 | gas-furnace-ecm | 0 | 0 | TRUE | 2.8962 | 32 | 0.1 | 31.9 | 0 | 21.4 | -10.5 | 31.9 | 0 | 0.66875 | gas_ASHP | 277.7778 | 26.85 | 36.8 | TRUE | 12.8 | 1903 | 2663 | 0.037689 | 1.6303 | 1.5926 | 0.48734 | 38.9725 | 39.04 | 10.474 | 11.52 | 35.44 | 45.53 | 42.1083 | 12.0092 | 45.3625 | 679.2047 | 183.7846 | 683.2157 | ASHP | 10140 | 10140 | 450.8705 | 582.9398 | 132.0694 | 17408.8746 | 15386.5416 | -2022.333 | 6.5382 | 93.9574 | 180.2049 | 0.42667 | 6.1315 | 11.7598 | 30.7 | 196.1446 | 29161.1897 | 40807.277 | 0.57754 | 24.9824 | 24.4049 | 0.97688
Vancouver_1984-1995_gas_1 | 43 | 41 | Vancouver_1984-1995_gas_CCASHP | gas-furnace-ecm | Vancouver_1984-1995_gas | Vancouver_1984-1995_gas_gas-furnace-ecm | 184.6 | Zone 4 | 1984-1995 | CCASHP | CCASHP | gas | Vancouver | BC | -7 | 10 | 10 | 0 | 2825 | 7329.3 | 10 | Typical Replacement | 0 | 10 | 0 | gas-furnace-ecm | 0 | 0 | TRUE | 3.07 | 32 | 0.1 | 31.9 | 0 | 22 | -9.9 | 31.9 | 0 | 0.6875 | gas_CCASHP | 277.7778 | 26.85 | 36.8 | TRUE | 12.8 | 1903 | 2663 | 0.035556 | 1.6303 | 1.5947 | 0.48799 | 38.9725 | 39.04 | 10.474 | 11.52 | 35.44 | 45.53 | 42.1083 | 12.0092 | 45.3625 | 679.2047 | 183.7846 | 683.2157 | CCASHP | 17515 | 17515 | 425.3495 | 582.9398 | 157.5903 | 24372.4289 | 15386.5416 | -8985.8873 | 6.5382 | 93.9574 | 180.2049 | 0.42667 | 6.1315 | 11.7598 | 30.7 | 196.1446 | 29161.1897 | 40807.277 | 0.54485 | 24.9824 | 24.4376 | 0.97819
Vancouver_1984-1995_gas_1 | 44 | 41 | Vancouver_1984-1995_gas_GSHP | gas-furnace-ecm | Vancouver_1984-1995_gas | Vancouver_1984-1995_gas_gas-furnace-ecm | 184.6 | Zone 4 | 1984-1995 | GSHP | GSHP | gas | Vancouver | BC | -7 | 8.7 | 8.7 | 0 | 2825 | 7329.3 | 8.7 | Typical Replacement | 0 | 7.3 | 0 | gas-furnace-ecm | 0 | 0 | TRUE | 3.5402 | 32 | 0.1 | 31.9 | 0 | 23.3 | -8.6 | 31.9 | 0 | 0.72813 | gas_GSHP | 277.7778 | 26.85 | 36.8 | TRUE | 12.8 | 1903 | 2663 | 0.030933 | 1.6303 | 1.5994 | 0.48941 | 38.9725 | 39.04 | 10.474 | 11.52 | 35.44 | 45.53 | 42.1083 | 12.0092 | 45.3625 | 679.2047 | 183.7846 | 683.2157 | GSHP | 36395.12 | 36395.12 | 370.0541 | 582.9398 | 212.8858 | 42361.0831 | 15386.5416 | -26974.5415 | 6.5382 | 93.9574 | 180.2049 | 0.42667 | 6.1315 | 11.7598 | 30.8 | 196.1446 | 29161.1897 | 40807.277 | 0.47402 | 24.9824 | 24.5084 | 0.98103
Vancouver_1984-1995_gas_1 | 48 | 41 | Vancouver_1984-1995_gas_gas-hybrid-4 | gas-furnace-ecm | Vancouver_1984-1995_gas | Vancouver_1984-1995_gas_gas-furnace-ecm | 184.6 | Zone 4 | 1984-1995 | gas-hybrid-4 | gas-hybrid-4 | gas | Vancouver | BC | -7 | 11.3 | 10 | 1.3 | 2825 | 7329.3 | 10 | Typical Replacement | 1.3 | 9.9 | 0 | gas-furnace-ecm | 0 | 0 | TRUE | 2.7168 | 32 | 0.1 | 31.9 | 0 | 20.7 | -9.9 | 30.6 | 0 | 0.64687 | gas_gas-hybrid-4 | 277.7778 | 26.85 | 36.8 | TRUE | 12.8 | 1903 | 2663 | 0.10198 | 1.6303 | 1.5283 | 0.46767 | 38.9725 | 39.04 | 10.474 | 11.52 | 35.44 | 45.53 | 42.1083 | 12.0092 | 45.3625 | 679.2047 | 183.7846 | 683.2157 | gas-hybrid-4 | 10923 | 10923 | 448.9323 | 582.9398 | 134.0075 | 18141.4934 | 15386.5416 | -2754.9518 | 6.5382 | 93.9574 | 180.2049 | 0.42667 | 6.1315 | 11.7598 | 30.7 | 196.1446 | 29161.1897 | 40807.277 | 1.5627 | 24.9824 | 23.4197 | 0.93745
Vancouver_1984-1995_gas_1 | 45 | 41 | Vancouver_1984-1995_gas_gas-hybrid-1 | gas-furnace-ecm | Vancouver_1984-1995_gas | Vancouver_1984-1995_gas_gas-furnace-ecm | 184.6 | Zone 4 | 1984-1995 | gas-hybrid-1 | gas-hybrid-1 | gas | Vancouver | BC | -7 | 10.6 | 10.3 | 0.3 | 2825 | 7329.3 | 10.3 | Typical Replacement | 0.3 | 10.3 | 0 | gas-furnace-ecm | 0 | 0 | TRUE | 2.8962 | 32 | 0.1 | 31.9 | 0 | 21.4 | -10.2 | 31.6 | 0 | 0.66875 | gas_gas-hybrid-1 | 277.7778 | 26.85 | 36.8 | TRUE | 12.8 | 1903 | 2663 | 0.051951 | 1.6303 | 1.5784 | 0.48298 | 38.9725 | 39.04 | 10.474 | 11.52 | 35.44 | 45.53 | 42.1083 | 12.0092 | 45.3625 | 679.2047 | 183.7846 | 683.2157 | gas-hybrid-1 | 10923 | 10923 | 443.5522 | 582.9398 | 139.3877 | 18069.4743 | 15386.5416 | -2682.9327 | 6.5382 | 93.9574 | 180.2049 | 0.42667 | 6.1315 | 11.7598 | 30.7 | 196.1446 | 29161.1897 | 40807.277 | 0.79608 | 24.9824 | 24.1864 | 0.96813
Vancouver_1984-1995_gas_1 | 46 | 41 | Vancouver_1984-1995_gas_gas-hybrid-2 | gas-furnace-ecm | Vancouver_1984-1995_gas | Vancouver_1984-1995_gas_gas-furnace-ecm | 184.6 | Zone 4 | 1984-1995 | gas-hybrid-2 | gas-hybrid-2 | gas | Vancouver | BC | -7 | 12.3 | 9.5 | 2.8 | 2825 | 7329.3 | 9.5 | Typical Replacement | 2.8 | 9.4 | 0 | gas-furnace-ecm | 0 | 0 | TRUE | 2.4959 | 32 | 0.1 | 31.9 | 0 | 19.7 | -9.4 | 29.1 | 0 | 0.61562 | gas_gas-hybrid-2 | 277.7778 | 26.85 | 36.8 | TRUE | 12.8 | 1903 | 2663 | 0.17685 | 1.6303 | 1.4535 | 0.44476 | 38.9725 | 39.04 | 10.474 | 11.52 | 35.44 | 45.53 | 42.1083 | 12.0092 | 45.3625 | 679.2047 | 183.7846 | 683.2157 | gas-hybrid-2 | 10923 | 10923 | 454.8758 | 582.9398 | 128.064 | 18215.2348 | 15386.5416 | -2828.6932 | 6.5382 | 93.9574 | 180.2049 | 0.42667 | 6.1315 | 11.7598 | 30.7 | 196.1446 | 29161.1897 | 40807.277 | 2.7099 | 24.9824 | 22.2725 | 0.89153
Vancouver_1984-1995_gas_1 | 49 | 41 | Vancouver_1984-1995_gas_oil-high-efficiency-noAC | gas-furnace-ecm | Vancouver_1984-1995_gas | Vancouver_1984-1995_gas_gas-furnace-ecm | 184.6 | Zone 4 | 1984-1995 | oil-high-efficiency-noAC | oil-high-efficiency-noAC | gas | Vancouver | BC | -7 | 32.7 | 32.7 | 0 | 2825 | 7279.8 | 0.1 | Typical Replacement | 0 | 0 | 32.6 | gas-furnace-ecm | 0 | 0 | TRUE | 0.93884 | 32 | 0.1 | 31.9 | 0 | -0.7 | 0 | 31.9 | -32.6 | -0.021875 | gas_oil-high-efficiency-noAC | 277.7778 | 26.85 | 36.8 | TRUE | 12.8 | 1903 | 2663 | 3.1951 | 1.6303 | -1.5648 | -0.47883 | 38.9725 | 39.04 | 10.474 | 11.52 | 35.44 | 45.53 | 42.1083 | 12.0092 | 45.3625 | 679.2047 | 183.7846 | 683.2157 | oil-high-efficiency-noAC | 9870 | 9870 | 1866.44 | 582.9398 | -1283.5002 | 38086.0878 | 15386.5416 | -22699.5462 | 6.5382 | 93.9574 | 180.2049 | 0.42667 | 6.1315 | 11.7598 | 30.7 | 196.1446 | 29161.1897 | 40807.277 | 48.9611 | 24.9824 | -23.9787 | -0.95982
Vancouver_1984-1995_gas_1 | 47 | 41 | Vancouver_1984-1995_gas_gas-hybrid-3 | gas-furnace-ecm | Vancouver_1984-1995_gas | Vancouver_1984-1995_gas_gas-furnace-ecm | 184.6 | Zone 4 | 1984-1995 | gas-hybrid-3 | gas-hybrid-3 | gas | Vancouver | BC | -7 | 14 | 8.7 | 5.3 | 2825 | 7329.3 | 8.7 | Typical Replacement | 5.3 | 8.6 | 0 | gas-furnace-ecm | 0 | 0 | TRUE | 2.1929 | 32 | 0.1 | 31.9 | 0 | 18 | -8.6 | 26.6 | 0 | 0.5625 | gas_gas-hybrid-3 | 277.7778 | 26.85 | 36.8 | TRUE | 12.8 | 1903 | 2663 | 0.30174 | 1.6303 | 1.3286 | 0.40654 | 38.9725 | 39.04 | 10.474 | 11.52 | 35.44 | 45.53 | 42.1083 | 12.0092 | 45.3625 | 679.2047 | 183.7846 | 683.2157 | gas-hybrid-3 | 10923 | 10923 | 466.1995 | 582.9398 | 116.7404 | 18360.9953 | 15386.5416 | -2974.4537 | 6.5382 | 93.9574 | 180.2049 | 0.42667 | 6.1315 | 11.7598 | 30.7 | 196.1446 | 29161.1897 | 40807.277 | 4.6238 | 24.9824 | 20.3586 | 0.81492
Vancouver_1984-1995_oil_0 | 59 | 59 | Vancouver_1984-1995_oil_oil-high-efficiency-noAC | oil-high-efficiency-noAC | Vancouver_1984-1995_oil | Vancouver_1984-1995_oil_oil-high-efficiency-noAC | 184.6 | Zone 4 | 1984-1995 | oil-high-efficiency-noAC | oil-high-efficiency-noAC | oil | Vancouver | BC | -7 | 32.7 | 32.7 | 0 | 2825 | 7279.8 | 0.1 | Typical Replacement | 0 | 0 | 32.6 | oil-high-efficiency-noAC | 0 | 0 | TRUE | 0.93884 | 32.7 | 0.1 | 0 | 32.6 | 0 | 0 | 0 | 0 | 0 | oil_oil-high-efficiency-noAC | 277.7778 | 26.85 | 36.8 | TRUE | 12.8 | 1903 | 2663 | 3.1951 | 3.1951 | 0 | 0 | 38.9725 | 39.04 | 10.474 | 11.52 | 35.44 | 45.53 | 42.1083 | 12.0092 | 45.3625 | 679.2047 | 183.7846 | 683.2157 | oil-high-efficiency-noAC | 9870 | 9870 | 1866.44 | 1866.44 | 0 | 38086.0878 | 38086.0878 | 0 | 6.5382 | 93.9574 | 180.2049 | 0.42667 | 6.1315 | 11.7598 | 30.7 | 196.1446 | 29161.1897 | 40807.277 | 48.9611 | 48.9611 | 0 | 0
Vancouver_1984-1995_oil_1 | 50 | 59 | Vancouver_1984-1995_oil_base | oil-high-efficiency-noAC | Vancouver_1984-1995_oil | Vancouver_1984-1995_oil_oil-high-efficiency-noAC | 184.6 | Zone 4 | 1984-1995 | base | vintageOil74% | oil | Vancouver | BC | -7 | 39.9 | 39.9 | 0 | 2825 | 7279.8 | 0.6 | Typical Replacement | 0 | 0 | 39.3 | oil-high-efficiency-noAC | 0 | 0 | TRUE | 0.77193 | 32.7 | 0.1 | 0 | 32.6 | -7.2 | -0.5 | 0 | -6.7 | -0.22018 | oil_base | 277.7778 | 26.85 | 36.8 | TRUE | 12.8 | 1903 | 2663 | 3.8535 | 3.1951 | -0.65837 | -0.20146 | 38.9725 | 39.04 | 10.474 | 11.52 | 35.44 | 45.53 | 42.1083 | 12.0092 | 45.3625 | 679.2047 | 183.7846 | 683.2157 | oil | 0 | 0 | 2270.4268 | 1866.44 | -403.9868 | 34343.8777 | 38086.0878 | 3742.2101 | 6.5382 | 93.9574 | 180.2049 | 0.42667 | 6.1315 | 11.7598 | 30.8 | 196.1446 | 29161.1897 | 40807.277 | 59.0498 | 48.9611 | -10.0887 | -0.20606
Vancouver_1984-1995_oil_1 | 51 | 59 | Vancouver_1984-1995_oil_gas-furnace-ecm | oil-high-efficiency-noAC | Vancouver_1984-1995_oil | Vancouver_1984-1995_oil_oil-high-efficiency-noAC | 184.6 | Zone 4 | 1984-1995 | gas-furnace-ecm | gas-furnace-ecm | oil | Vancouver | BC | -7 | 32 | 32 | 0 | 2825 | 7279.8 | 0.1 | Typical Replacement | 31.9 | 0 | 0 | oil-high-efficiency-noAC | 0 | 0 | TRUE | 0.95937 | 32.7 | 0.1 | 0 | 32.6 | 0.7 | 0 | -31.9 | 32.6 | 0.021407 | oil_gas-furnace-ecm | 277.7778 | 26.85 | 36.8 | TRUE | 12.8 | 1903 | 2663 | 1.6303 | 3.1951 | 1.5648 | 0.47883 | 38.9725 | 39.04 | 10.474 | 11.52 | 35.44 | 45.53 | 42.1083 | 12.0092 | 45.3625 | 679.2047 | 183.7846 | 683.2157 | gas-furnace-ecm | 6458 | 6458 | 582.9398 | 1866.44 | 1283.5002 | 15386.5416 | 38086.0878 | 22699.5462 | 6.5382 | 93.9574 | 180.2049 | 0.42667 | 6.1315 | 11.7598 | 30.7 | 196.1446 | 29161.1897 | 40807.277 | 24.9824 | 48.9611 | 23.9787 | 0.48975
Vancouver_1984-1995_oil_1 | 52 | 59 | Vancouver_1984-1995_oil_ASHP | oil-high-efficiency-noAC | Vancouver_1984-1995_oil | Vancouver_1984-1995_oil_oil-high-efficiency-noAC | 184.6 | Zone 4 | 1984-1995 | ASHP | ASHP | oil | Vancouver | BC | -7 | 10.6 | 10.3 | 0.3 | 2825 | 7329.3 | 10.6 | Typical Replacement | 0 | 10.3 | 0 | oil-high-efficiency-noAC | 0 | 0 | TRUE | 2.8962 | 32.7 | 0.1 | 0 | 32.6 | 22.1 | -10.5 | 0 | 32.6 | 0.67584 | oil_ASHP | 277.7778 | 26.85 | 36.8 | TRUE | 12.8 | 1903 | 2663 | 0.037689 | 3.1951 | 3.1574 | 0.96617 | 38.9725 | 39.04 | 10.474 | 11.52 | 35.44 | 45.53 | 42.1083 | 12.0092 | 45.3625 | 679.2047 | 183.7846 | 683.2157 | ASHP | 10140 | 10140 | 450.8705 | 1866.44 | 1415.5695 | 17408.8746 | 38086.0878 | 20677.2132 | 6.5382 | 93.9574 | 180.2049 | 0.42667 | 6.1315 | 11.7598 | 30.7 | 196.1446 | 29161.1897 | 40807.277 | 0.57754 | 48.9611 | 48.3836 | 0.9882
Vancouver_1984-1995_oil_1 | 53 | 59 | Vancouver_1984-1995_oil_CCASHP | oil-high-efficiency-noAC | Vancouver_1984-1995_oil | Vancouver_1984-1995_oil_oil-high-efficiency-noAC | 184.6 | Zone 4 | 1984-1995 | CCASHP | CCASHP | oil | Vancouver | BC | -7 | 10 | 10 | 0 | 2825 | 7329.3 | 10 | Typical Replacement | 0 | 10 | 0 | oil-high-efficiency-noAC | 0 | 0 | TRUE | 3.07 | 32.7 | 0.1 | 0 | 32.6 | 22.7 | -9.9 | 0 | 32.6 | 0.69419 | oil_CCASHP | 277.7778 | 26.85 | 36.8 | TRUE | 12.8 | 1903 | 2663 | 0.035556 | 3.1951 | 3.1595 | 0.96682 | 38.9725 | 39.04 | 10.474 | 11.52 | 35.44 | 45.53 | 42.1083 | 12.0092 | 45.3625 | 679.2047 | 183.7846 | 683.2157 | CCASHP | 17515 | 17515 | 425.3495 | 1866.44 | 1441.0905 | 24372.4289 | 38086.0878 | 13713.6589 | 6.5382 | 93.9574 | 180.2049 | 0.42667 | 6.1315 | 11.7598 | 30.7 | 196.1446 | 29161.1897 | 40807.277 | 0.54485 | 48.9611 | 48.4163 | 0.98887
Vancouver_1984-1995_oil_1 | 54 | 59 | Vancouver_1984-1995_oil_GSHP | oil-high-efficiency-noAC | Vancouver_1984-1995_oil | Vancouver_1984-1995_oil_oil-high-efficiency-noAC | 184.6 | Zone 4 | 1984-1995 | GSHP | GSHP | oil | Vancouver | BC | -7 | 8.7 | 8.7 | 0 | 2825 | 7329.3 | 8.7 | Typical Replacement | 0 | 7.3 | 0 | oil-high-efficiency-noAC | 0 | 0 | TRUE | 3.5402 | 32.7 | 0.1 | 0 | 32.6 | 24 | -8.6 | 0 | 32.6 | 0.73394 | oil_GSHP | 277.7778 | 26.85 | 36.8 | TRUE | 12.8 | 1903 | 2663 | 0.030933 | 3.1951 | 3.1642 | 0.96824 | 38.9725 | 39.04 | 10.474 | 11.52 | 35.44 | 45.53 | 42.1083 | 12.0092 | 45.3625 | 679.2047 | 183.7846 | 683.2157 | GSHP | 36395.12 | 36395.12 | 370.0541 | 1866.44 | 1496.386 | 42361.0831 | 38086.0878 | -4274.9954 | 6.5382 | 93.9574 | 180.2049 | 0.42667 | 6.1315 | 11.7598 | 30.8 | 196.1446 | 29161.1897 | 40807.277 | 0.47402 | 48.9611 | 48.4871 | 0.99032
Vancouver_1984-1995_oil_1 | 55 | 59 | Vancouver_1984-1995_oil_gas-hybrid-1 | oil-high-efficiency-noAC | Vancouver_1984-1995_oil | Vancouver_1984-1995_oil_oil-high-efficiency-noAC | 184.6 | Zone 4 | 1984-1995 | gas-hybrid-1 | gas-hybrid-1 | oil | Vancouver | BC | -7 | 10.6 | 10.3 | 0.3 | 2825 | 7329.3 | 10.3 | Typical Replacement | 0.3 | 10.3 | 0 | oil-high-efficiency-noAC | 0 | 0 | TRUE | 2.8962 | 32.7 | 0.1 | 0 | 32.6 | 22.1 | -10.2 | -0.3 | 32.6 | 0.67584 | oil_gas-hybrid-1 | 277.7778 | 26.85 | 36.8 | TRUE | 12.8 | 1903 | 2663 | 0.051951 | 3.1951 | 3.1432 | 0.9618 | 38.9725 | 39.04 | 10.474 | 11.52 | 35.44 | 45.53 | 42.1083 | 12.0092 | 45.3625 | 679.2047 | 183.7846 | 683.2157 | gas-hybrid-1 | 10923 | 10923 | 443.5522 | 1866.44 | 1422.8878 | 18069.4743 | 38086.0878 | 20016.6134 | 6.5382 | 93.9574 | 180.2049 | 0.42667 | 6.1315 | 11.7598 | 30.7 | 196.1446 | 29161.1897 | 40807.277 | 0.79608 | 48.9611 | 48.165 | 0.98374
Vancouver_1984-1995_oil_1 | 56 | 59 | Vancouver_1984-1995_oil_gas-hybrid-2 | oil-high-efficiency-noAC | Vancouver_1984-1995_oil | Vancouver_1984-1995_oil_oil-high-efficiency-noAC | 184.6 | Zone 4 | 1984-1995 | gas-hybrid-2 | gas-hybrid-2 | oil | Vancouver | BC | -7 | 12.3 | 9.5 | 2.8 | 2825 | 7329.3 | 9.5 | Typical Replacement | 2.8 | 9.4 | 0 | oil-high-efficiency-noAC | 0 | 0 | TRUE | 2.4959 | 32.7 | 0.1 | 0 | 32.6 | 20.4 | -9.4 | -2.8 | 32.6 | 0.62385 | oil_gas-hybrid-2 | 277.7778 | 26.85 | 36.8 | TRUE | 12.8 | 1903 | 2663 | 0.17685 | 3.1951 | 3.0183 | 0.92359 | 38.9725 | 39.04 | 10.474 | 11.52 | 35.44 | 45.53 | 42.1083 | 12.0092 | 45.3625 | 679.2047 | 183.7846 | 683.2157 | gas-hybrid-2 | 10923 | 10923 | 454.8758 | 1866.44 | 1411.5642 | 18215.2348 | 38086.0878 | 19870.853 | 6.5382 | 93.9574 | 180.2049 | 0.42667 | 6.1315 | 11.7598 | 30.7 | 196.1446 | 29161.1897 | 40807.277 | 2.7099 | 48.9611 | 46.2512 | 0.94465
Vancouver_1984-1995_oil_1 | 57 | 59 | Vancouver_1984-1995_oil_gas-hybrid-3 | oil-high-efficiency-noAC | Vancouver_1984-1995_oil | Vancouver_1984-1995_oil_oil-high-efficiency-noAC | 184.6 | Zone 4 | 1984-1995 | gas-hybrid-3 | gas-hybrid-3 | oil | Vancouver | BC | -7 | 14 | 8.7 | 5.3 | 2825 | 7329.3 | 8.7 | Typical Replacement | 5.3 | 8.6 | 0 | oil-high-efficiency-noAC | 0 | 0 | TRUE | 2.1929 | 32.7 | 0.1 | 0 | 32.6 | 18.7 | -8.6 | -5.3 | 32.6 | 0.57187 | oil_gas-hybrid-3 | 277.7778 | 26.85 | 36.8 | TRUE | 12.8 | 1903 | 2663 | 0.30174 | 3.1951 | 2.8934 | 0.88537 | 38.9725 | 39.04 | 10.474 | 11.52 | 35.44 | 45.53 | 42.1083 | 12.0092 | 45.3625 | 679.2047 | 183.7846 | 683.2157 | gas-hybrid-3 | 10923 | 10923 | 466.1995 | 1866.44 | 1400.2406 | 18360.9953 | 38086.0878 | 19725.0925 | 6.5382 | 93.9574 | 180.2049 | 0.42667 | 6.1315 | 11.7598 | 30.7 | 196.1446 | 29161.1897 | 40807.277 | 4.6238 | 48.9611 | 44.3373 | 0.90556
Vancouver_1984-1995_oil_1 | 58 | 59 | Vancouver_1984-1995_oil_gas-hybrid-4 | oil-high-efficiency-noAC | Vancouver_1984-1995_oil | Vancouver_1984-1995_oil_oil-high-efficiency-noAC | 184.6 | Zone 4 | 1984-1995 | gas-hybrid-4 | gas-hybrid-4 | oil | Vancouver | BC | -7 | 11.3 | 10 | 1.3 | 2825 | 7329.3 | 10 | Typical Replacement | 1.3 | 9.9 | 0 | oil-high-efficiency-noAC | 0 | 0 | TRUE | 2.7168 | 32.7 | 0.1 | 0 | 32.6 | 21.4 | -9.9 | -1.3 | 32.6 | 0.65443 | oil_gas-hybrid-4 | 277.7778 | 26.85 | 36.8 | TRUE | 12.8 | 1903 | 2663 | 0.10198 | 3.1951 | 3.0931 | 0.9465 | 38.9725 | 39.04 | 10.474 | 11.52 | 35.44 | 45.53 | 42.1083 | 12.0092 | 45.3625 | 679.2047 | 183.7846 | 683.2157 | gas-hybrid-4 | 10923 | 10923 | 448.9323 | 1866.44 | 1417.5077 | 18141.4934 | 38086.0878 | 19944.5944 | 6.5382 | 93.9574 | 180.2049 | 0.42667 | 6.1315 | 11.7598 | 30.7 | 196.1446 | 29161.1897 | 40807.277 | 1.5627 | 48.9611 | 47.3984 | 0.96808
Vancouver_1996-2005_elec_0 | 60 | 60 | Vancouver_1996-2005_elec_base | base | Vancouver_1996-2005_elec | Vancouver_1996-2005_elec_base | 203.2 | Zone 4 | 1996-2005 | base | NBC-elec-heat | elec | Vancouver | BC | -7 | 28.1 | 28.1 | 0 | 2825 | 6873.3 | 28.1 | Typical Replacement | 0 | 0 | 0 | base | 0 | 0 | TRUE | 1 | 28.1 | 28.1 | 0 | 0 | 0 | 0 | 0 | 0 | 0 | elec_base | 277.7778 | 26.85 | 36.8 | TRUE | 12.8 | 1903 | 2663 | 0.099911 | 0.099911 | 0 | 0 | 38.9725 | 39.04 | 10.474 | 11.52 | 35.44 | 45.53 | 42.1083 | 12.0092 | 45.3625 | 679.2047 | 183.7846 | 683.2157 | elec | 2840 | 2840 | 1195.2321 | 1195.2321 | 0 | 22109.3752 | 22109.3752 | 0 | 6.5382 | 93.9574 | 180.2049 | 0.42667 | 6.1315 | 11.7598 | 28.1 | 196.1446 | 29161.1897 | 40807.277 | 1.531 | 1.531 | 0 | 0
Vancouver_1996-2005_elec_1 | 61 | 60 | Vancouver_1996-2005_elec_gas-furnace-ecm | base | Vancouver_1996-2005_elec | Vancouver_1996-2005_elec_base | 203.2 | Zone 4 | 1996-2005 | gas-furnace-ecm | gas-furnace-ecm | elec | Vancouver | BC | -7 | 29.2 | 29.2 | 0 | 2825 | 6873.3 | 0.1 | Typical Replacement | 29.2 | 0 | 0 | base | 0 | 0 | TRUE | 0.96233 | 28.1 | 28.1 | 0 | 0 | -1.1 | 28 | -29.2 | 0 | -0.039146 | elec_gas-furnace-ecm | 277.7778 | 26.85 | 36.8 | TRUE | 12.8 | 1903 | 2663 | 1.4923 | 0.099911 | -1.3924 | -0.42608 | 38.9725 | 39.04 | 10.474 | 11.52 | 35.44 | 45.53 | 42.1083 | 12.0092 | 45.3625 | 679.2047 | 183.7846 | 683.2157 | gas-furnace-ecm | 6458 | 6458 | 533.9601 | 1195.2321 | 661.272 | 14636.6384 | 22109.3752 | 7472.7368 | 6.5382 | 93.9574 | 180.2049 | 0.42667 | 6.1315 | 11.7598 | 28.1 | 196.1446 | 29161.1897 | 40807.277 | 22.8684 | 1.531 | -21.3374 | -13.9367
Vancouver_1996-2005_elec_1 | 62 | 60 | Vancouver_1996-2005_elec_ASHP | base | Vancouver_1996-2005_elec | Vancouver_1996-2005_elec_base | 203.2 | Zone 4 | 1996-2005 | ASHP | ASHP | elec | Vancouver | BC | -7 | 9.7 | 9.4 | 0.3 | 2825 | 6922.5 | 9.7 | Typical Replacement | 0 | 9.4 | 0 | base | 0 | 0 | TRUE | 2.8969 | 28.1 | 28.1 | 0 | 0 | 18.4 | 18.4 | 0 | 0 | 0.6548 | elec_ASHP | 277.7778 | 26.85 | 36.8 | TRUE | 12.8 | 1903 | 2663 | 0.034489 | 0.099911 | 0.065422 | 0.020019 | 38.9725 | 39.04 | 10.474 | 11.52 | 35.44 | 45.53 | 42.1083 | 12.0092 | 45.3625 | 679.2047 | 183.7846 | 683.2157 | ASHP | 10140 | 10140 | 412.589 | 1195.2321 | 782.6431 | 16791.706 | 22109.3752 | 5317.6692 | 6.5382 | 93.9574 | 180.2049 | 0.42667 | 6.1315 | 11.7598 | 28.1 | 196.1446 | 29161.1897 | 40807.277 | 0.5285 | 1.531 | 1.0025 | 0.6548
Vancouver_1996-2005_elec_1 | 63 | 60 | Vancouver_1996-2005_elec_CCASHP | base | Vancouver_1996-2005_elec | Vancouver_1996-2005_elec_base | 203.2 | Zone 4 | 1996-2005 | CCASHP | CCASHP | elec | Vancouver | BC | -7 | 9.2 | 9.1 | 0 | 2825 | 6922.5 | 9.2 | Typical Replacement | 0 | 9.1 | 0 | base | 0 | 0 | TRUE | 3.0543 | 28.1 | 28.1 | 0 | 0 | 18.9 | 18.9 | 0 | 0 | 0.6726 | elec_CCASHP | 277.7778 | 26.85 | 36.8 | TRUE | 12.8 | 1903 | 2663 | 0.032711 | 0.099911 | 0.0672 | 0.020563 | 38.9725 | 39.04 | 10.474 | 11.52 | 35.44 | 45.53 | 42.1083 | 12.0092 | 45.3625 | 679.2047 | 183.7846 | 683.2157 | CCASHP | 17515 | 17515 | 391.3216 | 1195.2321 | 803.9106 | 23823.8346 | 22109.3752 | -1714.4594 | 6.5382 | 93.9574 | 180.2049 | 0.42667 | 6.1315 | 11.7598 | 28.1 | 196.1446 | 29161.1897 | 40807.277 | 0.50126 | 1.531 | 1.0298 | 0.6726
Vancouver_1996-2005_elec_1 | 64 | 60 | Vancouver_1996-2005_elec_GSHP | base | Vancouver_1996-2005_elec | Vancouver_1996-2005_elec_base | 203.2 | Zone 4 | 1996-2005 | GSHP | GSHP | elec | Vancouver | BC | -7 | 7.9 | 7.9 | 0 | 2825 | 6922.5 | 7.9 | Typical Replacement | 0 | 6.7 | 0 | base | 0 | 0 | TRUE | 3.557 | 28.1 | 28.1 | 0 | 0 | 20.2 | 20.2 | 0 | 0 | 0.71886 | elec_GSHP | 277.7778 | 26.85 | 36.8 | TRUE | 12.8 | 1903 | 2663 | 0.028089 | 0.099911 | 0.071822 | 0.021978 | 38.9725 | 39.04 | 10.474 | 11.52 | 35.44 | 45.53 | 42.1083 | 12.0092 | 45.3625 | 679.2047 | 183.7846 | 683.2157 | GSHP | 36395.12 | 36395.12 | 336.0261 | 1195.2321 | 859.206 | 41812.4888 | 22109.3752 | -19703.1136 | 6.5382 | 93.9574 | 180.2049 | 0.42667 | 6.1315 | 11.7598 | 28.1 | 196.1446 | 29161.1897 | 40807.277 | 0.43043 | 1.531 | 1.1006 | 0.71886
Vancouver_1996-2005_elec_1 | 68 | 60 | Vancouver_1996-2005_elec_gas-hybrid-4 | base | Vancouver_1996-2005_elec | Vancouver_1996-2005_elec_base | 203.2 | Zone 4 | 1996-2005 | gas-hybrid-4 | gas-hybrid-4 | elec | Vancouver | BC | -7 | 10.4 | 9.1 | 1.3 | 2825 | 6922.5 | 9.1 | Typical Replacement | 1.3 | 9.1 | 0 | base | 0 | 0 | TRUE | 2.7019 | 28.1 | 28.1 | 0 | 0 | 17.7 | 19 | -1.3 | 0 | 0.62989 | elec_gas-hybrid-4 | 277.7778 | 26.85 | 36.8 | TRUE | 12.8 | 1903 | 2663 | 0.09878 | 0.099911 | 0.0011313 | 0.00034619 | 38.9725 | 39.04 | 10.474 | 11.52 | 35.44 | 45.53 | 42.1083 | 12.0092 | 45.3625 | 679.2047 | 183.7846 | 683.2157 | gas-hybrid-4 | 10923 | 10923 | 410.6509 | 1195.2321 | 784.5812 | 17524.3248 | 22109.3752 | 4585.0504 | 6.5382 | 93.9574 | 180.2049 | 0.42667 | 6.1315 | 11.7598 | 28.1 | 196.1446 | 29161.1897 | 40807.277 | 1.5137 | 1.531 | 0.017336 | 0.011323
Vancouver_1996-2005_elec_1 | 65 | 60 | Vancouver_1996-2005_elec_gas-hybrid-1 | base | Vancouver_1996-2005_elec | Vancouver_1996-2005_elec_base | 203.2 | Zone 4 | 1996-2005 | gas-hybrid-1 | gas-hybrid-1 | elec | Vancouver | BC | -7 | 9.8 | 9.5 | 0.3 | 2825 | 6922.5 | 9.5 | Typical Replacement | 0.3 | 9.4 | 0 | base | 0 | 0 | TRUE | 2.8673 | 28.1 | 28.1 | 0 | 0 | 18.3 | 18.6 | -0.3 | 0 | 0.65125 | elec_gas-hybrid-1 | 277.7778 | 26.85 | 36.8 | TRUE | 12.8 | 1903 | 2663 | 0.049106 | 0.099911 | 0.050805 | 0.015546 | 38.9725 | 39.04 | 10.474 | 11.52 | 35.44 | 45.53 | 42.1083 | 12.0092 | 45.3625 | 679.2047 | 183.7846 | 683.2157 | gas-hybrid-1 | 10923 | 10923 | 409.5242 | 1195.2321 | 785.7079 | 17520.88 | 22109.3752 | 4588.4952 | 6.5382 | 93.9574 | 180.2049 | 0.42667 | 6.1315 | 11.7598 | 28.1 | 196.1446 | 29161.1897 | 40807.277 | 0.7525 | 1.531 | 0.77852 | 0.5085
Vancouver_1996-2005_elec_1 | 66 | 60 | Vancouver_1996-2005_elec_gas-hybrid-2 | base | Vancouver_1996-2005_elec | Vancouver_1996-2005_elec_base | 203.2 | Zone 4 | 1996-2005 | gas-hybrid-2 | gas-hybrid-2 | elec | Vancouver | BC | -7 | 11.3 | 8.7 | 2.6 | 2825 | 6922.5 | 8.7 | Typical Replacement | 2.6 | 8.6 | 0 | base | 0 | 0 | TRUE | 2.4867 | 28.1 | 28.1 | 0 | 0 | 16.8 | 19.4 | -2.6 | 0 | 0.59786 | elec_gas-hybrid-2 | 277.7778 | 26.85 | 36.8 | TRUE | 12.8 | 1903 | 2663 | 0.16378 | 0.099911 | -0.063871 | -0.019544 | 38.9725 | 39.04 | 10.474 | 11.52 | 35.44 | 45.53 | 42.1083 | 12.0092 | 45.3625 | 679.2047 | 183.7846 | 683.2157 | gas-hybrid-2 | 10923 | 10923 | 417.2197 | 1195.2321 | 778.0124 | 17611.0921 | 22109.3752 | 4498.2831 | 6.5382 | 93.9574 | 180.2049 | 0.42667 | 6.1315 | 11.7598 | 28.1 | 196.1446 | 29161.1897 | 40807.277 | 2.5098 | 1.531 | -0.97874 | -0.63927
Vancouver_1996-2005_elec_1 | 69 | 60 | Vancouver_1996-2005_elec_oil-high-efficiency-noAC | base | Vancouver_1996-2005_elec | Vancouver_1996-2005_elec_base | 203.2 | Zone 4 | 1996-2005 | oil-high-efficiency-noAC | oil-high-efficiency-noAC | elec | Vancouver | BC | -7 | 29.9 | 29.9 | 0 | 2825 | 6873.3 | 0.1 | Typical Replacement | 0 | 0 | 29.8 | base | 0 | 0 | TRUE | 0.9398 | 28.1 | 28.1 | 0 | 0 | -1.8 | 28 | 0 | -29.8 | -0.064057 | elec_oil-high-efficiency-noAC | 277.7778 | 26.85 | 36.8 | TRUE | 12.8 | 1903 | 2663 | 2.9207 | 0.099911 | -2.8208 | -0.86316 | 38.9725 | 39.04 | 10.474 | 11.52 | 35.44 | 45.53 | 42.1083 | 12.0092 | 45.3625 | 679.2047 | 183.7846 | 683.2157 | oil-high-efficiency-noAC | 9870 | 9870 | 1706.4976 | 1195.2321 | -511.2655 | 35668.5099 | 22109.3752 | -13559.1347 | 6.5382 | 93.9574 | 180.2049 | 0.42667 | 6.1315 | 11.7598 | 28.1 | 196.1446 | 29161.1897 | 40807.277 | 44.7563 | 1.531 | -43.2253 | -28.2331
Vancouver_1996-2005_elec_1 | 67 | 60 | Vancouver_1996-2005_elec_gas-hybrid-3 | base | Vancouver_1996-2005_elec | Vancouver_1996-2005_elec_base | 203.2 | Zone 4 | 1996-2005 | gas-hybrid-3 | gas-hybrid-3 | elec | Vancouver | BC | -7 | 12.9 | 7.9 | 4.9 | 2825 | 6922.5 | 7.9 | Typical Replacement | 4.9 | 7.9 | 0 | base | 0 | 0 | TRUE | 2.1783 | 28.1 | 28.1 | 0 | 0 | 15.2 | 20.2 | -4.9 | 0 | 0.54093 | elec_gas-hybrid-3 | 277.7778 | 26.85 | 36.8 | TRUE | 12.8 | 1903 | 2663 | 0.27846 | 0.099911 | -0.17855 | -0.054635 | 38.9725 | 39.04 | 10.474 | 11.52 | 35.44 | 45.53 | 42.1083 | 12.0092 | 45.3625 | 679.2047 | 183.7846 | 683.2157 | gas-hybrid-3 | 10923 | 10923 | 424.9152 | 1195.2321 | 770.3169 | 17701.3043 | 22109.3752 | 4408.071 | 6.5382 | 93.9574 | 180.2049 | 0.42667 | 6.1315 | 11.7598 | 28.1 | 196.1446 | 29161.1897 | 40807.277 | 4.267 | 1.531 | -2.736 | -1.787
Vancouver_1996-2005_gas_0 | 71 | 71 | Vancouver_1996-2005_gas_gas-furnace-ecm | gas-furnace-ecm | Vancouver_1996-2005_gas | Vancouver_1996-2005_gas_gas-furnace-ecm | 203.2 | Zone 4 | 1996-2005 | gas-furnace-ecm | gas-furnace-ecm | gas | Vancouver | BC | -7 | 29.2 | 29.2 | 0 | 2825 | 6873.3 | 0.1 | Typical Replacement | 29.2 | 0 | 0 | gas-furnace-ecm | 0 | 0 | TRUE | 0.96233 | 29.2 | 0.1 | 29.2 | 0 | 0 | 0 | 0 | 0 | 0 | gas_gas-furnace-ecm | 277.7778 | 26.85 | 36.8 | TRUE | 12.8 | 1903 | 2663 | 1.4923 | 1.4923 | 0 | 0 | 38.9725 | 39.04 | 10.474 | 11.52 | 35.44 | 45.53 | 42.1083 | 12.0092 | 45.3625 | 679.2047 | 183.7846 | 683.2157 | gas-furnace-ecm | 6458 | 6458 | 533.9601 | 533.9601 | 0 | 14636.6384 | 14636.6384 | 0 | 6.5382 | 93.9574 | 180.2049 | 0.42667 | 6.1315 | 11.7598 | 28.1 | 196.1446 | 29161.1897 | 40807.277 | 22.8684 | 22.8684 | 0 | 0
Vancouver_1996-2005_gas_1 | 70 | 71 | Vancouver_1996-2005_gas_base | gas-furnace-ecm | Vancouver_1996-2005_gas | Vancouver_1996-2005_gas_gas-furnace-ecm | 203.2 | Zone 4 | 1996-2005 | base | vintageGas87% | gas | Vancouver | BC | -7 | 30.9 | 30.9 | 0 | 2825 | 6873.3 | 0.5 | Typical Replacement | 30.4 | 0 | 0 | gas-furnace-ecm | 0 | 0 | TRUE | 0.90939 | 29.2 | 0.1 | 29.2 | 0 | -1.7 | -0.4 | -1.2 | 0 | -0.058219 | gas_base | 277.7778 | 26.85 | 36.8 | TRUE | 12.8 | 1903 | 2663 | 1.5551 | 1.4923 | -0.062737 | -0.019197 | 38.9725 | 39.04 | 10.474 | 11.52 | 35.44 | 45.53 | 42.1083 | 12.0092 | 45.3625 | 679.2047 | 183.7846 | 683.2157 | gas | 0 | 0 | 572.7429 | 533.9601 | -38.7827 | 8786.2259 | 14636.6384 | 5850.4125 | 6.5382 | 93.9574 | 180.2049 | 0.42667 | 6.1315 | 11.7598 | 28.1 | 196.1446 | 29161.1897 | 40807.277 | 23.8298 | 22.8684 | -0.96137 | -0.042039
Vancouver_1996-2005_gas_1 | 72 | 71 | Vancouver_1996-2005_gas_ASHP | gas-furnace-ecm | Vancouver_1996-2005_gas | Vancouver_1996-2005_gas_gas-furnace-ecm | 203.2 | Zone 4 | 1996-2005 | ASHP | ASHP | gas | Vancouver | BC | -7 | 9.7 | 9.4 | 0.3 | 2825 | 6922.5 | 9.7 | Typical Replacement | 0 | 9.4 | 0 | gas-furnace-ecm | 0 | 0 | TRUE | 2.8969 | 29.2 | 0.1 | 29.2 | 0 | 19.5 | -9.6 | 29.2 | 0 | 0.66781 | gas_ASHP | 277.7778 | 26.85 | 36.8 | TRUE | 12.8 | 1903 | 2663 | 0.034489 | 1.4923 | 1.4579 | 0.4461 | 38.9725 | 39.04 | 10.474 | 11.52 | 35.44 | 45.53 | 42.1083 | 12.0092 | 45.3625 | 679.2047 | 183.7846 | 683.2157 | ASHP | 10140 | 10140 | 412.589 | 533.9601 | 121.3711 | 16791.706 | 14636.6384 | -2155.0676 | 6.5382 | 93.9574 | 180.2049 | 0.42667 | 6.1315 | 11.7598 | 28.1 | 196.1446 | 29161.1897 | 40807.277 | 0.5285 | 22.8684 | 22.3399 | 0.97689
Vancouver_1996-2005_gas_1 | 73 | 71 | Vancouver_1996-2005_gas_CCASHP | gas-furnace-ecm | Vancouver_1996-2005_gas | Vancouver_1996-2005_gas_gas-furnace-ecm | 203.2 | Zone 4 | 1996-2005 | CCASHP | CCASHP | gas | Vancouver | BC | -7 | 9.2 | 9.1 | 0 | 2825 | 6922.5 | 9.2 | Typical Replacement | 0 | 9.1 | 0 | gas-furnace-ecm | 0 | 0 | TRUE | 3.0543 | 29.2 | 0.1 | 29.2 | 0 | 20 | -9.1 | 29.2 | 0 | 0.68493 | gas_CCASHP | 277.7778 | 26.85 | 36.8 | TRUE | 12.8 | 1903 | 2663 | 0.032711 | 1.4923 | 1.4596 | 0.44665 | 38.9725 | 39.04 | 10.474 | 11.52 | 35.44 | 45.53 | 42.1083 | 12.0092 | 45.3625 | 679.2047 | 183.7846 | 683.2157 | CCASHP | 17515 | 17515 | 391.3216 | 533.9601 | 142.6386 | 23823.8346 | 14636.6384 | -9187.1962 | 6.5382 | 93.9574 | 180.2049 | 0.42667 | 6.1315 | 11.7598 | 28.1 | 196.1446 | 29161.1897 | 40807.277 | 0.50126 | 22.8684 | 22.3671 | 0.97808
Vancouver_1996-2005_gas_1 | 74 | 71 | Vancouver_1996-2005_gas_GSHP | gas-furnace-ecm | Vancouver_1996-2005_gas | Vancouver_1996-2005_gas_gas-furnace-ecm | 203.2 | Zone 4 | 1996-2005 | GSHP | GSHP | gas | Vancouver | BC | -7 | 7.9 | 7.9 | 0 | 2825 | 6922.5 | 7.9 | Typical Replacement | 0 | 6.7 | 0 | gas-furnace-ecm | 0 | 0 | TRUE | 3.557 | 29.2 | 0.1 | 29.2 | 0 | 21.3 | -7.8 | 29.2 | 0 | 0.72945 | gas_GSHP | 277.7778 | 26.85 | 36.8 | TRUE | 12.8 | 1903 | 2663 | 0.028089 | 1.4923 | 1.4643 | 0.44806 | 38.9725 | 39.04 | 10.474 | 11.52 | 35.44 | 45.53 | 42.1083 | 12.0092 | 45.3625 | 679.2047 | 183.7846 | 683.2157 | GSHP | 36395.12 | 36395.12 | 336.0261 | 533.9601 | 197.934 | 41812.4888 | 14636.6384 | -27175.8504 | 6.5382 | 93.9574 | 180.2049 | 0.42667 | 6.1315 | 11.7598 | 28.1 | 196.1446 | 29161.1897 | 40807.277 | 0.43043 | 22.8684 | 22.438 | 0.98118
Vancouver_1996-2005_gas_1 | 78 | 71 | Vancouver_1996-2005_gas_gas-hybrid-4 | gas-furnace-ecm | Vancouver_1996-2005_gas | Vancouver_1996-2005_gas_gas-furnace-ecm | 203.2 | Zone 4 | 1996-2005 | gas-hybrid-4 | gas-hybrid-4 | gas | Vancouver | BC | -7 | 10.4 | 9.1 | 1.3 | 2825 | 6922.5 | 9.1 | Typical Replacement | 1.3 | 9.1 | 0 | gas-furnace-ecm | 0 | 0 | TRUE | 2.7019 | 29.2 | 0.1 | 29.2 | 0 | 18.8 | -9 | 27.9 | 0 | 0.64384 | gas_gas-hybrid-4 | 277.7778 | 26.85 | 36.8 | TRUE | 12.8 | 1903 | 2663 | 0.09878 | 1.4923 | 1.3936 | 0.42643 | 38.9725 | 39.04 | 10.474 | 11.52 | 35.44 | 45.53 | 42.1083 | 12.0092 | 45.3625 | 679.2047 | 183.7846 | 683.2157 | gas-hybrid-4 | 10923 | 10923 | 410.6509 | 533.9601 | 123.3092 | 17524.3248 | 14636.6384 | -2887.6864 | 6.5382 | 93.9574 | 180.2049 | 0.42667 | 6.1315 | 11.7598 | 28.1 | 196.1446 | 29161.1897 | 40807.277 | 1.5137 | 22.8684 | 21.3547 | 0.93381
Vancouver_1996-2005_gas_1 | 76 | 71 | Vancouver_1996-2005_gas_gas-hybrid-2 | gas-furnace-ecm | Vancouver_1996-2005_gas | Vancouver_1996-2005_gas_gas-furnace-ecm | 203.2 | Zone 4 | 1996-2005 | gas-hybrid-2 | gas-hybrid-2 | gas | Vancouver | BC | -7 | 11.3 | 8.7 | 2.6 | 2825 | 6922.5 | 8.7 | Typical Replacement | 2.6 | 8.6 | 0 | gas-furnace-ecm | 0 | 0 | TRUE | 2.4867 | 29.2 | 0.1 | 29.2 | 0 | 17.9 | -8.6 | 26.6 | 0 | 0.61301 | gas_gas-hybrid-2 | 277.7778 | 26.85 | 36.8 | TRUE | 12.8 | 1903 | 2663 | 0.16378 | 1.4923 | 1.3286 | 0.40654 | 38.9725 | 39.04 | 10.474 | 11.52 | 35.44 | 45.53 | 42.1083 | 12.0092 | 45.3625 | 679.2047 | 183.7846 | 683.2157 | gas-hybrid-2 | 10923 | 10923 | 417.2197 | 533.9601 | 116.7404 | 17611.0921 | 14636.6384 | -2974.4537 | 6.5382 | 93.9574 | 180.2049 | 0.42667 | 6.1315 | 11.7598 | 28.1 | 196.1446 | 29161.1897 | 40807.277 | 2.5098 | 22.8684 | 20.3586 | 0.89025
Vancouver_1996-2005_gas_1 | 75 | 71 | Vancouver_1996-2005_gas_gas-hybrid-1 | gas-furnace-ecm | Vancouver_1996-2005_gas | Vancouver_1996-2005_gas_gas-furnace-ecm | 203.2 | Zone 4 | 1996-2005 | gas-hybrid-1 | gas-hybrid-1 | gas | Vancouver | BC | -7 | 9.8 | 9.5 | 0.3 | 2825 | 6922.5 | 9.5 | Typical Replacement | 0.3 | 9.4 | 0 | gas-furnace-ecm | 0 | 0 | TRUE | 2.8673 | 29.2 | 0.1 | 29.2 | 0 | 19.4 | -9.4 | 28.9 | 0 | 0.66438 | gas_gas-hybrid-1 | 277.7778 | 26.85 | 36.8 | TRUE | 12.8 | 1903 | 2663 | 0.049106 | 1.4923 | 1.4432 | 0.44163 | 38.9725 | 39.04 | 10.474 | 11.52 | 35.44 | 45.53 | 42.1083 | 12.0092 | 45.3625 | 679.2047 | 183.7846 | 683.2157 | gas-hybrid-1 | 10923 | 10923 | 409.5242 | 533.9601 | 124.4359 | 17520.88 | 14636.6384 | -2884.2416 | 6.5382 | 93.9574 | 180.2049 | 0.42667 | 6.1315 | 11.7598 | 28.1 | 196.1446 | 29161.1897 | 40807.277 | 0.7525 | 22.8684 | 22.1159 | 0.96709
Vancouver_1996-2005_gas_1 | 79 | 71 | Vancouver_1996-2005_gas_oil-high-efficiency-noAC | gas-furnace-ecm | Vancouver_1996-2005_gas | Vancouver_1996-2005_gas_gas-furnace-ecm | 203.2 | Zone 4 | 1996-2005 | oil-high-efficiency-noAC | oil-high-efficiency-noAC | gas | Vancouver | BC | -7 | 29.9 | 29.9 | 0 | 2825 | 6873.3 | 0.1 | Typical Replacement | 0 | 0 | 29.8 | gas-furnace-ecm | 0 | 0 | TRUE | 0.9398 | 29.2 | 0.1 | 29.2 | 0 | -0.7 | 0 | 29.2 | -29.8 | -0.023973 | gas_oil-high-efficiency-noAC | 277.7778 | 26.85 | 36.8 | TRUE | 12.8 | 1903 | 2663 | 2.9207 | 1.4923 | -1.4284 | -0.43708 | 38.9725 | 39.04 | 10.474 | 11.52 | 35.44 | 45.53 | 42.1083 | 12.0092 | 45.3625 | 679.2047 | 183.7846 | 683.2157 | oil-high-efficiency-noAC | 9870 | 9870 | 1706.4976 | 533.9601 | -1172.5375 | 35668.5099 | 14636.6384 | -21031.8715 | 6.5382 | 93.9574 | 180.2049 | 0.42667 | 6.1315 | 11.7598 | 28.1 | 196.1446 | 29161.1897 | 40807.277 | 44.7563 | 22.8684 | -21.8879 | -0.95713
Vancouver_1996-2005_gas_1 | 77 | 71 | Vancouver_1996-2005_gas_gas-hybrid-3 | gas-furnace-ecm | Vancouver_1996-2005_gas | Vancouver_1996-2005_gas_gas-furnace-ecm | 203.2 | Zone 4 | 1996-2005 | gas-hybrid-3 | gas-hybrid-3 | gas | Vancouver | BC | -7 | 12.9 | 7.9 | 4.9 | 2825 | 6922.5 | 7.9 | Typical Replacement | 4.9 | 7.9 | 0 | gas-furnace-ecm | 0 | 0 | TRUE | 2.1783 | 29.2 | 0.1 | 29.2 | 0 | 16.3 | -7.8 | 24.3 | 0 | 0.55822 | gas_gas-hybrid-3 | 277.7778 | 26.85 | 36.8 | TRUE | 12.8 | 1903 | 2663 | 0.27846 | 1.4923 | 1.2139 | 0.37145 | 38.9725 | 39.04 | 10.474 | 11.52 | 35.44 | 45.53 | 42.1083 | 12.0092 | 45.3625 | 679.2047 | 183.7846 | 683.2157 | gas-hybrid-3 | 10923 | 10923 | 424.9152 | 533.9601 | 109.0449 | 17701.3043 | 14636.6384 | -3064.6658 | 6.5382 | 93.9574 | 180.2049 | 0.42667 | 6.1315 | 11.7598 | 28.1 | 196.1446 | 29161.1897 | 40807.277 | 4.267 | 22.8684 | 18.6014 | 0.81341
Vancouver_1996-2005_oil_0 | 89 | 89 | Vancouver_1996-2005_oil_oil-high-efficiency-noAC | oil-high-efficiency-noAC | Vancouver_1996-2005_oil | Vancouver_1996-2005_oil_oil-high-efficiency-noAC | 203.2 | Zone 4 | 1996-2005 | oil-high-efficiency-noAC | oil-high-efficiency-noAC | oil | Vancouver | BC | -7 | 29.9 | 29.9 | 0 | 2825 | 6873.3 | 0.1 | Typical Replacement | 0 | 0 | 29.8 | oil-high-efficiency-noAC | 0 | 0 | TRUE | 0.9398 | 29.9 | 0.1 | 0 | 29.8 | 0 | 0 | 0 | 0 | 0 | oil_oil-high-efficiency-noAC | 277.7778 | 26.85 | 36.8 | TRUE | 12.8 | 1903 | 2663 | 2.9207 | 2.9207 | 0 | 0 | 38.9725 | 39.04 | 10.474 | 11.52 | 35.44 | 45.53 | 42.1083 | 12.0092 | 45.3625 | 679.2047 | 183.7846 | 683.2157 | oil-high-efficiency-noAC | 9870 | 9870 | 1706.4976 | 1706.4976 | 0 | 35668.5099 | 35668.5099 | 0 | 6.5382 | 93.9574 | 180.2049 | 0.42667 | 6.1315 | 11.7598 | 28.1 | 196.1446 | 29161.1897 | 40807.277 | 44.7563 | 44.7563 | 0 | 0
Vancouver_1996-2005_oil_1 | 80 | 89 | Vancouver_1996-2005_oil_base | oil-high-efficiency-noAC | Vancouver_1996-2005_oil | Vancouver_1996-2005_oil_oil-high-efficiency-noAC | 203.2 | Zone 4 | 1996-2005 | base | vintageOil83% | oil | Vancouver | BC | -7 | 34.9 | 34.9 | 0 | 2825 | 6873.3 | 0.5 | Typical Replacement | 0 | 0 | 34.4 | oil-high-efficiency-noAC | 0 | 0 | TRUE | 0.80516 | 29.9 | 0.1 | 0 | 29.8 | -5 | -0.4 | 0 | -4.6 | -0.16722 | oil_base | 277.7778 | 26.85 | 36.8 | TRUE | 12.8 | 1903 | 2663 | 3.3729 | 2.9207 | -0.45221 | -0.13838 | 38.9725 | 39.04 | 10.474 | 11.52 | 35.44 | 45.53 | 42.1083 | 12.0092 | 45.3625 | 679.2047 | 183.7846 | 683.2157 | oil | 0 | 0 | 1986.2741 | 1706.4976 | -279.7765 | 30044.5421 | 35668.5099 | 5623.9678 | 6.5382 | 93.9574 | 180.2049 | 0.42667 | 6.1315 | 11.7598 | 28.1 | 196.1446 | 29161.1897 | 40807.277 | 51.686 | 44.7563 | -6.9296 | -0.15483
Vancouver_1996-2005_oil_1 | 81 | 89 | Vancouver_1996-2005_oil_gas-furnace-ecm | oil-high-efficiency-noAC | Vancouver_1996-2005_oil | Vancouver_1996-2005_oil_oil-high-efficiency-noAC | 203.2 | Zone 4 | 1996-2005 | gas-furnace-ecm | gas-furnace-ecm | oil | Vancouver | BC | -7 | 29.2 | 29.2 | 0 | 2825 | 6873.3 | 0.1 | Typical Replacement | 29.2 | 0 | 0 | oil-high-efficiency-noAC | 0 | 0 | TRUE | 0.96233 | 29.9 | 0.1 | 0 | 29.8 | 0.7 | 0 | -29.2 | 29.8 | 0.023411 | oil_gas-furnace-ecm | 277.7778 | 26.85 | 36.8 | TRUE | 12.8 | 1903 | 2663 | 1.4923 | 2.9207 | 1.4284 | 0.43708 | 38.9725 | 39.04 | 10.474 | 11.52 | 35.44 | 45.53 | 42.1083 | 12.0092 | 45.3625 | 679.2047 | 183.7846 | 683.2157 | gas-furnace-ecm | 6458 | 6458 | 533.9601 | 1706.4976 | 1172.5375 | 14636.6384 | 35668.5099 | 21031.8715 | 6.5382 | 93.9574 | 180.2049 | 0.42667 | 6.1315 | 11.7598 | 28.1 | 196.1446 | 29161.1897 | 40807.277 | 22.8684 | 44.7563 | 21.8879 | 0.48905
Vancouver_1996-2005_oil_1 | 82 | 89 | Vancouver_1996-2005_oil_ASHP | oil-high-efficiency-noAC | Vancouver_1996-2005_oil | Vancouver_1996-2005_oil_oil-high-efficiency-noAC | 203.2 | Zone 4 | 1996-2005 | ASHP | ASHP | oil | Vancouver | BC | -7 | 9.7 | 9.4 | 0.3 | 2825 | 6922.5 | 9.7 | Typical Replacement | 0 | 9.4 | 0 | oil-high-efficiency-noAC | 0 | 0 | TRUE | 2.8969 | 29.9 | 0.1 | 0 | 29.8 | 20.2 | -9.6 | 0 | 29.8 | 0.67559 | oil_ASHP | 277.7778 | 26.85 | 36.8 | TRUE | 12.8 | 1903 | 2663 | 0.034489 | 2.9207 | 2.8862 | 0.88318 | 38.9725 | 39.04 | 10.474 | 11.52 | 35.44 | 45.53 | 42.1083 | 12.0092 | 45.3625 | 679.2047 | 183.7846 | 683.2157 | ASHP | 10140 | 10140 | 412.589 | 1706.4976 | 1293.9086 | 16791.706 | 35668.5099 | 18876.8039 | 6.5382 | 93.9574 | 180.2049 | 0.42667 | 6.1315 | 11.7598 | 28.1 | 196.1446 | 29161.1897 | 40807.277 | 0.5285 | 44.7563 | 44.2278 | 0.98819
Vancouver_1996-2005_oil_1 | 83 | 89 | Vancouver_1996-2005_oil_CCASHP | oil-high-efficiency-noAC | Vancouver_1996-2005_oil | Vancouver_1996-2005_oil_oil-high-efficiency-noAC | 203.2 | Zone 4 | 1996-2005 | CCASHP | CCASHP | oil | Vancouver | BC | -7 | 9.2 | 9.1 | 0 | 2825 | 6922.5 | 9.2 | Typical Replacement | 0 | 9.1 | 0 | oil-high-efficiency-noAC | 0 | 0 | TRUE | 3.0543 | 29.9 | 0.1 | 0 | 29.8 | 20.7 | -9.1 | 0 | 29.8 | 0.69231 | oil_CCASHP | 277.7778 | 26.85 | 36.8 | TRUE | 12.8 | 1903 | 2663 | 0.032711 | 2.9207 | 2.888 | 0.88373 | 38.9725 | 39.04 | 10.474 | 11.52 | 35.44 | 45.53 | 42.1083 | 12.0092 | 45.3625 | 679.2047 | 183.7846 | 683.2157 | CCASHP | 17515 | 17515 | 391.3216 | 1706.4976 | 1315.1761 | 23823.8346 | 35668.5099 | 11844.6754 | 6.5382 | 93.9574 | 180.2049 | 0.42667 | 6.1315 | 11.7598 | 28.1 | 196.1446 | 29161.1897 | 40807.277 | 0.50126 | 44.7563 | 44.2551 | 0.9888
Vancouver_1996-2005_oil_1 | 84 | 89 | Vancouver_1996-2005_oil_GSHP | oil-high-efficiency-noAC | Vancouver_1996-2005_oil | Vancouver_1996-2005_oil_oil-high-efficiency-noAC | 203.2 | Zone 4 | 1996-2005 | GSHP | GSHP | oil | Vancouver | BC | -7 | 7.9 | 7.9 | 0 | 2825 | 6922.5 | 7.9 | Typical Replacement | 0 | 6.7 | 0 | oil-high-efficiency-noAC | 0 | 0 | TRUE | 3.557 | 29.9 | 0.1 | 0 | 29.8 | 22 | -7.8 | 0 | 29.8 | 0.73579 | oil_GSHP | 277.7778 | 26.85 | 36.8 | TRUE | 12.8 | 1903 | 2663 | 0.028089 | 2.9207 | 2.8926 | 0.88514 | 38.9725 | 39.04 | 10.474 | 11.52 | 35.44 | 45.53 | 42.1083 | 12.0092 | 45.3625 | 679.2047 | 183.7846 | 683.2157 | GSHP | 36395.12 | 36395.12 | 336.0261 | 1706.4976 | 1370.4715 | 41812.4888 | 35668.5099 | -6143.9789 | 6.5382 | 93.9574 | 180.2049 | 0.42667 | 6.1315 | 11.7598 | 28.1 | 196.1446 | 29161.1897 | 40807.277 | 0.43043 | 44.7563 | 44.3259 | 0.99038
Vancouver_1996-2005_oil_1 | 85 | 89 | Vancouver_1996-2005_oil_gas-hybrid-1 | oil-high-efficiency-noAC | Vancouver_1996-2005_oil | Vancouver_1996-2005_oil_oil-high-efficiency-noAC | 203.2 | Zone 4 | 1996-2005 | gas-hybrid-1 | gas-hybrid-1 | oil | Vancouver | BC | -7 | 9.8 | 9.5 | 0.3 | 2825 | 6922.5 | 9.5 | Typical Replacement | 0.3 | 9.4 | 0 | oil-high-efficiency-noAC | 0 | 0 | TRUE | 2.8673 | 29.9 | 0.1 | 0 | 29.8 | 20.1 | -9.4 | -0.3 | 29.8 | 0.67224 | oil_gas-hybrid-1 | 277.7778 | 26.85 | 36.8 | TRUE | 12.8 | 1903 | 2663 | 0.049106 | 2.9207 | 2.8716 | 0.87871 | 38.9725 | 39.04 | 10.474 | 11.52 | 35.44 | 45.53 | 42.1083 | 12.0092 | 45.3625 | 679.2047 | 183.7846 | 683.2157 | gas-hybrid-1 | 10923 | 10923 | 409.5242 | 1706.4976 | 1296.9734 | 17520.88 | 35668.5099 | 18147.6299 | 6.5382 | 93.9574 | 180.2049 | 0.42667 | 6.1315 | 11.7598 | 28.1 | 196.1446 | 29161.1897 | 40807.277 | 0.7525 | 44.7563 | 44.0038 | 0.98319
Vancouver_1996-2005_oil_1 | 86 | 89 | Vancouver_1996-2005_oil_gas-hybrid-2 | oil-high-efficiency-noAC | Vancouver_1996-2005_oil | Vancouver_1996-2005_oil_oil-high-efficiency-noAC | 203.2 | Zone 4 | 1996-2005 | gas-hybrid-2 | gas-hybrid-2 | oil | Vancouver | BC | -7 | 11.3 | 8.7 | 2.6 | 2825 | 6922.5 | 8.7 | Typical Replacement | 2.6 | 8.6 | 0 | oil-high-efficiency-noAC | 0 | 0 | TRUE | 2.4867 | 29.9 | 0.1 | 0 | 29.8 | 18.6 | -8.6 | -2.6 | 29.8 | 0.62207 | oil_gas-hybrid-2 | 277.7778 | 26.85 | 36.8 | TRUE | 12.8 | 1903 | 2663 | 0.16378 | 2.9207 | 2.7569 | 0.84362 | 38.9725 | 39.04 | 10.474 | 11.52 | 35.44 | 45.53 | 42.1083 | 12.0092 | 45.3625 | 679.2047 | 183.7846 | 683.2157 | gas-hybrid-2 | 10923 | 10923 | 417.2197 | 1706.4976 | 1289.2779 | 17611.0921 | 35668.5099 | 18057.4178 | 6.5382 | 93.9574 | 180.2049 | 0.42667 | 6.1315 | 11.7598 | 28.1 | 196.1446 | 29161.1897 | 40807.277 | 2.5098 | 44.7563 | 42.2466 | 0.94392
Vancouver_1996-2005_oil_1 | 87 | 89 | Vancouver_1996-2005_oil_gas-hybrid-3 | oil-high-efficiency-noAC | Vancouver_1996-2005_oil | Vancouver_1996-2005_oil_oil-high-efficiency-noAC | 203.2 | Zone 4 | 1996-2005 | gas-hybrid-3 | gas-hybrid-3 | oil | Vancouver | BC | -7 | 12.9 | 7.9 | 4.9 | 2825 | 6922.5 | 7.9 | Typical Replacement | 4.9 | 7.9 | 0 | oil-high-efficiency-noAC | 0 | 0 | TRUE | 2.1783 | 29.9 | 0.1 | 0 | 29.8 | 17 | -7.8 | -4.9 | 29.8 | 0.56856 | oil_gas-hybrid-3 | 277.7778 | 26.85 | 36.8 | TRUE | 12.8 | 1903 | 2663 | 0.27846 | 2.9207 | 2.6423 | 0.80853 | 38.9725 | 39.04 | 10.474 | 11.52 | 35.44 | 45.53 | 42.1083 | 12.0092 | 45.3625 | 679.2047 | 183.7846 | 683.2157 | gas-hybrid-3 | 10923 | 10923 | 424.9152 | 1706.4976 | 1281.5824 | 17701.3043 | 35668.5099 | 17967.2057 | 6.5382 | 93.9574 | 180.2049 | 0.42667 | 6.1315 | 11.7598 | 28.1 | 196.1446 | 29161.1897 | 40807.277 | 4.267 | 44.7563 | 40.4893 | 0.90466
Vancouver_1996-2005_oil_1 | 88 | 89 | Vancouver_1996-2005_oil_gas-hybrid-4 | oil-high-efficiency-noAC | Vancouver_1996-2005_oil | Vancouver_1996-2005_oil_oil-high-efficiency-noAC | 203.2 | Zone 4 | 1996-2005 | gas-hybrid-4 | gas-hybrid-4 | oil | Vancouver | BC | -7 | 10.4 | 9.1 | 1.3 | 2825 | 6922.5 | 9.1 | Typical Replacement | 1.3 | 9.1 | 0 | oil-high-efficiency-noAC | 0 | 0 | TRUE | 2.7019 | 29.9 | 0.1 | 0 | 29.8 | 19.5 | -9 | -1.3 | 29.8 | 0.65217 | oil_gas-hybrid-4 | 277.7778 | 26.85 | 36.8 | TRUE | 12.8 | 1903 | 2663 | 0.09878 | 2.9207 | 2.8219 | 0.86351 | 38.9725 | 39.04 | 10.474 | 11.52 | 35.44 | 45.53 | 42.1083 | 12.0092 | 45.3625 | 679.2047 | 183.7846 | 683.2157 | gas-hybrid-4 | 10923 | 10923 | 410.6509 | 1706.4976 | 1295.8467 | 17524.3248 | 35668.5099 | 18144.1851 | 6.5382 | 93.9574 | 180.2049 | 0.42667 | 6.1315 | 11.7598 | 28.1 | 196.1446 | 29161.1897 | 40807.277 | 1.5137 | 44.7563 | 43.2427 | 0.96618
Vancouver_2006-2011_elec_0 | 90 | 90 | Vancouver_2006-2011_elec_base | base | Vancouver_2006-2011_elec | Vancouver_2006-2011_elec_base | 207.6 | Zone 4 | 2006-2011 | base | NBC-elec-heat | elec | Vancouver | BC | -7 | 26.8 | 26.8 | 0 | 2825 | 6547 | 26.8 | Typical Replacement | 0 | 0 | 0 | base | 0 | 0 | TRUE | 1 | 26.8 | 26.8 | 0 | 0 | 0 | 0 | 0 | 0 | 0 | elec_base | 277.7778 | 26.85 | 36.8 | TRUE | 12.8 | 1903 | 2663 | 0.095289 | 0.095289 | 0 | 0 | 38.9725 | 39.04 | 10.474 | 11.52 | 35.44 | 45.53 | 42.1083 | 12.0092 | 45.3625 | 679.2047 | 183.7846 | 683.2157 | elec | 2840 | 2840 | 1139.9367 | 1139.9367 | 0 | 21217.9095 | 21217.9095 | 0 | 6.5382 | 93.9574 | 180.2049 | 0.42667 | 6.1315 | 11.7598 | 26.8 | 196.1446 | 29161.1897 | 40807.277 | 1.4602 | 1.4602 | 0 | 0
Vancouver_2006-2011_elec_1 | 91 | 90 | Vancouver_2006-2011_elec_gas-furnace-ecm | base | Vancouver_2006-2011_elec | Vancouver_2006-2011_elec_base | 207.6 | Zone 4 | 2006-2011 | gas-furnace-ecm | gas-furnace-ecm | elec | Vancouver | BC | -7 | 27.9 | 27.9 | 0 | 2825 | 6547 | 0.1 | Typical Replacement | 27.8 | 0 | 0 | base | 0 | 0 | TRUE | 0.96057 | 26.8 | 26.8 | 0 | 0 | -1.1 | 26.7 | -27.8 | 0 | -0.041045 | elec_gas-furnace-ecm | 277.7778 | 26.85 | 36.8 | TRUE | 12.8 | 1903 | 2663 | 1.4208 | 0.095289 | -1.3255 | -0.40561 | 38.9725 | 39.04 | 10.474 | 11.52 | 35.44 | 45.53 | 42.1083 | 12.0092 | 45.3625 | 679.2047 | 183.7846 | 683.2157 | gas-furnace-ecm | 6458 | 6458 | 508.5632 | 1139.9367 | 631.3735 | 14247.7997 | 21217.9095 | 6970.1097 | 6.5382 | 93.9574 | 180.2049 | 0.42667 | 6.1315 | 11.7598 | 26.8 | 196.1446 | 29161.1897 | 40807.277 | 21.7722 | 1.4602 | -20.312 | -13.9106
Vancouver_2006-2011_elec_1 | 92 | 90 | Vancouver_2006-2011_elec_ASHP | base | Vancouver_2006-2011_elec | Vancouver_2006-2011_elec_base | 207.6 | Zone 4 | 2006-2011 | ASHP | ASHP | elec | Vancouver | BC | -7 | 9.3 | 9 | 0.2 | 2825 | 6595.3 | 9.3 | Typical Replacement | 0 | 9 | 0 | base | 0 | 0 | TRUE | 2.8817 | 26.8 | 26.8 | 0 | 0 | 17.5 | 17.5 | 0 | 0 | 0.65299 | elec_ASHP | 277.7778 | 26.85 | 36.8 | TRUE | 12.8 | 1903 | 2663 | 0.033067 | 0.095289 | 0.062222 | 0.01904 | 38.9725 | 39.04 | 10.474 | 11.52 | 35.44 | 45.53 | 42.1083 | 12.0092 | 45.3625 | 679.2047 | 183.7846 | 683.2157 | ASHP | 10140 | 10140 | 395.575 | 1139.9367 | 744.3616 | 16517.4089 | 21217.9095 | 4700.5006 | 6.5382 | 93.9574 | 180.2049 | 0.42667 | 6.1315 | 11.7598 | 26.8 | 196.1446 | 29161.1897 | 40807.277 | 0.50671 | 1.4602 | 0.95348 | 0.65299
Vancouver_2006-2011_elec_1 | 93 | 90 | Vancouver_2006-2011_elec_CCASHP | base | Vancouver_2006-2011_elec | Vancouver_2006-2011_elec_base | 207.6 | Zone 4 | 2006-2011 | CCASHP | CCASHP | elec | Vancouver | BC | -7 | 8.7 | 8.7 | 0 | 2825 | 6595.3 | 8.7 | Typical Replacement | 0 | 8.7 | 0 | base | 0 | 0 | TRUE | 3.0805 | 26.8 | 26.8 | 0 | 0 | 18.1 | 18.1 | 0 | 0 | 0.67537 | elec_CCASHP | 277.7778 | 26.85 | 36.8 | TRUE | 12.8 | 1903 | 2663 | 0.030933 | 0.095289 | 0.064356 | 0.019693 | 38.9725 | 39.04 | 10.474 | 11.52 | 35.44 | 45.53 | 42.1083 | 12.0092 | 45.3625 | 679.2047 | 183.7846 | 683.2157 | CCASHP | 17515 | 17515 | 370.0541 | 1139.9367 | 769.8826 | 23480.9631 | 21217.9095 | -2263.0537 | 6.5382 | 93.9574 | 180.2049 | 0.42667 | 6.1315 | 11.7598 | 26.8 | 196.1446 | 29161.1897 | 40807.277 | 0.47402 | 1.4602 | 0.98617 | 0.67537
Vancouver_2006-2011_elec_1 | 94 | 90 | Vancouver_2006-2011_elec_GSHP | base | Vancouver_2006-2011_elec | Vancouver_2006-2011_elec_base | 207.6 | Zone 4 | 2006-2011 | GSHP | GSHP | elec | Vancouver | BC | -7 | 7.6 | 7.6 | 0 | 2825 | 6595.3 | 7.6 | Typical Replacement | 0 | 6.3 | 0 | base | 0 | 0 | TRUE | 3.5395 | 26.8 | 26.8 | 0 | 0 | 19.2 | 19.2 | 0 | 0 | 0.71642 | elec_GSHP | 277.7778 | 26.85 | 36.8 | TRUE | 12.8 | 1903 | 2663 | 0.027022 | 0.095289 | 0.068267 | 0.02089 | 38.9725 | 39.04 | 10.474 | 11.52 | 35.44 | 45.53 | 42.1083 | 12.0092 | 45.3625 | 679.2047 | 183.7846 | 683.2157 | GSHP | 36395.12 | 36395.12 | 323.2656 | 1139.9367 | 816.6711 | 41606.766 | 21217.9095 | -20388.8565 | 6.5382 | 93.9574 | 180.2049 | 0.42667 | 6.1315 | 11.7598 | 26.9 | 196.1446 | 29161.1897 | 40807.277 | 0.41408 | 1.4602 | 1.0461 | 0.71642
Vancouver_2006-2011_elec_1 | 98 | 90 | Vancouver_2006-2011_elec_gas-hybrid-4 | base | Vancouver_2006-2011_elec | Vancouver_2006-2011_elec_base | 207.6 | Zone 4 | 2006-2011 | gas-hybrid-4 | gas-hybrid-4 | elec | Vancouver | BC | -7 | 9.9 | 8.7 | 1.2 | 2825 | 6595.3 | 8.7 | Typical Replacement | 1.2 | 8.7 | 0 | base | 0 | 0 | TRUE | 2.7071 | 26.8 | 26.8 | 0 | 0 | 16.9 | 18.1 | -1.2 | 0 | 0.6306 | elec_gas-hybrid-4 | 277.7778 | 26.85 | 36.8 | TRUE | 12.8 | 1903 | 2663 | 0.092248 | 0.095289 | 0.0030409 | 0.00093051 | 38.9725 | 39.04 | 10.474 | 11.52 | 35.44 | 45.53 | 42.1083 | 12.0092 | 45.3625 | 679.2047 | 183.7846 | 683.2157 | gas-hybrid-4 | 10923 | 10923 | 391.8228 | 1139.9367 | 748.1139 | 17222.2535 | 21217.9095 | 3995.656 | 6.5382 | 93.9574 | 180.2049 | 0.42667 | 6.1315 | 11.7598 | 26.8 | 196.1446 | 29161.1897 | 40807.277 | 1.4136 | 1.4602 | 0.046598 | 0.031912
Vancouver_2006-2011_elec_1 | 95 | 90 | Vancouver_2006-2011_elec_gas-hybrid-1 | base | Vancouver_2006-2011_elec | Vancouver_2006-2011_elec_base | 207.6 | Zone 4 | 2006-2011 | gas-hybrid-1 | gas-hybrid-1 | elec | Vancouver | BC | -7 | 9.3 | 9 | 0.2 | 2825 | 6595.3 | 9 | Typical Replacement | 0.2 | 9 | 0 | base | 0 | 0 | TRUE | 2.8817 | 26.8 | 26.8 | 0 | 0 | 17.5 | 17.8 | -0.2 | 0 | 0.65299 | elec_gas-hybrid-1 | 277.7778 | 26.85 | 36.8 | TRUE | 12.8 | 1903 | 2663 | 0.042219 | 0.095289 | 0.05307 | 0.016239 | 38.9725 | 39.04 | 10.474 | 11.52 | 35.44 | 45.53 | 42.1083 | 12.0092 | 45.3625 | 679.2047 | 183.7846 | 683.2157 | gas-hybrid-1 | 10923 | 10923 | 386.4427 | 1139.9367 | 753.494 | 17150.2344 | 21217.9095 | 4067.6751 | 6.5382 | 93.9574 | 180.2049 | 0.42667 | 6.1315 | 11.7598 | 26.8 | 196.1446 | 29161.1897 | 40807.277 | 0.64696 | 1.4602 | 0.81323 | 0.55694
Vancouver_2006-2011_elec_1 | 96 | 90 | Vancouver_2006-2011_elec_gas-hybrid-2 | base | Vancouver_2006-2011_elec | Vancouver_2006-2011_elec_base | 207.6 | Zone 4 | 2006-2011 | gas-hybrid-2 | gas-hybrid-2 | elec | Vancouver | BC | -7 | 10.7 | 8.3 | 2.4 | 2825 | 6595.3 | 8.3 | Typical Replacement | 2.4 | 8.2 | 0 | base | 0 | 0 | TRUE | 2.5047 | 26.8 | 26.8 | 0 | 0 | 16.1 | 18.5 | -2.4 | 0 | 0.60075 | elec_gas-hybrid-2 | 277.7778 | 26.85 | 36.8 | TRUE | 12.8 | 1903 | 2663 | 0.15214 | 0.095289 | -0.056852 | -0.017397 | 38.9725 | 39.04 | 10.474 | 11.52 | 35.44 | 45.53 | 42.1083 | 12.0092 | 45.3625 | 679.2047 | 183.7846 | 683.2157 | gas-hybrid-2 | 10923 | 10923 | 396.5776 | 1139.9367 | 743.3591 | 17281.2466 | 21217.9095 | 3936.6629 | 6.5382 | 93.9574 | 180.2049 | 0.42667 | 6.1315 | 11.7598 | 26.8 | 196.1446 | 29161.1897 | 40807.277 | 2.3314 | 1.4602 | -0.87118 | -0.59662
Vancouver_2006-2011_elec_1 | 99 | 90 | Vancouver_2006-2011_elec_oil-high-efficiency-noAC | base | Vancouver_2006-2011_elec | Vancouver_2006-2011_elec_base | 207.6 | Zone 4 | 2006-2011 | oil-high-efficiency-noAC | oil-high-efficiency-noAC | elec | Vancouver | BC | -7 | 28.5 | 28.5 | 0 | 2825 | 6547 | 0.1 | Typical Replacement | 0 | 0 | 28.4 | base | 0 | 0 | TRUE | 0.94035 | 26.8 | 26.8 | 0 | 0 | -1.7 | 26.7 | 0 | -28.4 | -0.063433 | elec_oil-high-efficiency-noAC | 277.7778 | 26.85 | 36.8 | TRUE | 12.8 | 1903 | 2663 | 2.7835 | 0.095289 | -2.6882 | -0.8226 | 38.9725 | 39.04 | 10.474 | 11.52 | 35.44 | 45.53 | 42.1083 | 12.0092 | 45.3625 | 679.2047 | 183.7846 | 683.2157 | oil-high-efficiency-noAC | 9870 | 9870 | 1626.5264 | 1139.9367 | -486.5897 | 34459.721 | 21217.9095 | -13241.8116 | 6.5382 | 93.9574 | 180.2049 | 0.42667 | 6.1315 | 11.7598 | 26.8 | 196.1446 | 29161.1897 | 40807.277 | 42.6539 | 1.4602 | -41.1938 | -28.2113
Vancouver_2006-2011_elec_1 | 97 | 90 | Vancouver_2006-2011_elec_gas-hybrid-3 | base | Vancouver_2006-2011_elec | Vancouver_2006-2011_elec_base | 207.6 | Zone 4 | 2006-2011 | gas-hybrid-3 | gas-hybrid-3 | elec | Vancouver | BC | -7 | 12.2 | 7.6 | 4.6 | 2825 | 6595.3 | 7.6 | Typical Replacement | 4.6 | 7.5 | 0 | base | 0 | 0 | TRUE | 2.1967 | 26.8 | 26.8 | 0 | 0 | 14.6 | 19.2 | -4.6 | 0 | 0.54478 | elec_gas-hybrid-3 | 277.7778 | 26.85 | 36.8 | TRUE | 12.8 | 1903 | 2663 | 0.26206 | 0.095289 | -0.16677 | -0.051032 | 38.9725 | 39.04 | 10.474 | 11.52 | 35.44 | 45.53 | 42.1083 | 12.0092 | 45.3625 | 679.2047 | 183.7846 | 683.2157 | gas-hybrid-3 | 10923 | 10923 | 406.7126 | 1139.9367 | 733.2241 | 17412.2588 | 21217.9095 | 3805.6507 | 6.5382 | 93.9574 | 180.2049 | 0.42667 | 6.1315 | 11.7598 | 26.8 | 196.1446 | 29161.1897 | 40807.277 | 4.0158 | 1.4602 | -2.5556 | -1.7502
Vancouver_2006-2011_gas_0 | 101 | 101 | Vancouver_2006-2011_gas_gas-furnace-ecm | gas-furnace-ecm | Vancouver_2006-2011_gas | Vancouver_2006-2011_gas_gas-furnace-ecm | 207.6 | Zone 4 | 2006-2011 | gas-furnace-ecm | gas-furnace-ecm | gas | Vancouver | BC | -7 | 27.9 | 27.9 | 0 | 2825 | 6547 | 0.1 | Typical Replacement | 27.8 | 0 | 0 | gas-furnace-ecm | 0 | 0 | TRUE | 0.96057 | 27.9 | 0.1 | 27.8 | 0 | 0 | 0 | 0 | 0 | 0 | gas_gas-furnace-ecm | 277.7778 | 26.85 | 36.8 | TRUE | 12.8 | 1903 | 2663 | 1.4208 | 1.4208 | 0 | 0 | 38.9725 | 39.04 | 10.474 | 11.52 | 35.44 | 45.53 | 42.1083 | 12.0092 | 45.3625 | 679.2047 | 183.7846 | 683.2157 | gas-furnace-ecm | 6458 | 6458 | 508.5632 | 508.5632 | 0 | 14247.7997 | 14247.7997 | 0 | 6.5382 | 93.9574 | 180.2049 | 0.42667 | 6.1315 | 11.7598 | 26.8 | 196.1446 | 29161.1897 | 40807.277 | 21.7722 | 21.7722 | 0 | 0
Vancouver_2006-2011_gas_1 | 100 | 101 | Vancouver_2006-2011_gas_base | gas-furnace-ecm | Vancouver_2006-2011_gas | Vancouver_2006-2011_gas_gas-furnace-ecm | 207.6 | Zone 4 | 2006-2011 | base | vintageGas90% | gas | Vancouver | BC | -7 | 29.8 | 29.8 | 0 | 2825 | 6547 | 0.1 | Typical Replacement | 29.7 | 0 | 0 | gas-furnace-ecm | 0 | 0 | TRUE | 0.89933 | 27.9 | 0.1 | 27.8 | 0 | -1.9 | 0 | -1.9 | 0 | -0.0681 | gas_base | 277.7778 | 26.85 | 36.8 | TRUE | 12.8 | 1903 | 2663 | 1.5179 | 1.4208 | -0.097082 | -0.029707 | 38.9725 | 39.04 | 10.474 | 11.52 | 35.44 | 45.53 | 42.1083 | 12.0092 | 45.3625 | 679.2047 | 183.7846 | 683.2157 | gas | 0 | 0 | 543.0304 | 508.5632 | -34.4672 | 8317.5094 | 14247.7997 | 5930.2903 | 6.5382 | 93.9574 | 180.2049 | 0.42667 | 6.1315 | 11.7598 | 26.8 | 196.1446 | 29161.1897 | 40807.277 | 23.2599 | 21.7722 | -1.4877 | -0.068328
Vancouver_2006-2011_gas_1 | 102 | 101 | Vancouver_2006-2011_gas_ASHP | gas-furnace-ecm | Vancouver_2006-2011_gas | Vancouver_2006-2011_gas_gas-furnace-ecm | 207.6 | Zone 4 | 2006-2011 | ASHP | ASHP | gas | Vancouver | BC | -7 | 9.3 | 9 | 0.2 | 2825 | 6595.3 | 9.3 | Typical Replacement | 0 | 9 | 0 | gas-furnace-ecm | 0 | 0 | TRUE | 2.8817 | 27.9 | 0.1 | 27.8 | 0 | 18.6 | -9.2 | 27.8 | 0 | 0.66667 | gas_ASHP | 277.7778 | 26.85 | 36.8 | TRUE | 12.8 | 1903 | 2663 | 0.033067 | 1.4208 | 1.3877 | 0.42465 | 38.9725 | 39.04 | 10.474 | 11.52 | 35.44 | 45.53 | 42.1083 | 12.0092 | 45.3625 | 679.2047 | 183.7846 | 683.2157 | ASHP | 10140 | 10140 | 395.575 | 508.5632 | 112.9882 | 16517.4089 | 14247.7997 | -2269.6091 | 6.5382 | 93.9574 | 180.2049 | 0.42667 | 6.1315 | 11.7598 | 26.8 | 196.1446 | 29161.1897 | 40807.277 | 0.50671 | 21.7722 | 21.2655 | 0.97673
Vancouver_2006-2011_gas_1 | 103 | 101 | Vancouver_2006-2011_gas_CCASHP | gas-furnace-ecm | Vancouver_2006-2011_gas | Vancouver_2006-2011_gas_gas-furnace-ecm | 207.6 | Zone 4 | 2006-2011 | CCASHP | CCASHP | gas | Vancouver | BC | -7 | 8.7 | 8.7 | 0 | 2825 | 6595.3 | 8.7 | Typical Replacement | 0 | 8.7 | 0 | gas-furnace-ecm | 0 | 0 | TRUE | 3.0805 | 27.9 | 0.1 | 27.8 | 0 | 19.2 | -8.6 | 27.8 | 0 | 0.68817 | gas_CCASHP | 277.7778 | 26.85 | 36.8 | TRUE | 12.8 | 1903 | 2663 | 0.030933 | 1.4208 | 1.3899 | 0.4253 | 38.9725 | 39.04 | 10.474 | 11.52 | 35.44 | 45.53 | 42.1083 | 12.0092 | 45.3625 | 679.2047 | 183.7846 | 683.2157 | CCASHP | 17515 | 17515 | 370.0541 | 508.5632 | 138.5092 | 23480.9631 | 14247.7997 | -9233.1634 | 6.5382 | 93.9574 | 180.2049 | 0.42667 | 6.1315 | 11.7598 | 26.8 | 196.1446 | 29161.1897 | 40807.277 | 0.47402 | 21.7722 | 21.2982 | 0.97823
Vancouver_2006-2011_gas_1 | 104 | 101 | Vancouver_2006-2011_gas_GSHP | gas-furnace-ecm | Vancouver_2006-2011_gas | Vancouver_2006-2011_gas_gas-furnace-ecm | 207.6 | Zone 4 | 2006-2011 | GSHP | GSHP | gas | Vancouver | BC | -7 | 7.6 | 7.6 | 0 | 2825 | 6595.3 | 7.6 | Typical Replacement | 0 | 6.3 | 0 | gas-furnace-ecm | 0 | 0 | TRUE | 3.5395 | 27.9 | 0.1 | 27.8 | 0 | 20.3 | -7.5 | 27.8 | 0 | 0.7276 | gas_GSHP | 277.7778 | 26.85 | 36.8 | TRUE | 12.8 | 1903 | 2663 | 0.027022 | 1.4208 | 1.3938 | 0.4265 | 38.9725 | 39.04 | 10.474 | 11.52 | 35.44 | 45.53 | 42.1083 | 12.0092 | 45.3625 | 679.2047 | 183.7846 | 683.2157 | GSHP | 36395.12 | 36395.12 | 323.2656 | 508.5632 | 185.2976 | 41606.766 | 14247.7997 | -27358.9662 | 6.5382 | 93.9574 | 180.2049 | 0.42667 | 6.1315 | 11.7598 | 26.9 | 196.1446 | 29161.1897 | 40807.277 | 0.41408 | 21.7722 | 21.3582 | 0.98098
Vancouver_2006-2011_gas_1 | 108 | 101 | Vancouver_2006-2011_gas_gas-hybrid-4 | gas-furnace-ecm | Vancouver_2006-2011_gas | Vancouver_2006-2011_gas_gas-furnace-ecm | 207.6 | Zone 4 | 2006-2011 | gas-hybrid-4 | gas-hybrid-4 | gas | Vancouver | BC | -7 | 9.9 | 8.7 | 1.2 | 2825 | 6595.3 | 8.7 | Typical Replacement | 1.2 | 8.7 | 0 | gas-furnace-ecm | 0 | 0 | TRUE | 2.7071 | 27.9 | 0.1 | 27.8 | 0 | 18 | -8.6 | 26.6 | 0 | 0.64516 | gas_gas-hybrid-4 | 277.7778 | 26.85 | 36.8 | TRUE | 12.8 | 1903 | 2663 | 0.092248 | 1.4208 | 1.3286 | 0.40654 | 38.9725 | 39.04 | 10.474 | 11.52 | 35.44 | 45.53 | 42.1083 | 12.0092 | 45.3625 | 679.2047 | 183.7846 | 683.2157 | gas-hybrid-4 | 10923 | 10923 | 391.8228 | 508.5632 | 116.7404 | 17222.2535 | 14247.7997 | -2974.4537 | 6.5382 | 93.9574 | 180.2049 | 0.42667 | 6.1315 | 11.7598 | 26.8 | 196.1446 | 29161.1897 | 40807.277 | 1.4136 | 21.7722 | 20.3586 | 0.93507
Vancouver_2006-2011_gas_1 | 106 | 101 | Vancouver_2006-2011_gas_gas-hybrid-2 | gas-furnace-ecm | Vancouver_2006-2011_gas | Vancouver_2006-2011_gas_gas-furnace-ecm | 207.6 | Zone 4 | 2006-2011 | gas-hybrid-2 | gas-hybrid-2 | gas | Vancouver | BC | -7 | 10.7 | 8.3 | 2.4 | 2825 | 6595.3 | 8.3 | Typical Replacement | 2.4 | 8.2 | 0 | gas-furnace-ecm | 0 | 0 | TRUE | 2.5047 | 27.9 | 0.1 | 27.8 | 0 | 17.2 | -8.2 | 25.4 | 0 | 0.61649 | gas_gas-hybrid-2 | 277.7778 | 26.85 | 36.8 | TRUE | 12.8 | 1903 | 2663 | 0.15214 | 1.4208 | 1.2687 | 0.38821 | 38.9725 | 39.04 | 10.474 | 11.52 | 35.44 | 45.53 | 42.1083 | 12.0092 | 45.3625 | 679.2047 | 183.7846 | 683.2157 | gas-hybrid-2 | 10923 | 10923 | 396.5776 | 508.5632 | 111.9856 | 17281.2466 | 14247.7997 | -3033.4469 | 6.5382 | 93.9574 | 180.2049 | 0.42667 | 6.1315 | 11.7598 | 26.8 | 196.1446 | 29161.1897 | 40807.277 | 2.3314 | 21.7722 | 19.4409 | 0.89292
Vancouver_2006-2011_gas_1 | 105 | 101 | Vancouver_2006-2011_gas_gas-hybrid-1 | gas-furnace-ecm | Vancouver_2006-2011_gas | Vancouver_2006-2011_gas_gas-furnace-ecm | 207.6 | Zone 4 | 2006-2011 | gas-hybrid-1 | gas-hybrid-1 | gas | Vancouver | BC | -7 | 9.3 | 9 | 0.2 | 2825 | 6595.3 | 9 | Typical Replacement | 0.2 | 9 | 0 | gas-furnace-ecm | 0 | 0 | TRUE | 2.8817 | 27.9 | 0.1 | 27.8 | 0 | 18.6 | -8.9 | 27.6 | 0 | 0.66667 | gas_gas-hybrid-1 | 277.7778 | 26.85 | 36.8 | TRUE | 12.8 | 1903 | 2663 | 0.042219 | 1.4208 | 1.3786 | 0.42185 | 38.9725 | 39.04 | 10.474 | 11.52 | 35.44 | 45.53 | 42.1083 | 12.0092 | 45.3625 | 679.2047 | 183.7846 | 683.2157 | gas-hybrid-1 | 10923 | 10923 | 386.4427 | 508.5632 | 122.1205 | 17150.2344 | 14247.7997 | -2902.4347 | 6.5382 | 93.9574 | 180.2049 | 0.42667 | 6.1315 | 11.7598 | 26.8 | 196.1446 | 29161.1897 | 40807.277 | 0.64696 | 21.7722 | 21.1253 | 0.97029
Vancouver_2006-2011_gas_1 | 109 | 101 | Vancouver_2006-2011_gas_oil-high-efficiency-noAC | gas-furnace-ecm | Vancouver_2006-2011_gas | Vancouver_2006-2011_gas_gas-furnace-ecm | 207.6 | Zone 4 | 2006-2011 | oil-high-efficiency-noAC | oil-high-efficiency-noAC | gas | Vancouver | BC | -7 | 28.5 | 28.5 | 0 | 2825 | 6547 | 0.1 | Typical Replacement | 0 | 0 | 28.4 | gas-furnace-ecm | 0 | 0 | TRUE | 0.94035 | 27.9 | 0.1 | 27.8 | 0 | -0.6 | 0 | 27.8 | -28.4 | -0.021505 | gas_oil-high-efficiency-noAC | 277.7778 | 26.85 | 36.8 | TRUE | 12.8 | 1903 | 2663 | 2.7835 | 1.4208 | -1.3627 | -0.41699 | 38.9725 | 39.04 | 10.474 | 11.52 | 35.44 | 45.53 | 42.1083 | 12.0092 | 45.3625 | 679.2047 | 183.7846 | 683.2157 | oil-high-efficiency-noAC | 9870 | 9870 | 1626.5264 | 508.5632 | -1117.9632 | 34459.721 | 14247.7997 | -20211.9213 | 6.5382 | 93.9574 | 180.2049 | 0.42667 | 6.1315 | 11.7598 | 26.8 | 196.1446 | 29161.1897 | 40807.277 | 42.6539 | 21.7722 | -20.8817 | -0.9591
Vancouver_2006-2011_gas_1 | 107 | 101 | Vancouver_2006-2011_gas_gas-hybrid-3 | gas-furnace-ecm | Vancouver_2006-2011_gas | Vancouver_2006-2011_gas_gas-furnace-ecm | 207.6 | Zone 4 | 2006-2011 | gas-hybrid-3 | gas-hybrid-3 | gas | Vancouver | BC | -7 | 12.2 | 7.6 | 4.6 | 2825 | 6595.3 | 7.6 | Typical Replacement | 4.6 | 7.5 | 0 | gas-furnace-ecm | 0 | 0 | TRUE | 2.1967 | 27.9 | 0.1 | 27.8 | 0 | 15.7 | -7.5 | 23.2 | 0 | 0.56272 | gas_gas-hybrid-3 | 277.7778 | 26.85 | 36.8 | TRUE | 12.8 | 1903 | 2663 | 0.26206 | 1.4208 | 1.1588 | 0.35458 | 38.9725 | 39.04 | 10.474 | 11.52 | 35.44 | 45.53 | 42.1083 | 12.0092 | 45.3625 | 679.2047 | 183.7846 | 683.2157 | gas-hybrid-3 | 10923 | 10923 | 406.7126 | 508.5632 | 101.8507 | 17412.2588 | 14247.7997 | -3164.4591 | 6.5382 | 93.9574 | 180.2049 | 0.42667 | 6.1315 | 11.7598 | 26.8 | 196.1446 | 29161.1897 | 40807.277 | 4.0158 | 21.7722 | 17.7565 | 0.81555
Vancouver_2006-2011_oil_0 | 119 | 119 | Vancouver_2006-2011_oil_oil-high-efficiency-noAC | oil-high-efficiency-noAC | Vancouver_2006-2011_oil | Vancouver_2006-2011_oil_oil-high-efficiency-noAC | 207.6 | Zone 4 | 2006-2011 | oil-high-efficiency-noAC | oil-high-efficiency-noAC | oil | Vancouver | BC | -7 | 28.5 | 28.5 | 0 | 2825 | 6547 | 0.1 | Typical Replacement | 0 | 0 | 28.4 | oil-high-efficiency-noAC | 0 | 0 | TRUE | 0.94035 | 28.5 | 0.1 | 0 | 28.4 | 0 | 0 | 0 | 0 | 0 | oil_oil-high-efficiency-noAC | 277.7778 | 26.85 | 36.8 | TRUE | 12.8 | 1903 | 2663 | 2.7835 | 2.7835 | 0 | 0 | 38.9725 | 39.04 | 10.474 | 11.52 | 35.44 | 45.53 | 42.1083 | 12.0092 | 45.3625 | 679.2047 | 183.7846 | 683.2157 | oil-high-efficiency-noAC | 9870 | 9870 | 1626.5264 | 1626.5264 | 0 | 34459.721 | 34459.721 | 0 | 6.5382 | 93.9574 | 180.2049 | 0.42667 | 6.1315 | 11.7598 | 26.8 | 196.1446 | 29161.1897 | 40807.277 | 42.6539 | 42.6539 | 0 | 0
Vancouver_2006-2011_oil_1 | 110 | 119 | Vancouver_2006-2011_oil_base | oil-high-efficiency-noAC | Vancouver_2006-2011_oil | Vancouver_2006-2011_oil_oil-high-efficiency-noAC | 207.6 | Zone 4 | 2006-2011 | base | vintageOil83% | oil | Vancouver | BC | -7 | 33.3 | 33.3 | 0 | 2825 | 6547 | 0.5 | Typical Replacement | 0 | 0 | 32.8 | oil-high-efficiency-noAC | 0 | 0 | TRUE | 0.8048 | 28.5 | 0.1 | 0 | 28.4 | -4.8 | -0.4 | 0 | -4.4 | -0.16842 | oil_base | 277.7778 | 26.85 | 36.8 | TRUE | 12.8 | 1903 | 2663 | 3.2161 | 2.7835 | -0.43262 | -0.13238 | 38.9725 | 39.04 | 10.474 | 11.52 | 35.44 | 45.53 | 42.1083 | 12.0092 | 45.3625 | 679.2047 | 183.7846 | 683.2157 | oil | 0 | 0 | 1894.8785 | 1626.5264 | -268.352 | 28663.0691 | 34459.721 | 5796.6519 | 6.5382 | 93.9574 | 180.2049 | 0.42667 | 6.1315 | 11.7598 | 26.8 | 196.1446 | 29161.1897 | 40807.277 | 49.2833 | 42.6539 | -6.6293 | -0.15542
Vancouver_2006-2011_oil_1 | 111 | 119 | Vancouver_2006-2011_oil_gas-furnace-ecm | oil-high-efficiency-noAC | Vancouver_2006-2011_oil | Vancouver_2006-2011_oil_oil-high-efficiency-noAC | 207.6 | Zone 4 | 2006-2011 | gas-furnace-ecm | gas-furnace-ecm | oil | Vancouver | BC | -7 | 27.9 | 27.9 | 0 | 2825 | 6547 | 0.1 | Typical Replacement | 27.8 | 0 | 0 | oil-high-efficiency-noAC | 0 | 0 | TRUE | 0.96057 | 28.5 | 0.1 | 0 | 28.4 | 0.6 | 0 | -27.8 | 28.4 | 0.021053 | oil_gas-furnace-ecm | 277.7778 | 26.85 | 36.8 | TRUE | 12.8 | 1903 | 2663 | 1.4208 | 2.7835 | 1.3627 | 0.41699 | 38.9725 | 39.04 | 10.474 | 11.52 | 35.44 | 45.53 | 42.1083 | 12.0092 | 45.3625 | 679.2047 | 183.7846 | 683.2157 | gas-furnace-ecm | 6458 | 6458 | 508.5632 | 1626.5264 | 1117.9632 | 14247.7997 | 34459.721 | 20211.9213 | 6.5382 | 93.9574 | 180.2049 | 0.42667 | 6.1315 | 11.7598 | 26.8 | 196.1446 | 29161.1897 | 40807.277 | 21.7722 | 42.6539 | 20.8817 | 0.48956
Vancouver_2006-2011_oil_1 | 112 | 119 | Vancouver_2006-2011_oil_ASHP | oil-high-efficiency-noAC | Vancouver_2006-2011_oil | Vancouver_2006-2011_oil_oil-high-efficiency-noAC | 207.6 | Zone 4 | 2006-2011 | ASHP | ASHP | oil | Vancouver | BC | -7 | 9.3 | 9 | 0.2 | 2825 | 6595.3 | 9.3 | Typical Replacement | 0 | 9 | 0 | oil-high-efficiency-noAC | 0 | 0 | TRUE | 2.8817 | 28.5 | 0.1 | 0 | 28.4 | 19.2 | -9.2 | 0 | 28.4 | 0.67368 | oil_ASHP | 277.7778 | 26.85 | 36.8 | TRUE | 12.8 | 1903 | 2663 | 0.033067 | 2.7835 | 2.7504 | 0.84164 | 38.9725 | 39.04 | 10.474 | 11.52 | 35.44 | 45.53 | 42.1083 | 12.0092 | 45.3625 | 679.2047 | 183.7846 | 683.2157 | ASHP | 10140 | 10140 | 395.575 | 1626.5264 | 1230.9514 | 16517.4089 | 34459.721 | 17942.3121 | 6.5382 | 93.9574 | 180.2049 | 0.42667 | 6.1315 | 11.7598 | 26.8 | 196.1446 | 29161.1897 | 40807.277 | 0.50671 | 42.6539 | 42.1472 | 0.98812
Vancouver_2006-2011_oil_1 | 113 | 119 | Vancouver_2006-2011_oil_CCASHP | oil-high-efficiency-noAC | Vancouver_2006-2011_oil | Vancouver_2006-2011_oil_oil-high-efficiency-noAC | 207.6 | Zone 4 | 2006-2011 | CCASHP | CCASHP | oil | Vancouver | BC | -7 | 8.7 | 8.7 | 0 | 2825 | 6595.3 | 8.7 | Typical Replacement | 0 | 8.7 | 0 | oil-high-efficiency-noAC | 0 | 0 | TRUE | 3.0805 | 28.5 | 0.1 | 0 | 28.4 | 19.8 | -8.6 | 0 | 28.4 | 0.69474 | oil_CCASHP | 277.7778 | 26.85 | 36.8 | TRUE | 12.8 | 1903 | 2663 | 0.030933 | 2.7835 | 2.7526 | 0.84229 | 38.9725 | 39.04 | 10.474 | 11.52 | 35.44 | 45.53 | 42.1083 | 12.0092 | 45.3625 | 679.2047 | 183.7846 | 683.2157 | CCASHP | 17515 | 17515 | 370.0541 | 1626.5264 | 1256.4723 | 23480.9631 | 34459.721 | 10978.7579 | 6.5382 | 93.9574 | 180.2049 | 0.42667 | 6.1315 | 11.7598 | 26.8 | 196.1446 | 29161.1897 | 40807.277 | 0.47402 | 42.6539 | 42.1799 | 0.98889
Vancouver_2006-2011_oil_1 | 114 | 119 | Vancouver_2006-2011_oil_GSHP | oil-high-efficiency-noAC | Vancouver_2006-2011_oil | Vancouver_2006-2011_oil_oil-high-efficiency-noAC | 207.6 | Zone 4 | 2006-2011 | GSHP | GSHP | oil | Vancouver | BC | -7 | 7.6 | 7.6 | 0 | 2825 | 6595.3 | 7.6 | Typical Replacement | 0 | 6.3 | 0 | oil-high-efficiency-noAC | 0 | 0 | TRUE | 3.5395 | 28.5 | 0.1 | 0 | 28.4 | 20.9 | -7.5 | 0 | 28.4 | 0.73333 | oil_GSHP | 277.7778 | 26.85 | 36.8 | TRUE | 12.8 | 1903 | 2663 | 0.027022 | 2.7835 | 2.7565 | 0.84349 | 38.9725 | 39.04 | 10.474 | 11.52 | 35.44 | 45.53 | 42.1083 | 12.0092 | 45.3625 | 679.2047 | 183.7846 | 683.2157 | GSHP | 36395.12 | 36395.12 | 323.2656 | 1626.5264 | 1303.2608 | 41606.766 | 34459.721 | -7147.0449 | 6.5382 | 93.9574 | 180.2049 | 0.42667 | 6.1315 | 11.7598 | 26.9 | 196.1446 | 29161.1897 | 40807.277 | 0.41408 | 42.6539 | 42.2399 | 0.99029
Vancouver_2006-2011_oil_1 | 115 | 119 | Vancouver_2006-2011_oil_gas-hybrid-1 | oil-high-efficiency-noAC | Vancouver_2006-2011_oil | Vancouver_2006-2011_oil_oil-high-efficiency-noAC | 207.6 | Zone 4 | 2006-2011 | gas-hybrid-1 | gas-hybrid-1 | oil | Vancouver | BC | -7 | 9.3 | 9 | 0.2 | 2825 | 6595.3 | 9 | Typical Replacement | 0.2 | 9 | 0 | oil-high-efficiency-noAC | 0 | 0 | TRUE | 2.8817 | 28.5 | 0.1 | 0 | 28.4 | 19.2 | -8.9 | -0.2 | 28.4 | 0.67368 | oil_gas-hybrid-1 | 277.7778 | 26.85 | 36.8 | TRUE | 12.8 | 1903 | 2663 | 0.042219 | 2.7835 | 2.7413 | 0.83884 | 38.9725 | 39.04 | 10.474 | 11.52 | 35.44 | 45.53 | 42.1083 | 12.0092 | 45.3625 | 679.2047 | 183.7846 | 683.2157 | gas-hybrid-1 | 10923 | 10923 | 386.4427 | 1626.5264 | 1240.0837 | 17150.2344 | 34459.721 | 17309.4866 | 6.5382 | 93.9574 | 180.2049 | 0.42667 | 6.1315 | 11.7598 | 26.8 | 196.1446 | 29161.1897 | 40807.277 | 0.64696 | 42.6539 | 42.007 | 0.98483
Vancouver_2006-2011_oil_1 | 116 | 119 | Vancouver_2006-2011_oil_gas-hybrid-2 | oil-high-efficiency-noAC | Vancouver_2006-2011_oil | Vancouver_2006-2011_oil_oil-high-efficiency-noAC | 207.6 | Zone 4 | 2006-2011 | gas-hybrid-2 | gas-hybrid-2 | oil | Vancouver | BC | -7 | 10.7 | 8.3 | 2.4 | 2825 | 6595.3 | 8.3 | Typical Replacement | 2.4 | 8.2 | 0 | oil-high-efficiency-noAC | 0 | 0 | TRUE | 2.5047 | 28.5 | 0.1 | 0 | 28.4 | 17.8 | -8.2 | -2.4 | 28.4 | 0.62456 | oil_gas-hybrid-2 | 277.7778 | 26.85 | 36.8 | TRUE | 12.8 | 1903 | 2663 | 0.15214 | 2.7835 | 2.6314 | 0.8052 | 38.9725 | 39.04 | 10.474 | 11.52 | 35.44 | 45.53 | 42.1083 | 12.0092 | 45.3625 | 679.2047 | 183.7846 | 683.2157 | gas-hybrid-2 | 10923 | 10923 | 396.5776 | 1626.5264 | 1229.9488 | 17281.2466 | 34459.721 | 17178.4744 | 6.5382 | 93.9574 | 180.2049 | 0.42667 | 6.1315 | 11.7598 | 26.8 | 196.1446 | 29161.1897 | 40807.277 | 2.3314 | 42.6539 | 40.3226 | 0.94534
Vancouver_2006-2011_oil_1 | 117 | 119 | Vancouver_2006-2011_oil_gas-hybrid-3 | oil-high-efficiency-noAC | Vancouver_2006-2011_oil | Vancouver_2006-2011_oil_oil-high-efficiency-noAC | 207.6 | Zone 4 | 2006-2011 | gas-hybrid-3 | gas-hybrid-3 | oil | Vancouver | BC | -7 | 12.2 | 7.6 | 4.6 | 2825 | 6595.3 | 7.6 | Typical Replacement | 4.6 | 7.5 | 0 | oil-high-efficiency-noAC | 0 | 0 | TRUE | 2.1967 | 28.5 | 0.1 | 0 | 28.4 | 16.3 | -7.5 | -4.6 | 28.4 | 0.57193 | oil_gas-hybrid-3 | 277.7778 | 26.85 | 36.8 | TRUE | 12.8 | 1903 | 2663 | 0.26206 | 2.7835 | 2.5214 | 0.77156 | 38.9725 | 39.04 | 10.474 | 11.52 | 35.44 | 45.53 | 42.1083 | 12.0092 | 45.3625 | 679.2047 | 183.7846 | 683.2157 | gas-hybrid-3 | 10923 | 10923 | 406.7126 | 1626.5264 | 1219.8139 | 17412.2588 | 34459.721 | 17047.4622 | 6.5382 | 93.9574 | 180.2049 | 0.42667 | 6.1315 | 11.7598 | 26.8 | 196.1446 | 29161.1897 | 40807.277 | 4.0158 | 42.6539 | 38.6382 | 0.90585
Vancouver_2006-2011_oil_1 | 118 | 119 | Vancouver_2006-2011_oil_gas-hybrid-4 | oil-high-efficiency-noAC | Vancouver_2006-2011_oil | Vancouver_2006-2011_oil_oil-high-efficiency-noAC | 207.6 | Zone 4 | 2006-2011 | gas-hybrid-4 | gas-hybrid-4 | oil | Vancouver | BC | -7 | 9.9 | 8.7 | 1.2 | 2825 | 6595.3 | 8.7 | Typical Replacement | 1.2 | 8.7 | 0 | oil-high-efficiency-noAC | 0 | 0 | TRUE | 2.7071 | 28.5 | 0.1 | 0 | 28.4 | 18.6 | -8.6 | -1.2 | 28.4 | 0.65263 | oil_gas-hybrid-4 | 277.7778 | 26.85 | 36.8 | TRUE | 12.8 | 1903 | 2663 | 0.092248 | 2.7835 | 2.6913 | 0.82353 | 38.9725 | 39.04 | 10.474 | 11.52 | 35.44 | 45.53 | 42.1083 | 12.0092 | 45.3625 | 679.2047 | 183.7846 | 683.2157 | gas-hybrid-4 | 10923 | 10923 | 391.8228 | 1626.5264 | 1234.7036 | 17222.2535 | 34459.721 | 17237.4676 | 6.5382 | 93.9574 | 180.2049 | 0.42667 | 6.1315 | 11.7598 | 26.8 | 196.1446 | 29161.1897 | 40807.277 | 1.4136 | 42.6539 | 41.2404 | 0.96686
Vancouver_2012-2019_elec_0 | 120 | 120 | Vancouver_2012-2019_elec_base | base | Vancouver_2012-2019_elec | Vancouver_2012-2019_elec_base | 207.6 | Zone 4 | 2012-2019 | base | NBC-elec-heat | elec | Vancouver | BC | -7 | 22.3 | 22.3 | 0 | 2825 | 5808.3 | 22.3 | Typical Replacement | 0 | 0 | 0 | base | 0 | 0 | TRUE | 1 | 22.3 | 22.3 | 0 | 0 | 0 | 0 | 0 | 0 | 0 | elec_base | 277.7778 | 26.85 | 36.8 | TRUE | 12.8 | 1903 | 2663 | 0.079289 | 0.079289 | 0 | 0 | 38.9725 | 39.04 | 10.474 | 11.52 | 35.44 | 45.53 | 42.1083 | 12.0092 | 45.3625 | 679.2047 | 183.7846 | 683.2157 | elec | 2840 | 2840 | 948.5294 | 948.5294 | 0 | 18132.0665 | 18132.0665 | 0 | 6.5382 | 93.9574 | 180.2049 | 0.42667 | 6.1315 | 11.7598 | 22.3 | 196.1446 | 29161.1897 | 40807.277 | 1.215 | 1.215 | 0 | 0
Vancouver_2012-2019_elec_1 | 121 | 120 | Vancouver_2012-2019_elec_gas-furnace-ecm | base | Vancouver_2012-2019_elec | Vancouver_2012-2019_elec_base | 207.6 | Zone 4 | 2012-2019 | gas-furnace-ecm | gas-furnace-ecm | elec | Vancouver | BC | -7 | 23.2 | 23.2 | 0 | 2825 | 5808.3 | 0.1 | Typical Replacement | 23.1 | 0 | 0 | base | 0 | 0 | TRUE | 0.96121 | 22.3 | 22.3 | 0 | 0 | -0.9 | 22.2 | -23.1 | 0 | -0.040359 | elec_gas-furnace-ecm | 277.7778 | 26.85 | 36.8 | TRUE | 12.8 | 1903 | 2663 | 1.1807 | 0.079289 | -1.1014 | -0.33702 | 38.9725 | 39.04 | 10.474 | 11.52 | 35.44 | 45.53 | 42.1083 | 12.0092 | 45.3625 | 679.2047 | 183.7846 | 683.2157 | gas-furnace-ecm | 6458 | 6458 | 423.3022 | 948.5294 | 525.2272 | 12942.4127 | 18132.0665 | 5189.6538 | 6.5382 | 93.9574 | 180.2049 | 0.42667 | 6.1315 | 11.7598 | 22.3 | 196.1446 | 29161.1897 | 40807.277 | 18.0922 | 1.215 | -16.8772 | -13.8906
Vancouver_2012-2019_elec_1 | 122 | 120 | Vancouver_2012-2019_elec_ASHP | base | Vancouver_2012-2019_elec | Vancouver_2012-2019_elec_base | 207.6 | Zone 4 | 2012-2019 | ASHP | ASHP | elec | Vancouver | BC | -7 | 7.7 | 7.5 | 0.2 | 2825 | 5856.6 | 7.7 | Typical Replacement | 0 | 7.5 | 0 | base | 0 | 0 | TRUE | 2.8961 | 22.3 | 22.3 | 0 | 0 | 14.6 | 14.6 | 0 | 0 | 0.65471 | elec_ASHP | 277.7778 | 26.85 | 36.8 | TRUE | 12.8 | 1903 | 2663 | 0.027378 | 0.079289 | 0.051911 | 0.015885 | 38.9725 | 39.04 | 10.474 | 11.52 | 35.44 | 45.53 | 42.1083 | 12.0092 | 45.3625 | 679.2047 | 183.7846 | 683.2157 | ASHP | 10140 | 10140 | 327.5191 | 948.5294 | 621.0103 | 15420.2203 | 18132.0665 | 2711.8462 | 6.5382 | 93.9574 | 180.2049 | 0.42667 | 6.1315 | 11.7598 | 22.3 | 196.1446 | 29161.1897 | 40807.277 | 0.41953 | 1.215 | 0.79548 | 0.65471
Vancouver_2012-2019_elec_1 | 123 | 120 | Vancouver_2012-2019_elec_CCASHP | base | Vancouver_2012-2019_elec | Vancouver_2012-2019_elec_base | 207.6 | Zone 4 | 2012-2019 | CCASHP | CCASHP | elec | Vancouver | BC | -7 | 7.3 | 7.3 | 0 | 2825 | 5856.6 | 7.3 | Typical Replacement | 0 | 7.3 | 0 | base | 0 | 0 | TRUE | 3.0548 | 22.3 | 22.3 | 0 | 0 | 15 | 15 | 0 | 0 | 0.67265 | elec_CCASHP | 277.7778 | 26.85 | 36.8 | TRUE | 12.8 | 1903 | 2663 | 0.025956 | 0.079289 | 0.053333 | 0.01632 | 38.9725 | 39.04 | 10.474 | 11.52 | 35.44 | 45.53 | 42.1083 | 12.0092 | 45.3625 | 679.2047 | 183.7846 | 683.2157 | CCASHP | 17515 | 17515 | 310.5051 | 948.5294 | 638.0243 | 22520.9231 | 18132.0665 | -4388.8566 | 6.5382 | 93.9574 | 180.2049 | 0.42667 | 6.1315 | 11.7598 | 22.3 | 196.1446 | 29161.1897 | 40807.277 | 0.39774 | 1.215 | 0.81727 | 0.67265
Vancouver_2012-2019_elec_1 | 124 | 120 | Vancouver_2012-2019_elec_GSHP | base | Vancouver_2012-2019_elec | Vancouver_2012-2019_elec_base | 207.6 | Zone 4 | 2012-2019 | GSHP | GSHP | elec | Vancouver | BC | -7 | 6.3 | 6.3 | 0 | 2825 | 5856.6 | 6.3 | Typical Replacement | 0 | 5.3 | 0 | base | 0 | 0 | TRUE | 3.5397 | 22.3 | 22.3 | 0 | 0 | 16 | 16 | 0 | 0 | 0.71749 | elec_GSHP | 277.7778 | 26.85 | 36.8 | TRUE | 12.8 | 1903 | 2663 | 0.0224 | 0.079289 | 0.056889 | 0.017408 | 38.9725 | 39.04 | 10.474 | 11.52 | 35.44 | 45.53 | 42.1083 | 12.0092 | 45.3625 | 679.2047 | 183.7846 | 683.2157 | GSHP | 36395.12 | 36395.12 | 267.9702 | 948.5294 | 680.5592 | 40715.3002 | 18132.0665 | -22583.2338 | 6.5382 | 93.9574 | 180.2049 | 0.42667 | 6.1315 | 11.7598 | 22.3 | 196.1446 | 29161.1897 | 40807.277 | 0.34325 | 1.215 | 0.87175 | 0.71749
Vancouver_2012-2019_elec_1 | 128 | 120 | Vancouver_2012-2019_elec_gas-hybrid-4 | base | Vancouver_2012-2019_elec | Vancouver_2012-2019_elec_base | 207.6 | Zone 4 | 2012-2019 | gas-hybrid-4 | gas-hybrid-4 | elec | Vancouver | BC | -7 | 8.3 | 7.3 | 1 | 2825 | 5856.6 | 7.3 | Typical Replacement | 1 | 7.2 | 0 | base | 0 | 0 | TRUE | 2.6867 | 22.3 | 22.3 | 0 | 0 | 14 | 15 | -1 | 0 | 0.6278 | elec_gas-hybrid-4 | 277.7778 | 26.85 | 36.8 | TRUE | 12.8 | 1903 | 2663 | 0.077051 | 0.079289 | 0.0022378 | 0.00068476 | 38.9725 | 39.04 | 10.474 | 11.52 | 35.44 | 45.53 | 42.1083 | 12.0092 | 45.3625 | 679.2047 | 183.7846 | 683.2157 | gas-hybrid-4 | 10923 | 10923 | 328.6458 | 948.5294 | 619.8836 | 16206.665 | 18132.0665 | 1925.4014 | 6.5382 | 93.9574 | 180.2049 | 0.42667 | 6.1315 | 11.7598 | 22.3 | 196.1446 | 29161.1897 | 40807.277 | 1.1807 | 1.215 | 0.034291 | 0.028223
Vancouver_2012-2019_elec_1 | 125 | 120 | Vancouver_2012-2019_elec_gas-hybrid-1 | base | Vancouver_2012-2019_elec | Vancouver_2012-2019_elec_base | 207.6 | Zone 4 | 2012-2019 | gas-hybrid-1 | gas-hybrid-1 | elec | Vancouver | BC | -7 | 7.7 | 7.5 | 0.2 | 2825 | 5856.6 | 7.5 | Typical Replacement | 0.2 | 7.5 | 0 | base | 0 | 0 | TRUE | 2.8961 | 22.3 | 22.3 | 0 | 0 | 14.6 | 14.8 | -0.2 | 0 | 0.65471 | elec_gas-hybrid-1 | 277.7778 | 26.85 | 36.8 | TRUE | 12.8 | 1903 | 2663 | 0.036886 | 0.079289 | 0.042403 | 0.012975 | 38.9725 | 39.04 | 10.474 | 11.52 | 35.44 | 45.53 | 42.1083 | 12.0092 | 45.3625 | 679.2047 | 183.7846 | 683.2157 | gas-hybrid-1 | 10923 | 10923 | 322.6403 | 948.5294 | 625.8892 | 16121.6201 | 18132.0665 | 2010.4464 | 6.5382 | 93.9574 | 180.2049 | 0.42667 | 6.1315 | 11.7598 | 22.3 | 196.1446 | 29161.1897 | 40807.277 | 0.56523 | 1.215 | 0.64978 | 0.53479
Vancouver_2012-2019_elec_1 | 126 | 120 | Vancouver_2012-2019_elec_gas-hybrid-2 | base | Vancouver_2012-2019_elec | Vancouver_2012-2019_elec_base | 207.6 | Zone 4 | 2012-2019 | gas-hybrid-2 | gas-hybrid-2 | elec | Vancouver | BC | -7 | 9 | 6.9 | 2.1 | 2825 | 5856.6 | 6.9 | Typical Replacement | 2.1 | 6.9 | 0 | base | 0 | 0 | TRUE | 2.4778 | 22.3 | 22.3 | 0 | 0 | 13.3 | 15.4 | -2.1 | 0 | 0.59641 | elec_gas-hybrid-2 | 277.7778 | 26.85 | 36.8 | TRUE | 12.8 | 1903 | 2663 | 0.13183 | 0.079289 | -0.052545 | -0.016079 | 38.9725 | 39.04 | 10.474 | 11.52 | 35.44 | 45.53 | 42.1083 | 12.0092 | 45.3625 | 679.2047 | 183.7846 | 683.2157 | gas-hybrid-2 | 10923 | 10923 | 331.5865 | 948.5294 | 616.9429 | 16237.884 | 18132.0665 | 1894.1825 | 6.5382 | 93.9574 | 180.2049 | 0.42667 | 6.1315 | 11.7598 | 22.3 | 196.1446 | 29161.1897 | 40807.277 | 2.0202 | 1.215 | -0.80519 | -0.6627
Vancouver_2012-2019_elec_1 | 129 | 120 | Vancouver_2012-2019_elec_oil-high-efficiency-noAC | base | Vancouver_2012-2019_elec | Vancouver_2012-2019_elec_base | 207.6 | Zone 4 | 2012-2019 | oil-high-efficiency-noAC | oil-high-efficiency-noAC | elec | Vancouver | BC | -7 | 23.7 | 23.7 | 0 | 2825 | 5808.3 | 0.1 | Typical Replacement | 0 | 0 | 23.6 | base | 0 | 0 | TRUE | 0.94093 | 22.3 | 22.3 | 0 | 0 | -1.4 | 22.2 | 0 | -23.6 | -0.06278 | elec_oil-high-efficiency-noAC | 277.7778 | 26.85 | 36.8 | TRUE | 12.8 | 1903 | 2663 | 2.3131 | 0.079289 | -2.2338 | -0.68355 | 38.9725 | 39.04 | 10.474 | 11.52 | 35.44 | 45.53 | 42.1083 | 12.0092 | 45.3625 | 679.2047 | 183.7846 | 683.2157 | oil-high-efficiency-noAC | 9870 | 9870 | 1352.3395 | 948.5294 | -403.81 | 30315.3019 | 18132.0665 | -12183.2354 | 6.5382 | 93.9574 | 180.2049 | 0.42667 | 6.1315 | 11.7598 | 22.3 | 196.1446 | 29161.1897 | 40807.277 | 35.4458 | 1.215 | -34.2307 | -28.1733
Vancouver_2012-2019_elec_1 | 127 | 120 | Vancouver_2012-2019_elec_gas-hybrid-3 | base | Vancouver_2012-2019_elec | Vancouver_2012-2019_elec_base | 207.6 | Zone 4 | 2012-2019 | gas-hybrid-3 | gas-hybrid-3 | elec | Vancouver | BC | -7 | 10.3 | 6.3 | 4 | 2825 | 5856.6 | 6.3 | Typical Replacement | 4 | 6.3 | 0 | base | 0 | 0 | TRUE | 2.165 | 22.3 | 22.3 | 0 | 0 | 12 | 16 | -4 | 0 | 0.53812 | elec_gas-hybrid-3 | 277.7778 | 26.85 | 36.8 | TRUE | 12.8 | 1903 | 2663 | 0.22678 | 0.079289 | -0.14749 | -0.045133 | 38.9725 | 39.04 | 10.474 | 11.52 | 35.44 | 45.53 | 42.1083 | 12.0092 | 45.3625 | 679.2047 | 183.7846 | 683.2157 | gas-hybrid-3 | 10923 | 10923 | 340.5327 | 948.5294 | 607.9967 | 16354.1479 | 18132.0665 | 1777.9186 | 6.5382 | 93.9574 | 180.2049 | 0.42667 | 6.1315 | 11.7598 | 22.3 | 196.1446 | 29161.1897 | 40807.277 | 3.4752 | 1.215 | -2.2602 | -1.8602
Vancouver_2012-2019_gas_0 | 131 | 131 | Vancouver_2012-2019_gas_gas-furnace-ecm | gas-furnace-ecm | Vancouver_2012-2019_gas | Vancouver_2012-2019_gas_gas-furnace-ecm | 207.6 | Zone 4 | 2012-2019 | gas-furnace-ecm | gas-furnace-ecm | gas | Vancouver | BC | -7 | 23.2 | 23.2 | 0 | 2825 | 5808.3 | 0.1 | Typical Replacement | 23.1 | 0 | 0 | gas-furnace-ecm | 0 | 0 | TRUE | 0.96121 | 23.2 | 0.1 | 23.1 | 0 | 0 | 0 | 0 | 0 | 0 | gas_gas-furnace-ecm | 277.7778 | 26.85 | 36.8 | TRUE | 12.8 | 1903 | 2663 | 1.1807 | 1.1807 | 0 | 0 | 38.9725 | 39.04 | 10.474 | 11.52 | 35.44 | 45.53 | 42.1083 | 12.0092 | 45.3625 | 679.2047 | 183.7846 | 683.2157 | gas-furnace-ecm | 6458 | 6458 | 423.3022 | 423.3022 | 0 | 12942.4127 | 12942.4127 | 0 | 6.5382 | 93.9574 | 180.2049 | 0.42667 | 6.1315 | 11.7598 | 22.3 | 196.1446 | 29161.1897 | 40807.277 | 18.0922 | 18.0922 | 0 | 0
Vancouver_2012-2019_gas_1 | 130 | 131 | Vancouver_2012-2019_gas_base | gas-furnace-ecm | Vancouver_2012-2019_gas | Vancouver_2012-2019_gas_gas-furnace-ecm | 207.6 | Zone 4 | 2012-2019 | base | vintageGas92% | gas | Vancouver | BC | -7 | 24.2 | 24.2 | 0 | 2825 | 5808.3 | 0.1 | Typical Replacement | 24.1 | 0 | 0 | gas-furnace-ecm | 0 | 0 | TRUE | 0.92149 | 23.2 | 0.1 | 23.1 | 0 | -1 | 0 | -1 | 0 | -0.043103 | gas_base | 277.7778 | 26.85 | 36.8 | TRUE | 12.8 | 1903 | 2663 | 1.2318 | 1.1807 | -0.051096 | -0.015635 | 38.9725 | 39.04 | 10.474 | 11.52 | 35.44 | 45.53 | 42.1083 | 12.0092 | 45.3625 | 679.2047 | 183.7846 | 683.2157 | gas | 0 | 0 | 441.4429 | 423.3022 | -18.1406 | 6762.1546 | 12942.4127 | 6180.2581 | 6.5382 | 93.9574 | 180.2049 | 0.42667 | 6.1315 | 11.7598 | 22.3 | 196.1446 | 29161.1897 | 40807.277 | 18.8752 | 18.0922 | -0.78298 | -0.043277
Vancouver_2012-2019_gas_1 | 132 | 131 | Vancouver_2012-2019_gas_ASHP | gas-furnace-ecm | Vancouver_2012-2019_gas | Vancouver_2012-2019_gas_gas-furnace-ecm | 207.6 | Zone 4 | 2012-2019 | ASHP | ASHP | gas | Vancouver | BC | -7 | 7.7 | 7.5 | 0.2 | 2825 | 5856.6 | 7.7 | Typical Replacement | 0 | 7.5 | 0 | gas-furnace-ecm | 0 | 0 | TRUE | 2.8961 | 23.2 | 0.1 | 23.1 | 0 | 15.5 | -7.6 | 23.1 | 0 | 0.6681 | gas_ASHP | 277.7778 | 26.85 | 36.8 | TRUE | 12.8 | 1903 | 2663 | 0.027378 | 1.1807 | 1.1533 | 0.35291 | 38.9725 | 39.04 | 10.474 | 11.52 | 35.44 | 45.53 | 42.1083 | 12.0092 | 45.3625 | 679.2047 | 183.7846 | 683.2157 | ASHP | 10140 | 10140 | 327.5191 | 423.3022 | 95.7831 | 15420.2203 | 12942.4127 | -2477.8076 | 6.5382 | 93.9574 | 180.2049 | 0.42667 | 6.1315 | 11.7598 | 22.3 | 196.1446 | 29161.1897 | 40807.277 | 0.41953 | 18.0922 | 17.6727 | 0.97681
Vancouver_2012-2019_gas_1 | 133 | 131 | Vancouver_2012-2019_gas_CCASHP | gas-furnace-ecm | Vancouver_2012-2019_gas | Vancouver_2012-2019_gas_gas-furnace-ecm | 207.6 | Zone 4 | 2012-2019 | CCASHP | CCASHP | gas | Vancouver | BC | -7 | 7.3 | 7.3 | 0 | 2825 | 5856.6 | 7.3 | Typical Replacement | 0 | 7.3 | 0 | gas-furnace-ecm | 0 | 0 | TRUE | 3.0548 | 23.2 | 0.1 | 23.1 | 0 | 15.9 | -7.2 | 23.1 | 0 | 0.68534 | gas_CCASHP | 277.7778 | 26.85 | 36.8 | TRUE | 12.8 | 1903 | 2663 | 0.025956 | 1.1807 | 1.1547 | 0.35334 | 38.9725 | 39.04 | 10.474 | 11.52 | 35.44 | 45.53 | 42.1083 | 12.0092 | 45.3625 | 679.2047 | 183.7846 | 683.2157 | CCASHP | 17515 | 17515 | 310.5051 | 423.3022 | 112.7971 | 22520.9231 | 12942.4127 | -9578.5104 | 6.5382 | 93.9574 | 180.2049 | 0.42667 | 6.1315 | 11.7598 | 22.3 | 196.1446 | 29161.1897 | 40807.277 | 0.39774 | 18.0922 | 17.6945 | 0.97802
Vancouver_2012-2019_gas_1 | 134 | 131 | Vancouver_2012-2019_gas_GSHP | gas-furnace-ecm | Vancouver_2012-2019_gas | Vancouver_2012-2019_gas_gas-furnace-ecm | 207.6 | Zone 4 | 2012-2019 | GSHP | GSHP | gas | Vancouver | BC | -7 | 6.3 | 6.3 | 0 | 2825 | 5856.6 | 6.3 | Typical Replacement | 0 | 5.3 | 0 | gas-furnace-ecm | 0 | 0 | TRUE | 3.5397 | 23.2 | 0.1 | 23.1 | 0 | 16.9 | -6.2 | 23.1 | 0 | 0.72845 | gas_GSHP | 277.7778 | 26.85 | 36.8 | TRUE | 12.8 | 1903 | 2663 | 0.0224 | 1.1807 | 1.1583 | 0.35443 | 38.9725 | 39.04 | 10.474 | 11.52 | 35.44 | 45.53 | 42.1083 | 12.0092 | 45.3625 | 679.2047 | 183.7846 | 683.2157 | GSHP | 36395.12 | 36395.12 | 267.9702 | 423.3022 | 155.332 | 40715.3002 | 12942.4127 | -27772.8875 | 6.5382 | 93.9574 | 180.2049 | 0.42667 | 6.1315 | 11.7598 | 22.3 | 196.1446 | 29161.1897 | 40807.277 | 0.34325 | 18.0922 | 17.749 | 0.98103
Vancouver_2012-2019_gas_1 | 138 | 131 | Vancouver_2012-2019_gas_gas-hybrid-4 | gas-furnace-ecm | Vancouver_2012-2019_gas | Vancouver_2012-2019_gas_gas-furnace-ecm | 207.6 | Zone 4 | 2012-2019 | gas-hybrid-4 | gas-hybrid-4 | gas | Vancouver | BC | -7 | 8.3 | 7.3 | 1 | 2825 | 5856.6 | 7.3 | Typical Replacement | 1 | 7.2 | 0 | gas-furnace-ecm | 0 | 0 | TRUE | 2.6867 | 23.2 | 0.1 | 23.1 | 0 | 14.9 | -7.2 | 22.1 | 0 | 0.64224 | gas_gas-hybrid-4 | 277.7778 | 26.85 | 36.8 | TRUE | 12.8 | 1903 | 2663 | 0.077051 | 1.1807 | 1.1036 | 0.33771 | 38.9725 | 39.04 | 10.474 | 11.52 | 35.44 | 45.53 | 42.1083 | 12.0092 | 45.3625 | 679.2047 | 183.7846 | 683.2157 | gas-hybrid-4 | 10923 | 10923 | 328.6458 | 423.3022 | 94.6564 | 16206.665 | 12942.4127 | -3264.2523 | 6.5382 | 93.9574 | 180.2049 | 0.42667 | 6.1315 | 11.7598 | 22.3 | 196.1446 | 29161.1897 | 40807.277 | 1.1807 | 18.0922 | 16.9115 | 0.93474
Vancouver_2012-2019_gas_1 | 136 | 131 | Vancouver_2012-2019_gas_gas-hybrid-2 | gas-furnace-ecm | Vancouver_2012-2019_gas | Vancouver_2012-2019_gas_gas-furnace-ecm | 207.6 | Zone 4 | 2012-2019 | gas-hybrid-2 | gas-hybrid-2 | gas | Vancouver | BC | -7 | 9 | 6.9 | 2.1 | 2825 | 5856.6 | 6.9 | Typical Replacement | 2.1 | 6.9 | 0 | gas-furnace-ecm | 0 | 0 | TRUE | 2.4778 | 23.2 | 0.1 | 23.1 | 0 | 14.2 | -6.8 | 21 | 0 | 0.61207 | gas_gas-hybrid-2 | 277.7778 | 26.85 | 36.8 | TRUE | 12.8 | 1903 | 2663 | 0.13183 | 1.1807 | 1.0488 | 0.32094 | 38.9725 | 39.04 | 10.474 | 11.52 | 35.44 | 45.53 | 42.1083 | 12.0092 | 45.3625 | 679.2047 | 183.7846 | 683.2157 | gas-hybrid-2 | 10923 | 10923 | 331.5865 | 423.3022 | 91.7157 | 16237.884 | 12942.4127 | -3295.4713 | 6.5382 | 93.9574 | 180.2049 | 0.42667 | 6.1315 | 11.7598 | 22.3 | 196.1446 | 29161.1897 | 40807.277 | 2.0202 | 18.0922 | 16.072 | 0.88834
Vancouver_2012-2019_gas_1 | 135 | 131 | Vancouver_2012-2019_gas_gas-hybrid-1 | gas-furnace-ecm | Vancouver_2012-2019_gas | Vancouver_2012-2019_gas_gas-furnace-ecm | 207.6 | Zone 4 | 2012-2019 | gas-hybrid-1 | gas-hybrid-1 | gas | Vancouver | BC | -7 | 7.7 | 7.5 | 0.2 | 2825 | 5856.6 | 7.5 | Typical Replacement | 0.2 | 7.5 | 0 | gas-furnace-ecm | 0 | 0 | TRUE | 2.8961 | 23.2 | 0.1 | 23.1 | 0 | 15.5 | -7.4 | 22.9 | 0 | 0.6681 | gas_gas-hybrid-1 | 277.7778 | 26.85 | 36.8 | TRUE | 12.8 | 1903 | 2663 | 0.036886 | 1.1807 | 1.1438 | 0.35 | 38.9725 | 39.04 | 10.474 | 11.52 | 35.44 | 45.53 | 42.1083 | 12.0092 | 45.3625 | 679.2047 | 183.7846 | 683.2157 | gas-hybrid-1 | 10923 | 10923 | 322.6403 | 423.3022 | 100.662 | 16121.6201 | 12942.4127 | -3179.2074 | 6.5382 | 93.9574 | 180.2049 | 0.42667 | 6.1315 | 11.7598 | 22.3 | 196.1446 | 29161.1897 | 40807.277 | 0.56523 | 18.0922 | 17.527 | 0.96876
Vancouver_2012-2019_gas_1 | 139 | 131 | Vancouver_2012-2019_gas_oil-high-efficiency-noAC | gas-furnace-ecm | Vancouver_2012-2019_gas | Vancouver_2012-2019_gas_gas-furnace-ecm | 207.6 | Zone 4 | 2012-2019 | oil-high-efficiency-noAC | oil-high-efficiency-noAC | gas | Vancouver | BC | -7 | 23.7 | 23.7 | 0 | 2825 | 5808.3 | 0.1 | Typical Replacement | 0 | 0 | 23.6 | gas-furnace-ecm | 0 | 0 | TRUE | 0.94093 | 23.2 | 0.1 | 23.1 | 0 | -0.5 | 0 | 23.1 | -23.6 | -0.021552 | gas_oil-high-efficiency-noAC | 277.7778 | 26.85 | 36.8 | TRUE | 12.8 | 1903 | 2663 | 2.3131 | 1.1807 | -1.1325 | -0.34653 | 38.9725 | 39.04 | 10.474 | 11.52 | 35.44 | 45.53 | 42.1083 | 12.0092 | 45.3625 | 679.2047 | 183.7846 | 683.2157 | oil-high-efficiency-noAC | 9870 | 9870 | 1352.3395 | 423.3022 | -929.0372 | 30315.3019 | 12942.4127 | -17372.8892 | 6.5382 | 93.9574 | 180.2049 | 0.42667 | 6.1315 | 11.7598 | 22.3 | 196.1446 | 29161.1897 | 40807.277 | 35.4458 | 18.0922 | -17.3535 | -0.95917
Vancouver_2012-2019_gas_1 | 137 | 131 | Vancouver_2012-2019_gas_gas-hybrid-3 | gas-furnace-ecm | Vancouver_2012-2019_gas | Vancouver_2012-2019_gas_gas-furnace-ecm | 207.6 | Zone 4 | 2012-2019 | gas-hybrid-3 | gas-hybrid-3 | gas | Vancouver | BC | -7 | 10.3 | 6.3 | 4 | 2825 | 5856.6 | 6.3 | Typical Replacement | 4 | 6.3 | 0 | gas-furnace-ecm | 0 | 0 | TRUE | 2.165 | 23.2 | 0.1 | 23.1 | 0 | 12.9 | -6.2 | 19.1 | 0 | 0.55603 | gas_gas-hybrid-3 | 277.7778 | 26.85 | 36.8 | TRUE | 12.8 | 1903 | 2663 | 0.22678 | 1.1807 | 0.95388 | 0.29189 | 38.9725 | 39.04 | 10.474 | 11.52 | 35.44 | 45.53 | 42.1083 | 12.0092 | 45.3625 | 679.2047 | 183.7846 | 683.2157 | gas-hybrid-3 | 10923 | 10923 | 340.5327 | 423.3022 | 82.7695 | 16354.1479 | 12942.4127 | -3411.7352 | 6.5382 | 93.9574 | 180.2049 | 0.42667 | 6.1315 | 11.7598 | 22.3 | 196.1446 | 29161.1897 | 40807.277 | 3.4752 | 18.0922 | 14.6171 | 0.80792
Vancouver_2012-2019_oil_0 | 149 | 149 | Vancouver_2012-2019_oil_oil-high-efficiency-noAC | oil-high-efficiency-noAC | Vancouver_2012-2019_oil | Vancouver_2012-2019_oil_oil-high-efficiency-noAC | 207.6 | Zone 4 | 2012-2019 | oil-high-efficiency-noAC | oil-high-efficiency-noAC | oil | Vancouver | BC | -7 | 23.7 | 23.7 | 0 | 2825 | 5808.3 | 0.1 | Typical Replacement | 0 | 0 | 23.6 | oil-high-efficiency-noAC | 0 | 0 | TRUE | 0.94093 | 23.7 | 0.1 | 0 | 23.6 | 0 | 0 | 0 | 0 | 0 | oil_oil-high-efficiency-noAC | 277.7778 | 26.85 | 36.8 | TRUE | 12.8 | 1903 | 2663 | 2.3131 | 2.3131 | 0 | 0 | 38.9725 | 39.04 | 10.474 | 11.52 | 35.44 | 45.53 | 42.1083 | 12.0092 | 45.3625 | 679.2047 | 183.7846 | 683.2157 | oil-high-efficiency-noAC | 9870 | 9870 | 1352.3395 | 1352.3395 | 0 | 30315.3019 | 30315.3019 | 0 | 6.5382 | 93.9574 | 180.2049 | 0.42667 | 6.1315 | 11.7598 | 22.3 | 196.1446 | 29161.1897 | 40807.277 | 35.4458 | 35.4458 | 0 | 0
Vancouver_2012-2019_oil_1 | 140 | 149 | Vancouver_2012-2019_oil_base | oil-high-efficiency-noAC | Vancouver_2012-2019_oil | Vancouver_2012-2019_oil_oil-high-efficiency-noAC | 207.6 | Zone 4 | 2012-2019 | base | vintageOil87% | oil | Vancouver | BC | -7 | 26.8 | 26.8 | 0 | 2825 | 5808.3 | 0.4 | Typical Replacement | 0 | 0 | 26.4 | oil-high-efficiency-noAC | 0 | 0 | TRUE | 0.83209 | 23.7 | 0.1 | 0 | 23.6 | -3.1 | -0.3 | 0 | -2.8 | -0.1308 | oil_base | 277.7778 | 26.85 | 36.8 | TRUE | 12.8 | 1903 | 2663 | 2.5886 | 2.3131 | -0.27546 | -0.084291 | 38.9725 | 39.04 | 10.474 | 11.52 | 35.44 | 45.53 | 42.1083 | 12.0092 | 45.3625 | 679.2047 | 183.7846 | 683.2157 | oil | 0 | 0 | 1525.0423 | 1352.3395 | -172.7029 | 23068.6026 | 30315.3019 | 7246.6993 | 6.5382 | 93.9574 | 180.2049 | 0.42667 | 6.1315 | 11.7598 | 22.3 | 196.1446 | 29161.1897 | 40807.277 | 39.6669 | 35.4458 | -4.2211 | -0.11909
Vancouver_2012-2019_oil_1 | 141 | 149 | Vancouver_2012-2019_oil_gas-furnace-ecm | oil-high-efficiency-noAC | Vancouver_2012-2019_oil | Vancouver_2012-2019_oil_oil-high-efficiency-noAC | 207.6 | Zone 4 | 2012-2019 | gas-furnace-ecm | gas-furnace-ecm | oil | Vancouver | BC | -7 | 23.2 | 23.2 | 0 | 2825 | 5808.3 | 0.1 | Typical Replacement | 23.1 | 0 | 0 | oil-high-efficiency-noAC | 0 | 0 | TRUE | 0.96121 | 23.7 | 0.1 | 0 | 23.6 | 0.5 | 0 | -23.1 | 23.6 | 0.021097 | oil_gas-furnace-ecm | 277.7778 | 26.85 | 36.8 | TRUE | 12.8 | 1903 | 2663 | 1.1807 | 2.3131 | 1.1325 | 0.34653 | 38.9725 | 39.04 | 10.474 | 11.52 | 35.44 | 45.53 | 42.1083 | 12.0092 | 45.3625 | 679.2047 | 183.7846 | 683.2157 | gas-furnace-ecm | 6458 | 6458 | 423.3022 | 1352.3395 | 929.0372 | 12942.4127 | 30315.3019 | 17372.8892 | 6.5382 | 93.9574 | 180.2049 | 0.42667 | 6.1315 | 11.7598 | 22.3 | 196.1446 | 29161.1897 | 40807.277 | 18.0922 | 35.4458 | 17.3535 | 0.48958
Vancouver_2012-2019_oil_1 | 142 | 149 | Vancouver_2012-2019_oil_ASHP | oil-high-efficiency-noAC | Vancouver_2012-2019_oil | Vancouver_2012-2019_oil_oil-high-efficiency-noAC | 207.6 | Zone 4 | 2012-2019 | ASHP | ASHP | oil | Vancouver | BC | -7 | 7.7 | 7.5 | 0.2 | 2825 | 5856.6 | 7.7 | Typical Replacement | 0 | 7.5 | 0 | oil-high-efficiency-noAC | 0 | 0 | TRUE | 2.8961 | 23.7 | 0.1 | 0 | 23.6 | 16 | -7.6 | 0 | 23.6 | 0.67511 | oil_ASHP | 277.7778 | 26.85 | 36.8 | TRUE | 12.8 | 1903 | 2663 | 0.027378 | 2.3131 | 2.2857 | 0.69944 | 38.9725 | 39.04 | 10.474 | 11.52 | 35.44 | 45.53 | 42.1083 | 12.0092 | 45.3625 | 679.2047 | 183.7846 | 683.2157 | ASHP | 10140 | 10140 | 327.5191 | 1352.3395 | 1024.8203 | 15420.2203 | 30315.3019 | 14895.0816 | 6.5382 | 93.9574 | 180.2049 | 0.42667 | 6.1315 | 11.7598 | 22.3 | 196.1446 | 29161.1897 | 40807.277 | 0.41953 | 35.4458 | 35.0262 | 0.98816
Vancouver_2012-2019_oil_1 | 143 | 149 | Vancouver_2012-2019_oil_CCASHP | oil-high-efficiency-noAC | Vancouver_2012-2019_oil | Vancouver_2012-2019_oil_oil-high-efficiency-noAC | 207.6 | Zone 4 | 2012-2019 | CCASHP | CCASHP | oil | Vancouver | BC | -7 | 7.3 | 7.3 | 0 | 2825 | 5856.6 | 7.3 | Typical Replacement | 0 | 7.3 | 0 | oil-high-efficiency-noAC | 0 | 0 | TRUE | 3.0548 | 23.7 | 0.1 | 0 | 23.6 | 16.4 | -7.2 | 0 | 23.6 | 0.69198 | oil_CCASHP | 277.7778 | 26.85 | 36.8 | TRUE | 12.8 | 1903 | 2663 | 0.025956 | 2.3131 | 2.2872 | 0.69987 | 38.9725 | 39.04 | 10.474 | 11.52 | 35.44 | 45.53 | 42.1083 | 12.0092 | 45.3625 | 679.2047 | 183.7846 | 683.2157 | CCASHP | 17515 | 17515 | 310.5051 | 1352.3395 | 1041.8343 | 22520.9231 | 30315.3019 | 7794.3788 | 6.5382 | 93.9574 | 180.2049 | 0.42667 | 6.1315 | 11.7598 | 22.3 | 196.1446 | 29161.1897 | 40807.277 | 0.39774 | 35.4458 | 35.048 | 0.98878
Vancouver_2012-2019_oil_1 | 144 | 149 | Vancouver_2012-2019_oil_GSHP | oil-high-efficiency-noAC | Vancouver_2012-2019_oil | Vancouver_2012-2019_oil_oil-high-efficiency-noAC | 207.6 | Zone 4 | 2012-2019 | GSHP | GSHP | oil | Vancouver | BC | -7 | 6.3 | 6.3 | 0 | 2825 | 5856.6 | 6.3 | Typical Replacement | 0 | 5.3 | 0 | oil-high-efficiency-noAC | 0 | 0 | TRUE | 3.5397 | 23.7 | 0.1 | 0 | 23.6 | 17.4 | -6.2 | 0 | 23.6 | 0.73418 | oil_GSHP | 277.7778 | 26.85 | 36.8 | TRUE | 12.8 | 1903 | 2663 | 0.0224 | 2.3131 | 2.2907 | 0.70096 | 38.9725 | 39.04 | 10.474 | 11.52 | 35.44 | 45.53 | 42.1083 | 12.0092 | 45.3625 | 679.2047 | 183.7846 | 683.2157 | GSHP | 36395.12 | 36395.12 | 267.9702 | 1352.3395 | 1084.3693 | 40715.3002 | 30315.3019 | -10399.9984 | 6.5382 | 93.9574 | 180.2049 | 0.42667 | 6.1315 | 11.7598 | 22.3 | 196.1446 | 29161.1897 | 40807.277 | 0.34325 | 35.4458 | 35.1025 | 0.99032
Vancouver_2012-2019_oil_1 | 145 | 149 | Vancouver_2012-2019_oil_gas-hybrid-1 | oil-high-efficiency-noAC | Vancouver_2012-2019_oil | Vancouver_2012-2019_oil_oil-high-efficiency-noAC | 207.6 | Zone 4 | 2012-2019 | gas-hybrid-1 | gas-hybrid-1 | oil | Vancouver | BC | -7 | 7.7 | 7.5 | 0.2 | 2825 | 5856.6 | 7.5 | Typical Replacement | 0.2 | 7.5 | 0 | oil-high-efficiency-noAC | 0 | 0 | TRUE | 2.8961 | 23.7 | 0.1 | 0 | 23.6 | 16 | -7.4 | -0.2 | 23.6 | 0.67511 | oil_gas-hybrid-1 | 277.7778 | 26.85 | 36.8 | TRUE | 12.8 | 1903 | 2663 | 0.036886 | 2.3131 | 2.2762 | 0.69653 | 38.9725 | 39.04 | 10.474 | 11.52 | 35.44 | 45.53 | 42.1083 | 12.0092 | 45.3625 | 679.2047 | 183.7846 | 683.2157 | gas-hybrid-1 | 10923 | 10923 | 322.6403 | 1352.3395 | 1029.6992 | 16121.6201 | 30315.3019 | 14193.6818 | 6.5382 | 93.9574 | 180.2049 | 0.42667 | 6.1315 | 11.7598 | 22.3 | 196.1446 | 29161.1897 | 40807.277 | 0.56523 | 35.4458 | 34.8805 | 0.98405
Vancouver_2012-2019_oil_1 | 146 | 149 | Vancouver_2012-2019_oil_gas-hybrid-2 | oil-high-efficiency-noAC | Vancouver_2012-2019_oil | Vancouver_2012-2019_oil_oil-high-efficiency-noAC | 207.6 | Zone 4 | 2012-2019 | gas-hybrid-2 | gas-hybrid-2 | oil | Vancouver | BC | -7 | 9 | 6.9 | 2.1 | 2825 | 5856.6 | 6.9 | Typical Replacement | 2.1 | 6.9 | 0 | oil-high-efficiency-noAC | 0 | 0 | TRUE | 2.4778 | 23.7 | 0.1 | 0 | 23.6 | 14.7 | -6.8 | -2.1 | 23.6 | 0.62025 | oil_gas-hybrid-2 | 277.7778 | 26.85 | 36.8 | TRUE | 12.8 | 1903 | 2663 | 0.13183 | 2.3131 | 2.1813 | 0.66747 | 38.9725 | 39.04 | 10.474 | 11.52 | 35.44 | 45.53 | 42.1083 | 12.0092 | 45.3625 | 679.2047 | 183.7846 | 683.2157 | gas-hybrid-2 | 10923 | 10923 | 331.5865 | 1352.3395 | 1020.7529 | 16237.884 | 30315.3019 | 14077.4179 | 6.5382 | 93.9574 | 180.2049 | 0.42667 | 6.1315 | 11.7598 | 22.3 | 196.1446 | 29161.1897 | 40807.277 | 2.0202 | 35.4458 | 33.4256 | 0.94301
Vancouver_2012-2019_oil_1 | 147 | 149 | Vancouver_2012-2019_oil_gas-hybrid-3 | oil-high-efficiency-noAC | Vancouver_2012-2019_oil | Vancouver_2012-2019_oil_oil-high-efficiency-noAC | 207.6 | Zone 4 | 2012-2019 | gas-hybrid-3 | gas-hybrid-3 | oil | Vancouver | BC | -7 | 10.3 | 6.3 | 4 | 2825 | 5856.6 | 6.3 | Typical Replacement | 4 | 6.3 | 0 | oil-high-efficiency-noAC | 0 | 0 | TRUE | 2.165 | 23.7 | 0.1 | 0 | 23.6 | 13.4 | -6.2 | -4 | 23.6 | 0.5654 | oil_gas-hybrid-3 | 277.7778 | 26.85 | 36.8 | TRUE | 12.8 | 1903 | 2663 | 0.22678 | 2.3131 | 2.0863 | 0.63842 | 38.9725 | 39.04 | 10.474 | 11.52 | 35.44 | 45.53 | 42.1083 | 12.0092 | 45.3625 | 679.2047 | 183.7846 | 683.2157 | gas-hybrid-3 | 10923 | 10923 | 340.5327 | 1352.3395 | 1011.8067 | 16354.1479 | 30315.3019 | 13961.154 | 6.5382 | 93.9574 | 180.2049 | 0.42667 | 6.1315 | 11.7598 | 22.3 | 196.1446 | 29161.1897 | 40807.277 | 3.4752 | 35.4458 | 31.9706 | 0.90196
Vancouver_2012-2019_oil_1 | 148 | 149 | Vancouver_2012-2019_oil_gas-hybrid-4 | oil-high-efficiency-noAC | Vancouver_2012-2019_oil | Vancouver_2012-2019_oil_oil-high-efficiency-noAC | 207.6 | Zone 4 | 2012-2019 | gas-hybrid-4 | gas-hybrid-4 | oil | Vancouver | BC | -7 | 8.3 | 7.3 | 1 | 2825 | 5856.6 | 7.3 | Typical Replacement | 1 | 7.2 | 0 | oil-high-efficiency-noAC | 0 | 0 | TRUE | 2.6867 | 23.7 | 0.1 | 0 | 23.6 | 15.4 | -7.2 | -1 | 23.6 | 0.64979 | oil_gas-hybrid-4 | 277.7778 | 26.85 | 36.8 | TRUE | 12.8 | 1903 | 2663 | 0.077051 | 2.3131 | 2.2361 | 0.68424 | 38.9725 | 39.04 | 10.474 | 11.52 | 35.44 | 45.53 | 42.1083 | 12.0092 | 45.3625 | 679.2047 | 183.7846 | 683.2157 | gas-hybrid-4 | 10923 | 10923 | 328.6458 | 1352.3395 | 1023.6937 | 16206.665 | 30315.3019 | 14108.6368 | 6.5382 | 93.9574 | 180.2049 | 0.42667 | 6.1315 | 11.7598 | 22.3 | 196.1446 | 29161.1897 | 40807.277 | 1.1807 | 35.4458 | 34.265 | 0.96669
Vancouver_pre-1946_elec_0 | 150 | 150 | Vancouver_pre-1946_elec_base | base | Vancouver_pre-1946_elec | Vancouver_pre-1946_elec_base | 132 | Zone 4 | pre-1946 | base | NBC-elec-heat | elec | Vancouver | BC | -7 | 55.7 | 55.7 | 0 | 2825 | 10238 | 55.7 | Typical Replacement | 0 | 0 | 0 | base | 0 | 0 | TRUE | 1 | 55.7 | 55.7 | 0 | 0 | 0 | 0 | 0 | 0 | 0 | elec_base | 277.7778 | 26.85 | 36.8 | TRUE | 12.8 | 1903 | 2663 | 0.19804 | 0.19804 | 0 | 0 | 38.9725 | 39.04 | 10.474 | 11.52 | 35.44 | 45.53 | 42.1083 | 12.0092 | 45.3625 | 679.2047 | 183.7846 | 683.2157 | elec | 2840 | 2840 | 2369.1968 | 2369.1968 | 0 | 41035.879 | 41035.879 | 0 | 6.5382 | 93.9574 | 180.2049 | 0.42667 | 6.1315 | 11.7598 | 55.7 | 196.1446 | 29161.1897 | 40807.277 | 3.0348 | 3.0348 | 0 | 0
Vancouver_pre-1946_elec_1 | 151 | 150 | Vancouver_pre-1946_elec_gas-furnace-ecm | base | Vancouver_pre-1946_elec | Vancouver_pre-1946_elec_base | 132 | Zone 4 | pre-1946 | gas-furnace-ecm | gas-furnace-ecm | elec | Vancouver | BC | -7 | 58 | 58 | 0 | 2825 | 10238 | 0.2 | Typical Replacement | 57.8 | 0 | 0 | base | 0 | 0 | TRUE | 0.96034 | 55.7 | 55.7 | 0 | 0 | -2.3 | 55.5 | -57.8 | 0 | -0.041293 | elec_gas-furnace-ecm | 277.7778 | 26.85 | 36.8 | TRUE | 12.8 | 1903 | 2663 | 2.954 | 0.19804 | -2.756 | -0.84333 | 38.9725 | 39.04 | 10.474 | 11.52 | 35.44 | 45.53 | 42.1083 | 12.0092 | 45.3625 | 679.2047 | 183.7846 | 683.2157 | gas-furnace-ecm | 6458 | 6458 | 1057.0359 | 2369.1968 | 1312.1609 | 22648.6317 | 41035.879 | 18387.2473 | 6.5382 | 93.9574 | 180.2049 | 0.42667 | 6.1315 | 11.7598 | 55.7 | 196.1446 | 29161.1897 | 40807.277 | 45.267 | 3.0348 | -42.2322 | -13.916
Vancouver_pre-1946_elec_1 | 152 | 150 | Vancouver_pre-1946_elec_ASHP | base | Vancouver_pre-1946_elec | Vancouver_pre-1946_elec_base | 132 | Zone 4 | pre-1946 | ASHP | ASHP | elec | Vancouver | BC | -7 | 19.3 | 18.1 | 1.2 | 2825 | 10288.3 | 19.3 | Typical Replacement | 0 | 18.1 | 0 | base | 0 | 0 | TRUE | 2.886 | 55.7 | 55.7 | 0 | 0 | 36.4 | 36.4 | 0 | 0 | 0.6535 | elec_ASHP | 277.7778 | 26.85 | 36.8 | TRUE | 12.8 | 1903 | 2663 | 0.068622 | 0.19804 | 0.12942 | 0.039603 | 38.9725 | 39.04 | 10.474 | 11.52 | 35.44 | 45.53 | 42.1083 | 12.0092 | 45.3625 | 679.2047 | 183.7846 | 683.2157 | ASHP | 10140 | 10140 | 820.9246 | 2369.1968 | 1548.2722 | 23374.8378 | 41035.879 | 17661.0412 | 6.5382 | 93.9574 | 180.2049 | 0.42667 | 6.1315 | 11.7598 | 55.7 | 196.1446 | 29161.1897 | 40807.277 | 1.0516 | 3.0348 | 1.9832 | 0.6535
Vancouver_pre-1946_elec_1 | 153 | 150 | Vancouver_pre-1946_elec_CCASHP | base | Vancouver_pre-1946_elec | Vancouver_pre-1946_elec_base | 132 | Zone 4 | pre-1946 | CCASHP | CCASHP | elec | Vancouver | BC | -7 | 17.9 | 17.8 | 0.1 | 2825 | 10288.3 | 17.9 | Typical Replacement | 0 | 17.8 | 0 | base | 0 | 0 | TRUE | 3.1117 | 55.7 | 55.7 | 0 | 0 | 37.8 | 37.8 | 0 | 0 | 0.67864 | elec_CCASHP | 277.7778 | 26.85 | 36.8 | TRUE | 12.8 | 1903 | 2663 | 0.063644 | 0.19804 | 0.1344 | 0.041126 | 38.9725 | 39.04 | 10.474 | 11.52 | 35.44 | 45.53 | 42.1083 | 12.0092 | 45.3625 | 679.2047 | 183.7846 | 683.2157 | CCASHP | 17515 | 17515 | 761.3756 | 2369.1968 | 1607.8212 | 29789.7977 | 41035.879 | 11246.0813 | 6.5382 | 93.9574 | 180.2049 | 0.42667 | 6.1315 | 11.7598 | 55.7 | 196.1446 | 29161.1897 | 40807.277 | 0.97527 | 3.0348 | 2.0595 | 0.67864
Vancouver_pre-1946_elec_1 | 154 | 150 | Vancouver_pre-1946_elec_GSHP | base | Vancouver_pre-1946_elec | Vancouver_pre-1946_elec_base | 132 | Zone 4 | pre-1946 | GSHP | GSHP | elec | Vancouver | BC | -7 | 15.6 | 15.5 | 0 | 2825 | 10288.3 | 15.6 | Typical Replacement | 0 | 13 | 0 | base | 0 | 0 | TRUE | 3.5769 | 55.7 | 55.7 | 0 | 0 | 40.1 | 40.1 | 0 | 0 | 0.71993 | elec_GSHP | 277.7778 | 26.85 | 36.8 | TRUE | 12.8 | 1903 | 2663 | 0.055467 | 0.19804 | 0.14258 | 0.043629 | 38.9725 | 39.04 | 10.474 | 11.52 | 35.44 | 45.53 | 42.1083 | 12.0092 | 45.3625 | 679.2047 | 183.7846 | 683.2157 | GSHP | 36395.12 | 36395.12 | 663.5452 | 2369.1968 | 1705.6516 | 47092.7091 | 41035.879 | -6056.8301 | 6.5382 | 93.9574 | 180.2049 | 0.42667 | 6.1315 | 11.7598 | 55.8 | 196.1446 | 29161.1897 | 40807.277 | 0.84996 | 3.0348 | 2.1848 | 0.71993
Vancouver_pre-1946_elec_1 | 158 | 150 | Vancouver_pre-1946_elec_gas-hybrid-4 | base | Vancouver_pre-1946_elec | Vancouver_pre-1946_elec_base | 132 | Zone 4 | pre-1946 | gas-hybrid-4 | gas-hybrid-4 | elec | Vancouver | BC | -7 | 20 | 17.8 | 2.2 | 2825 | 10288.3 | 17.8 | Typical Replacement | 2.2 | 17.8 | 0 | base | 0 | 0 | TRUE | 2.785 | 55.7 | 55.7 | 0 | 0 | 35.7 | 37.9 | -2.2 | 0 | 0.64093 | elec_gas-hybrid-4 | 277.7778 | 26.85 | 36.8 | TRUE | 12.8 | 1903 | 2663 | 0.1757 | 0.19804 | 0.022345 | 0.0068377 | 38.9725 | 39.04 | 10.474 | 11.52 | 35.44 | 45.53 | 42.1083 | 12.0092 | 45.3625 | 679.2047 | 183.7846 | 683.2157 | gas-hybrid-4 | 10923 | 10923 | 797.0315 | 2369.1968 | 1572.1653 | 23740.2557 | 41035.879 | 17295.6233 | 6.5382 | 93.9574 | 180.2049 | 0.42667 | 6.1315 | 11.7598 | 55.7 | 196.1446 | 29161.1897 | 40807.277 | 2.6924 | 3.0348 | 0.34242 | 0.11283
Vancouver_pre-1946_elec_1 | 155 | 150 | Vancouver_pre-1946_elec_gas-hybrid-1 | base | Vancouver_pre-1946_elec | Vancouver_pre-1946_elec_base | 132 | Zone 4 | pre-1946 | gas-hybrid-1 | gas-hybrid-1 | elec | Vancouver | BC | -7 | 19.4 | 18.1 | 1.2 | 2825 | 10288.3 | 18.1 | Typical Replacement | 1.2 | 18.1 | 0 | base | 0 | 0 | TRUE | 2.8711 | 55.7 | 55.7 | 0 | 0 | 36.3 | 37.6 | -1.2 | 0 | 0.65171 | elec_gas-hybrid-1 | 277.7778 | 26.85 | 36.8 | TRUE | 12.8 | 1903 | 2663 | 0.12567 | 0.19804 | 0.072374 | 0.022147 | 38.9725 | 39.04 | 10.474 | 11.52 | 35.44 | 45.53 | 42.1083 | 12.0092 | 45.3625 | 679.2047 | 183.7846 | 683.2157 | gas-hybrid-1 | 10923 | 10923 | 791.6514 | 2369.1968 | 1577.5454 | 23668.2366 | 41035.879 | 17367.6424 | 6.5382 | 93.9574 | 180.2049 | 0.42667 | 6.1315 | 11.7598 | 55.7 | 196.1446 | 29161.1897 | 40807.277 | 1.9257 | 3.0348 | 1.109 | 0.36544
Vancouver_pre-1946_elec_1 | 156 | 150 | Vancouver_pre-1946_elec_gas-hybrid-2 | base | Vancouver_pre-1946_elec | Vancouver_pre-1946_elec_base | 132 | Zone 4 | pre-1946 | gas-hybrid-2 | gas-hybrid-2 | elec | Vancouver | BC | -7 | 21.6 | 17 | 4.6 | 2825 | 10288.3 | 17 | Typical Replacement | 4.6 | 17 | 0 | base | 0 | 0 | TRUE | 2.5787 | 55.7 | 55.7 | 0 | 0 | 34.1 | 38.7 | -4.6 | 0 | 0.61221 | elec_gas-hybrid-2 | 277.7778 | 26.85 | 36.8 | TRUE | 12.8 | 1903 | 2663 | 0.29548 | 0.19804 | -0.09744 | -0.029816 | 38.9725 | 39.04 | 10.474 | 11.52 | 35.44 | 45.53 | 42.1083 | 12.0092 | 45.3625 | 679.2047 | 183.7846 | 683.2157 | gas-hybrid-2 | 10923 | 10923 | 806.5411 | 2369.1968 | 1562.6557 | 23858.242 | 41035.879 | 17177.637 | 6.5382 | 93.9574 | 180.2049 | 0.42667 | 6.1315 | 11.7598 | 55.7 | 196.1446 | 29161.1897 | 40807.277 | 4.5279 | 3.0348 | -1.4931 | -0.49201
Vancouver_pre-1946_elec_1 | 159 | 150 | Vancouver_pre-1946_elec_oil-high-efficiency-noAC | base | Vancouver_pre-1946_elec | Vancouver_pre-1946_elec_base | 132 | Zone 4 | pre-1946 | oil-high-efficiency-noAC | oil-high-efficiency-noAC | elec | Vancouver | BC | -7 | 59.2 | 59.2 | 0 | 2825 | 10238 | 0.2 | Typical Replacement | 0 | 0 | 59 | base | 0 | 0 | TRUE | 0.94088 | 55.7 | 55.7 | 0 | 0 | -3.5 | 55.5 | 0 | -59 | -0.062837 | elec_oil-high-efficiency-noAC | 277.7778 | 26.85 | 36.8 | TRUE | 12.8 | 1903 | 2663 | 5.7826 | 0.19804 | -5.5846 | -1.7089 | 38.9725 | 39.04 | 10.474 | 11.52 | 35.44 | 45.53 | 42.1083 | 12.0092 | 45.3625 | 679.2047 | 183.7846 | 683.2157 | oil-high-efficiency-noAC | 9870 | 9870 | 3378.7219 | 2369.1968 | -1009.5251 | 60948.9675 | 41035.879 | -19913.0885 | 6.5382 | 93.9574 | 180.2049 | 0.42667 | 6.1315 | 11.7598 | 55.7 | 196.1446 | 29161.1897 | 40807.277 | 88.6117 | 3.0348 | -85.5769 | -28.1986
Vancouver_pre-1946_elec_1 | 157 | 150 | Vancouver_pre-1946_elec_gas-hybrid-3 | base | Vancouver_pre-1946_elec | Vancouver_pre-1946_elec_base | 132 | Zone 4 | pre-1946 | gas-hybrid-3 | gas-hybrid-3 | elec | Vancouver | BC | -7 | 24.4 | 15.7 | 8.7 | 2825 | 10288.3 | 15.7 | Typical Replacement | 8.7 | 15.6 | 0 | base | 0 | 0 | TRUE | 2.2828 | 55.7 | 55.7 | 0 | 0 | 31.3 | 40 | -8.7 | 0 | 0.56194 | elec_gas-hybrid-3 | 277.7778 | 26.85 | 36.8 | TRUE | 12.8 | 1903 | 2663 | 0.50035 | 0.19804 | -0.30231 | -0.092507 | 38.9725 | 39.04 | 10.474 | 11.52 | 35.44 | 45.53 | 42.1083 | 12.0092 | 45.3625 | 679.2047 | 183.7846 | 683.2157 | gas-hybrid-3 | 10923 | 10923 | 825.6223 | 2369.1968 | 1543.5745 | 24105.5181 | 41035.879 | 16930.3609 | 6.5382 | 93.9574 | 180.2049 | 0.42667 | 6.1315 | 11.7598 | 55.7 | 196.1446 | 29161.1897 | 40807.277 | 7.6673 | 3.0348 | -4.6325 | -1.5265
Vancouver_pre-1946_gas_0 | 161 | 161 | Vancouver_pre-1946_gas_gas-furnace-ecm | gas-furnace-ecm | Vancouver_pre-1946_gas | Vancouver_pre-1946_gas_gas-furnace-ecm | 132 | Zone 4 | pre-1946 | gas-furnace-ecm | gas-furnace-ecm | gas | Vancouver | BC | -7 | 59.3 | 59.3 | 0 | 2825 | 10362.8 | 0.2 | Typical Replacement | 59.1 | 0 | 0 | gas-furnace-ecm | 0 | 0 | TRUE | 0.95953 | 59.3 | 0.2 | 59.1 | 0 | 0 | 0 | 0 | 0 | 0 | gas_gas-furnace-ecm | 277.7778 | 26.85 | 36.8 | TRUE | 12.8 | 1903 | 2663 | 3.0205 | 3.0205 | 0 | 0 | 38.9725 | 39.04 | 10.474 | 11.52 | 35.44 | 45.53 | 42.1083 | 12.0092 | 45.3625 | 679.2047 | 183.7846 | 683.2157 | gas-furnace-ecm | 6458 | 6458 | 1080.6187 | 1080.6187 | 0 | 23009.6962 | 23009.6962 | 0 | 6.5382 | 93.9574 | 180.2049 | 0.42667 | 6.1315 | 11.7598 | 56.9 | 196.1446 | 29161.1897 | 40807.277 | 46.2849 | 46.2849 | 0 | 0
Vancouver_pre-1946_gas_1 | 160 | 161 | Vancouver_pre-1946_gas_base | gas-furnace-ecm | Vancouver_pre-1946_gas | Vancouver_pre-1946_gas_gas-furnace-ecm | 132 | Zone 4 | pre-1946 | base | vintageGas74% | gas | Vancouver | BC | -7 | 77.4 | 77.4 | 0 | 2825 | 10367 | 1.1 | Typical Replacement | 76.3 | 0 | 0 | gas-furnace-ecm | 0 | 0 | TRUE | 0.73643 | 59.3 | 0.2 | 59.1 | 0 | -18.1 | -0.9 | -17.2 | 0 | -0.30523 | gas_base | 277.7778 | 26.85 | 36.8 | TRUE | 12.8 | 1903 | 2663 | 3.9025 | 3.0205 | -0.88204 | -0.26991 | 38.9725 | 39.04 | 10.474 | 11.52 | 35.44 | 45.53 | 42.1083 | 12.0092 | 45.3625 | 679.2047 | 183.7846 | 683.2157 | gas | 0 | 0 | 1430.9191 | 1080.6187 | -350.3004 | 21946.0259 | 23009.6962 | 1063.6703 | 6.5382 | 93.9574 | 180.2049 | 0.42667 | 6.1315 | 11.7598 | 57 | 196.1446 | 29161.1897 | 40807.277 | 59.8012 | 46.2849 | -13.5163 | -0.29202
Vancouver_pre-1946_gas_1 | 162 | 161 | Vancouver_pre-1946_gas_ASHP | gas-furnace-ecm | Vancouver_pre-1946_gas | Vancouver_pre-1946_gas_gas-furnace-ecm | 132 | Zone 4 | pre-1946 | ASHP | ASHP | gas | Vancouver | BC | -7 | 19.7 | 18.5 | 1.2 | 2825 | 10413.1 | 19.7 | Typical Replacement | 0 | 18.5 | 0 | gas-furnace-ecm | 0 | 0 | TRUE | 2.8883 | 59.3 | 0.2 | 59.1 | 0 | 39.6 | -19.5 | 59.1 | 0 | 0.66779 | gas_ASHP | 277.7778 | 26.85 | 36.8 | TRUE | 12.8 | 1903 | 2663 | 0.070044 | 3.0205 | 2.9504 | 0.90283 | 38.9725 | 39.04 | 10.474 | 11.52 | 35.44 | 45.53 | 42.1083 | 12.0092 | 45.3625 | 679.2047 | 183.7846 | 683.2157 | ASHP | 10140 | 10140 | 837.9385 | 1080.6187 | 242.6802 | 23649.1349 | 23009.6962 | -639.4387 | 6.5382 | 93.9574 | 180.2049 | 0.42667 | 6.1315 | 11.7598 | 56.9 | 196.1446 | 29161.1897 | 40807.277 | 1.0733 | 46.2849 | 45.2115 | 0.97681
Vancouver_pre-1946_gas_1 | 163 | 161 | Vancouver_pre-1946_gas_CCASHP | gas-furnace-ecm | Vancouver_pre-1946_gas | Vancouver_pre-1946_gas_gas-furnace-ecm | 132 | Zone 4 | pre-1946 | CCASHP | CCASHP | gas | Vancouver | BC | -7 | 18.2 | 18.2 | 0.1 | 2825 | 10413.1 | 18.2 | Typical Replacement | 0 | 18.2 | 0 | gas-furnace-ecm | 0 | 0 | TRUE | 3.1264 | 59.3 | 0.2 | 59.1 | 0 | 41.1 | -18 | 59.1 | 0 | 0.69309 | gas_CCASHP | 277.7778 | 26.85 | 36.8 | TRUE | 12.8 | 1903 | 2663 | 0.064711 | 3.0205 | 2.9557 | 0.90446 | 38.9725 | 39.04 | 10.474 | 11.52 | 35.44 | 45.53 | 42.1083 | 12.0092 | 45.3625 | 679.2047 | 183.7846 | 683.2157 | CCASHP | 17515 | 17515 | 774.1361 | 1080.6187 | 306.4826 | 29995.5206 | 23009.6962 | -6985.8244 | 6.5382 | 93.9574 | 180.2049 | 0.42667 | 6.1315 | 11.7598 | 56.9 | 196.1446 | 29161.1897 | 40807.277 | 0.99162 | 46.2849 | 45.2933 | 0.97858
Vancouver_pre-1946_gas_1 | 164 | 161 | Vancouver_pre-1946_gas_GSHP | gas-furnace-ecm | Vancouver_pre-1946_gas | Vancouver_pre-1946_gas_gas-furnace-ecm | 132 | Zone 4 | pre-1946 | GSHP | GSHP | gas | Vancouver | BC | -7 | 15.9 | 15.9 | 0 | 2825 | 10413.1 | 15.9 | Typical Replacement | 0 | 13.3 | 0 | gas-furnace-ecm | 0 | 0 | TRUE | 3.5912 | 59.3 | 0.2 | 59.1 | 0 | 43.4 | -15.7 | 59.1 | 0 | 0.73187 | gas_GSHP | 277.7778 | 26.85 | 36.8 | TRUE | 12.8 | 1903 | 2663 | 0.056533 | 3.0205 | 2.9639 | 0.90696 | 38.9725 | 39.04 | 10.474 | 11.52 | 35.44 | 45.53 | 42.1083 | 12.0092 | 45.3625 | 679.2047 | 183.7846 | 683.2157 | GSHP | 36395.12 | 36395.12 | 676.3057 | 1080.6187 | 404.313 | 47298.432 | 23009.6962 | -24288.7357 | 6.5382 | 93.9574 | 180.2049 | 0.42667 | 6.1315 | 11.7598 | 57.1 | 196.1446 | 29161.1897 | 40807.277 | 0.86631 | 46.2849 | 45.4186 | 0.98128
Vancouver_pre-1946_gas_1 | 168 | 161 | Vancouver_pre-1946_gas_gas-hybrid-4 | gas-furnace-ecm | Vancouver_pre-1946_gas | Vancouver_pre-1946_gas_gas-furnace-ecm | 132 | Zone 4 | pre-1946 | gas-hybrid-4 | gas-hybrid-4 | gas | Vancouver | BC | -7 | 20.4 | 18.2 | 2.2 | 2825 | 10413.1 | 18.2 | Typical Replacement | 2.2 | 18.2 | 0 | gas-furnace-ecm | 0 | 0 | TRUE | 2.7892 | 59.3 | 0.2 | 59.1 | 0 | 38.9 | -18 | 56.9 | 0 | 0.65599 | gas_gas-hybrid-4 | 277.7778 | 26.85 | 36.8 | TRUE | 12.8 | 1903 | 2663 | 0.17712 | 3.0205 | 2.8433 | 0.87006 | 38.9725 | 39.04 | 10.474 | 11.52 | 35.44 | 45.53 | 42.1083 | 12.0092 | 45.3625 | 679.2047 | 183.7846 | 683.2157 | gas-hybrid-4 | 10923 | 10923 | 814.0455 | 1080.6187 | 266.5732 | 24014.5528 | 23009.6962 | -1004.8566 | 6.5382 | 93.9574 | 180.2049 | 0.42667 | 6.1315 | 11.7598 | 56.9 | 196.1446 | 29161.1897 | 40807.277 | 2.7142 | 46.2849 | 43.5707 | 0.94136
Vancouver_pre-1946_gas_1 | 166 | 161 | Vancouver_pre-1946_gas_gas-hybrid-2 | gas-furnace-ecm | Vancouver_pre-1946_gas | Vancouver_pre-1946_gas_gas-furnace-ecm | 132 | Zone 4 | pre-1946 | gas-hybrid-2 | gas-hybrid-2 | gas | Vancouver | BC | -7 | 22 | 17.4 | 4.6 | 2825 | 10413.1 | 17.4 | Typical Replacement | 4.6 | 17.3 | 0 | gas-furnace-ecm | 0 | 0 | TRUE | 2.5864 | 59.3 | 0.2 | 59.1 | 0 | 37.3 | -17.2 | 54.5 | 0 | 0.62901 | gas_gas-hybrid-2 | 277.7778 | 26.85 | 36.8 | TRUE | 12.8 | 1903 | 2663 | 0.29691 | 3.0205 | 2.7236 | 0.83341 | 38.9725 | 39.04 | 10.474 | 11.52 | 35.44 | 45.53 | 42.1083 | 12.0092 | 45.3625 | 679.2047 | 183.7846 | 683.2157 | gas-hybrid-2 | 10923 | 10923 | 823.5551 | 1080.6187 | 257.0636 | 24132.5391 | 23009.6962 | -1122.8429 | 6.5382 | 93.9574 | 180.2049 | 0.42667 | 6.1315 | 11.7598 | 56.9 | 196.1446 | 29161.1897 | 40807.277 | 4.5497 | 46.2849 | 41.7352 | 0.9017
Vancouver_pre-1946_gas_1 | 165 | 161 | Vancouver_pre-1946_gas_gas-hybrid-1 | gas-furnace-ecm | Vancouver_pre-1946_gas | Vancouver_pre-1946_gas_gas-furnace-ecm | 132 | Zone 4 | pre-1946 | gas-hybrid-1 | gas-hybrid-1 | gas | Vancouver | BC | -7 | 19.8 | 18.5 | 1.3 | 2825 | 10413.1 | 18.5 | Typical Replacement | 1.3 | 18.5 | 0 | gas-furnace-ecm | 0 | 0 | TRUE | 2.8737 | 59.3 | 0.2 | 59.1 | 0 | 39.5 | -18.3 | 57.8 | 0 | 0.6661 | gas_gas-hybrid-1 | 277.7778 | 26.85 | 36.8 | TRUE | 12.8 | 1903 | 2663 | 0.1322 | 3.0205 | 2.8883 | 0.88381 | 38.9725 | 39.04 | 10.474 | 11.52 | 35.44 | 45.53 | 42.1083 | 12.0092 | 45.3625 | 679.2047 | 183.7846 | 683.2157 | gas-hybrid-1 | 10923 | 10923 | 810.4794 | 1080.6187 | 270.1393 | 23970.308 | 23009.6962 | -960.6118 | 6.5382 | 93.9574 | 180.2049 | 0.42667 | 6.1315 | 11.7598 | 56.9 | 196.1446 | 29161.1897 | 40807.277 | 2.0258 | 46.2849 | 44.2591 | 0.95623
Vancouver_pre-1946_gas_1 | 169 | 161 | Vancouver_pre-1946_gas_oil-high-efficiency-noAC | gas-furnace-ecm | Vancouver_pre-1946_gas | Vancouver_pre-1946_gas_gas-furnace-ecm | 132 | Zone 4 | pre-1946 | oil-high-efficiency-noAC | oil-high-efficiency-noAC | gas | Vancouver | BC | -7 | 60.5 | 60.5 | 0 | 2825 | 10362.8 | 0.2 | Typical Replacement | 0 | 0 | 60.3 | gas-furnace-ecm | 0 | 0 | TRUE | 0.9405 | 59.3 | 0.2 | 59.1 | 0 | -1.2 | 0 | 59.1 | -60.3 | -0.020236 | gas_oil-high-efficiency-noAC | 277.7778 | 26.85 | 36.8 | TRUE | 12.8 | 1903 | 2663 | 5.91 | 3.0205 | -2.8896 | -0.8842 | 38.9725 | 39.04 | 10.474 | 11.52 | 35.44 | 45.53 | 42.1083 | 12.0092 | 45.3625 | 679.2047 | 183.7846 | 683.2157 | oil-high-efficiency-noAC | 9870 | 9870 | 3452.9809 | 1080.6187 | -2372.3622 | 62071.4144 | 23009.6962 | -39061.7181 | 6.5382 | 93.9574 | 180.2049 | 0.42667 | 6.1315 | 11.7598 | 56.9 | 196.1446 | 29161.1897 | 40807.277 | 90.5639 | 46.2849 | -44.279 | -0.95666
Vancouver_pre-1946_gas_1 | 167 | 161 | Vancouver_pre-1946_gas_gas-hybrid-3 | gas-furnace-ecm | Vancouver_pre-1946_gas | Vancouver_pre-1946_gas_gas-furnace-ecm | 132 | Zone 4 | pre-1946 | gas-hybrid-3 | gas-hybrid-3 | gas | Vancouver | BC | -7 | 24.9 | 16.1 | 8.8 | 2825 | 10413.1 | 16.1 | Typical Replacement | 8.8 | 15.9 | 0 | gas-furnace-ecm | 0 | 0 | TRUE | 2.2851 | 59.3 | 0.2 | 59.1 | 0 | 34.4 | -15.9 | 50.3 | 0 | 0.5801 | gas_gas-hybrid-3 | 277.7778 | 26.85 | 36.8 | TRUE | 12.8 | 1903 | 2663 | 0.50689 | 3.0205 | 2.5136 | 0.76915 | 38.9725 | 39.04 | 10.474 | 11.52 | 35.44 | 45.53 | 42.1083 | 12.0092 | 45.3625 | 679.2047 | 183.7846 | 683.2157 | gas-hybrid-3 | 10923 | 10923 | 844.4503 | 1080.6187 | 236.1684 | 24407.5895 | 23009.6962 | -1397.8932 | 6.5382 | 93.9574 | 180.2049 | 0.42667 | 6.1315 | 11.7598 | 56.9 | 196.1446 | 29161.1897 | 40807.277 | 7.7674 | 46.2849 | 38.5175 | 0.83218
Vancouver_pre-1946_oil_0 | 179 | 179 | Vancouver_pre-1946_oil_oil-high-efficiency-noAC | oil-high-efficiency-noAC | Vancouver_pre-1946_oil | Vancouver_pre-1946_oil_oil-high-efficiency-noAC | 132 | Zone 4 | pre-1946 | oil-high-efficiency-noAC | oil-high-efficiency-noAC | oil | Vancouver | BC | -7 | 60.5 | 60.5 | 0 | 2825 | 10362.8 | 0.2 | Typical Replacement | 0 | 0 | 60.3 | oil-high-efficiency-noAC | 0 | 0 | TRUE | 0.9405 | 60.5 | 0.2 | 0 | 60.3 | 0 | 0 | 0 | 0 | 0 | oil_oil-high-efficiency-noAC | 277.7778 | 26.85 | 36.8 | TRUE | 12.8 | 1903 | 2663 | 5.91 | 5.91 | 0 | 0 | 38.9725 | 39.04 | 10.474 | 11.52 | 35.44 | 45.53 | 42.1083 | 12.0092 | 45.3625 | 679.2047 | 183.7846 | 683.2157 | oil-high-efficiency-noAC | 9870 | 9870 | 3452.9809 | 3452.9809 | 0 | 62071.4144 | 62071.4144 | 0 | 6.5382 | 93.9574 | 180.2049 | 0.42667 | 6.1315 | 11.7598 | 56.9 | 196.1446 | 29161.1897 | 40807.277 | 90.5639 | 90.5639 | 0 | 0
Vancouver_pre-1946_oil_1 | 178 | 179 | Vancouver_pre-1946_oil_gas-hybrid-4 | oil-high-efficiency-noAC | Vancouver_pre-1946_oil | Vancouver_pre-1946_oil_oil-high-efficiency-noAC | 132 | Zone 4 | pre-1946 | gas-hybrid-4 | gas-hybrid-4 | oil | Vancouver | BC | -7 | 20.4 | 18.2 | 2.2 | 2825 | 10413.1 | 18.2 | Typical Replacement | 2.2 | 18.2 | 0 | oil-high-efficiency-noAC | 0 | 0 | TRUE | 2.7892 | 60.5 | 0.2 | 0 | 60.3 | 40.1 | -18 | -2.2 | 60.3 | 0.66281 | oil_gas-hybrid-4 | 277.7778 | 26.85 | 36.8 | TRUE | 12.8 | 1903 | 2663 | 0.17712 | 5.91 | 5.7329 | 1.7543 | 38.9725 | 39.04 | 10.474 | 11.52 | 35.44 | 45.53 | 42.1083 | 12.0092 | 45.3625 | 679.2047 | 183.7846 | 683.2157 | gas-hybrid-4 | 10923 | 10923 | 814.0455 | 3452.9809 | 2638.9353 | 24014.5528 | 62071.4144 | 38056.8615 | 6.5382 | 93.9574 | 180.2049 | 0.42667 | 6.1315 | 11.7598 | 56.9 | 196.1446 | 29161.1897 | 40807.277 | 2.7142 | 90.5639 | 87.8497 | 0.97003
Vancouver_pre-1946_oil_1 | 173 | 179 | Vancouver_pre-1946_oil_CCASHP | oil-high-efficiency-noAC | Vancouver_pre-1946_oil | Vancouver_pre-1946_oil_oil-high-efficiency-noAC | 132 | Zone 4 | pre-1946 | CCASHP | CCASHP | oil | Vancouver | BC | -7 | 18.2 | 18.2 | 0.1 | 2825 | 10413.1 | 18.2 | Typical Replacement | 0 | 18.2 | 0 | oil-high-efficiency-noAC | 0 | 0 | TRUE | 3.1264 | 60.5 | 0.2 | 0 | 60.3 | 42.3 | -18 | 0 | 60.3 | 0.69917 | oil_CCASHP | 277.7778 | 26.85 | 36.8 | TRUE | 12.8 | 1903 | 2663 | 0.064711 | 5.91 | 5.8453 | 1.7887 | 38.9725 | 39.04 | 10.474 | 11.52 | 35.44 | 45.53 | 42.1083 | 12.0092 | 45.3625 | 679.2047 | 183.7846 | 683.2157 | CCASHP | 17515 | 17515 | 774.1361 | 3452.9809 | 2678.8447 | 29995.5206 | 62071.4144 | 32075.8938 | 6.5382 | 93.9574 | 180.2049 | 0.42667 | 6.1315 | 11.7598 | 56.9 | 196.1446 | 29161.1897 | 40807.277 | 0.99162 | 90.5639 | 89.5723 | 0.98905
Vancouver_pre-1946_oil_1 | 172 | 179 | Vancouver_pre-1946_oil_ASHP | oil-high-efficiency-noAC | Vancouver_pre-1946_oil | Vancouver_pre-1946_oil_oil-high-efficiency-noAC | 132 | Zone 4 | pre-1946 | ASHP | ASHP | oil | Vancouver | BC | -7 | 19.7 | 18.5 | 1.2 | 2825 | 10413.1 | 19.7 | Typical Replacement | 0 | 18.5 | 0 | oil-high-efficiency-noAC | 0 | 0 | TRUE | 2.8883 | 60.5 | 0.2 | 0 | 60.3 | 40.8 | -19.5 | 0 | 60.3 | 0.67438 | oil_ASHP | 277.7778 | 26.85 | 36.8 | TRUE | 12.8 | 1903 | 2663 | 0.070044 | 5.91 | 5.84 | 1.787 | 38.9725 | 39.04 | 10.474 | 11.52 | 35.44 | 45.53 | 42.1083 | 12.0092 | 45.3625 | 679.2047 | 183.7846 | 683.2157 | ASHP | 10140 | 10140 | 837.9385 | 3452.9809 | 2615.0423 | 23649.1349 | 62071.4144 | 38422.2794 | 6.5382 | 93.9574 | 180.2049 | 0.42667 | 6.1315 | 11.7598 | 56.9 | 196.1446 | 29161.1897 | 40807.277 | 1.0733 | 90.5639 | 89.4905 | 0.98815
Vancouver_pre-1946_oil_1 | 171 | 179 | Vancouver_pre-1946_oil_gas-furnace-ecm | oil-high-efficiency-noAC | Vancouver_pre-1946_oil | Vancouver_pre-1946_oil_oil-high-efficiency-noAC | 132 | Zone 4 | pre-1946 | gas-furnace-ecm | gas-furnace-ecm | oil | Vancouver | BC | -7 | 59.3 | 59.3 | 0 | 2825 | 10362.8 | 0.2 | Typical Replacement | 59.1 | 0 | 0 | oil-high-efficiency-noAC | 0 | 0 | TRUE | 0.95953 | 60.5 | 0.2 | 0 | 60.3 | 1.2 | 0 | -59.1 | 60.3 | 0.019835 | oil_gas-furnace-ecm | 277.7778 | 26.85 | 36.8 | TRUE | 12.8 | 1903 | 2663 | 3.0205 | 5.91 | 2.8896 | 0.8842 | 38.9725 | 39.04 | 10.474 | 11.52 | 35.44 | 45.53 | 42.1083 | 12.0092 | 45.3625 | 679.2047 | 183.7846 | 683.2157 | gas-furnace-ecm | 6458 | 6458 | 1080.6187 | 3452.9809 | 2372.3622 | 23009.6962 | 62071.4144 | 39061.7181 | 6.5382 | 93.9574 | 180.2049 | 0.42667 | 6.1315 | 11.7598 | 56.9 | 196.1446 | 29161.1897 | 40807.277 | 46.2849 | 90.5639 | 44.279 | 0.48893
Vancouver_pre-1946_oil_1 | 177 | 179 | Vancouver_pre-1946_oil_gas-hybrid-3 | oil-high-efficiency-noAC | Vancouver_pre-1946_oil | Vancouver_pre-1946_oil_oil-high-efficiency-noAC | 132 | Zone 4 | pre-1946 | gas-hybrid-3 | gas-hybrid-3 | oil | Vancouver | BC | -7 | 24.9 | 16.1 | 8.8 | 2825 | 10413.1 | 16.1 | Typical Replacement | 8.8 | 15.9 | 0 | oil-high-efficiency-noAC | 0 | 0 | TRUE | 2.2851 | 60.5 | 0.2 | 0 | 60.3 | 35.6 | -15.9 | -8.8 | 60.3 | 0.58843 | oil_gas-hybrid-3 | 277.7778 | 26.85 | 36.8 | TRUE | 12.8 | 1903 | 2663 | 0.50689 | 5.91 | 5.4031 | 1.6534 | 38.9725 | 39.04 | 10.474 | 11.52 | 35.44 | 45.53 | 42.1083 | 12.0092 | 45.3625 | 679.2047 | 183.7846 | 683.2157 | gas-hybrid-3 | 10923 | 10923 | 844.4503 | 3452.9809 | 2608.5305 | 24407.5895 | 62071.4144 | 37663.8249 | 6.5382 | 93.9574 | 180.2049 | 0.42667 | 6.1315 | 11.7598 | 56.9 | 196.1446 | 29161.1897 | 40807.277 | 7.7674 | 90.5639 | 82.7965 | 0.91423
Vancouver_pre-1946_oil_1 | 170 | 179 | Vancouver_pre-1946_oil_base | oil-high-efficiency-noAC | Vancouver_pre-1946_oil | Vancouver_pre-1946_oil_oil-high-efficiency-noAC | 132 | Zone 4 | pre-1946 | base | vintageOil64% | oil | Vancouver | BC | -7 | 77.3 | 77.3 | 0 | 2825 | 10367.5 | 1.1 | Typical Replacement | 0 | 0 | 76.2 | oil-high-efficiency-noAC | 0 | 0 | TRUE | 0.73739 | 60.5 | 0.2 | 0 | 60.3 | -16.8 | -0.9 | 0 | -15.9 | -0.27769 | oil_base | 277.7778 | 26.85 | 36.8 | TRUE | 12.8 | 1903 | 2663 | 7.4714 | 5.91 | -1.5614 | -0.47778 | 38.9725 | 39.04 | 10.474 | 11.52 | 35.44 | 45.53 | 42.1083 | 12.0092 | 45.3625 | 679.2047 | 183.7846 | 683.2157 | oil | 0 | 0 | 4399.5067 | 3452.9809 | -946.5258 | 66546.9715 | 62071.4144 | -4475.5571 | 6.5382 | 93.9574 | 180.2049 | 0.42667 | 6.1315 | 11.7598 | 57 | 196.1446 | 29161.1897 | 40807.277 | 114.4901 | 90.5639 | -23.9262 | -0.26419
Vancouver_pre-1946_oil_1 | 175 | 179 | Vancouver_pre-1946_oil_gas-hybrid-1 | oil-high-efficiency-noAC | Vancouver_pre-1946_oil | Vancouver_pre-1946_oil_oil-high-efficiency-noAC | 132 | Zone 4 | pre-1946 | gas-hybrid-1 | gas-hybrid-1 | oil | Vancouver | BC | -7 | 19.8 | 18.5 | 1.3 | 2825 | 10413.1 | 18.5 | Typical Replacement | 1.3 | 18.5 | 0 | oil-high-efficiency-noAC | 0 | 0 | TRUE | 2.8737 | 60.5 | 0.2 | 0 | 60.3 | 40.7 | -18.3 | -1.3 | 60.3 | 0.67273 | oil_gas-hybrid-1 | 277.7778 | 26.85 | 36.8 | TRUE | 12.8 | 1903 | 2663 | 0.1322 | 5.91 | 5.7778 | 1.768 | 38.9725 | 39.04 | 10.474 | 11.52 | 35.44 | 45.53 | 42.1083 | 12.0092 | 45.3625 | 679.2047 | 183.7846 | 683.2157 | gas-hybrid-1 | 10923 | 10923 | 810.4794 | 3452.9809 | 2642.5014 | 23970.308 | 62071.4144 | 38101.1064 | 6.5382 | 93.9574 | 180.2049 | 0.42667 | 6.1315 | 11.7598 | 56.9 | 196.1446 | 29161.1897 | 40807.277 | 2.0258 | 90.5639 | 88.538 | 0.97763
Vancouver_pre-1946_oil_1 | 176 | 179 | Vancouver_pre-1946_oil_gas-hybrid-2 | oil-high-efficiency-noAC | Vancouver_pre-1946_oil | Vancouver_pre-1946_oil_oil-high-efficiency-noAC | 132 | Zone 4 | pre-1946 | gas-hybrid-2 | gas-hybrid-2 | oil | Vancouver | BC | -7 | 22 | 17.4 | 4.6 | 2825 | 10413.1 | 17.4 | Typical Replacement | 4.6 | 17.3 | 0 | oil-high-efficiency-noAC | 0 | 0 | TRUE | 2.5864 | 60.5 | 0.2 | 0 | 60.3 | 38.5 | -17.2 | -4.6 | 60.3 | 0.63636 | oil_gas-hybrid-2 | 277.7778 | 26.85 | 36.8 | TRUE | 12.8 | 1903 | 2663 | 0.29691 | 5.91 | 5.6131 | 1.7176 | 38.9725 | 39.04 | 10.474 | 11.52 | 35.44 | 45.53 | 42.1083 | 12.0092 | 45.3625 | 679.2047 | 183.7846 | 683.2157 | gas-hybrid-2 | 10923 | 10923 | 823.5551 | 3452.9809 | 2629.4258 | 24132.5391 | 62071.4144 | 37938.8752 | 6.5382 | 93.9574 | 180.2049 | 0.42667 | 6.1315 | 11.7598 | 56.9 | 196.1446 | 29161.1897 | 40807.277 | 4.5497 | 90.5639 | 86.0141 | 0.94976
Vancouver_pre-1946_oil_1 | 174 | 179 | Vancouver_pre-1946_oil_GSHP | oil-high-efficiency-noAC | Vancouver_pre-1946_oil | Vancouver_pre-1946_oil_oil-high-efficiency-noAC | 132 | Zone 4 | pre-1946 | GSHP | GSHP | oil | Vancouver | BC | -7 | 15.9 | 15.9 | 0 | 2825 | 10413.1 | 15.9 | Typical Replacement | 0 | 13.3 | 0 | oil-high-efficiency-noAC | 0 | 0 | TRUE | 3.5912 | 60.5 | 0.2 | 0 | 60.3 | 44.6 | -15.7 | 0 | 60.3 | 0.73719 | oil_GSHP | 277.7778 | 26.85 | 36.8 | TRUE | 12.8 | 1903 | 2663 | 0.056533 | 5.91 | 5.8535 | 1.7912 | 38.9725 | 39.04 | 10.474 | 11.52 | 35.44 | 45.53 | 42.1083 | 12.0092 | 45.3625 | 679.2047 | 183.7846 | 683.2157 | GSHP | 36395.12 | 36395.12 | 676.3057 | 3452.9809 | 2776.6751 | 47298.432 | 62071.4144 | 14772.9824 | 6.5382 | 93.9574 | 180.2049 | 0.42667 | 6.1315 | 11.7598 | 57.1 | 196.1446 | 29161.1897 | 40807.277 | 0.86631 | 90.5639 | 89.6976 | 0.99043
Whitehorse_1946-1983_elec_0 | 1800 | 1800 | Whitehorse_1946-1983_elec_base | base | Whitehorse_1946-1983_elec | Whitehorse_1946-1983_elec_base | 181.6 | Zone 7b | 1946-1983 | base | NBC-elec-heat | elec | Whitehorse | YK | -41 | 153.5 | 153.5 | 0 | 6580 | 24701.4 | 153.5 | Typical Replacement | 0 | 0 | 0 | base | 0 | 0 | TRUE | 1 | 153.5 | 153.5 | 0 | 0 | 0 | 0 | 0 | 0 | 0 | elec_base | 277.7778 | 26.85 | 36.8 | TRUE | 79 | 1903 | 2663 | 3.3685 | 3.3685 | 0 | 0 | 35.6114 | 35.8388 | 0 | 0 | 44.0864 | 56.338 | 37.1694 | 0 | 57.6465 | 584.0052 | 0 | 882.3303 | elec | 2840 | 2840 | 6109.7305 | 6109.7305 | 0 | 98678.9838 | 98678.9838 | 0 | 40.353 | 93.9574 | 180.2049 | 2.6334 | 6.1315 | 11.7598 | 153.5 | 1210.5801 | 29161.1897 | 40807.277 | 51.6178 | 51.6178 | 0 | 0
Whitehorse_1946-1983_elec_1 | 1801 | 1800 | Whitehorse_1946-1983_elec_gas-furnace-ecm | base | Whitehorse_1946-1983_elec | Whitehorse_1946-1983_elec_base | 181.6 | Zone 7b | 1946-1983 | gas-furnace-ecm | gas-furnace-ecm | elec | Whitehorse | YK | -41 | 159.4 | 159.4 | 0 | 6580 | 24701.4 | 0.6 | Typical Replacement | 158.8 | 0 | 0 | base | 0 | 0 | TRUE | 0.96048 | 153.5 | 153.5 | 0 | 0 | -5.9 | 152.9 | -158.8 | 0 | -0.038436 | elec_gas-furnace-ecm | 277.7778 | 26.85 | 36.8 | TRUE | 79 | 1903 | 2663 | 8.1271 | 3.3685 | -4.7587 | -1.4562 | 35.6114 | 35.8388 | 0 | 0 | 44.0864 | 56.338 | 37.1694 | 0 | 57.6465 | 584.0052 | 0 | 882.3303 | gas-furnace-ecm | 6458 | 6458 | 997.5585 | 6109.7305 | 5112.172 | 21753.0426 | 98678.9838 | 76925.9411 | 40.353 | 93.9574 | 180.2049 | 2.6334 | 6.1315 | 11.7598 | 153.1 | 1210.5801 | 29161.1897 | 40807.277 | 124.5387 | 51.6178 | -72.9209 | -1.4127
Whitehorse_1946-1983_elec_1 | 1802 | 1800 | Whitehorse_1946-1983_elec_ASHP | base | Whitehorse_1946-1983_elec | Whitehorse_1946-1983_elec_base | 181.6 | Zone 7b | 1946-1983 | ASHP | ASHP | elec | Whitehorse | YK | -41 | 91.1 | 43.5 | 47.7 | 6580 | 24811.7 | 91.1 | Typical Replacement | 0 | 42.8 | 0 | base | 0 | 0 | TRUE | 1.6795 | 153.5 | 153.5 | 0 | 0 | 62.4 | 62.4 | 0 | 0 | 0.40651 | elec_ASHP | 277.7778 | 26.85 | 36.8 | TRUE | 79 | 1903 | 2663 | 1.9991 | 3.3685 | 1.3693 | 0.41902 | 35.6114 | 35.8388 | 0 | 0 | 44.0864 | 56.338 | 37.1694 | 0 | 57.6465 | 584.0052 | 0 | 882.3303 | ASHP | 10140 | 10140 | 3626.0355 | 6109.7305 | 2483.695 | 67019.0321 | 98678.9838 | 31659.9517 | 40.353 | 93.9574 | 180.2049 | 2.6334 | 6.1315 | 11.7598 | 153 | 1210.5801 | 29161.1897 | 40807.277 | 30.6344 | 51.6178 | 20.9834 | 0.40651
Whitehorse_1946-1983_elec_1 | 1803 | 1800 | Whitehorse_1946-1983_elec_CCASHP | base | Whitehorse_1946-1983_elec | Whitehorse_1946-1983_elec_base | 181.6 | Zone 7b | 1946-1983 | CCASHP | CCASHP | elec | Whitehorse | YK | -41 | 74.6 | 57.9 | 16.6 | 6580 | 24811.7 | 74.6 | Typical Replacement | 0 | 57.6 | 0 | base | 0 | 0 | TRUE | 2.0509 | 153.5 | 153.5 | 0 | 0 | 78.9 | 78.9 | 0 | 0 | 0.51401 | elec_CCASHP | 277.7778 | 26.85 | 36.8 | TRUE | 79 | 1903 | 2663 | 1.6371 | 3.3685 | 1.7314 | 0.52981 | 35.6114 | 35.8388 | 0 | 0 | 44.0864 | 56.338 | 37.1694 | 0 | 57.6465 | 584.0052 | 0 | 882.3303 | CCASHP | 17515 | 17515 | 2969.2892 | 6109.7305 | 3140.4413 | 64092.1217 | 98678.9838 | 34586.862 | 40.353 | 93.9574 | 180.2049 | 2.6334 | 6.1315 | 11.7598 | 153 | 1210.5801 | 29161.1897 | 40807.277 | 25.0859 | 51.6178 | 26.5319 | 0.51401
Whitehorse_1946-1983_elec_1 | 1804 | 1800 | Whitehorse_1946-1983_elec_GSHP | base | Whitehorse_1946-1983_elec | Whitehorse_1946-1983_elec_base | 181.6 | Zone 7b | 1946-1983 | GSHP | GSHP | elec | Whitehorse | YK | -41 | 47.4 | 46.9 | 0.5 | 6580 | 24811.7 | 47.4 | Typical Replacement | 0 | 38.8 | 0 | base | 0 | 0 | TRUE | 3.2511 | 153.5 | 153.5 | 0 | 0 | 106.1 | 106.1 | 0 | 0 | 0.69121 | elec_GSHP | 277.7778 | 26.85 | 36.8 | TRUE | 79 | 1903 | 2663 | 1.0402 | 3.3685 | 2.3283 | 0.71246 | 35.6114 | 35.8388 | 0 | 0 | 44.0864 | 56.338 | 37.1694 | 0 | 57.6465 | 584.0052 | 0 | 882.3303 | GSHP | 36395.12 | 36395.12 | 1886.6529 | 6109.7305 | 4223.0775 | 65989.6987 | 98678.9838 | 32689.2851 | 40.353 | 93.9574 | 180.2049 | 2.6334 | 6.1315 | 11.7598 | 154.1 | 1210.5801 | 29161.1897 | 40807.277 | 15.9393 | 51.6178 | 35.6785 | 0.69121
Whitehorse_1946-1983_elec_1 | 1805 | 1800 | Whitehorse_1946-1983_elec_gas-hybrid-1 | base | Whitehorse_1946-1983_elec | Whitehorse_1946-1983_elec_base | 181.6 | Zone 7b | 1946-1983 | gas-hybrid-1 | gas-hybrid-1 | elec | Whitehorse | YK | -41 | 93.3 | 43.7 | 49.7 | 6580 | 24811.7 | 43.7 | Typical Replacement | 49.7 | 43 | 0 | base | 0 | 0 | TRUE | 1.6399 | 153.5 | 153.5 | 0 | 0 | 60.2 | 109.8 | -49.7 | 0 | 0.39218 | elec_gas-hybrid-1 | 277.7778 | 26.85 | 36.8 | TRUE | 79 | 1903 | 2663 | 3.4984 | 3.3685 | -0.12995 | -0.039764 | 35.6114 | 35.8388 | 0 | 0 | 44.0864 | 56.338 | 37.1694 | 0 | 57.6465 | 584.0052 | 0 | 882.3303 | gas-hybrid-1 | 10923 | 10923 | 2044.1164 | 6109.7305 | 4065.614 | 42877.1338 | 98678.9838 | 55801.8499 | 40.353 | 93.9574 | 180.2049 | 2.6334 | 6.1315 | 11.7598 | 153 | 1210.5801 | 29161.1897 | 40807.277 | 53.6091 | 51.6178 | -1.9913 | -0.038578
Whitehorse_1946-1983_elec_1 | 1806 | 1800 | Whitehorse_1946-1983_elec_gas-hybrid-2 | base | Whitehorse_1946-1983_elec | Whitehorse_1946-1983_elec_base | 181.6 | Zone 7b | 1946-1983 | gas-hybrid-2 | gas-hybrid-2 | elec | Whitehorse | YK | -41 | 132.5 | 16.3 | 116.2 | 6580 | 24811.7 | 16.3 | Typical Replacement | 116.2 | 15.1 | 0 | base | 0 | 0 | TRUE | 1.1555 | 153.5 | 153.5 | 0 | 0 | 21 | 137.2 | -116.2 | 0 | 0.13681 | elec_gas-hybrid-2 | 277.7778 | 26.85 | 36.8 | TRUE | 79 | 1903 | 2663 | 6.295 | 3.3685 | -2.9265 | -0.89552 | 35.6114 | 35.8388 | 0 | 0 | 44.0864 | 56.338 | 37.1694 | 0 | 57.6465 | 584.0052 | 0 | 882.3303 | gas-hybrid-2 | 10923 | 10923 | 1361.2621 | 6109.7305 | 4748.4684 | 32017.8831 | 98678.9838 | 66661.1006 | 40.353 | 93.9574 | 180.2049 | 2.6334 | 6.1315 | 11.7598 | 153.1 | 1210.5801 | 29161.1897 | 40807.277 | 96.4633 | 51.6178 | -44.8455 | -0.8688
Whitehorse_1946-1983_elec_1 | 1807 | 1800 | Whitehorse_1946-1983_elec_gas-hybrid-3 | base | Whitehorse_1946-1983_elec | Whitehorse_1946-1983_elec_base | 181.6 | Zone 7b | 1946-1983 | gas-hybrid-3 | gas-hybrid-3 | elec | Whitehorse | YK | -41 | 139 | 12.9 | 126.1 | 6580 | 24811.7 | 12.9 | Typical Replacement | 126.1 | 11.6 | 0 | base | 0 | 0 | TRUE | 1.1014 | 153.5 | 153.5 | 0 | 0 | 14.5 | 140.6 | -126.1 | 0 | 0.094463 | elec_gas-hybrid-3 | 277.7778 | 26.85 | 36.8 | TRUE | 79 | 1903 | 2663 | 6.7262 | 3.3685 | -3.3578 | -1.0275 | 35.6114 | 35.8388 | 0 | 0 | 44.0864 | 56.338 | 37.1694 | 0 | 57.6465 | 584.0052 | 0 | 882.3303 | gas-hybrid-3 | 10923 | 10923 | 1286.634 | 6109.7305 | 4823.0964 | 30825.243 | 98678.9838 | 67853.7407 | 40.353 | 93.9574 | 180.2049 | 2.6334 | 6.1315 | 11.7598 | 153.1 | 1210.5801 | 29161.1897 | 40807.277 | 103.0714 | 51.6178 | -51.4536 | -0.99682
Whitehorse_1946-1983_elec_1 | 1808 | 1800 | Whitehorse_1946-1983_elec_gas-hybrid-4 | base | Whitehorse_1946-1983_elec | Whitehorse_1946-1983_elec_base | 181.6 | Zone 7b | 1946-1983 | gas-hybrid-4 | gas-hybrid-4 | elec | Whitehorse | YK | -41 | 122 | 22.4 | 99.6 | 6580 | 24811.7 | 22.4 | Typical Replacement | 99.6 | 21.3 | 0 | base | 0 | 0 | TRUE | 1.2549 | 153.5 | 153.5 | 0 | 0 | 31.5 | 131.1 | -99.6 | 0 | 0.20521 | elec_gas-hybrid-4 | 277.7778 | 26.85 | 36.8 | TRUE | 79 | 1903 | 2663 | 5.5807 | 3.3685 | -2.2122 | -0.67693 | 35.6114 | 35.8388 | 0 | 0 | 44.0864 | 56.338 | 37.1694 | 0 | 57.6465 | 584.0052 | 0 | 882.3303 | gas-hybrid-4 | 10923 | 10923 | 1502.2768 | 6109.7305 | 4607.4536 | 34266.7761 | 98678.9838 | 64412.2077 | 40.353 | 93.9574 | 180.2049 | 2.6334 | 6.1315 | 11.7598 | 153.1 | 1210.5801 | 29161.1897 | 40807.277 | 85.5171 | 51.6178 | -33.8993 | -0.65674
Whitehorse_1946-1983_elec_1 | 1809 | 1800 | Whitehorse_1946-1983_elec_oil-high-efficiency-noAC | base | Whitehorse_1946-1983_elec | Whitehorse_1946-1983_elec_base | 181.6 | Zone 7b | 1946-1983 | oil-high-efficiency-noAC | oil-high-efficiency-noAC | elec | Whitehorse | YK | -41 | 162.8 | 162.8 | 0 | 6580 | 24701.4 | 0.6 | Typical Replacement | 0 | 0 | 162.2 | base | 0 | 0 | TRUE | 0.94042 | 153.5 | 153.5 | 0 | 0 | -9.3 | 152.9 | 0 | -162.2 | -0.060586 | elec_oil-high-efficiency-noAC | 277.7778 | 26.85 | 36.8 | TRUE | 79 | 1903 | 2663 | 15.9085 | 3.3685 | -12.54 | -3.8373 | 35.6114 | 35.8388 | 0 | 0 | 44.0864 | 56.338 | 37.1694 | 0 | 57.6465 | 584.0052 | 0 | 882.3303 | oil-high-efficiency-noAC | 9870 | 9870 | 11281.5803 | 6109.7305 | -5171.8498 | 182587.8285 | 98678.9838 | -83908.8447 | 40.353 | 93.9574 | 180.2049 | 2.6334 | 6.1315 | 11.7598 | 153.1 | 1210.5801 | 29161.1897 | 40807.277 | 243.7788 | 51.6178 | -192.161 | -3.7228
Whitehorse_1946-1983_gas_0 | 1811 | 1811 | Whitehorse_1946-1983_gas_gas-furnace-ecm | gas-furnace-ecm | Whitehorse_1946-1983_gas | Whitehorse_1946-1983_gas_gas-furnace-ecm | 181.6 | Zone 7b | 1946-1983 | gas-furnace-ecm | gas-furnace-ecm | gas | Whitehorse | YK | -41 | 161.7 | 161.7 | 0 | 6580 | 25023.7 | 0.6 | Typical Replacement | 161.2 | 0 | 0 | gas-furnace-ecm | 0 | 0 | TRUE | 0.96042 | 161.7 | 0.6 | 161.2 | 0 | 0 | 0 | 0 | 0 | 0 | gas_gas-furnace-ecm | 277.7778 | 26.85 | 36.8 | TRUE | 79 | 1903 | 2663 | 8.2498 | 8.2498 | 0 | 0 | 35.6114 | 35.8388 | 0 | 0 | 44.0864 | 56.338 | 37.1694 | 0 | 57.6465 | 584.0052 | 0 | 882.3303 | gas-furnace-ecm | 6458 | 6458 | 1012.274 | 1012.274 | 0 | 21978.5403 | 21978.5403 | 0 | 40.353 | 93.9574 | 180.2049 | 2.6334 | 6.1315 | 11.7598 | 155.3 | 1210.5801 | 29161.1897 | 40807.277 | 126.4178 | 126.4178 | 0 | 0
Whitehorse_1946-1983_gas_1 | 1810 | 1811 | Whitehorse_1946-1983_gas_base | gas-furnace-ecm | Whitehorse_1946-1983_gas | Whitehorse_1946-1983_gas_gas-furnace-ecm | 181.6 | Zone 7b | 1946-1983 | base | vintageGas78% | gas | Whitehorse | YK | -41 | 207.1 | 207.1 | 0 | 6580 | 25037.9 | 3 | Typical Replacement | 204.1 | 0 | 0 | gas-furnace-ecm | 0 | 0 | TRUE | 0.75229 | 161.7 | 0.6 | 161.2 | 0 | -45.4 | -2.4 | -42.9 | 0 | -0.28077 | gas_base | 277.7778 | 26.85 | 36.8 | TRUE | 79 | 1903 | 2663 | 10.4944 | 8.2498 | -2.2447 | -0.68687 | 35.6114 | 35.8388 | 0 | 0 | 44.0864 | 56.338 | 37.1694 | 0 | 57.6465 | 584.0052 | 0 | 882.3303 | gas | 0 | 0 | 1370.8406 | 1012.274 | -358.5666 | 21049.7704 | 21978.5403 | 928.7699 | 40.353 | 93.9574 | 180.2049 | 2.6334 | 6.1315 | 11.7598 | 155.8 | 1210.5801 | 29161.1897 | 40807.277 | 160.8146 | 126.4178 | -34.3968 | -0.27209
Whitehorse_1946-1983_gas_1 | 1812 | 1811 | Whitehorse_1946-1983_gas_ASHP | gas-furnace-ecm | Whitehorse_1946-1983_gas | Whitehorse_1946-1983_gas_gas-furnace-ecm | 181.6 | Zone 7b | 1946-1983 | ASHP | ASHP | gas | Whitehorse | YK | -41 | 92.5 | 44.1 | 48.4 | 6580 | 25134 | 92.5 | Typical Replacement | 0 | 43.4 | 0 | gas-furnace-ecm | 0 | 0 | TRUE | 1.6789 | 161.7 | 0.6 | 161.2 | 0 | 69.2 | -91.9 | 161.2 | 0 | 0.42795 | gas_ASHP | 277.7778 | 26.85 | 36.8 | TRUE | 79 | 1903 | 2663 | 2.0299 | 8.2498 | 6.2199 | 1.9033 | 35.6114 | 35.8388 | 0 | 0 | 44.0864 | 56.338 | 37.1694 | 0 | 57.6465 | 584.0052 | 0 | 882.3303 | ASHP | 10140 | 10140 | 3681.7594 | 1012.274 | -2669.4854 | 67893.1335 | 21978.5403 | -45914.5933 | 40.353 | 93.9574 | 180.2049 | 2.6334 | 6.1315 | 11.7598 | 155.3 | 1210.5801 | 29161.1897 | 40807.277 | 31.1052 | 126.4178 | 95.3126 | 0.75395
Whitehorse_1946-1983_gas_1 | 1813 | 1811 | Whitehorse_1946-1983_gas_CCASHP | gas-furnace-ecm | Whitehorse_1946-1983_gas | Whitehorse_1946-1983_gas_gas-furnace-ecm | 181.6 | Zone 7b | 1946-1983 | CCASHP | CCASHP | gas | Whitehorse | YK | -41 | 75.7 | 58.8 | 16.8 | 6580 | 25134 | 75.7 | Typical Replacement | 0 | 58.4 | 0 | gas-furnace-ecm | 0 | 0 | TRUE | 2.0502 | 161.7 | 0.6 | 161.2 | 0 | 86 | -75.1 | 161.2 | 0 | 0.53185 | gas_CCASHP | 277.7778 | 26.85 | 36.8 | TRUE | 79 | 1903 | 2663 | 1.6612 | 8.2498 | 6.5886 | 2.0161 | 35.6114 | 35.8388 | 0 | 0 | 44.0864 | 56.338 | 37.1694 | 0 | 57.6465 | 584.0052 | 0 | 882.3303 | CCASHP | 17515 | 17515 | 3013.0723 | 1012.274 | -2000.7983 | 64778.9158 | 21978.5403 | -42800.3755 | 40.353 | 93.9574 | 180.2049 | 2.6334 | 6.1315 | 11.7598 | 155.2 | 1210.5801 | 29161.1897 | 40807.277 | 25.4558 | 126.4178 | 100.962 | 0.79864
Whitehorse_1946-1983_gas_1 | 1814 | 1811 | Whitehorse_1946-1983_gas_GSHP | gas-furnace-ecm | Whitehorse_1946-1983_gas | Whitehorse_1946-1983_gas_gas-furnace-ecm | 181.6 | Zone 7b | 1946-1983 | GSHP | GSHP | gas | Whitehorse | YK | -41 | 48.1 | 47.6 | 0.5 | 6580 | 25134 | 48.1 | Typical Replacement | 0 | 39.4 | 0 | gas-furnace-ecm | 0 | 0 | TRUE | 3.2495 | 161.7 | 0.6 | 161.2 | 0 | 113.6 | -47.5 | 161.2 | 0 | 0.70254 | gas_GSHP | 277.7778 | 26.85 | 36.8 | TRUE | 79 | 1903 | 2663 | 1.0555 | 8.2498 | 7.1942 | 2.2014 | 35.6114 | 35.8388 | 0 | 0 | 44.0864 | 56.338 | 37.1694 | 0 | 57.6465 | 584.0052 | 0 | 882.3303 | GSHP | 36395.12 | 36395.12 | 1914.5149 | 1012.274 | -902.2409 | 66426.7494 | 21978.5403 | -44448.2092 | 40.353 | 93.9574 | 180.2049 | 2.6334 | 6.1315 | 11.7598 | 156.3 | 1210.5801 | 29161.1897 | 40807.277 | 16.1747 | 126.4178 | 110.2431 | 0.87205
Whitehorse_1946-1983_gas_1 | 1815 | 1811 | Whitehorse_1946-1983_gas_gas-hybrid-1 | gas-furnace-ecm | Whitehorse_1946-1983_gas | Whitehorse_1946-1983_gas_gas-furnace-ecm | 181.6 | Zone 7b | 1946-1983 | gas-hybrid-1 | gas-hybrid-1 | gas | Whitehorse | YK | -41 | 94.7 | 44.3 | 50.4 | 6580 | 25134 | 44.3 | Typical Replacement | 50.4 | 43.6 | 0 | gas-furnace-ecm | 0 | 0 | TRUE | 1.6399 | 161.7 | 0.6 | 161.2 | 0 | 67 | -43.7 | 110.8 | 0 | 0.41435 | gas_gas-hybrid-1 | 277.7778 | 26.85 | 36.8 | TRUE | 79 | 1903 | 2663 | 3.5474 | 8.2498 | 4.7024 | 1.4389 | 35.6114 | 35.8388 | 0 | 0 | 44.0864 | 56.338 | 37.1694 | 0 | 57.6465 | 584.0052 | 0 | 882.3303 | gas-hybrid-1 | 10923 | 10923 | 2072.2901 | 1012.274 | -1060.0161 | 43317.5189 | 21978.5403 | -21338.9786 | 40.353 | 93.9574 | 180.2049 | 2.6334 | 6.1315 | 11.7598 | 155.3 | 1210.5801 | 29161.1897 | 40807.277 | 54.3589 | 126.4178 | 72.0589 | 0.57001
Whitehorse_1946-1983_gas_1 | 1816 | 1811 | Whitehorse_1946-1983_gas_gas-hybrid-2 | gas-furnace-ecm | Whitehorse_1946-1983_gas | Whitehorse_1946-1983_gas_gas-furnace-ecm | 181.6 | Zone 7b | 1946-1983 | gas-hybrid-2 | gas-hybrid-2 | gas | Whitehorse | YK | -41 | 134.5 | 16.5 | 118 | 6580 | 25134 | 16.5 | Typical Replacement | 118 | 15.3 | 0 | gas-furnace-ecm | 0 | 0 | TRUE | 1.1554 | 161.7 | 0.6 | 161.2 | 0 | 27.2 | -15.9 | 43.2 | 0 | 0.16821 | gas_gas-hybrid-2 | 277.7778 | 26.85 | 36.8 | TRUE | 79 | 1903 | 2663 | 6.3914 | 8.2498 | 1.8584 | 0.56867 | 35.6114 | 35.8388 | 0 | 0 | 44.0864 | 56.338 | 37.1694 | 0 | 57.6465 | 584.0052 | 0 | 882.3303 | gas-hybrid-2 | 10923 | 10923 | 1380.2593 | 1012.274 | -367.9853 | 32311.878 | 21978.5403 | -10333.3377 | 40.353 | 93.9574 | 180.2049 | 2.6334 | 6.1315 | 11.7598 | 155.4 | 1210.5801 | 29161.1897 | 40807.277 | 97.9399 | 126.4178 | 28.4779 | 0.22527
Whitehorse_1946-1983_gas_1 | 1817 | 1811 | Whitehorse_1946-1983_gas_gas-hybrid-3 | gas-furnace-ecm | Whitehorse_1946-1983_gas | Whitehorse_1946-1983_gas_gas-furnace-ecm | 181.6 | Zone 7b | 1946-1983 | gas-hybrid-3 | gas-hybrid-3 | gas | Whitehorse | YK | -41 | 141.1 | 13 | 128.1 | 6580 | 25134 | 13 | Typical Replacement | 128.1 | 11.7 | 0 | gas-furnace-ecm | 0 | 0 | TRUE | 1.1013 | 161.7 | 0.6 | 161.2 | 0 | 20.6 | -12.4 | 33.1 | 0 | 0.1274 | gas_gas-hybrid-3 | 277.7778 | 26.85 | 36.8 | TRUE | 79 | 1903 | 2663 | 6.8306 | 8.2498 | 1.4192 | 0.43426 | 35.6114 | 35.8388 | 0 | 0 | 44.0864 | 56.338 | 37.1694 | 0 | 57.6465 | 584.0052 | 0 | 882.3303 | gas-hybrid-3 | 10923 | 10923 | 1302.8772 | 1012.274 | -290.6032 | 31075.5936 | 21978.5403 | -9097.0533 | 40.353 | 93.9574 | 180.2049 | 2.6334 | 6.1315 | 11.7598 | 155.4 | 1210.5801 | 29161.1897 | 40807.277 | 104.671 | 126.4178 | 21.7468 | 0.17202
Whitehorse_1946-1983_gas_1 | 1818 | 1811 | Whitehorse_1946-1983_gas_gas-hybrid-4 | gas-furnace-ecm | Whitehorse_1946-1983_gas | Whitehorse_1946-1983_gas_gas-furnace-ecm | 181.6 | Zone 7b | 1946-1983 | gas-hybrid-4 | gas-hybrid-4 | gas | Whitehorse | YK | -41 | 123.8 | 22.7 | 101.1 | 6580 | 25134 | 22.7 | Typical Replacement | 101.1 | 21.6 | 0 | gas-furnace-ecm | 0 | 0 | TRUE | 1.2544 | 161.7 | 0.6 | 161.2 | 0 | 37.9 | -22.1 | 60.1 | 0 | 0.23438 | gas_gas-hybrid-4 | 277.7778 | 26.85 | 36.8 | TRUE | 79 | 1903 | 2663 | 5.6639 | 8.2498 | 2.5859 | 0.79128 | 35.6114 | 35.8388 | 0 | 0 | 44.0864 | 56.338 | 37.1694 | 0 | 57.6465 | 584.0052 | 0 | 882.3303 | gas-hybrid-4 | 10923 | 10923 | 1523.4149 | 1012.274 | -511.1409 | 34595.0196 | 21978.5403 | -12616.4793 | 40.353 | 93.9574 | 180.2049 | 2.6334 | 6.1315 | 11.7598 | 155.3 | 1210.5801 | 29161.1897 | 40807.277 | 86.7925 | 126.4178 | 39.6254 | 0.31345
Whitehorse_1946-1983_gas_1 | 1819 | 1811 | Whitehorse_1946-1983_gas_oil-high-efficiency-noAC | gas-furnace-ecm | Whitehorse_1946-1983_gas | Whitehorse_1946-1983_gas_gas-furnace-ecm | 181.6 | Zone 7b | 1946-1983 | oil-high-efficiency-noAC | oil-high-efficiency-noAC | gas | Whitehorse | YK | -41 | 165.2 | 165.2 | 0 | 6580 | 25023.7 | 0.6 | Typical Replacement | 0 | 0 | 164.6 | gas-furnace-ecm | 0 | 0 | TRUE | 0.94007 | 161.7 | 0.6 | 161.2 | 0 | -3.5 | 0 | 161.2 | -164.6 | -0.021645 | gas_oil-high-efficiency-noAC | 277.7778 | 26.85 | 36.8 | TRUE | 79 | 1903 | 2663 | 16.1437 | 8.2498 | -7.8939 | -2.4155 | 35.6114 | 35.8388 | 0 | 0 | 44.0864 | 56.338 | 37.1694 | 0 | 57.6465 | 584.0052 | 0 | 882.3303 | oil-high-efficiency-noAC | 9870 | 9870 | 11448.1553 | 1012.274 | -10435.8813 | 185137.913 | 21978.5403 | -163159.3728 | 40.353 | 93.9574 | 180.2049 | 2.6334 | 6.1315 | 11.7598 | 155.3 | 1210.5801 | 29161.1897 | 40807.277 | 247.3829 | 126.4178 | -120.9651 | -0.95687
Whitehorse_1946-1983_oil_0 | 1829 | 1829 | Whitehorse_1946-1983_oil_oil-high-efficiency-noAC | oil-high-efficiency-noAC | Whitehorse_1946-1983_oil | Whitehorse_1946-1983_oil_oil-high-efficiency-noAC | 181.6 | Zone 7b | 1946-1983 | oil-high-efficiency-noAC | oil-high-efficiency-noAC | oil | Whitehorse | YK | -41 | 165.2 | 165.2 | 0 | 6580 | 25023.7 | 0.6 | Typical Replacement | 0 | 0 | 164.6 | oil-high-efficiency-noAC | 0 | 0 | TRUE | 0.94007 | 165.2 | 0.6 | 0 | 164.6 | 0 | 0 | 0 | 0 | 0 | oil_oil-high-efficiency-noAC | 277.7778 | 26.85 | 36.8 | TRUE | 79 | 1903 | 2663 | 16.1437 | 16.1437 | 0 | 0 | 35.6114 | 35.8388 | 0 | 0 | 44.0864 | 56.338 | 37.1694 | 0 | 57.6465 | 584.0052 | 0 | 882.3303 | oil-high-efficiency-noAC | 9870 | 9870 | 11448.1553 | 11448.1553 | 0 | 185137.913 | 185137.913 | 0 | 40.353 | 93.9574 | 180.2049 | 2.6334 | 6.1315 | 11.7598 | 155.3 | 1210.5801 | 29161.1897 | 40807.277 | 247.3829 | 247.3829 | 0 | 0
Whitehorse_1946-1983_oil_1 | 1822 | 1829 | Whitehorse_1946-1983_oil_ASHP | oil-high-efficiency-noAC | Whitehorse_1946-1983_oil | Whitehorse_1946-1983_oil_oil-high-efficiency-noAC | 181.6 | Zone 7b | 1946-1983 | ASHP | ASHP | oil | Whitehorse | YK | -41 | 92.5 | 44.1 | 48.4 | 6580 | 25134 | 92.5 | Typical Replacement | 0 | 43.4 | 0 | oil-high-efficiency-noAC | 0 | 0 | TRUE | 1.6789 | 165.2 | 0.6 | 0 | 164.6 | 72.7 | -91.9 | 0 | 164.6 | 0.44007 | oil_ASHP | 277.7778 | 26.85 | 36.8 | TRUE | 79 | 1903 | 2663 | 2.0299 | 16.1437 | 14.1138 | 4.3188 | 35.6114 | 35.8388 | 0 | 0 | 44.0864 | 56.338 | 37.1694 | 0 | 57.6465 | 584.0052 | 0 | 882.3303 | ASHP | 10140 | 10140 | 3681.7594 | 11448.1553 | 7766.3959 | 67893.1335 | 185137.913 | 117244.7795 | 40.353 | 93.9574 | 180.2049 | 2.6334 | 6.1315 | 11.7598 | 155.3 | 1210.5801 | 29161.1897 | 40807.277 | 31.1052 | 247.3829 | 216.2777 | 0.87426
Whitehorse_1946-1983_oil_1 | 1820 | 1829 | Whitehorse_1946-1983_oil_base | oil-high-efficiency-noAC | Whitehorse_1946-1983_oil | Whitehorse_1946-1983_oil_oil-high-efficiency-noAC | 181.6 | Zone 7b | 1946-1983 | base | vintageOil68% | oil | Whitehorse | YK | -41 | 207.6 | 207.6 | 0 | 6580 | 25039.8 | 3 | Typical Replacement | 0 | 0 | 204.6 | oil-high-efficiency-noAC | 0 | 0 | TRUE | 0.75048 | 165.2 | 0.6 | 0 | 164.6 | -42.4 | -2.4 | 0 | -40 | -0.25666 | oil_base | 277.7778 | 26.85 | 36.8 | TRUE | 79 | 1903 | 2663 | 20.1163 | 16.1437 | -3.9726 | -1.2156 | 35.6114 | 35.8388 | 0 | 0 | 44.0864 | 56.338 | 37.1694 | 0 | 57.6465 | 584.0052 | 0 | 882.3303 | oil | 0 | 0 | 14319.9332 | 11448.1553 | -2871.7779 | 219267.7817 | 185137.913 | -34129.8687 | 40.353 | 93.9574 | 180.2049 | 2.6334 | 6.1315 | 11.7598 | 155.8 | 1210.5801 | 29161.1897 | 40807.277 | 308.2582 | 247.3829 | -60.8754 | -0.24608
Whitehorse_1946-1983_oil_1 | 1823 | 1829 | Whitehorse_1946-1983_oil_CCASHP | oil-high-efficiency-noAC | Whitehorse_1946-1983_oil | Whitehorse_1946-1983_oil_oil-high-efficiency-noAC | 181.6 | Zone 7b | 1946-1983 | CCASHP | CCASHP | oil | Whitehorse | YK | -41 | 75.7 | 58.8 | 16.8 | 6580 | 25134 | 75.7 | Typical Replacement | 0 | 58.4 | 0 | oil-high-efficiency-noAC | 0 | 0 | TRUE | 2.0502 | 165.2 | 0.6 | 0 | 164.6 | 89.5 | -75.1 | 0 | 164.6 | 0.54177 | oil_CCASHP | 277.7778 | 26.85 | 36.8 | TRUE | 79 | 1903 | 2663 | 1.6612 | 16.1437 | 14.4825 | 4.4316 | 35.6114 | 35.8388 | 0 | 0 | 44.0864 | 56.338 | 37.1694 | 0 | 57.6465 | 584.0052 | 0 | 882.3303 | CCASHP | 17515 | 17515 | 3013.0723 | 11448.1553 | 8435.083 | 64778.9158 | 185137.913 | 120358.9973 | 40.353 | 93.9574 | 180.2049 | 2.6334 | 6.1315 | 11.7598 | 155.2 | 1210.5801 | 29161.1897 | 40807.277 | 25.4558 | 247.3829 | 221.9271 | 0.8971
Whitehorse_1946-1983_oil_1 | 1824 | 1829 | Whitehorse_1946-1983_oil_GSHP | oil-high-efficiency-noAC | Whitehorse_1946-1983_oil | Whitehorse_1946-1983_oil_oil-high-efficiency-noAC | 181.6 | Zone 7b | 1946-1983 | GSHP | GSHP | oil | Whitehorse | YK | -41 | 48.1 | 47.6 | 0.5 | 6580 | 25134 | 48.1 | Typical Replacement | 0 | 39.4 | 0 | oil-high-efficiency-noAC | 0 | 0 | TRUE | 3.2495 | 165.2 | 0.6 | 0 | 164.6 | 117.1 | -47.5 | 0 | 164.6 | 0.70884 | oil_GSHP | 277.7778 | 26.85 | 36.8 | TRUE | 79 | 1903 | 2663 | 1.0555 | 16.1437 | 15.0882 | 4.617 | 35.6114 | 35.8388 | 0 | 0 | 44.0864 | 56.338 | 37.1694 | 0 | 57.6465 | 584.0052 | 0 | 882.3303 | GSHP | 36395.12 | 36395.12 | 1914.5149 | 11448.1553 | 9533.6404 | 66426.7494 | 185137.913 | 118711.1636 | 40.353 | 93.9574 | 180.2049 | 2.6334 | 6.1315 | 11.7598 | 156.3 | 1210.5801 | 29161.1897 | 40807.277 | 16.1747 | 247.3829 | 231.2082 | 0.93462
Whitehorse_1946-1983_oil_1 | 1821 | 1829 | Whitehorse_1946-1983_oil_gas-furnace-ecm | oil-high-efficiency-noAC | Whitehorse_1946-1983_oil | Whitehorse_1946-1983_oil_oil-high-efficiency-noAC | 181.6 | Zone 7b | 1946-1983 | gas-furnace-ecm | gas-furnace-ecm | oil | Whitehorse | YK | -41 | 161.7 | 161.7 | 0 | 6580 | 25023.7 | 0.6 | Typical Replacement | 161.2 | 0 | 0 | oil-high-efficiency-noAC | 0 | 0 | TRUE | 0.96042 | 165.2 | 0.6 | 0 | 164.6 | 3.5 | 0 | -161.2 | 164.6 | 0.021186 | oil_gas-furnace-ecm | 277.7778 | 26.85 | 36.8 | TRUE | 79 | 1903 | 2663 | 8.2498 | 16.1437 | 7.8939 | 2.4155 | 35.6114 | 35.8388 | 0 | 0 | 44.0864 | 56.338 | 37.1694 | 0 | 57.6465 | 584.0052 | 0 | 882.3303 | gas-furnace-ecm | 6458 | 6458 | 1012.274 | 11448.1553 | 10435.8813 | 21978.5403 | 185137.913 | 163159.3728 | 40.353 | 93.9574 | 180.2049 | 2.6334 | 6.1315 | 11.7598 | 155.3 | 1210.5801 | 29161.1897 | 40807.277 | 126.4178 | 247.3829 | 120.9651 | 0.48898
Whitehorse_1946-1983_oil_1 | 1825 | 1829 | Whitehorse_1946-1983_oil_gas-hybrid-1 | oil-high-efficiency-noAC | Whitehorse_1946-1983_oil | Whitehorse_1946-1983_oil_oil-high-efficiency-noAC | 181.6 | Zone 7b | 1946-1983 | gas-hybrid-1 | gas-hybrid-1 | oil | Whitehorse | YK | -41 | 94.7 | 44.3 | 50.4 | 6580 | 25134 | 44.3 | Typical Replacement | 50.4 | 43.6 | 0 | oil-high-efficiency-noAC | 0 | 0 | TRUE | 1.6399 | 165.2 | 0.6 | 0 | 164.6 | 70.5 | -43.7 | -50.4 | 164.6 | 0.42676 | oil_gas-hybrid-1 | 277.7778 | 26.85 | 36.8 | TRUE | 79 | 1903 | 2663 | 3.5474 | 16.1437 | 12.5963 | 3.8545 | 35.6114 | 35.8388 | 0 | 0 | 44.0864 | 56.338 | 37.1694 | 0 | 57.6465 | 584.0052 | 0 | 882.3303 | gas-hybrid-1 | 10923 | 10923 | 2072.2901 | 11448.1553 | 9375.8652 | 43317.5189 | 185137.913 | 141820.3941 | 40.353 | 93.9574 | 180.2049 | 2.6334 | 6.1315 | 11.7598 | 155.3 | 1210.5801 | 29161.1897 | 40807.277 | 54.3589 | 247.3829 | 193.0239 | 0.78026
Whitehorse_1946-1983_oil_1 | 1826 | 1829 | Whitehorse_1946-1983_oil_gas-hybrid-2 | oil-high-efficiency-noAC | Whitehorse_1946-1983_oil | Whitehorse_1946-1983_oil_oil-high-efficiency-noAC | 181.6 | Zone 7b | 1946-1983 | gas-hybrid-2 | gas-hybrid-2 | oil | Whitehorse | YK | -41 | 134.5 | 16.5 | 118 | 6580 | 25134 | 16.5 | Typical Replacement | 118 | 15.3 | 0 | oil-high-efficiency-noAC | 0 | 0 | TRUE | 1.1554 | 165.2 | 0.6 | 0 | 164.6 | 30.7 | -15.9 | -118 | 164.6 | 0.18584 | oil_gas-hybrid-2 | 277.7778 | 26.85 | 36.8 | TRUE | 79 | 1903 | 2663 | 6.3914 | 16.1437 | 9.7523 | 2.9842 | 35.6114 | 35.8388 | 0 | 0 | 44.0864 | 56.338 | 37.1694 | 0 | 57.6465 | 584.0052 | 0 | 882.3303 | gas-hybrid-2 | 10923 | 10923 | 1380.2593 | 11448.1553 | 10067.8961 | 32311.878 | 185137.913 | 152826.035 | 40.353 | 93.9574 | 180.2049 | 2.6334 | 6.1315 | 11.7598 | 155.4 | 1210.5801 | 29161.1897 | 40807.277 | 97.9399 | 247.3829 | 149.443 | 0.6041
Whitehorse_1946-1983_oil_1 | 1827 | 1829 | Whitehorse_1946-1983_oil_gas-hybrid-3 | oil-high-efficiency-noAC | Whitehorse_1946-1983_oil | Whitehorse_1946-1983_oil_oil-high-efficiency-noAC | 181.6 | Zone 7b | 1946-1983 | gas-hybrid-3 | gas-hybrid-3 | oil | Whitehorse | YK | -41 | 141.1 | 13 | 128.1 | 6580 | 25134 | 13 | Typical Replacement | 128.1 | 11.7 | 0 | oil-high-efficiency-noAC | 0 | 0 | TRUE | 1.1013 | 165.2 | 0.6 | 0 | 164.6 | 24.1 | -12.4 | -128.1 | 164.6 | 0.14588 | oil_gas-hybrid-3 | 277.7778 | 26.85 | 36.8 | TRUE | 79 | 1903 | 2663 | 6.8306 | 16.1437 | 9.3131 | 2.8498 | 35.6114 | 35.8388 | 0 | 0 | 44.0864 | 56.338 | 37.1694 | 0 | 57.6465 | 584.0052 | 0 | 882.3303 | gas-hybrid-3 | 10923 | 10923 | 1302.8772 | 11448.1553 | 10145.2781 | 31075.5936 | 185137.913 | 154062.3195 | 40.353 | 93.9574 | 180.2049 | 2.6334 | 6.1315 | 11.7598 | 155.4 | 1210.5801 | 29161.1897 | 40807.277 | 104.671 | 247.3829 | 142.7119 | 0.57689
Whitehorse_1946-1983_oil_1 | 1828 | 1829 | Whitehorse_1946-1983_oil_gas-hybrid-4 | oil-high-efficiency-noAC | Whitehorse_1946-1983_oil | Whitehorse_1946-1983_oil_oil-high-efficiency-noAC | 181.6 | Zone 7b | 1946-1983 | gas-hybrid-4 | gas-hybrid-4 | oil | Whitehorse | YK | -41 | 123.8 | 22.7 | 101.1 | 6580 | 25134 | 22.7 | Typical Replacement | 101.1 | 21.6 | 0 | oil-high-efficiency-noAC | 0 | 0 | TRUE | 1.2544 | 165.2 | 0.6 | 0 | 164.6 | 41.4 | -22.1 | -101.1 | 164.6 | 0.25061 | oil_gas-hybrid-4 | 277.7778 | 26.85 | 36.8 | TRUE | 79 | 1903 | 2663 | 5.6639 | 16.1437 | 10.4798 | 3.2068 | 35.6114 | 35.8388 | 0 | 0 | 44.0864 | 56.338 | 37.1694 | 0 | 57.6465 | 584.0052 | 0 | 882.3303 | gas-hybrid-4 | 10923 | 10923 | 1523.4149 | 11448.1553 | 9924.7405 | 34595.0196 | 185137.913 | 150542.8935 | 40.353 | 93.9574 | 180.2049 | 2.6334 | 6.1315 | 11.7598 | 155.3 | 1210.5801 | 29161.1897 | 40807.277 | 86.7925 | 247.3829 | 160.5904 | 0.64916
Whitehorse_1984-1995_elec_0 | 1830 | 1830 | Whitehorse_1984-1995_elec_base | base | Whitehorse_1984-1995_elec | Whitehorse_1984-1995_elec_base | 184.6 | Zone 7b | 1984-1995 | base | NBC-elec-heat | elec | Whitehorse | YK | -41 | 105.2 | 105.2 | 0 | 6580 | 18555.1 | 105.2 | Typical Replacement | 0 | 0 | 0 | base | 0 | 0 | TRUE | 1 | 105.2 | 105.2 | 0 | 0 | 0 | 0 | 0 | 0 | 0 | elec_base | 277.7778 | 26.85 | 36.8 | TRUE | 79 | 1903 | 2663 | 2.3086 | 2.3086 | 0 | 0 | 35.6114 | 35.8388 | 0 | 0 | 44.0864 | 56.338 | 37.1694 | 0 | 57.6465 | 584.0052 | 0 | 882.3303 | elec | 2840 | 2840 | 4187.255 | 4187.255 | 0 | 68522.4827 | 68522.4827 | 0 | 40.353 | 93.9574 | 180.2049 | 2.6334 | 6.1315 | 11.7598 | 105.2 | 1210.5801 | 29161.1897 | 40807.277 | 35.3758 | 35.3758 | 0 | 0
Whitehorse_1984-1995_elec_1 | 1832 | 1830 | Whitehorse_1984-1995_elec_ASHP | base | Whitehorse_1984-1995_elec | Whitehorse_1984-1995_elec_base | 184.6 | Zone 7b | 1984-1995 | ASHP | ASHP | elec | Whitehorse | YK | -41 | 63 | 30.7 | 32.3 | 6580 | 18664.7 | 63 | Typical Replacement | 0 | 30.2 | 0 | base | 0 | 0 | TRUE | 1.6667 | 105.2 | 105.2 | 0 | 0 | 42.2 | 42.2 | 0 | 0 | 0.40114 | elec_ASHP | 277.7778 | 26.85 | 36.8 | TRUE | 79 | 1903 | 2663 | 1.3825 | 2.3086 | 0.92606 | 0.28337 | 35.6114 | 35.8388 | 0 | 0 | 44.0864 | 56.338 | 37.1694 | 0 | 57.6465 | 584.0052 | 0 | 882.3303 | ASHP | 10140 | 10140 | 2507.5767 | 4187.255 | 1679.6783 | 49474.5666 | 68522.4827 | 19047.9161 | 40.353 | 93.9574 | 180.2049 | 2.6334 | 6.1315 | 11.7598 | 105 | 1210.5801 | 29161.1897 | 40807.277 | 21.1852 | 35.3758 | 14.1907 | 0.40114
Whitehorse_1984-1995_elec_1 | 1831 | 1830 | Whitehorse_1984-1995_elec_gas-furnace-ecm | base | Whitehorse_1984-1995_elec | Whitehorse_1984-1995_elec_base | 184.6 | Zone 7b | 1984-1995 | gas-furnace-ecm | gas-furnace-ecm | elec | Whitehorse | YK | -41 | 109.4 | 109.4 | 0 | 6580 | 18555.1 | 0.4 | Typical Replacement | 109 | 0 | 0 | base | 0 | 0 | TRUE | 0.95978 | 105.2 | 105.2 | 0 | 0 | -4.2 | 104.8 | -109 | 0 | -0.039924 | elec_gas-furnace-ecm | 277.7778 | 26.85 | 36.8 | TRUE | 79 | 1903 | 2663 | 5.5782 | 2.3086 | -3.2696 | -1.0005 | 35.6114 | 35.8388 | 0 | 0 | 44.0864 | 56.338 | 37.1694 | 0 | 57.6465 | 584.0052 | 0 | 882.3303 | gas-furnace-ecm | 6458 | 6458 | 684.2509 | 4187.255 | 3503.0041 | 16949.0948 | 68522.4827 | 51573.3879 | 40.353 | 93.9574 | 180.2049 | 2.6334 | 6.1315 | 11.7598 | 105 | 1210.5801 | 29161.1897 | 40807.277 | 85.4791 | 35.3758 | -50.1033 | -1.4163
Whitehorse_1984-1995_elec_1 | 1833 | 1830 | Whitehorse_1984-1995_elec_CCASHP | base | Whitehorse_1984-1995_elec | Whitehorse_1984-1995_elec_base | 184.6 | Zone 7b | 1984-1995 | CCASHP | CCASHP | elec | Whitehorse | YK | -41 | 52 | 40.4 | 11.6 | 6580 | 18664.7 | 52 | Typical Replacement | 0 | 40.1 | 0 | base | 0 | 0 | TRUE | 2.0192 | 105.2 | 105.2 | 0 | 0 | 53.2 | 53.2 | 0 | 0 | 0.5057 | elec_CCASHP | 277.7778 | 26.85 | 36.8 | TRUE | 79 | 1903 | 2663 | 1.1411 | 2.3086 | 1.1674 | 0.35724 | 35.6114 | 35.8388 | 0 | 0 | 44.0864 | 56.338 | 37.1694 | 0 | 57.6465 | 584.0052 | 0 | 882.3303 | CCASHP | 17515 | 17515 | 2069.7458 | 4187.255 | 2117.5092 | 49981.6264 | 68522.4827 | 18540.8563 | 40.353 | 93.9574 | 180.2049 | 2.6334 | 6.1315 | 11.7598 | 105 | 1210.5801 | 29161.1897 | 40807.277 | 17.4862 | 35.3758 | 17.8897 | 0.5057
Whitehorse_1984-1995_elec_1 | 1834 | 1830 | Whitehorse_1984-1995_elec_GSHP | base | Whitehorse_1984-1995_elec | Whitehorse_1984-1995_elec_base | 184.6 | Zone 7b | 1984-1995 | GSHP | GSHP | elec | Whitehorse | YK | -41 | 32.6 | 32.3 | 0.3 | 6580 | 18664.7 | 32.6 | Typical Replacement | 0 | 26.7 | 0 | base | 0 | 0 | TRUE | 3.2362 | 105.2 | 105.2 | 0 | 0 | 72.6 | 72.6 | 0 | 0 | 0.69011 | elec_GSHP | 277.7778 | 26.85 | 36.8 | TRUE | 79 | 1903 | 2663 | 0.71539 | 2.3086 | 1.5932 | 0.48751 | 35.6114 | 35.8388 | 0 | 0 | 44.0864 | 56.338 | 37.1694 | 0 | 57.6465 | 584.0052 | 0 | 882.3303 | GSHP | 36395.12 | 36395.12 | 1297.5714 | 4187.255 | 2889.6836 | 56749.1973 | 68522.4827 | 11773.2853 | 40.353 | 93.9574 | 180.2049 | 2.6334 | 6.1315 | 11.7598 | 105.5 | 1210.5801 | 29161.1897 | 40807.277 | 10.9625 | 35.3758 | 24.4134 | 0.69011
Whitehorse_1984-1995_elec_1 | 1838 | 1830 | Whitehorse_1984-1995_elec_gas-hybrid-4 | base | Whitehorse_1984-1995_elec | Whitehorse_1984-1995_elec_base | 184.6 | Zone 7b | 1984-1995 | gas-hybrid-4 | gas-hybrid-4 | elec | Whitehorse | YK | -41 | 85.7 | 14.9 | 70.9 | 6580 | 18664.7 | 14.9 | Typical Replacement | 70.9 | 14.1 | 0 | base | 0 | 0 | TRUE | 1.2264 | 105.2 | 105.2 | 0 | 0 | 19.5 | 90.3 | -70.9 | 0 | 0.18536 | elec_gas-hybrid-4 | 277.7778 | 26.85 | 36.8 | TRUE | 79 | 1903 | 2663 | 3.9496 | 2.3086 | -1.6411 | -0.50217 | 35.6114 | 35.8388 | 0 | 0 | 44.0864 | 56.338 | 37.1694 | 0 | 57.6465 | 584.0052 | 0 | 882.3303 | gas-hybrid-4 | 10923 | 10923 | 1027.7827 | 4187.255 | 3159.4723 | 26887.5135 | 68522.4827 | 41634.9692 | 40.353 | 93.9574 | 180.2049 | 2.6334 | 6.1315 | 11.7598 | 105.1 | 1210.5801 | 29161.1897 | 40807.277 | 60.5236 | 35.3758 | -25.1478 | -0.71087
Whitehorse_1984-1995_elec_1 | 1835 | 1830 | Whitehorse_1984-1995_elec_gas-hybrid-1 | base | Whitehorse_1984-1995_elec | Whitehorse_1984-1995_elec_base | 184.6 | Zone 7b | 1984-1995 | gas-hybrid-1 | gas-hybrid-1 | elec | Whitehorse | YK | -41 | 64.5 | 30.9 | 33.7 | 6580 | 18664.7 | 30.9 | Typical Replacement | 33.7 | 30.4 | 0 | base | 0 | 0 | TRUE | 1.6279 | 105.2 | 105.2 | 0 | 0 | 40.7 | 74.3 | -33.7 | 0 | 0.38688 | elec_gas-hybrid-1 | 277.7778 | 26.85 | 36.8 | TRUE | 79 | 1903 | 2663 | 2.4 | 2.3086 | -0.091448 | -0.027983 | 35.6114 | 35.8388 | 0 | 0 | 44.0864 | 56.338 | 37.1694 | 0 | 57.6465 | 584.0052 | 0 | 882.3303 | gas-hybrid-1 | 10923 | 10923 | 1436.5371 | 4187.255 | 2750.718 | 33382.0312 | 68522.4827 | 35140.4515 | 40.353 | 93.9574 | 180.2049 | 2.6334 | 6.1315 | 11.7598 | 105 | 1210.5801 | 29161.1897 | 40807.277 | 36.7772 | 35.3758 | -1.4013 | -0.039613
Whitehorse_1984-1995_elec_1 | 1836 | 1830 | Whitehorse_1984-1995_elec_gas-hybrid-2 | base | Whitehorse_1984-1995_elec | Whitehorse_1984-1995_elec_base | 184.6 | Zone 7b | 1984-1995 | gas-hybrid-2 | gas-hybrid-2 | elec | Whitehorse | YK | -41 | 93 | 10.7 | 82.4 | 6580 | 18664.7 | 10.7 | Typical Replacement | 82.4 | 9.8 | 0 | base | 0 | 0 | TRUE | 1.1301 | 105.2 | 105.2 | 0 | 0 | 12.2 | 94.5 | -82.4 | 0 | 0.11597 | elec_gas-hybrid-2 | 277.7778 | 26.85 | 36.8 | TRUE | 79 | 1903 | 2663 | 4.4451 | 2.3086 | -2.1365 | -0.65378 | 35.6114 | 35.8388 | 0 | 0 | 44.0864 | 56.338 | 37.1694 | 0 | 57.6465 | 584.0052 | 0 | 882.3303 | gas-hybrid-2 | 10923 | 10923 | 931.1228 | 4187.255 | 3256.1322 | 25345.7186 | 68522.4827 | 43176.764 | 40.353 | 93.9574 | 180.2049 | 2.6334 | 6.1315 | 11.7598 | 105.1 | 1210.5801 | 29161.1897 | 40807.277 | 68.1155 | 35.3758 | -32.7397 | -0.92548
Whitehorse_1984-1995_elec_1 | 1837 | 1830 | Whitehorse_1984-1995_elec_gas-hybrid-3 | base | Whitehorse_1984-1995_elec | Whitehorse_1984-1995_elec_base | 184.6 | Zone 7b | 1984-1995 | gas-hybrid-3 | gas-hybrid-3 | elec | Whitehorse | YK | -41 | 97.5 | 8.3 | 89.1 | 6580 | 18664.7 | 8.3 | Typical Replacement | 89.1 | 7.5 | 0 | base | 0 | 0 | TRUE | 1.0779 | 105.2 | 105.2 | 0 | 0 | 7.7 | 96.9 | -89.1 | 0 | 0.073194 | elec_gas-hybrid-3 | 277.7778 | 26.85 | 36.8 | TRUE | 79 | 1903 | 2663 | 4.7348 | 2.3086 | -2.4262 | -0.74242 | 35.6114 | 35.8388 | 0 | 0 | 44.0864 | 56.338 | 37.1694 | 0 | 57.6465 | 584.0052 | 0 | 882.3303 | gas-hybrid-3 | 10923 | 10923 | 876.6769 | 4187.255 | 3310.5781 | 24476.7732 | 68522.4827 | 44045.7094 | 40.353 | 93.9574 | 180.2049 | 2.6334 | 6.1315 | 11.7598 | 105.1 | 1210.5801 | 29161.1897 | 40807.277 | 72.5544 | 35.3758 | -37.1786 | -1.051
Whitehorse_1984-1995_elec_1 | 1839 | 1830 | Whitehorse_1984-1995_elec_oil-high-efficiency-noAC | base | Whitehorse_1984-1995_elec | Whitehorse_1984-1995_elec_base | 184.6 | Zone 7b | 1984-1995 | oil-high-efficiency-noAC | oil-high-efficiency-noAC | elec | Whitehorse | YK | -41 | 111.7 | 111.7 | 0 | 6580 | 18555.1 | 0.4 | Typical Replacement | 0 | 0 | 111.3 | base | 0 | 0 | TRUE | 0.94002 | 105.2 | 105.2 | 0 | 0 | -6.5 | 104.8 | 0 | -111.3 | -0.061787 | elec_oil-high-efficiency-noAC | 277.7778 | 26.85 | 36.8 | TRUE | 79 | 1903 | 2663 | 10.916 | 2.3086 | -8.6074 | -2.6339 | 35.6114 | 35.8388 | 0 | 0 | 44.0864 | 56.338 | 37.1694 | 0 | 57.6465 | 584.0052 | 0 | 882.3303 | oil-high-efficiency-noAC | 9870 | 9870 | 7740.8401 | 4187.255 | -3553.585 | 128379.9139 | 68522.4827 | -59857.4312 | 40.353 | 93.9574 | 180.2049 | 2.6334 | 6.1315 | 11.7598 | 105 | 1210.5801 | 29161.1897 | 40807.277 | 167.2746 | 35.3758 | -131.8987 | -3.7285
Whitehorse_1984-1995_gas_0 | 1841 | 1841 | Whitehorse_1984-1995_gas_gas-furnace-ecm | gas-furnace-ecm | Whitehorse_1984-1995_gas | Whitehorse_1984-1995_gas_gas-furnace-ecm | 184.6 | Zone 7b | 1984-1995 | gas-furnace-ecm | gas-furnace-ecm | gas | Whitehorse | YK | -41 | 110.4 | 110.4 | 0 | 6580 | 18692.8 | 0.4 | Typical Replacement | 110 | 0 | 0 | gas-furnace-ecm | 0 | 0 | TRUE | 0.96014 | 110.4 | 0.4 | 110 | 0 | 0 | 0 | 0 | 0 | 0 | gas_gas-furnace-ecm | 277.7778 | 26.85 | 36.8 | TRUE | 79 | 1903 | 2663 | 5.6293 | 5.6293 | 0 | 0 | 35.6114 | 35.8388 | 0 | 0 | 44.0864 | 56.338 | 37.1694 | 0 | 57.6465 | 584.0052 | 0 | 882.3303 | gas-furnace-ecm | 6458 | 6458 | 690.3824 | 690.3824 | 0 | 17043.0521 | 17043.0521 | 0 | 40.353 | 93.9574 | 180.2049 | 2.6334 | 6.1315 | 11.7598 | 106 | 1210.5801 | 29161.1897 | 40807.277 | 86.2621 | 86.2621 | 0 | 0
Whitehorse_1984-1995_gas_1 | 1840 | 1841 | Whitehorse_1984-1995_gas_base | gas-furnace-ecm | Whitehorse_1984-1995_gas | Whitehorse_1984-1995_gas_gas-furnace-ecm | 184.6 | Zone 7b | 1984-1995 | base | vintageGas80% | gas | Whitehorse | YK | -41 | 140.4 | 140.4 | 0 | 6580 | 18706.2 | 2 | Typical Replacement | 138.4 | 0 | 0 | gas-furnace-ecm | 0 | 0 | TRUE | 0.75712 | 110.4 | 0.4 | 110 | 0 | -30 | -1.6 | -28.4 | 0 | -0.27174 | gas_base | 277.7778 | 26.85 | 36.8 | TRUE | 79 | 1903 | 2663 | 7.1155 | 5.6293 | -1.4862 | -0.45478 | 35.6114 | 35.8388 | 0 | 0 | 44.0864 | 56.338 | 37.1694 | 0 | 57.6465 | 584.0052 | 0 | 882.3303 | gas | 0 | 0 | 928.2005 | 690.3824 | -237.8181 | 14252.4141 | 17043.0521 | 2790.638 | 40.353 | 93.9574 | 180.2049 | 2.6334 | 6.1315 | 11.7598 | 106.3 | 1210.5801 | 29161.1897 | 40807.277 | 109.0367 | 86.2621 | -22.7746 | -0.26402
Whitehorse_1984-1995_gas_1 | 1842 | 1841 | Whitehorse_1984-1995_gas_ASHP | gas-furnace-ecm | Whitehorse_1984-1995_gas | Whitehorse_1984-1995_gas_gas-furnace-ecm | 184.6 | Zone 7b | 1984-1995 | ASHP | ASHP | gas | Whitehorse | YK | -41 | 63.6 | 31 | 32.6 | 6580 | 18802.5 | 63.6 | Typical Replacement | 0 | 30.5 | 0 | gas-furnace-ecm | 0 | 0 | TRUE | 1.6667 | 110.4 | 0.4 | 110 | 0 | 46.8 | -63.2 | 110 | 0 | 0.42391 | gas_ASHP | 277.7778 | 26.85 | 36.8 | TRUE | 79 | 1903 | 2663 | 1.3957 | 5.6293 | 4.2336 | 1.2955 | 35.6114 | 35.8388 | 0 | 0 | 44.0864 | 56.338 | 37.1694 | 0 | 57.6465 | 584.0052 | 0 | 882.3303 | ASHP | 10140 | 10140 | 2531.4584 | 690.3824 | -1841.076 | 49849.1815 | 17043.0521 | -32806.1294 | 40.353 | 93.9574 | 180.2049 | 2.6334 | 6.1315 | 11.7598 | 106 | 1210.5801 | 29161.1897 | 40807.277 | 21.3869 | 86.2621 | 64.8752 | 0.75207
Whitehorse_1984-1995_gas_1 | 1843 | 1841 | Whitehorse_1984-1995_gas_CCASHP | gas-furnace-ecm | Whitehorse_1984-1995_gas | Whitehorse_1984-1995_gas_gas-furnace-ecm | 184.6 | Zone 7b | 1984-1995 | CCASHP | CCASHP | gas | Whitehorse | YK | -41 | 52.5 | 40.7 | 11.8 | 6580 | 18802.5 | 52.5 | Typical Replacement | 0 | 40.4 | 0 | gas-furnace-ecm | 0 | 0 | TRUE | 2.019 | 110.4 | 0.4 | 110 | 0 | 57.9 | -52.1 | 110 | 0 | 0.52446 | gas_CCASHP | 277.7778 | 26.85 | 36.8 | TRUE | 79 | 1903 | 2663 | 1.1521 | 5.6293 | 4.4772 | 1.37 | 35.6114 | 35.8388 | 0 | 0 | 44.0864 | 56.338 | 37.1694 | 0 | 57.6465 | 584.0052 | 0 | 882.3303 | CCASHP | 17515 | 17515 | 2089.6472 | 690.3824 | -1399.2648 | 50293.8055 | 17043.0521 | -33250.7534 | 40.353 | 93.9574 | 180.2049 | 2.6334 | 6.1315 | 11.7598 | 106 | 1210.5801 | 29161.1897 | 40807.277 | 17.6543 | 86.2621 | 68.6078 | 0.79534
Whitehorse_1984-1995_gas_1 | 1844 | 1841 | Whitehorse_1984-1995_gas_GSHP | gas-furnace-ecm | Whitehorse_1984-1995_gas | Whitehorse_1984-1995_gas_gas-furnace-ecm | 184.6 | Zone 7b | 1984-1995 | GSHP | GSHP | gas | Whitehorse | YK | -41 | 32.9 | 32.5 | 0.4 | 6580 | 18802.5 | 32.9 | Typical Replacement | 0 | 26.9 | 0 | gas-furnace-ecm | 0 | 0 | TRUE | 3.2371 | 110.4 | 0.4 | 110 | 0 | 77.5 | -32.5 | 110 | 0 | 0.70199 | gas_GSHP | 277.7778 | 26.85 | 36.8 | TRUE | 79 | 1903 | 2663 | 0.72197 | 5.6293 | 4.9073 | 1.5016 | 35.6114 | 35.8388 | 0 | 0 | 44.0864 | 56.338 | 37.1694 | 0 | 57.6465 | 584.0052 | 0 | 882.3303 | GSHP | 36395.12 | 36395.12 | 1309.5123 | 690.3824 | -619.1299 | 56936.5048 | 17043.0521 | -39893.4527 | 40.353 | 93.9574 | 180.2049 | 2.6334 | 6.1315 | 11.7598 | 106.5 | 1210.5801 | 29161.1897 | 40807.277 | 11.0634 | 86.2621 | 75.1987 | 0.87175
Whitehorse_1984-1995_gas_1 | 1845 | 1841 | Whitehorse_1984-1995_gas_gas-hybrid-1 | gas-furnace-ecm | Whitehorse_1984-1995_gas | Whitehorse_1984-1995_gas_gas-furnace-ecm | 184.6 | Zone 7b | 1984-1995 | gas-hybrid-1 | gas-hybrid-1 | gas | Whitehorse | YK | -41 | 65.1 | 31.1 | 34 | 6580 | 18802.5 | 31.1 | Typical Replacement | 34 | 30.7 | 0 | gas-furnace-ecm | 0 | 0 | TRUE | 1.6283 | 110.4 | 0.4 | 110 | 0 | 45.3 | -30.7 | 76 | 0 | 0.41033 | gas_gas-hybrid-1 | 277.7778 | 26.85 | 36.8 | TRUE | 79 | 1903 | 2663 | 2.4197 | 5.6293 | 3.2096 | 0.98213 | 35.6114 | 35.8388 | 0 | 0 | 44.0864 | 56.338 | 37.1694 | 0 | 57.6465 | 584.0052 | 0 | 882.3303 | gas-hybrid-1 | 10923 | 10923 | 1446.3371 | 690.3824 | -755.9547 | 33535.09 | 17043.0521 | -16492.0379 | 40.353 | 93.9574 | 180.2049 | 2.6334 | 6.1315 | 11.7598 | 106 | 1210.5801 | 29161.1897 | 40807.277 | 37.0793 | 86.2621 | 49.1828 | 0.57016
Whitehorse_1984-1995_gas_1 | 1846 | 1841 | Whitehorse_1984-1995_gas_gas-hybrid-2 | gas-furnace-ecm | Whitehorse_1984-1995_gas | Whitehorse_1984-1995_gas_gas-furnace-ecm | 184.6 | Zone 7b | 1984-1995 | gas-hybrid-2 | gas-hybrid-2 | gas | Whitehorse | YK | -41 | 93.9 | 10.8 | 83.2 | 6580 | 18802.5 | 10.8 | Typical Replacement | 83.2 | 9.9 | 0 | gas-furnace-ecm | 0 | 0 | TRUE | 1.1299 | 110.4 | 0.4 | 110 | 0 | 16.5 | -10.4 | 26.8 | 0 | 0.14946 | gas_gas-hybrid-2 | 277.7778 | 26.85 | 36.8 | TRUE | 79 | 1903 | 2663 | 4.4881 | 5.6293 | 1.1411 | 0.34919 | 35.6114 | 35.8388 | 0 | 0 | 44.0864 | 56.338 | 37.1694 | 0 | 57.6465 | 584.0052 | 0 | 882.3303 | gas-hybrid-2 | 10923 | 10923 | 940.0083 | 690.3824 | -249.6259 | 25483.3204 | 17043.0521 | -8440.2682 | 40.353 | 93.9574 | 180.2049 | 2.6334 | 6.1315 | 11.7598 | 106.1 | 1210.5801 | 29161.1897 | 40807.277 | 68.7755 | 86.2621 | 17.4866 | 0.20271
Whitehorse_1984-1995_gas_1 | 1847 | 1841 | Whitehorse_1984-1995_gas_gas-hybrid-3 | gas-furnace-ecm | Whitehorse_1984-1995_gas | Whitehorse_1984-1995_gas_gas-furnace-ecm | 184.6 | Zone 7b | 1984-1995 | gas-hybrid-3 | gas-hybrid-3 | gas | Whitehorse | YK | -41 | 98.4 | 8.4 | 90 | 6580 | 18802.5 | 8.4 | Typical Replacement | 90 | 7.5 | 0 | gas-furnace-ecm | 0 | 0 | TRUE | 1.0783 | 110.4 | 0.4 | 110 | 0 | 12 | -8 | 20 | 0 | 0.1087 | gas_gas-hybrid-3 | 277.7778 | 26.85 | 36.8 | TRUE | 79 | 1903 | 2663 | 4.7829 | 5.6293 | 0.84636 | 0.25898 | 35.6114 | 35.8388 | 0 | 0 | 44.0864 | 56.338 | 37.1694 | 0 | 57.6465 | 584.0052 | 0 | 882.3303 | gas-hybrid-3 | 10923 | 10923 | 886.1755 | 690.3824 | -195.7931 | 24623.7707 | 17043.0521 | -7580.7185 | 40.353 | 93.9574 | 180.2049 | 2.6334 | 6.1315 | 11.7598 | 106.1 | 1210.5801 | 29161.1897 | 40807.277 | 73.2927 | 86.2621 | 12.9694 | 0.15035
Whitehorse_1984-1995_gas_1 | 1848 | 1841 | Whitehorse_1984-1995_gas_gas-hybrid-4 | gas-furnace-ecm | Whitehorse_1984-1995_gas | Whitehorse_1984-1995_gas_gas-furnace-ecm | 184.6 | Zone 7b | 1984-1995 | gas-hybrid-4 | gas-hybrid-4 | gas | Whitehorse | YK | -41 | 86.5 | 15 | 71.5 | 6580 | 18802.5 | 15 | Typical Replacement | 71.5 | 14.2 | 0 | gas-furnace-ecm | 0 | 0 | TRUE | 1.2254 | 110.4 | 0.4 | 110 | 0 | 23.9 | -14.6 | 38.5 | 0 | 0.21649 | gas_gas-hybrid-4 | 277.7778 | 26.85 | 36.8 | TRUE | 79 | 1903 | 2663 | 3.9825 | 5.6293 | 1.6468 | 0.50392 | 35.6114 | 35.8388 | 0 | 0 | 44.0864 | 56.338 | 37.1694 | 0 | 57.6465 | 584.0052 | 0 | 882.3303 | gas-hybrid-4 | 10923 | 10923 | 1035.4419 | 690.3824 | -345.0595 | 27006.3238 | 17043.0521 | -9963.2716 | 40.353 | 93.9574 | 180.2049 | 2.6334 | 6.1315 | 11.7598 | 106 | 1210.5801 | 29161.1897 | 40807.277 | 61.027 | 86.2621 | 25.2351 | 0.29254
Whitehorse_1984-1995_gas_1 | 1849 | 1841 | Whitehorse_1984-1995_gas_oil-high-efficiency-noAC | gas-furnace-ecm | Whitehorse_1984-1995_gas | Whitehorse_1984-1995_gas_gas-furnace-ecm | 184.6 | Zone 7b | 1984-1995 | oil-high-efficiency-noAC | oil-high-efficiency-noAC | gas | Whitehorse | YK | -41 | 112.8 | 112.8 | 0 | 6580 | 18692.8 | 0.4 | Typical Replacement | 0 | 0 | 112.4 | gas-furnace-ecm | 0 | 0 | TRUE | 0.93972 | 110.4 | 0.4 | 110 | 0 | -2.4 | 0 | 110 | -112.4 | -0.021739 | gas_oil-high-efficiency-noAC | 277.7778 | 26.85 | 36.8 | TRUE | 79 | 1903 | 2663 | 11.0238 | 5.6293 | -5.3945 | -1.6507 | 35.6114 | 35.8388 | 0 | 0 | 44.0864 | 56.338 | 37.1694 | 0 | 57.6465 | 584.0052 | 0 | 882.3303 | oil-high-efficiency-noAC | 9870 | 9870 | 7817.187 | 690.3824 | -7126.8046 | 129548.7026 | 17043.0521 | -112505.6505 | 40.353 | 93.9574 | 180.2049 | 2.6334 | 6.1315 | 11.7598 | 106 | 1210.5801 | 29161.1897 | 40807.277 | 168.9265 | 86.2621 | -82.6644 | -0.95829
Whitehorse_1984-1995_oil_0 | 1859 | 1859 | Whitehorse_1984-1995_oil_oil-high-efficiency-noAC | oil-high-efficiency-noAC | Whitehorse_1984-1995_oil | Whitehorse_1984-1995_oil_oil-high-efficiency-noAC | 184.6 | Zone 7b | 1984-1995 | oil-high-efficiency-noAC | oil-high-efficiency-noAC | oil | Whitehorse | YK | -41 | 112.8 | 112.8 | 0 | 6580 | 18692.8 | 0.4 | Typical Replacement | 0 | 0 | 112.4 | oil-high-efficiency-noAC | 0 | 0 | TRUE | 0.93972 | 112.8 | 0.4 | 0 | 112.4 | 0 | 0 | 0 | 0 | 0 | oil_oil-high-efficiency-noAC | 277.7778 | 26.85 | 36.8 | TRUE | 79 | 1903 | 2663 | 11.0238 | 11.0238 | 0 | 0 | 35.6114 | 35.8388 | 0 | 0 | 44.0864 | 56.338 | 37.1694 | 0 | 57.6465 | 584.0052 | 0 | 882.3303 | oil-high-efficiency-noAC | 9870 | 9870 | 7817.187 | 7817.187 | 0 | 129548.7026 | 129548.7026 | 0 | 40.353 | 93.9574 | 180.2049 | 2.6334 | 6.1315 | 11.7598 | 106 | 1210.5801 | 29161.1897 | 40807.277 | 168.9265 | 168.9265 | 0 | 0
Whitehorse_1984-1995_oil_1 | 1852 | 1859 | Whitehorse_1984-1995_oil_ASHP | oil-high-efficiency-noAC | Whitehorse_1984-1995_oil | Whitehorse_1984-1995_oil_oil-high-efficiency-noAC | 184.6 | Zone 7b | 1984-1995 | ASHP | ASHP | oil | Whitehorse | YK | -41 | 63.6 | 31 | 32.6 | 6580 | 18802.5 | 63.6 | Typical Replacement | 0 | 30.5 | 0 | oil-high-efficiency-noAC | 0 | 0 | TRUE | 1.6667 | 112.8 | 0.4 | 0 | 112.4 | 49.2 | -63.2 | 0 | 112.4 | 0.43617 | oil_ASHP | 277.7778 | 26.85 | 36.8 | TRUE | 79 | 1903 | 2663 | 1.3957 | 11.0238 | 9.6281 | 2.9462 | 35.6114 | 35.8388 | 0 | 0 | 44.0864 | 56.338 | 37.1694 | 0 | 57.6465 | 584.0052 | 0 | 882.3303 | ASHP | 10140 | 10140 | 2531.4584 | 7817.187 | 5285.7286 | 49849.1815 | 129548.7026 | 79699.5211 | 40.353 | 93.9574 | 180.2049 | 2.6334 | 6.1315 | 11.7598 | 106 | 1210.5801 | 29161.1897 | 40807.277 | 21.3869 | 168.9265 | 147.5395 | 0.8734
Whitehorse_1984-1995_oil_1 | 1850 | 1859 | Whitehorse_1984-1995_oil_base | oil-high-efficiency-noAC | Whitehorse_1984-1995_oil | Whitehorse_1984-1995_oil_oil-high-efficiency-noAC | 184.6 | Zone 7b | 1984-1995 | base | vintageOil74% | oil | Whitehorse | YK | -41 | 137.9 | 137.9 | 0 | 6580 | 18692.8 | 2 | Typical Replacement | 0 | 0 | 135.9 | oil-high-efficiency-noAC | 0 | 0 | TRUE | 0.77012 | 112.8 | 0.4 | 0 | 112.4 | -25.1 | -1.6 | 0 | -23.5 | -0.22252 | oil_base | 277.7778 | 26.85 | 36.8 | TRUE | 79 | 1903 | 2663 | 13.3619 | 11.0238 | -2.3381 | -0.71545 | 35.6114 | 35.8388 | 0 | 0 | 44.0864 | 56.338 | 37.1694 | 0 | 57.6465 | 584.0052 | 0 | 882.3303 | oil | 0 | 0 | 9511.919 | 7817.187 | -1694.7321 | 145647.2535 | 129548.7026 | -16098.5509 | 40.353 | 93.9574 | 180.2049 | 2.6334 | 6.1315 | 11.7598 | 106.2 | 1210.5801 | 29161.1897 | 40807.277 | 204.7546 | 168.9265 | -35.8282 | -0.21209
Whitehorse_1984-1995_oil_1 | 1853 | 1859 | Whitehorse_1984-1995_oil_CCASHP | oil-high-efficiency-noAC | Whitehorse_1984-1995_oil | Whitehorse_1984-1995_oil_oil-high-efficiency-noAC | 184.6 | Zone 7b | 1984-1995 | CCASHP | CCASHP | oil | Whitehorse | YK | -41 | 52.5 | 40.7 | 11.8 | 6580 | 18802.5 | 52.5 | Typical Replacement | 0 | 40.4 | 0 | oil-high-efficiency-noAC | 0 | 0 | TRUE | 2.019 | 112.8 | 0.4 | 0 | 112.4 | 60.3 | -52.1 | 0 | 112.4 | 0.53457 | oil_CCASHP | 277.7778 | 26.85 | 36.8 | TRUE | 79 | 1903 | 2663 | 1.1521 | 11.0238 | 9.8717 | 3.0207 | 35.6114 | 35.8388 | 0 | 0 | 44.0864 | 56.338 | 37.1694 | 0 | 57.6465 | 584.0052 | 0 | 882.3303 | CCASHP | 17515 | 17515 | 2089.6472 | 7817.187 | 5727.5397 | 50293.8055 | 129548.7026 | 79254.8971 | 40.353 | 93.9574 | 180.2049 | 2.6334 | 6.1315 | 11.7598 | 106 | 1210.5801 | 29161.1897 | 40807.277 | 17.6543 | 168.9265 | 151.2722 | 0.89549
Whitehorse_1984-1995_oil_1 | 1854 | 1859 | Whitehorse_1984-1995_oil_GSHP | oil-high-efficiency-noAC | Whitehorse_1984-1995_oil | Whitehorse_1984-1995_oil_oil-high-efficiency-noAC | 184.6 | Zone 7b | 1984-1995 | GSHP | GSHP | oil | Whitehorse | YK | -41 | 32.9 | 32.5 | 0.4 | 6580 | 18802.5 | 32.9 | Typical Replacement | 0 | 26.9 | 0 | oil-high-efficiency-noAC | 0 | 0 | TRUE | 3.2371 | 112.8 | 0.4 | 0 | 112.4 | 79.9 | -32.5 | 0 | 112.4 | 0.70833 | oil_GSHP | 277.7778 | 26.85 | 36.8 | TRUE | 79 | 1903 | 2663 | 0.72197 | 11.0238 | 10.3018 | 3.1524 | 35.6114 | 35.8388 | 0 | 0 | 44.0864 | 56.338 | 37.1694 | 0 | 57.6465 | 584.0052 | 0 | 882.3303 | GSHP | 36395.12 | 36395.12 | 1309.5123 | 7817.187 | 6507.6747 | 56936.5048 | 129548.7026 | 72612.1978 | 40.353 | 93.9574 | 180.2049 | 2.6334 | 6.1315 | 11.7598 | 106.5 | 1210.5801 | 29161.1897 | 40807.277 | 11.0634 | 168.9265 | 157.8631 | 0.93451
Whitehorse_1984-1995_oil_1 | 1851 | 1859 | Whitehorse_1984-1995_oil_gas-furnace-ecm | oil-high-efficiency-noAC | Whitehorse_1984-1995_oil | Whitehorse_1984-1995_oil_oil-high-efficiency-noAC | 184.6 | Zone 7b | 1984-1995 | gas-furnace-ecm | gas-furnace-ecm | oil | Whitehorse | YK | -41 | 110.4 | 110.4 | 0 | 6580 | 18692.8 | 0.4 | Typical Replacement | 110 | 0 | 0 | oil-high-efficiency-noAC | 0 | 0 | TRUE | 0.96014 | 112.8 | 0.4 | 0 | 112.4 | 2.4 | 0 | -110 | 112.4 | 0.021277 | oil_gas-furnace-ecm | 277.7778 | 26.85 | 36.8 | TRUE | 79 | 1903 | 2663 | 5.6293 | 11.0238 | 5.3945 | 1.6507 | 35.6114 | 35.8388 | 0 | 0 | 44.0864 | 56.338 | 37.1694 | 0 | 57.6465 | 584.0052 | 0 | 882.3303 | gas-furnace-ecm | 6458 | 6458 | 690.3824 | 7817.187 | 7126.8046 | 17043.0521 | 129548.7026 | 112505.6505 | 40.353 | 93.9574 | 180.2049 | 2.6334 | 6.1315 | 11.7598 | 106 | 1210.5801 | 29161.1897 | 40807.277 | 86.2621 | 168.9265 | 82.6644 | 0.48935
Whitehorse_1984-1995_oil_1 | 1855 | 1859 | Whitehorse_1984-1995_oil_gas-hybrid-1 | oil-high-efficiency-noAC | Whitehorse_1984-1995_oil | Whitehorse_1984-1995_oil_oil-high-efficiency-noAC | 184.6 | Zone 7b | 1984-1995 | gas-hybrid-1 | gas-hybrid-1 | oil | Whitehorse | YK | -41 | 65.1 | 31.1 | 34 | 6580 | 18802.5 | 31.1 | Typical Replacement | 34 | 30.7 | 0 | oil-high-efficiency-noAC | 0 | 0 | TRUE | 1.6283 | 112.8 | 0.4 | 0 | 112.4 | 47.7 | -30.7 | -34 | 112.4 | 0.42287 | oil_gas-hybrid-1 | 277.7778 | 26.85 | 36.8 | TRUE | 79 | 1903 | 2663 | 2.4197 | 11.0238 | 8.6041 | 2.6328 | 35.6114 | 35.8388 | 0 | 0 | 44.0864 | 56.338 | 37.1694 | 0 | 57.6465 | 584.0052 | 0 | 882.3303 | gas-hybrid-1 | 10923 | 10923 | 1446.3371 | 7817.187 | 6370.8499 | 33535.09 | 129548.7026 | 96013.6126 | 40.353 | 93.9574 | 180.2049 | 2.6334 | 6.1315 | 11.7598 | 106 | 1210.5801 | 29161.1897 | 40807.277 | 37.0793 | 168.9265 | 131.8471 | 0.7805
Whitehorse_1984-1995_oil_1 | 1856 | 1859 | Whitehorse_1984-1995_oil_gas-hybrid-2 | oil-high-efficiency-noAC | Whitehorse_1984-1995_oil | Whitehorse_1984-1995_oil_oil-high-efficiency-noAC | 184.6 | Zone 7b | 1984-1995 | gas-hybrid-2 | gas-hybrid-2 | oil | Whitehorse | YK | -41 | 93.9 | 10.8 | 83.2 | 6580 | 18802.5 | 10.8 | Typical Replacement | 83.2 | 9.9 | 0 | oil-high-efficiency-noAC | 0 | 0 | TRUE | 1.1299 | 112.8 | 0.4 | 0 | 112.4 | 18.9 | -10.4 | -83.2 | 112.4 | 0.16755 | oil_gas-hybrid-2 | 277.7778 | 26.85 | 36.8 | TRUE | 79 | 1903 | 2663 | 4.4881 | 11.0238 | 6.5356 | 1.9999 | 35.6114 | 35.8388 | 0 | 0 | 44.0864 | 56.338 | 37.1694 | 0 | 57.6465 | 584.0052 | 0 | 882.3303 | gas-hybrid-2 | 10923 | 10923 | 940.0083 | 7817.187 | 6877.1787 | 25483.3204 | 129548.7026 | 104065.3823 | 40.353 | 93.9574 | 180.2049 | 2.6334 | 6.1315 | 11.7598 | 106.1 | 1210.5801 | 29161.1897 | 40807.277 | 68.7755 | 168.9265 | 100.151 | 0.59287
Whitehorse_1984-1995_oil_1 | 1857 | 1859 | Whitehorse_1984-1995_oil_gas-hybrid-3 | oil-high-efficiency-noAC | Whitehorse_1984-1995_oil | Whitehorse_1984-1995_oil_oil-high-efficiency-noAC | 184.6 | Zone 7b | 1984-1995 | gas-hybrid-3 | gas-hybrid-3 | oil | Whitehorse | YK | -41 | 98.4 | 8.4 | 90 | 6580 | 18802.5 | 8.4 | Typical Replacement | 90 | 7.5 | 0 | oil-high-efficiency-noAC | 0 | 0 | TRUE | 1.0783 | 112.8 | 0.4 | 0 | 112.4 | 14.4 | -8 | -90 | 112.4 | 0.12766 | oil_gas-hybrid-3 | 277.7778 | 26.85 | 36.8 | TRUE | 79 | 1903 | 2663 | 4.7829 | 11.0238 | 6.2409 | 1.9097 | 35.6114 | 35.8388 | 0 | 0 | 44.0864 | 56.338 | 37.1694 | 0 | 57.6465 | 584.0052 | 0 | 882.3303 | gas-hybrid-3 | 10923 | 10923 | 886.1755 | 7817.187 | 6931.0115 | 24623.7707 | 129548.7026 | 104924.9319 | 40.353 | 93.9574 | 180.2049 | 2.6334 | 6.1315 | 11.7598 | 106.1 | 1210.5801 | 29161.1897 | 40807.277 | 73.2927 | 168.9265 | 95.6338 | 0.56613
Whitehorse_1984-1995_oil_1 | 1858 | 1859 | Whitehorse_1984-1995_oil_gas-hybrid-4 | oil-high-efficiency-noAC | Whitehorse_1984-1995_oil | Whitehorse_1984-1995_oil_oil-high-efficiency-noAC | 184.6 | Zone 7b | 1984-1995 | gas-hybrid-4 | gas-hybrid-4 | oil | Whitehorse | YK | -41 | 86.5 | 15 | 71.5 | 6580 | 18802.5 | 15 | Typical Replacement | 71.5 | 14.2 | 0 | oil-high-efficiency-noAC | 0 | 0 | TRUE | 1.2254 | 112.8 | 0.4 | 0 | 112.4 | 26.3 | -14.6 | -71.5 | 112.4 | 0.23316 | oil_gas-hybrid-4 | 277.7778 | 26.85 | 36.8 | TRUE | 79 | 1903 | 2663 | 3.9825 | 11.0238 | 7.0413 | 2.1546 | 35.6114 | 35.8388 | 0 | 0 | 44.0864 | 56.338 | 37.1694 | 0 | 57.6465 | 584.0052 | 0 | 882.3303 | gas-hybrid-4 | 10923 | 10923 | 1035.4419 | 7817.187 | 6781.7451 | 27006.3238 | 129548.7026 | 102542.3789 | 40.353 | 93.9574 | 180.2049 | 2.6334 | 6.1315 | 11.7598 | 106 | 1210.5801 | 29161.1897 | 40807.277 | 61.027 | 168.9265 | 107.8995 | 0.63874
Whitehorse_1996-2005_elec_0 | 1860 | 1860 | Whitehorse_1996-2005_elec_base | base | Whitehorse_1996-2005_elec | Whitehorse_1996-2005_elec_base | 203.2 | Zone 7b | 1996-2005 | base | NBC-elec-heat | elec | Whitehorse | YK | -41 | 98.1 | 98.1 | 0 | 6580 | 17387.7 | 98.1 | Typical Replacement | 0 | 0 | 0 | base | 0 | 0 | TRUE | 1 | 98.1 | 98.1 | 0 | 0 | 0 | 0 | 0 | 0 | 0 | elec_base | 277.7778 | 26.85 | 36.8 | TRUE | 79 | 1903 | 2663 | 2.1528 | 2.1528 | 0 | 0 | 35.6114 | 35.8388 | 0 | 0 | 44.0864 | 56.338 | 37.1694 | 0 | 57.6465 | 584.0052 | 0 | 882.3303 | elec | 2840 | 2840 | 3904.6551 | 3904.6551 | 0 | 64089.5395 | 64089.5395 | 0 | 40.353 | 93.9574 | 180.2049 | 2.6334 | 6.1315 | 11.7598 | 98.1 | 1210.5801 | 29161.1897 | 40807.277 | 32.9883 | 32.9883 | 0 | 0
Whitehorse_1996-2005_elec_1 | 1861 | 1860 | Whitehorse_1996-2005_elec_gas-furnace-ecm | base | Whitehorse_1996-2005_elec | Whitehorse_1996-2005_elec_base | 203.2 | Zone 7b | 1996-2005 | gas-furnace-ecm | gas-furnace-ecm | elec | Whitehorse | YK | -41 | 102 | 102 | 0 | 6580 | 17387.7 | 0.4 | Typical Replacement | 101.7 | 0 | 0 | base | 0 | 0 | TRUE | 0.96078 | 98.1 | 98.1 | 0 | 0 | -3.9 | 97.7 | -101.7 | 0 | -0.039755 | elec_gas-furnace-ecm | 277.7778 | 26.85 | 36.8 | TRUE | 79 | 1903 | 2663 | 5.2052 | 2.1528 | -3.0524 | -0.93405 | 35.6114 | 35.8388 | 0 | 0 | 44.0864 | 56.338 | 37.1694 | 0 | 57.6465 | 584.0052 | 0 | 882.3303 | gas-furnace-ecm | 6458 | 6458 | 639.4912 | 3904.6551 | 3265.1639 | 16263.2061 | 64089.5395 | 47826.3334 | 40.353 | 93.9574 | 180.2049 | 2.6334 | 6.1315 | 11.7598 | 98 | 1210.5801 | 29161.1897 | 40807.277 | 79.7634 | 32.9883 | -46.7751 | -1.4179
Whitehorse_1996-2005_elec_1 | 1862 | 1860 | Whitehorse_1996-2005_elec_ASHP | base | Whitehorse_1996-2005_elec | Whitehorse_1996-2005_elec_base | 203.2 | Zone 7b | 1996-2005 | ASHP | ASHP | elec | Whitehorse | YK | -41 | 58.8 | 28.6 | 30.2 | 6580 | 17497 | 58.8 | Typical Replacement | 0 | 28.2 | 0 | base | 0 | 0 | TRUE | 1.6667 | 98.1 | 98.1 | 0 | 0 | 39.3 | 39.3 | 0 | 0 | 0.40061 | elec_ASHP | 277.7778 | 26.85 | 36.8 | TRUE | 79 | 1903 | 2663 | 1.2903 | 2.1528 | 0.86242 | 0.2639 | 35.6114 | 35.8388 | 0 | 0 | 44.0864 | 56.338 | 37.1694 | 0 | 57.6465 | 584.0052 | 0 | 882.3303 | ASHP | 10140 | 10140 | 2340.4049 | 3904.6551 | 1564.2502 | 46852.2622 | 64089.5395 | 17237.2773 | 40.353 | 93.9574 | 180.2049 | 2.6334 | 6.1315 | 11.7598 | 98 | 1210.5801 | 29161.1897 | 40807.277 | 19.7728 | 32.9883 | 13.2155 | 0.40061
Whitehorse_1996-2005_elec_1 | 1863 | 1860 | Whitehorse_1996-2005_elec_CCASHP | base | Whitehorse_1996-2005_elec | Whitehorse_1996-2005_elec_base | 203.2 | Zone 7b | 1996-2005 | CCASHP | CCASHP | elec | Whitehorse | YK | -41 | 48.5 | 37.7 | 10.8 | 6580 | 17497 | 48.5 | Typical Replacement | 0 | 37.5 | 0 | base | 0 | 0 | TRUE | 2.0186 | 98.1 | 98.1 | 0 | 0 | 49.6 | 49.6 | 0 | 0 | 0.50561 | elec_CCASHP | 277.7778 | 26.85 | 36.8 | TRUE | 79 | 1903 | 2663 | 1.0643 | 2.1528 | 1.0884 | 0.33306 | 35.6114 | 35.8388 | 0 | 0 | 44.0864 | 56.338 | 37.1694 | 0 | 57.6465 | 584.0052 | 0 | 882.3303 | CCASHP | 17515 | 17515 | 1930.436 | 3904.6551 | 1974.2191 | 47796.3727 | 64089.5395 | 16293.1667 | 40.353 | 93.9574 | 180.2049 | 2.6334 | 6.1315 | 11.7598 | 97.9 | 1210.5801 | 29161.1897 | 40807.277 | 16.3092 | 32.9883 | 16.6791 | 0.50561
Whitehorse_1996-2005_elec_1 | 1864 | 1860 | Whitehorse_1996-2005_elec_GSHP | base | Whitehorse_1996-2005_elec | Whitehorse_1996-2005_elec_base | 203.2 | Zone 7b | 1996-2005 | GSHP | GSHP | elec | Whitehorse | YK | -41 | 30.4 | 30.1 | 0.3 | 6580 | 17497 | 30.4 | Typical Replacement | 0 | 24.9 | 0 | base | 0 | 0 | TRUE | 3.2368 | 98.1 | 98.1 | 0 | 0 | 67.7 | 67.7 | 0 | 0 | 0.69011 | elec_GSHP | 277.7778 | 26.85 | 36.8 | TRUE | 79 | 1903 | 2663 | 0.66711 | 2.1528 | 1.4856 | 0.45461 | 35.6114 | 35.8388 | 0 | 0 | 44.0864 | 56.338 | 37.1694 | 0 | 57.6465 | 584.0052 | 0 | 882.3303 | GSHP | 36395.12 | 36395.12 | 1210.0052 | 3904.6551 | 2694.6498 | 55375.6093 | 64089.5395 | 8713.9302 | 40.353 | 93.9574 | 180.2049 | 2.6334 | 6.1315 | 11.7598 | 98.4 | 1210.5801 | 29161.1897 | 40807.277 | 10.2227 | 32.9883 | 22.7656 | 0.69011
Whitehorse_1996-2005_elec_1 | 1865 | 1860 | Whitehorse_1996-2005_elec_gas-hybrid-1 | base | Whitehorse_1996-2005_elec | Whitehorse_1996-2005_elec_base | 203.2 | Zone 7b | 1996-2005 | gas-hybrid-1 | gas-hybrid-1 | elec | Whitehorse | YK | -41 | 60.3 | 28.8 | 31.4 | 6580 | 17497 | 28.8 | Typical Replacement | 31.4 | 28.4 | 0 | base | 0 | 0 | TRUE | 1.6252 | 98.1 | 98.1 | 0 | 0 | 37.8 | 69.3 | -31.4 | 0 | 0.38532 | elec_gas-hybrid-1 | 277.7778 | 26.85 | 36.8 | TRUE | 79 | 1903 | 2663 | 2.2364 | 2.1528 | -0.08365 | -0.025597 | 35.6114 | 35.8388 | 0 | 0 | 44.0864 | 56.338 | 37.1694 | 0 | 57.6465 | 584.0052 | 0 | 882.3303 | gas-hybrid-1 | 10923 | 10923 | 1338.8488 | 3904.6551 | 2565.8063 | 31854.7771 | 64089.5395 | 32234.7624 | 40.353 | 93.9574 | 180.2049 | 2.6334 | 6.1315 | 11.7598 | 98 | 1210.5801 | 29161.1897 | 40807.277 | 34.2701 | 32.9883 | -1.2818 | -0.038857
Whitehorse_1996-2005_elec_1 | 1866 | 1860 | Whitehorse_1996-2005_elec_gas-hybrid-2 | base | Whitehorse_1996-2005_elec | Whitehorse_1996-2005_elec_base | 203.2 | Zone 7b | 1996-2005 | gas-hybrid-2 | gas-hybrid-2 | elec | Whitehorse | YK | -41 | 87.1 | 10 | 77.1 | 6580 | 17497 | 10 | Typical Replacement | 77.1 | 9.2 | 0 | base | 0 | 0 | TRUE | 1.1251 | 98.1 | 98.1 | 0 | 0 | 11 | 88.1 | -77.1 | 0 | 0.11213 | elec_gas-hybrid-2 | 277.7778 | 26.85 | 36.8 | TRUE | 79 | 1903 | 2663 | 4.1589 | 2.1528 | -2.0062 | -0.61389 | 35.6114 | 35.8388 | 0 | 0 | 44.0864 | 56.338 | 37.1694 | 0 | 57.6465 | 584.0052 | 0 | 882.3303 | gas-hybrid-2 | 10923 | 10923 | 870.7641 | 3904.6551 | 3033.891 | 24410.6939 | 64089.5395 | 39678.8455 | 40.353 | 93.9574 | 180.2049 | 2.6334 | 6.1315 | 11.7598 | 98 | 1210.5801 | 29161.1897 | 40807.277 | 63.7303 | 32.9883 | -30.742 | -0.93191
Whitehorse_1996-2005_elec_1 | 1867 | 1860 | Whitehorse_1996-2005_elec_gas-hybrid-3 | base | Whitehorse_1996-2005_elec | Whitehorse_1996-2005_elec_base | 203.2 | Zone 7b | 1996-2005 | gas-hybrid-3 | gas-hybrid-3 | elec | Whitehorse | YK | -41 | 91.2 | 7.8 | 83.4 | 6580 | 17497 | 7.8 | Typical Replacement | 83.4 | 7 | 0 | base | 0 | 0 | TRUE | 1.0746 | 98.1 | 98.1 | 0 | 0 | 6.9 | 90.3 | -83.4 | 0 | 0.070336 | elec_gas-hybrid-3 | 277.7778 | 26.85 | 36.8 | TRUE | 79 | 1903 | 2663 | 4.4325 | 2.1528 | -2.2798 | -0.69761 | 35.6114 | 35.8388 | 0 | 0 | 44.0864 | 56.338 | 37.1694 | 0 | 57.6465 | 584.0052 | 0 | 882.3303 | gas-hybrid-3 | 10923 | 10923 | 821.8261 | 3904.6551 | 3082.829 | 23629.0372 | 64089.5395 | 40460.5022 | 40.353 | 93.9574 | 180.2049 | 2.6334 | 6.1315 | 11.7598 | 98 | 1210.5801 | 29161.1897 | 40807.277 | 67.9233 | 32.9883 | -34.935 | -1.059
Whitehorse_1996-2005_elec_1 | 1868 | 1860 | Whitehorse_1996-2005_elec_gas-hybrid-4 | base | Whitehorse_1996-2005_elec | Whitehorse_1996-2005_elec_base | 203.2 | Zone 7b | 1996-2005 | gas-hybrid-4 | gas-hybrid-4 | elec | Whitehorse | YK | -41 | 80.2 | 13.9 | 66.3 | 6580 | 17497 | 13.9 | Typical Replacement | 66.3 | 13.1 | 0 | base | 0 | 0 | TRUE | 1.2219 | 98.1 | 98.1 | 0 | 0 | 17.9 | 84.2 | -66.3 | 0 | 0.18247 | elec_gas-hybrid-4 | 277.7778 | 26.85 | 36.8 | TRUE | 79 | 1903 | 2663 | 3.6927 | 2.1528 | -1.5399 | -0.47121 | 35.6114 | 35.8388 | 0 | 0 | 44.0864 | 56.338 | 37.1694 | 0 | 57.6465 | 584.0052 | 0 | 882.3303 | gas-hybrid-4 | 10923 | 10923 | 959.7752 | 3904.6551 | 2944.8799 | 25830.9515 | 64089.5395 | 38258.588 | 40.353 | 93.9574 | 180.2049 | 2.6334 | 6.1315 | 11.7598 | 98 | 1210.5801 | 29161.1897 | 40807.277 | 56.5856 | 32.9883 | -23.5973 | -0.71532
Whitehorse_1996-2005_elec_1 | 1869 | 1860 | Whitehorse_1996-2005_elec_oil-high-efficiency-noAC | base | Whitehorse_1996-2005_elec | Whitehorse_1996-2005_elec_base | 203.2 | Zone 7b | 1996-2005 | oil-high-efficiency-noAC | oil-high-efficiency-noAC | elec | Whitehorse | YK | -41 | 104.2 | 104.2 | 0 | 6580 | 17387.7 | 0.4 | Typical Replacement | 0 | 0 | 103.8 | base | 0 | 0 | TRUE | 0.9405 | 98.1 | 98.1 | 0 | 0 | -6.1 | 97.7 | 0 | -103.8 | -0.062181 | elec_oil-high-efficiency-noAC | 277.7778 | 26.85 | 36.8 | TRUE | 79 | 1903 | 2663 | 10.181 | 2.1528 | -8.0283 | -2.4566 | 35.6114 | 35.8388 | 0 | 0 | 44.0864 | 56.338 | 37.1694 | 0 | 57.6465 | 584.0052 | 0 | 882.3303 | oil-high-efficiency-noAC | 9870 | 9870 | 7220.293 | 3904.6551 | -3315.6379 | 120410.8997 | 64089.5395 | -56321.3602 | 40.353 | 93.9574 | 180.2049 | 2.6334 | 6.1315 | 11.7598 | 98 | 1210.5801 | 29161.1897 | 40807.277 | 156.0118 | 32.9883 | -123.0235 | -3.7293
Whitehorse_1996-2005_gas_0 | 1871 | 1871 | Whitehorse_1996-2005_gas_gas-furnace-ecm | gas-furnace-ecm | Whitehorse_1996-2005_gas | Whitehorse_1996-2005_gas_gas-furnace-ecm | 203.2 | Zone 7b | 1996-2005 | gas-furnace-ecm | gas-furnace-ecm | gas | Whitehorse | YK | -41 | 102 | 102 | 0 | 6580 | 17387.7 | 0.4 | Typical Replacement | 101.7 | 0 | 0 | gas-furnace-ecm | 0 | 0 | TRUE | 0.96078 | 102 | 0.4 | 101.7 | 0 | 0 | 0 | 0 | 0 | 0 | gas_gas-furnace-ecm | 277.7778 | 26.85 | 36.8 | TRUE | 79 | 1903 | 2663 | 5.2052 | 5.2052 | 0 | 0 | 35.6114 | 35.8388 | 0 | 0 | 44.0864 | 56.338 | 37.1694 | 0 | 57.6465 | 584.0052 | 0 | 882.3303 | gas-furnace-ecm | 6458 | 6458 | 639.4912 | 639.4912 | 0 | 16263.2061 | 16263.2061 | 0 | 40.353 | 93.9574 | 180.2049 | 2.6334 | 6.1315 | 11.7598 | 98 | 1210.5801 | 29161.1897 | 40807.277 | 79.7634 | 79.7634 | 0 | 0
Whitehorse_1996-2005_gas_1 | 1872 | 1871 | Whitehorse_1996-2005_gas_ASHP | gas-furnace-ecm | Whitehorse_1996-2005_gas | Whitehorse_1996-2005_gas_gas-furnace-ecm | 203.2 | Zone 7b | 1996-2005 | ASHP | ASHP | gas | Whitehorse | YK | -41 | 58.8 | 28.6 | 30.2 | 6580 | 17497 | 58.8 | Typical Replacement | 0 | 28.2 | 0 | gas-furnace-ecm | 0 | 0 | TRUE | 1.6667 | 102 | 0.4 | 101.7 | 0 | 43.2 | -58.4 | 101.7 | 0 | 0.42353 | gas_ASHP | 277.7778 | 26.85 | 36.8 | TRUE | 79 | 1903 | 2663 | 1.2903 | 5.2052 | 3.9149 | 1.1979 | 35.6114 | 35.8388 | 0 | 0 | 44.0864 | 56.338 | 37.1694 | 0 | 57.6465 | 584.0052 | 0 | 882.3303 | ASHP | 10140 | 10140 | 2340.4049 | 639.4912 | -1700.9137 | 46852.2622 | 16263.2061 | -30589.0561 | 40.353 | 93.9574 | 180.2049 | 2.6334 | 6.1315 | 11.7598 | 98 | 1210.5801 | 29161.1897 | 40807.277 | 19.7728 | 79.7634 | 59.9906 | 0.75211
Whitehorse_1996-2005_gas_1 | 1878 | 1871 | Whitehorse_1996-2005_gas_gas-hybrid-4 | gas-furnace-ecm | Whitehorse_1996-2005_gas | Whitehorse_1996-2005_gas_gas-furnace-ecm | 203.2 | Zone 7b | 1996-2005 | gas-hybrid-4 | gas-hybrid-4 | gas | Whitehorse | YK | -41 | 80.2 | 13.9 | 66.3 | 6580 | 17497 | 13.9 | Typical Replacement | 66.3 | 13.1 | 0 | gas-furnace-ecm | 0 | 0 | TRUE | 1.2219 | 102 | 0.4 | 101.7 | 0 | 21.8 | -13.5 | 35.4 | 0 | 0.21373 | gas_gas-hybrid-4 | 277.7778 | 26.85 | 36.8 | TRUE | 79 | 1903 | 2663 | 3.6927 | 5.2052 | 1.5125 | 0.46283 | 35.6114 | 35.8388 | 0 | 0 | 44.0864 | 56.338 | 37.1694 | 0 | 57.6465 | 584.0052 | 0 | 882.3303 | gas-hybrid-4 | 10923 | 10923 | 959.7752 | 639.4912 | -320.284 | 25830.9515 | 16263.2061 | -9567.7454 | 40.353 | 93.9574 | 180.2049 | 2.6334 | 6.1315 | 11.7598 | 98 | 1210.5801 | 29161.1897 | 40807.277 | 56.5856 | 79.7634 | 23.1777 | 0.29058
Whitehorse_1996-2005_gas_1 | 1873 | 1871 | Whitehorse_1996-2005_gas_CCASHP | gas-furnace-ecm | Whitehorse_1996-2005_gas | Whitehorse_1996-2005_gas_gas-furnace-ecm | 203.2 | Zone 7b | 1996-2005 | CCASHP | CCASHP | gas | Whitehorse | YK | -41 | 48.5 | 37.7 | 10.8 | 6580 | 17497 | 48.5 | Typical Replacement | 0 | 37.5 | 0 | gas-furnace-ecm | 0 | 0 | TRUE | 2.0186 | 102 | 0.4 | 101.7 | 0 | 53.5 | -48.1 | 101.7 | 0 | 0.52451 | gas_CCASHP | 277.7778 | 26.85 | 36.8 | TRUE | 79 | 1903 | 2663 | 1.0643 | 5.2052 | 4.1409 | 1.2671 | 35.6114 | 35.8388 | 0 | 0 | 44.0864 | 56.338 | 37.1694 | 0 | 57.6465 | 584.0052 | 0 | 882.3303 | CCASHP | 17515 | 17515 | 1930.436 | 639.4912 | -1290.9448 | 47796.3727 | 16263.2061 | -31533.1666 | 40.353 | 93.9574 | 180.2049 | 2.6334 | 6.1315 | 11.7598 | 97.9 | 1210.5801 | 29161.1897 | 40807.277 | 16.3092 | 79.7634 | 63.4542 | 0.79553
Whitehorse_1996-2005_gas_1 | 1874 | 1871 | Whitehorse_1996-2005_gas_GSHP | gas-furnace-ecm | Whitehorse_1996-2005_gas | Whitehorse_1996-2005_gas_gas-furnace-ecm | 203.2 | Zone 7b | 1996-2005 | GSHP | GSHP | gas | Whitehorse | YK | -41 | 30.4 | 30.1 | 0.3 | 6580 | 17497 | 30.4 | Typical Replacement | 0 | 24.9 | 0 | gas-furnace-ecm | 0 | 0 | TRUE | 3.2368 | 102 | 0.4 | 101.7 | 0 | 71.6 | -30 | 101.7 | 0 | 0.70196 | gas_GSHP | 277.7778 | 26.85 | 36.8 | TRUE | 79 | 1903 | 2663 | 0.66711 | 5.2052 | 4.5381 | 1.3887 | 35.6114 | 35.8388 | 0 | 0 | 44.0864 | 56.338 | 37.1694 | 0 | 57.6465 | 584.0052 | 0 | 882.3303 | GSHP | 36395.12 | 36395.12 | 1210.0052 | 639.4912 | -570.514 | 55375.6093 | 16263.2061 | -39112.4032 | 40.353 | 93.9574 | 180.2049 | 2.6334 | 6.1315 | 11.7598 | 98.4 | 1210.5801 | 29161.1897 | 40807.277 | 10.2227 | 79.7634 | 69.5407 | 0.87184
Whitehorse_1996-2005_gas_1 | 1870 | 1871 | Whitehorse_1996-2005_gas_base | gas-furnace-ecm | Whitehorse_1996-2005_gas | Whitehorse_1996-2005_gas_gas-furnace-ecm | 203.2 | Zone 7b | 1996-2005 | base | vintageGas87% | gas | Whitehorse | YK | -41 | 107.9 | 107.9 | 0 | 6580 | 17387.7 | 1.9 | Typical Replacement | 106 | 0 | 0 | gas-furnace-ecm | 0 | 0 | TRUE | 0.90918 | 102 | 0.4 | 101.7 | 0 | -5.9 | -1.5 | -4.3 | 0 | -0.057843 | gas_base | 277.7778 | 26.85 | 36.8 | TRUE | 79 | 1903 | 2663 | 5.4578 | 5.2052 | -0.25263 | -0.077304 | 35.6114 | 35.8388 | 0 | 0 | 44.0864 | 56.338 | 37.1694 | 0 | 57.6465 | 584.0052 | 0 | 882.3303 | gas | 0 | 0 | 725.5607 | 639.4912 | -86.0695 | 11145.76 | 16263.2061 | 5117.4461 | 40.353 | 93.9574 | 180.2049 | 2.6334 | 6.1315 | 11.7598 | 98.1 | 1210.5801 | 29161.1897 | 40807.277 | 83.6346 | 79.7634 | -3.8712 | -0.048534
Whitehorse_1996-2005_gas_1 | 1875 | 1871 | Whitehorse_1996-2005_gas_gas-hybrid-1 | gas-furnace-ecm | Whitehorse_1996-2005_gas | Whitehorse_1996-2005_gas_gas-furnace-ecm | 203.2 | Zone 7b | 1996-2005 | gas-hybrid-1 | gas-hybrid-1 | gas | Whitehorse | YK | -41 | 60.3 | 28.8 | 31.4 | 6580 | 17497 | 28.8 | Typical Replacement | 31.4 | 28.4 | 0 | gas-furnace-ecm | 0 | 0 | TRUE | 1.6252 | 102 | 0.4 | 101.7 | 0 | 41.7 | -28.4 | 70.3 | 0 | 0.40882 | gas_gas-hybrid-1 | 277.7778 | 26.85 | 36.8 | TRUE | 79 | 1903 | 2663 | 2.2364 | 5.2052 | 2.9688 | 0.90845 | 35.6114 | 35.8388 | 0 | 0 | 44.0864 | 56.338 | 37.1694 | 0 | 57.6465 | 584.0052 | 0 | 882.3303 | gas-hybrid-1 | 10923 | 10923 | 1338.8488 | 639.4912 | -699.3576 | 31854.7771 | 16263.2061 | -15591.571 | 40.353 | 93.9574 | 180.2049 | 2.6334 | 6.1315 | 11.7598 | 98 | 1210.5801 | 29161.1897 | 40807.277 | 34.2701 | 79.7634 | 45.4932 | 0.57035
Whitehorse_1996-2005_gas_1 | 1876 | 1871 | Whitehorse_1996-2005_gas_gas-hybrid-2 | gas-furnace-ecm | Whitehorse_1996-2005_gas | Whitehorse_1996-2005_gas_gas-furnace-ecm | 203.2 | Zone 7b | 1996-2005 | gas-hybrid-2 | gas-hybrid-2 | gas | Whitehorse | YK | -41 | 87.1 | 10 | 77.1 | 6580 | 17497 | 10 | Typical Replacement | 77.1 | 9.2 | 0 | gas-furnace-ecm | 0 | 0 | TRUE | 1.1251 | 102 | 0.4 | 101.7 | 0 | 14.9 | -9.6 | 24.6 | 0 | 0.14608 | gas_gas-hybrid-2 | 277.7778 | 26.85 | 36.8 | TRUE | 79 | 1903 | 2663 | 4.1589 | 5.2052 | 1.0463 | 0.32016 | 35.6114 | 35.8388 | 0 | 0 | 44.0864 | 56.338 | 37.1694 | 0 | 57.6465 | 584.0052 | 0 | 882.3303 | gas-hybrid-2 | 10923 | 10923 | 870.7641 | 639.4912 | -231.2729 | 24410.6939 | 16263.2061 | -8147.4878 | 40.353 | 93.9574 | 180.2049 | 2.6334 | 6.1315 | 11.7598 | 98 | 1210.5801 | 29161.1897 | 40807.277 | 63.7303 | 79.7634 | 16.033 | 0.20101
Whitehorse_1996-2005_gas_1 | 1877 | 1871 | Whitehorse_1996-2005_gas_gas-hybrid-3 | gas-furnace-ecm | Whitehorse_1996-2005_gas | Whitehorse_1996-2005_gas_gas-furnace-ecm | 203.2 | Zone 7b | 1996-2005 | gas-hybrid-3 | gas-hybrid-3 | gas | Whitehorse | YK | -41 | 91.2 | 7.8 | 83.4 | 6580 | 17497 | 7.8 | Typical Replacement | 83.4 | 7 | 0 | gas-furnace-ecm | 0 | 0 | TRUE | 1.0746 | 102 | 0.4 | 101.7 | 0 | 10.8 | -7.4 | 18.3 | 0 | 0.10588 | gas_gas-hybrid-3 | 277.7778 | 26.85 | 36.8 | TRUE | 79 | 1903 | 2663 | 4.4325 | 5.2052 | 0.77266 | 0.23643 | 35.6114 | 35.8388 | 0 | 0 | 44.0864 | 56.338 | 37.1694 | 0 | 57.6465 | 584.0052 | 0 | 882.3303 | gas-hybrid-3 | 10923 | 10923 | 821.8261 | 639.4912 | -182.3349 | 23629.0372 | 16263.2061 | -7365.8311 | 40.353 | 93.9574 | 180.2049 | 2.6334 | 6.1315 | 11.7598 | 98 | 1210.5801 | 29161.1897 | 40807.277 | 67.9233 | 79.7634 | 11.8401 | 0.14844
Whitehorse_1996-2005_gas_1 | 1879 | 1871 | Whitehorse_1996-2005_gas_oil-high-efficiency-noAC | gas-furnace-ecm | Whitehorse_1996-2005_gas | Whitehorse_1996-2005_gas_gas-furnace-ecm | 203.2 | Zone 7b | 1996-2005 | oil-high-efficiency-noAC | oil-high-efficiency-noAC | gas | Whitehorse | YK | -41 | 104.2 | 104.2 | 0 | 6580 | 17387.7 | 0.4 | Typical Replacement | 0 | 0 | 103.8 | gas-furnace-ecm | 0 | 0 | TRUE | 0.9405 | 102 | 0.4 | 101.7 | 0 | -2.2 | 0 | 101.7 | -103.8 | -0.021569 | gas_oil-high-efficiency-noAC | 277.7778 | 26.85 | 36.8 | TRUE | 79 | 1903 | 2663 | 10.181 | 5.2052 | -4.9758 | -1.5226 | 35.6114 | 35.8388 | 0 | 0 | 44.0864 | 56.338 | 37.1694 | 0 | 57.6465 | 584.0052 | 0 | 882.3303 | oil-high-efficiency-noAC | 9870 | 9870 | 7220.293 | 639.4912 | -6580.8017 | 120410.8997 | 16263.2061 | -104147.6936 | 40.353 | 93.9574 | 180.2049 | 2.6334 | 6.1315 | 11.7598 | 98 | 1210.5801 | 29161.1897 | 40807.277 | 156.0118 | 79.7634 | -76.2484 | -0.95593
Whitehorse_1996-2005_oil_0 | 1889 | 1889 | Whitehorse_1996-2005_oil_oil-high-efficiency-noAC | oil-high-efficiency-noAC | Whitehorse_1996-2005_oil | Whitehorse_1996-2005_oil_oil-high-efficiency-noAC | 203.2 | Zone 7b | 1996-2005 | oil-high-efficiency-noAC | oil-high-efficiency-noAC | oil | Whitehorse | YK | -41 | 104.2 | 104.2 | 0 | 6580 | 17387.7 | 0.4 | Typical Replacement | 0 | 0 | 103.8 | oil-high-efficiency-noAC | 0 | 0 | TRUE | 0.9405 | 104.2 | 0.4 | 0 | 103.8 | 0 | 0 | 0 | 0 | 0 | oil_oil-high-efficiency-noAC | 277.7778 | 26.85 | 36.8 | TRUE | 79 | 1903 | 2663 | 10.181 | 10.181 | 0 | 0 | 35.6114 | 35.8388 | 0 | 0 | 44.0864 | 56.338 | 37.1694 | 0 | 57.6465 | 584.0052 | 0 | 882.3303 | oil-high-efficiency-noAC | 9870 | 9870 | 7220.293 | 7220.293 | 0 | 120410.8997 | 120410.8997 | 0 | 40.353 | 93.9574 | 180.2049 | 2.6334 | 6.1315 | 11.7598 | 98 | 1210.5801 | 29161.1897 | 40807.277 | 156.0118 | 156.0118 | 0 | 0
Whitehorse_1996-2005_oil_1 | 1882 | 1889 | Whitehorse_1996-2005_oil_ASHP | oil-high-efficiency-noAC | Whitehorse_1996-2005_oil | Whitehorse_1996-2005_oil_oil-high-efficiency-noAC | 203.2 | Zone 7b | 1996-2005 | ASHP | ASHP | oil | Whitehorse | YK | -41 | 58.8 | 28.6 | 30.2 | 6580 | 17497 | 58.8 | Typical Replacement | 0 | 28.2 | 0 | oil-high-efficiency-noAC | 0 | 0 | TRUE | 1.6667 | 104.2 | 0.4 | 0 | 103.8 | 45.4 | -58.4 | 0 | 103.8 | 0.4357 | oil_ASHP | 277.7778 | 26.85 | 36.8 | TRUE | 79 | 1903 | 2663 | 1.2903 | 10.181 | 8.8907 | 2.7205 | 35.6114 | 35.8388 | 0 | 0 | 44.0864 | 56.338 | 37.1694 | 0 | 57.6465 | 584.0052 | 0 | 882.3303 | ASHP | 10140 | 10140 | 2340.4049 | 7220.293 | 4879.8881 | 46852.2622 | 120410.8997 | 73558.6375 | 40.353 | 93.9574 | 180.2049 | 2.6334 | 6.1315 | 11.7598 | 98 | 1210.5801 | 29161.1897 | 40807.277 | 19.7728 | 156.0118 | 136.239 | 0.87326
Whitehorse_1996-2005_oil_1 | 1880 | 1889 | Whitehorse_1996-2005_oil_base | oil-high-efficiency-noAC | Whitehorse_1996-2005_oil | Whitehorse_1996-2005_oil_oil-high-efficiency-noAC | 203.2 | Zone 7b | 1996-2005 | base | vintageOil83% | oil | Whitehorse | YK | -41 | 122 | 122 | 0 | 6580 | 17387.7 | 1.9 | Typical Replacement | 0 | 0 | 120.1 | oil-high-efficiency-noAC | 0 | 0 | TRUE | 0.8041 | 104.2 | 0.4 | 0 | 103.8 | -17.8 | -1.5 | 0 | -16.3 | -0.17083 | oil_base | 277.7778 | 26.85 | 36.8 | TRUE | 79 | 1903 | 2663 | 11.8113 | 10.181 | -1.6303 | -0.49887 | 35.6114 | 35.8388 | 0 | 0 | 44.0864 | 56.338 | 37.1694 | 0 | 57.6465 | 584.0052 | 0 | 882.3303 | oil | 0 | 0 | 8411.3195 | 7220.293 | -1191.0266 | 128796.7612 | 120410.8997 | -8385.8615 | 40.353 | 93.9574 | 180.2049 | 2.6334 | 6.1315 | 11.7598 | 98.1 | 1210.5801 | 29161.1897 | 40807.277 | 180.994 | 156.0118 | -24.9822 | -0.16013
Whitehorse_1996-2005_oil_1 | 1883 | 1889 | Whitehorse_1996-2005_oil_CCASHP | oil-high-efficiency-noAC | Whitehorse_1996-2005_oil | Whitehorse_1996-2005_oil_oil-high-efficiency-noAC | 203.2 | Zone 7b | 1996-2005 | CCASHP | CCASHP | oil | Whitehorse | YK | -41 | 48.5 | 37.7 | 10.8 | 6580 | 17497 | 48.5 | Typical Replacement | 0 | 37.5 | 0 | oil-high-efficiency-noAC | 0 | 0 | TRUE | 2.0186 | 104.2 | 0.4 | 0 | 103.8 | 55.7 | -48.1 | 0 | 103.8 | 0.53455 | oil_CCASHP | 277.7778 | 26.85 | 36.8 | TRUE | 79 | 1903 | 2663 | 1.0643 | 10.181 | 9.1167 | 2.7897 | 35.6114 | 35.8388 | 0 | 0 | 44.0864 | 56.338 | 37.1694 | 0 | 57.6465 | 584.0052 | 0 | 882.3303 | CCASHP | 17515 | 17515 | 1930.436 | 7220.293 | 5289.8569 | 47796.3727 | 120410.8997 | 72614.527 | 40.353 | 93.9574 | 180.2049 | 2.6334 | 6.1315 | 11.7598 | 97.9 | 1210.5801 | 29161.1897 | 40807.277 | 16.3092 | 156.0118 | 139.7026 | 0.89546
Whitehorse_1996-2005_oil_1 | 1884 | 1889 | Whitehorse_1996-2005_oil_GSHP | oil-high-efficiency-noAC | Whitehorse_1996-2005_oil | Whitehorse_1996-2005_oil_oil-high-efficiency-noAC | 203.2 | Zone 7b | 1996-2005 | GSHP | GSHP | oil | Whitehorse | YK | -41 | 30.4 | 30.1 | 0.3 | 6580 | 17497 | 30.4 | Typical Replacement | 0 | 24.9 | 0 | oil-high-efficiency-noAC | 0 | 0 | TRUE | 3.2368 | 104.2 | 0.4 | 0 | 103.8 | 73.8 | -30 | 0 | 103.8 | 0.70825 | oil_GSHP | 277.7778 | 26.85 | 36.8 | TRUE | 79 | 1903 | 2663 | 0.66711 | 10.181 | 9.5139 | 2.9113 | 35.6114 | 35.8388 | 0 | 0 | 44.0864 | 56.338 | 37.1694 | 0 | 57.6465 | 584.0052 | 0 | 882.3303 | GSHP | 36395.12 | 36395.12 | 1210.0052 | 7220.293 | 6010.2877 | 55375.6093 | 120410.8997 | 65035.2904 | 40.353 | 93.9574 | 180.2049 | 2.6334 | 6.1315 | 11.7598 | 98.4 | 1210.5801 | 29161.1897 | 40807.277 | 10.2227 | 156.0118 | 145.7891 | 0.93447
Whitehorse_1996-2005_oil_1 | 1881 | 1889 | Whitehorse_1996-2005_oil_gas-furnace-ecm | oil-high-efficiency-noAC | Whitehorse_1996-2005_oil | Whitehorse_1996-2005_oil_oil-high-efficiency-noAC | 203.2 | Zone 7b | 1996-2005 | gas-furnace-ecm | gas-furnace-ecm | oil | Whitehorse | YK | -41 | 102 | 102 | 0 | 6580 | 17387.7 | 0.4 | Typical Replacement | 101.7 | 0 | 0 | oil-high-efficiency-noAC | 0 | 0 | TRUE | 0.96078 | 104.2 | 0.4 | 0 | 103.8 | 2.2 | 0 | -101.7 | 103.8 | 0.021113 | oil_gas-furnace-ecm | 277.7778 | 26.85 | 36.8 | TRUE | 79 | 1903 | 2663 | 5.2052 | 10.181 | 4.9758 | 1.5226 | 35.6114 | 35.8388 | 0 | 0 | 44.0864 | 56.338 | 37.1694 | 0 | 57.6465 | 584.0052 | 0 | 882.3303 | gas-furnace-ecm | 6458 | 6458 | 639.4912 | 7220.293 | 6580.8017 | 16263.2061 | 120410.8997 | 104147.6936 | 40.353 | 93.9574 | 180.2049 | 2.6334 | 6.1315 | 11.7598 | 98 | 1210.5801 | 29161.1897 | 40807.277 | 79.7634 | 156.0118 | 76.2484 | 0.48873
Whitehorse_1996-2005_oil_1 | 1885 | 1889 | Whitehorse_1996-2005_oil_gas-hybrid-1 | oil-high-efficiency-noAC | Whitehorse_1996-2005_oil | Whitehorse_1996-2005_oil_oil-high-efficiency-noAC | 203.2 | Zone 7b | 1996-2005 | gas-hybrid-1 | gas-hybrid-1 | oil | Whitehorse | YK | -41 | 60.3 | 28.8 | 31.4 | 6580 | 17497 | 28.8 | Typical Replacement | 31.4 | 28.4 | 0 | oil-high-efficiency-noAC | 0 | 0 | TRUE | 1.6252 | 104.2 | 0.4 | 0 | 103.8 | 43.9 | -28.4 | -31.4 | 103.8 | 0.42131 | oil_gas-hybrid-1 | 277.7778 | 26.85 | 36.8 | TRUE | 79 | 1903 | 2663 | 2.2364 | 10.181 | 7.9446 | 2.4311 | 35.6114 | 35.8388 | 0 | 0 | 44.0864 | 56.338 | 37.1694 | 0 | 57.6465 | 584.0052 | 0 | 882.3303 | gas-hybrid-1 | 10923 | 10923 | 1338.8488 | 7220.293 | 5881.4442 | 31854.7771 | 120410.8997 | 88556.1226 | 40.353 | 93.9574 | 180.2049 | 2.6334 | 6.1315 | 11.7598 | 98 | 1210.5801 | 29161.1897 | 40807.277 | 34.2701 | 156.0118 | 121.7416 | 0.78034
Whitehorse_1996-2005_oil_1 | 1886 | 1889 | Whitehorse_1996-2005_oil_gas-hybrid-2 | oil-high-efficiency-noAC | Whitehorse_1996-2005_oil | Whitehorse_1996-2005_oil_oil-high-efficiency-noAC | 203.2 | Zone 7b | 1996-2005 | gas-hybrid-2 | gas-hybrid-2 | oil | Whitehorse | YK | -41 | 87.1 | 10 | 77.1 | 6580 | 17497 | 10 | Typical Replacement | 77.1 | 9.2 | 0 | oil-high-efficiency-noAC | 0 | 0 | TRUE | 1.1251 | 104.2 | 0.4 | 0 | 103.8 | 17.1 | -9.6 | -77.1 | 103.8 | 0.16411 | oil_gas-hybrid-2 | 277.7778 | 26.85 | 36.8 | TRUE | 79 | 1903 | 2663 | 4.1589 | 10.181 | 6.0221 | 1.8428 | 35.6114 | 35.8388 | 0 | 0 | 44.0864 | 56.338 | 37.1694 | 0 | 57.6465 | 584.0052 | 0 | 882.3303 | gas-hybrid-2 | 10923 | 10923 | 870.7641 | 7220.293 | 6349.5289 | 24410.6939 | 120410.8997 | 96000.2057 | 40.353 | 93.9574 | 180.2049 | 2.6334 | 6.1315 | 11.7598 | 98 | 1210.5801 | 29161.1897 | 40807.277 | 63.7303 | 156.0118 | 92.2815 | 0.5915
Whitehorse_1996-2005_oil_1 | 1887 | 1889 | Whitehorse_1996-2005_oil_gas-hybrid-3 | oil-high-efficiency-noAC | Whitehorse_1996-2005_oil | Whitehorse_1996-2005_oil_oil-high-efficiency-noAC | 203.2 | Zone 7b | 1996-2005 | gas-hybrid-3 | gas-hybrid-3 | oil | Whitehorse | YK | -41 | 91.2 | 7.8 | 83.4 | 6580 | 17497 | 7.8 | Typical Replacement | 83.4 | 7 | 0 | oil-high-efficiency-noAC | 0 | 0 | TRUE | 1.0746 | 104.2 | 0.4 | 0 | 103.8 | 13 | -7.4 | -83.4 | 103.8 | 0.12476 | oil_gas-hybrid-3 | 277.7778 | 26.85 | 36.8 | TRUE | 79 | 1903 | 2663 | 4.4325 | 10.181 | 5.7485 | 1.759 | 35.6114 | 35.8388 | 0 | 0 | 44.0864 | 56.338 | 37.1694 | 0 | 57.6465 | 584.0052 | 0 | 882.3303 | gas-hybrid-3 | 10923 | 10923 | 821.8261 | 7220.293 | 6398.4668 | 23629.0372 | 120410.8997 | 96781.8625 | 40.353 | 93.9574 | 180.2049 | 2.6334 | 6.1315 | 11.7598 | 98 | 1210.5801 | 29161.1897 | 40807.277 | 67.9233 | 156.0118 | 88.0885 | 0.56463
Whitehorse_1996-2005_oil_1 | 1888 | 1889 | Whitehorse_1996-2005_oil_gas-hybrid-4 | oil-high-efficiency-noAC | Whitehorse_1996-2005_oil | Whitehorse_1996-2005_oil_oil-high-efficiency-noAC | 203.2 | Zone 7b | 1996-2005 | gas-hybrid-4 | gas-hybrid-4 | oil | Whitehorse | YK | -41 | 80.2 | 13.9 | 66.3 | 6580 | 17497 | 13.9 | Typical Replacement | 66.3 | 13.1 | 0 | oil-high-efficiency-noAC | 0 | 0 | TRUE | 1.2219 | 104.2 | 0.4 | 0 | 103.8 | 24 | -13.5 | -66.3 | 103.8 | 0.23033 | oil_gas-hybrid-4 | 277.7778 | 26.85 | 36.8 | TRUE | 79 | 1903 | 2663 | 3.6927 | 10.181 | 6.4883 | 1.9854 | 35.6114 | 35.8388 | 0 | 0 | 44.0864 | 56.338 | 37.1694 | 0 | 57.6465 | 584.0052 | 0 | 882.3303 | gas-hybrid-4 | 10923 | 10923 | 959.7752 | 7220.293 | 6260.5178 | 25830.9515 | 120410.8997 | 94579.9482 | 40.353 | 93.9574 | 180.2049 | 2.6334 | 6.1315 | 11.7598 | 98 | 1210.5801 | 29161.1897 | 40807.277 | 56.5856 | 156.0118 | 99.4262 | 0.6373
Whitehorse_2006-2011_elec_0 | 1890 | 1890 | Whitehorse_2006-2011_elec_base | base | Whitehorse_2006-2011_elec | Whitehorse_2006-2011_elec_base | 207.6 | Zone 7b | 2006-2011 | base | NBC-elec-heat | elec | Whitehorse | YK | -41 | 91.7 | 91.7 | 0 | 6580 | 15887.6 | 91.7 | Typical Replacement | 0 | 0 | 0 | base | 0 | 0 | TRUE | 1 | 91.7 | 91.7 | 0 | 0 | 0 | 0 | 0 | 0 | 0 | elec_base | 277.7778 | 26.85 | 36.8 | TRUE | 79 | 1903 | 2663 | 2.0123 | 2.0123 | 0 | 0 | 35.6114 | 35.8388 | 0 | 0 | 44.0864 | 56.338 | 37.1694 | 0 | 57.6465 | 584.0052 | 0 | 882.3303 | elec | 2840 | 2840 | 3649.9171 | 3649.9171 | 0 | 60093.647 | 60093.647 | 0 | 40.353 | 93.9574 | 180.2049 | 2.6334 | 6.1315 | 11.7598 | 91.7 | 1210.5801 | 29161.1897 | 40807.277 | 30.8362 | 30.8362 | 0 | 0
Whitehorse_2006-2011_elec_1 | 1891 | 1890 | Whitehorse_2006-2011_elec_gas-furnace-ecm | base | Whitehorse_2006-2011_elec | Whitehorse_2006-2011_elec_base | 207.6 | Zone 7b | 2006-2011 | gas-furnace-ecm | gas-furnace-ecm | elec | Whitehorse | YK | -41 | 95.4 | 95.4 | 0 | 6580 | 15887.6 | 0.3 | Typical Replacement | 95 | 0 | 0 | base | 0 | 0 | TRUE | 0.96017 | 91.7 | 91.7 | 0 | 0 | -3.7 | 91.4 | -95 | 0 | -0.040349 | elec_gas-furnace-ecm | 277.7778 | 26.85 | 36.8 | TRUE | 79 | 1903 | 2663 | 4.8607 | 2.0123 | -2.8484 | -0.8716 | 35.6114 | 35.8388 | 0 | 0 | 44.0864 | 56.338 | 37.1694 | 0 | 57.6465 | 584.0052 | 0 | 882.3303 | gas-furnace-ecm | 6458 | 6458 | 594.4301 | 3649.9171 | 3055.487 | 15571.256 | 60093.647 | 44522.391 | 40.353 | 93.9574 | 180.2049 | 2.6334 | 6.1315 | 11.7598 | 91.6 | 1210.5801 | 29161.1897 | 40807.277 | 74.4838 | 30.8362 | -43.6476 | -1.4155
Whitehorse_2006-2011_elec_1 | 1892 | 1890 | Whitehorse_2006-2011_elec_ASHP | base | Whitehorse_2006-2011_elec | Whitehorse_2006-2011_elec_base | 207.6 | Zone 7b | 2006-2011 | ASHP | ASHP | elec | Whitehorse | YK | -41 | 54.5 | 27 | 27.5 | 6580 | 15995.8 | 54.5 | Typical Replacement | 0 | 26.6 | 0 | base | 0 | 0 | TRUE | 1.6807 | 91.7 | 91.7 | 0 | 0 | 37.2 | 37.2 | 0 | 0 | 0.40567 | elec_ASHP | 277.7778 | 26.85 | 36.8 | TRUE | 79 | 1903 | 2663 | 1.196 | 2.0123 | 0.81633 | 0.2498 | 35.6114 | 35.8388 | 0 | 0 | 44.0864 | 56.338 | 37.1694 | 0 | 57.6465 | 584.0052 | 0 | 882.3303 | ASHP | 10140 | 10140 | 2169.2528 | 3649.9171 | 1480.6643 | 44167.5219 | 60093.647 | 15926.1251 | 40.353 | 93.9574 | 180.2049 | 2.6334 | 6.1315 | 11.7598 | 91.6 | 1210.5801 | 29161.1897 | 40807.277 | 18.3268 | 30.8362 | 12.5093 | 0.40567
Whitehorse_2006-2011_elec_1 | 1893 | 1890 | Whitehorse_2006-2011_elec_CCASHP | base | Whitehorse_2006-2011_elec | Whitehorse_2006-2011_elec_base | 207.6 | Zone 7b | 2006-2011 | CCASHP | CCASHP | elec | Whitehorse | YK | -41 | 45 | 35.3 | 9.7 | 6580 | 15995.8 | 45 | Typical Replacement | 0 | 35.1 | 0 | base | 0 | 0 | TRUE | 2.0333 | 91.7 | 91.7 | 0 | 0 | 46.7 | 46.7 | 0 | 0 | 0.50927 | elec_CCASHP | 277.7778 | 26.85 | 36.8 | TRUE | 79 | 1903 | 2663 | 0.9875 | 2.0123 | 1.0248 | 0.31359 | 35.6114 | 35.8388 | 0 | 0 | 44.0864 | 56.338 | 37.1694 | 0 | 57.6465 | 584.0052 | 0 | 882.3303 | CCASHP | 17515 | 17515 | 1791.1262 | 3649.9171 | 1858.791 | 45611.119 | 60093.647 | 14482.528 | 40.353 | 93.9574 | 180.2049 | 2.6334 | 6.1315 | 11.7598 | 91.5 | 1210.5801 | 29161.1897 | 40807.277 | 15.1323 | 30.8362 | 15.7039 | 0.50927
Whitehorse_2006-2011_elec_1 | 1894 | 1890 | Whitehorse_2006-2011_elec_GSHP | base | Whitehorse_2006-2011_elec | Whitehorse_2006-2011_elec_base | 207.6 | Zone 7b | 2006-2011 | GSHP | GSHP | elec | Whitehorse | YK | -41 | 28.4 | 28.1 | 0.3 | 6580 | 15995.8 | 28.4 | Typical Replacement | 0 | 23.3 | 0 | base | 0 | 0 | TRUE | 3.2394 | 91.7 | 91.7 | 0 | 0 | 63.3 | 63.3 | 0 | 0 | 0.69029 | elec_GSHP | 277.7778 | 26.85 | 36.8 | TRUE | 79 | 1903 | 2663 | 0.62322 | 2.0123 | 1.3891 | 0.42506 | 35.6114 | 35.8388 | 0 | 0 | 44.0864 | 56.338 | 37.1694 | 0 | 57.6465 | 584.0052 | 0 | 882.3303 | GSHP | 36395.12 | 36395.12 | 1130.3996 | 3649.9171 | 2519.5175 | 54126.8929 | 60093.647 | 5966.7541 | 40.353 | 93.9574 | 180.2049 | 2.6334 | 6.1315 | 11.7598 | 92 | 1210.5801 | 29161.1897 | 40807.277 | 9.5501 | 30.8362 | 21.286 | 0.69029
Whitehorse_2006-2011_elec_1 | 1895 | 1890 | Whitehorse_2006-2011_elec_gas-hybrid-1 | base | Whitehorse_2006-2011_elec | Whitehorse_2006-2011_elec_base | 207.6 | Zone 7b | 2006-2011 | gas-hybrid-1 | gas-hybrid-1 | elec | Whitehorse | YK | -41 | 55.8 | 27.2 | 28.6 | 6580 | 15995.8 | 27.2 | Typical Replacement | 28.6 | 26.8 | 0 | base | 0 | 0 | TRUE | 1.6416 | 91.7 | 91.7 | 0 | 0 | 35.9 | 64.5 | -28.6 | 0 | 0.39149 | elec_gas-hybrid-1 | 277.7778 | 26.85 | 36.8 | TRUE | 79 | 1903 | 2663 | 2.0582 | 2.0123 | -0.045916 | -0.01405 | 35.6114 | 35.8388 | 0 | 0 | 44.0864 | 56.338 | 37.1694 | 0 | 57.6465 | 584.0052 | 0 | 882.3303 | gas-hybrid-1 | 10923 | 10923 | 1257.9962 | 3649.9171 | 2391.9209 | 30592.7234 | 60093.647 | 29500.9236 | 40.353 | 93.9574 | 180.2049 | 2.6334 | 6.1315 | 11.7598 | 91.6 | 1210.5801 | 29161.1897 | 40807.277 | 31.5398 | 30.8362 | -0.70361 | -0.022818
Whitehorse_2006-2011_elec_1 | 1896 | 1890 | Whitehorse_2006-2011_elec_gas-hybrid-2 | base | Whitehorse_2006-2011_elec | Whitehorse_2006-2011_elec_base | 207.6 | Zone 7b | 2006-2011 | gas-hybrid-2 | gas-hybrid-2 | elec | Whitehorse | YK | -41 | 81 | 9.6 | 71.4 | 6580 | 15995.8 | 9.6 | Typical Replacement | 71.4 | 8.8 | 0 | base | 0 | 0 | TRUE | 1.1309 | 91.7 | 91.7 | 0 | 0 | 10.7 | 82.1 | -71.4 | 0 | 0.11668 | elec_gas-hybrid-2 | 277.7778 | 26.85 | 36.8 | TRUE | 79 | 1903 | 2663 | 3.8589 | 2.0123 | -1.8466 | -0.56505 | 35.6114 | 35.8388 | 0 | 0 | 44.0864 | 56.338 | 37.1694 | 0 | 57.6465 | 584.0052 | 0 | 882.3303 | gas-hybrid-2 | 10923 | 10923 | 819.8936 | 3649.9171 | 2830.0236 | 23625.3937 | 60093.647 | 36468.2532 | 40.353 | 93.9574 | 180.2049 | 2.6334 | 6.1315 | 11.7598 | 91.6 | 1210.5801 | 29161.1897 | 40807.277 | 59.1328 | 30.8362 | -28.2967 | -0.91765
Whitehorse_2006-2011_elec_1 | 1897 | 1890 | Whitehorse_2006-2011_elec_gas-hybrid-3 | base | Whitehorse_2006-2011_elec | Whitehorse_2006-2011_elec_base | 207.6 | Zone 7b | 2006-2011 | gas-hybrid-3 | gas-hybrid-3 | elec | Whitehorse | YK | -41 | 84.9 | 7.5 | 77.4 | 6580 | 15995.8 | 7.5 | Typical Replacement | 77.4 | 6.8 | 0 | base | 0 | 0 | TRUE | 1.0789 | 91.7 | 91.7 | 0 | 0 | 6.8 | 84.2 | -77.4 | 0 | 0.074155 | elec_gas-hybrid-3 | 277.7778 | 26.85 | 36.8 | TRUE | 79 | 1903 | 2663 | 4.1194 | 2.0123 | -2.1071 | -0.64476 | 35.6114 | 35.8388 | 0 | 0 | 44.0864 | 56.338 | 37.1694 | 0 | 57.6465 | 584.0052 | 0 | 882.3303 | gas-hybrid-3 | 10923 | 10923 | 773.0965 | 3649.9171 | 2876.8206 | 22877.9856 | 60093.647 | 37215.6613 | 40.353 | 93.9574 | 180.2049 | 2.6334 | 6.1315 | 11.7598 | 91.6 | 1210.5801 | 29161.1897 | 40807.277 | 63.1245 | 30.8362 | -32.2884 | -1.0471
Whitehorse_2006-2011_elec_1 | 1898 | 1890 | Whitehorse_2006-2011_elec_gas-hybrid-4 | base | Whitehorse_2006-2011_elec | Whitehorse_2006-2011_elec_base | 207.6 | Zone 7b | 2006-2011 | gas-hybrid-4 | gas-hybrid-4 | elec | Whitehorse | YK | -41 | 74.4 | 13.3 | 61.2 | 6580 | 15995.8 | 13.3 | Typical Replacement | 61.2 | 12.6 | 0 | base | 0 | 0 | TRUE | 1.2312 | 91.7 | 91.7 | 0 | 0 | 17.3 | 78.4 | -61.2 | 0 | 0.18866 | elec_gas-hybrid-4 | 277.7778 | 26.85 | 36.8 | TRUE | 79 | 1903 | 2663 | 3.4189 | 2.0123 | -1.4066 | -0.43042 | 35.6114 | 35.8388 | 0 | 0 | 44.0864 | 56.338 | 37.1694 | 0 | 57.6465 | 584.0052 | 0 | 882.3303 | gas-hybrid-4 | 10923 | 10923 | 904.623 | 3649.9171 | 2745.2941 | 24977.1541 | 60093.647 | 35116.4929 | 40.353 | 93.9574 | 180.2049 | 2.6334 | 6.1315 | 11.7598 | 91.6 | 1210.5801 | 29161.1897 | 40807.277 | 52.3907 | 30.8362 | -21.5545 | -0.699
Whitehorse_2006-2011_elec_1 | 1899 | 1890 | Whitehorse_2006-2011_elec_oil-high-efficiency-noAC | base | Whitehorse_2006-2011_elec | Whitehorse_2006-2011_elec_base | 207.6 | Zone 7b | 2006-2011 | oil-high-efficiency-noAC | oil-high-efficiency-noAC | elec | Whitehorse | YK | -41 | 97.4 | 97.4 | 0 | 6580 | 15887.6 | 0.3 | Typical Replacement | 0 | 0 | 97.1 | base | 0 | 0 | TRUE | 0.94045 | 91.7 | 91.7 | 0 | 0 | -5.7 | 91.4 | 0 | -97.1 | -0.062159 | elec_oil-high-efficiency-noAC | 277.7778 | 26.85 | 36.8 | TRUE | 79 | 1903 | 2663 | 9.5222 | 2.0123 | -7.5099 | -2.298 | 35.6114 | 35.8388 | 0 | 0 | 44.0864 | 56.338 | 37.1694 | 0 | 57.6465 | 584.0052 | 0 | 882.3303 | oil-high-efficiency-noAC | 9870 | 9870 | 6751.2906 | 3649.9171 | -3101.3735 | 113229.4779 | 60093.647 | -53135.8309 | 40.353 | 93.9574 | 180.2049 | 2.6334 | 6.1315 | 11.7598 | 91.6 | 1210.5801 | 29161.1897 | 40807.277 | 145.9167 | 30.8362 | -115.0805 | -3.732
Whitehorse_2006-2011_gas_0 | 1901 | 1901 | Whitehorse_2006-2011_gas_gas-furnace-ecm | gas-furnace-ecm | Whitehorse_2006-2011_gas | Whitehorse_2006-2011_gas_gas-furnace-ecm | 207.6 | Zone 7b | 2006-2011 | gas-furnace-ecm | gas-furnace-ecm | gas | Whitehorse | YK | -41 | 95.4 | 95.4 | 0 | 6580 | 15887.6 | 0.3 | Typical Replacement | 95 | 0 | 0 | gas-furnace-ecm | 0 | 0 | TRUE | 0.96017 | 95.4 | 0.3 | 95 | 0 | 0 | 0 | 0 | 0 | 0 | gas_gas-furnace-ecm | 277.7778 | 26.85 | 36.8 | TRUE | 79 | 1903 | 2663 | 4.8607 | 4.8607 | 0 | 0 | 35.6114 | 35.8388 | 0 | 0 | 44.0864 | 56.338 | 37.1694 | 0 | 57.6465 | 584.0052 | 0 | 882.3303 | gas-furnace-ecm | 6458 | 6458 | 594.4301 | 594.4301 | 0 | 15571.256 | 15571.256 | 0 | 40.353 | 93.9574 | 180.2049 | 2.6334 | 6.1315 | 11.7598 | 91.6 | 1210.5801 | 29161.1897 | 40807.277 | 74.4838 | 74.4838 | 0 | 0
Whitehorse_2006-2011_gas_1 | 1900 | 1901 | Whitehorse_2006-2011_gas_base | gas-furnace-ecm | Whitehorse_2006-2011_gas | Whitehorse_2006-2011_gas_gas-furnace-ecm | 207.6 | Zone 7b | 2006-2011 | base | vintageGas90% | gas | Whitehorse | YK | -41 | 101.7 | 101.7 | 0 | 6580 | 15887.6 | 0.3 | Typical Replacement | 101.4 | 0 | 0 | gas-furnace-ecm | 0 | 0 | TRUE | 0.90069 | 95.4 | 0.3 | 95 | 0 | -6.3 | 0 | -6.4 | 0 | -0.066038 | gas_base | 277.7778 | 26.85 | 36.8 | TRUE | 79 | 1903 | 2663 | 5.1877 | 4.8607 | -0.32701 | -0.10007 | 35.6114 | 35.8388 | 0 | 0 | 44.0864 | 56.338 | 37.1694 | 0 | 57.6465 | 584.0052 | 0 | 882.3303 | gas | 0 | 0 | 633.6715 | 594.4301 | -39.2414 | 9714.5831 | 15571.256 | 5856.6729 | 40.353 | 93.9574 | 180.2049 | 2.6334 | 6.1315 | 11.7598 | 91.6 | 1210.5801 | 29161.1897 | 40807.277 | 79.4948 | 74.4838 | -5.0111 | -0.067277
Whitehorse_2006-2011_gas_1 | 1902 | 1901 | Whitehorse_2006-2011_gas_ASHP | gas-furnace-ecm | Whitehorse_2006-2011_gas | Whitehorse_2006-2011_gas_gas-furnace-ecm | 207.6 | Zone 7b | 2006-2011 | ASHP | ASHP | gas | Whitehorse | YK | -41 | 54.5 | 27 | 27.5 | 6580 | 15995.8 | 54.5 | Typical Replacement | 0 | 26.6 | 0 | gas-furnace-ecm | 0 | 0 | TRUE | 1.6807 | 95.4 | 0.3 | 95 | 0 | 40.9 | -54.2 | 95 | 0 | 0.42872 | gas_ASHP | 277.7778 | 26.85 | 36.8 | TRUE | 79 | 1903 | 2663 | 1.196 | 4.8607 | 3.6647 | 1.1214 | 35.6114 | 35.8388 | 0 | 0 | 44.0864 | 56.338 | 37.1694 | 0 | 57.6465 | 584.0052 | 0 | 882.3303 | ASHP | 10140 | 10140 | 2169.2528 | 594.4301 | -1574.8227 | 44167.5219 | 15571.256 | -28596.2659 | 40.353 | 93.9574 | 180.2049 | 2.6334 | 6.1315 | 11.7598 | 91.6 | 1210.5801 | 29161.1897 | 40807.277 | 18.3268 | 74.4838 | 56.1569 | 0.75395
Whitehorse_2006-2011_gas_1 | 1903 | 1901 | Whitehorse_2006-2011_gas_CCASHP | gas-furnace-ecm | Whitehorse_2006-2011_gas | Whitehorse_2006-2011_gas_gas-furnace-ecm | 207.6 | Zone 7b | 2006-2011 | CCASHP | CCASHP | gas | Whitehorse | YK | -41 | 45 | 35.3 | 9.7 | 6580 | 15995.8 | 45 | Typical Replacement | 0 | 35.1 | 0 | gas-furnace-ecm | 0 | 0 | TRUE | 2.0333 | 95.4 | 0.3 | 95 | 0 | 50.4 | -44.7 | 95 | 0 | 0.5283 | gas_CCASHP | 277.7778 | 26.85 | 36.8 | TRUE | 79 | 1903 | 2663 | 0.9875 | 4.8607 | 3.8732 | 1.1852 | 35.6114 | 35.8388 | 0 | 0 | 44.0864 | 56.338 | 37.1694 | 0 | 57.6465 | 584.0052 | 0 | 882.3303 | CCASHP | 17515 | 17515 | 1791.1262 | 594.4301 | -1196.6961 | 45611.119 | 15571.256 | -30039.863 | 40.353 | 93.9574 | 180.2049 | 2.6334 | 6.1315 | 11.7598 | 91.5 | 1210.5801 | 29161.1897 | 40807.277 | 15.1323 | 74.4838 | 59.3515 | 0.79684
Whitehorse_2006-2011_gas_1 | 1904 | 1901 | Whitehorse_2006-2011_gas_GSHP | gas-furnace-ecm | Whitehorse_2006-2011_gas | Whitehorse_2006-2011_gas_gas-furnace-ecm | 207.6 | Zone 7b | 2006-2011 | GSHP | GSHP | gas | Whitehorse | YK | -41 | 28.4 | 28.1 | 0.3 | 6580 | 15995.8 | 28.4 | Typical Replacement | 0 | 23.3 | 0 | gas-furnace-ecm | 0 | 0 | TRUE | 3.2394 | 95.4 | 0.3 | 95 | 0 | 67 | -28.1 | 95 | 0 | 0.70231 | gas_GSHP | 277.7778 | 26.85 | 36.8 | TRUE | 79 | 1903 | 2663 | 0.62322 | 4.8607 | 4.2374 | 1.2967 | 35.6114 | 35.8388 | 0 | 0 | 44.0864 | 56.338 | 37.1694 | 0 | 57.6465 | 584.0052 | 0 | 882.3303 | GSHP | 36395.12 | 36395.12 | 1130.3996 | 594.4301 | -535.9695 | 54126.8929 | 15571.256 | -38555.6369 | 40.353 | 93.9574 | 180.2049 | 2.6334 | 6.1315 | 11.7598 | 92 | 1210.5801 | 29161.1897 | 40807.277 | 9.5501 | 74.4838 | 64.9337 | 0.87178
Whitehorse_2006-2011_gas_1 | 1905 | 1901 | Whitehorse_2006-2011_gas_gas-hybrid-1 | gas-furnace-ecm | Whitehorse_2006-2011_gas | Whitehorse_2006-2011_gas_gas-furnace-ecm | 207.6 | Zone 7b | 2006-2011 | gas-hybrid-1 | gas-hybrid-1 | gas | Whitehorse | YK | -41 | 55.8 | 27.2 | 28.6 | 6580 | 15995.8 | 27.2 | Typical Replacement | 28.6 | 26.8 | 0 | gas-furnace-ecm | 0 | 0 | TRUE | 1.6416 | 95.4 | 0.3 | 95 | 0 | 39.6 | -26.9 | 66.4 | 0 | 0.41509 | gas_gas-hybrid-1 | 277.7778 | 26.85 | 36.8 | TRUE | 79 | 1903 | 2663 | 2.0582 | 4.8607 | 2.8024 | 0.85755 | 35.6114 | 35.8388 | 0 | 0 | 44.0864 | 56.338 | 37.1694 | 0 | 57.6465 | 584.0052 | 0 | 882.3303 | gas-hybrid-1 | 10923 | 10923 | 1257.9962 | 594.4301 | -663.5661 | 30592.7234 | 15571.256 | -15021.4673 | 40.353 | 93.9574 | 180.2049 | 2.6334 | 6.1315 | 11.7598 | 91.6 | 1210.5801 | 29161.1897 | 40807.277 | 31.5398 | 74.4838 | 42.944 | 0.57656
Whitehorse_2006-2011_gas_1 | 1906 | 1901 | Whitehorse_2006-2011_gas_gas-hybrid-2 | gas-furnace-ecm | Whitehorse_2006-2011_gas | Whitehorse_2006-2011_gas_gas-furnace-ecm | 207.6 | Zone 7b | 2006-2011 | gas-hybrid-2 | gas-hybrid-2 | gas | Whitehorse | YK | -41 | 81 | 9.6 | 71.4 | 6580 | 15995.8 | 9.6 | Typical Replacement | 71.4 | 8.8 | 0 | gas-furnace-ecm | 0 | 0 | TRUE | 1.1309 | 95.4 | 0.3 | 95 | 0 | 14.4 | -9.3 | 23.6 | 0 | 0.15094 | gas_gas-hybrid-2 | 277.7778 | 26.85 | 36.8 | TRUE | 79 | 1903 | 2663 | 3.8589 | 4.8607 | 1.0018 | 0.30654 | 35.6114 | 35.8388 | 0 | 0 | 44.0864 | 56.338 | 37.1694 | 0 | 57.6465 | 584.0052 | 0 | 882.3303 | gas-hybrid-2 | 10923 | 10923 | 819.8936 | 594.4301 | -225.4635 | 23625.3937 | 15571.256 | -8054.1377 | 40.353 | 93.9574 | 180.2049 | 2.6334 | 6.1315 | 11.7598 | 91.6 | 1210.5801 | 29161.1897 | 40807.277 | 59.1328 | 74.4838 | 15.3509 | 0.2061
Whitehorse_2006-2011_gas_1 | 1907 | 1901 | Whitehorse_2006-2011_gas_gas-hybrid-3 | gas-furnace-ecm | Whitehorse_2006-2011_gas | Whitehorse_2006-2011_gas_gas-furnace-ecm | 207.6 | Zone 7b | 2006-2011 | gas-hybrid-3 | gas-hybrid-3 | gas | Whitehorse | YK | -41 | 84.9 | 7.5 | 77.4 | 6580 | 15995.8 | 7.5 | Typical Replacement | 77.4 | 6.8 | 0 | gas-furnace-ecm | 0 | 0 | TRUE | 1.0789 | 95.4 | 0.3 | 95 | 0 | 10.5 | -7.2 | 17.6 | 0 | 0.11006 | gas_gas-hybrid-3 | 277.7778 | 26.85 | 36.8 | TRUE | 79 | 1903 | 2663 | 4.1194 | 4.8607 | 0.74128 | 0.22683 | 35.6114 | 35.8388 | 0 | 0 | 44.0864 | 56.338 | 37.1694 | 0 | 57.6465 | 584.0052 | 0 | 882.3303 | gas-hybrid-3 | 10923 | 10923 | 773.0965 | 594.4301 | -178.6664 | 22877.9856 | 15571.256 | -7306.7296 | 40.353 | 93.9574 | 180.2049 | 2.6334 | 6.1315 | 11.7598 | 91.6 | 1210.5801 | 29161.1897 | 40807.277 | 63.1245 | 74.4838 | 11.3593 | 0.15251
Whitehorse_2006-2011_gas_1 | 1908 | 1901 | Whitehorse_2006-2011_gas_gas-hybrid-4 | gas-furnace-ecm | Whitehorse_2006-2011_gas | Whitehorse_2006-2011_gas_gas-furnace-ecm | 207.6 | Zone 7b | 2006-2011 | gas-hybrid-4 | gas-hybrid-4 | gas | Whitehorse | YK | -41 | 74.4 | 13.3 | 61.2 | 6580 | 15995.8 | 13.3 | Typical Replacement | 61.2 | 12.6 | 0 | gas-furnace-ecm | 0 | 0 | TRUE | 1.2312 | 95.4 | 0.3 | 95 | 0 | 21 | -13 | 33.8 | 0 | 0.22013 | gas_gas-hybrid-4 | 277.7778 | 26.85 | 36.8 | TRUE | 79 | 1903 | 2663 | 3.4189 | 4.8607 | 1.4418 | 0.44118 | 35.6114 | 35.8388 | 0 | 0 | 44.0864 | 56.338 | 37.1694 | 0 | 57.6465 | 584.0052 | 0 | 882.3303 | gas-hybrid-4 | 10923 | 10923 | 904.623 | 594.4301 | -310.1929 | 24977.1541 | 15571.256 | -9405.8981 | 40.353 | 93.9574 | 180.2049 | 2.6334 | 6.1315 | 11.7598 | 91.6 | 1210.5801 | 29161.1897 | 40807.277 | 52.3907 | 74.4838 | 22.0931 | 0.29662
Whitehorse_2006-2011_gas_1 | 1909 | 1901 | Whitehorse_2006-2011_gas_oil-high-efficiency-noAC | gas-furnace-ecm | Whitehorse_2006-2011_gas | Whitehorse_2006-2011_gas_gas-furnace-ecm | 207.6 | Zone 7b | 2006-2011 | oil-high-efficiency-noAC | oil-high-efficiency-noAC | gas | Whitehorse | YK | -41 | 97.4 | 97.4 | 0 | 6580 | 15887.6 | 0.3 | Typical Replacement | 0 | 0 | 97.1 | gas-furnace-ecm | 0 | 0 | TRUE | 0.94045 | 95.4 | 0.3 | 95 | 0 | -2 | 0 | 95 | -97.1 | -0.020964 | gas_oil-high-efficiency-noAC | 277.7778 | 26.85 | 36.8 | TRUE | 79 | 1903 | 2663 | 9.5222 | 4.8607 | -4.6616 | -1.4264 | 35.6114 | 35.8388 | 0 | 0 | 44.0864 | 56.338 | 37.1694 | 0 | 57.6465 | 584.0052 | 0 | 882.3303 | oil-high-efficiency-noAC | 9870 | 9870 | 6751.2906 | 594.4301 | -6156.8605 | 113229.4779 | 15571.256 | -97658.2218 | 40.353 | 93.9574 | 180.2049 | 2.6334 | 6.1315 | 11.7598 | 91.6 | 1210.5801 | 29161.1897 | 40807.277 | 145.9167 | 74.4838 | -71.4329 | -0.95904
Whitehorse_2006-2011_oil_0 | 1919 | 1919 | Whitehorse_2006-2011_oil_oil-high-efficiency-noAC | oil-high-efficiency-noAC | Whitehorse_2006-2011_oil | Whitehorse_2006-2011_oil_oil-high-efficiency-noAC | 207.6 | Zone 7b | 2006-2011 | oil-high-efficiency-noAC | oil-high-efficiency-noAC | oil | Whitehorse | YK | -41 | 97.4 | 97.4 | 0 | 6580 | 15887.6 | 0.3 | Typical Replacement | 0 | 0 | 97.1 | oil-high-efficiency-noAC | 0 | 0 | TRUE | 0.94045 | 97.4 | 0.3 | 0 | 97.1 | 0 | 0 | 0 | 0 | 0 | oil_oil-high-efficiency-noAC | 277.7778 | 26.85 | 36.8 | TRUE | 79 | 1903 | 2663 | 9.5222 | 9.5222 | 0 | 0 | 35.6114 | 35.8388 | 0 | 0 | 44.0864 | 56.338 | 37.1694 | 0 | 57.6465 | 584.0052 | 0 | 882.3303 | oil-high-efficiency-noAC | 9870 | 9870 | 6751.2906 | 6751.2906 | 0 | 113229.4779 | 113229.4779 | 0 | 40.353 | 93.9574 | 180.2049 | 2.6334 | 6.1315 | 11.7598 | 91.6 | 1210.5801 | 29161.1897 | 40807.277 | 145.9167 | 145.9167 | 0 | 0
Whitehorse_2006-2011_oil_1 | 1912 | 1919 | Whitehorse_2006-2011_oil_ASHP | oil-high-efficiency-noAC | Whitehorse_2006-2011_oil | Whitehorse_2006-2011_oil_oil-high-efficiency-noAC | 207.6 | Zone 7b | 2006-2011 | ASHP | ASHP | oil | Whitehorse | YK | -41 | 54.5 | 27 | 27.5 | 6580 | 15995.8 | 54.5 | Typical Replacement | 0 | 26.6 | 0 | oil-high-efficiency-noAC | 0 | 0 | TRUE | 1.6807 | 97.4 | 0.3 | 0 | 97.1 | 42.9 | -54.2 | 0 | 97.1 | 0.44045 | oil_ASHP | 277.7778 | 26.85 | 36.8 | TRUE | 79 | 1903 | 2663 | 1.196 | 9.5222 | 8.3263 | 2.5478 | 35.6114 | 35.8388 | 0 | 0 | 44.0864 | 56.338 | 37.1694 | 0 | 57.6465 | 584.0052 | 0 | 882.3303 | ASHP | 10140 | 10140 | 2169.2528 | 6751.2906 | 4582.0378 | 44167.5219 | 113229.4779 | 69061.9559 | 40.353 | 93.9574 | 180.2049 | 2.6334 | 6.1315 | 11.7598 | 91.6 | 1210.5801 | 29161.1897 | 40807.277 | 18.3268 | 145.9167 | 127.5899 | 0.8744
Whitehorse_2006-2011_oil_1 | 1910 | 1919 | Whitehorse_2006-2011_oil_base | oil-high-efficiency-noAC | Whitehorse_2006-2011_oil | Whitehorse_2006-2011_oil_oil-high-efficiency-noAC | 207.6 | Zone 7b | 2006-2011 | base | vintageOil83% | oil | Whitehorse | YK | -41 | 113.8 | 113.8 | 0 | 6580 | 15887.6 | 1.7 | Typical Replacement | 0 | 0 | 112.1 | oil-high-efficiency-noAC | 0 | 0 | TRUE | 0.8058 | 97.4 | 0.3 | 0 | 97.1 | -16.4 | -1.4 | 0 | -15 | -0.16838 | oil_base | 277.7778 | 26.85 | 36.8 | TRUE | 79 | 1903 | 2663 | 11.0229 | 9.5222 | -1.5007 | -0.45921 | 35.6114 | 35.8388 | 0 | 0 | 44.0864 | 56.338 | 37.1694 | 0 | 57.6465 | 584.0052 | 0 | 882.3303 | oil | 0 | 0 | 7848.1087 | 6751.2906 | -1096.8181 | 120171.6077 | 113229.4779 | -6942.1299 | 40.353 | 93.9574 | 180.2049 | 2.6334 | 6.1315 | 11.7598 | 91.7 | 1210.5801 | 29161.1897 | 40807.277 | 168.9131 | 145.9167 | -22.9964 | -0.1576
Whitehorse_2006-2011_oil_1 | 1913 | 1919 | Whitehorse_2006-2011_oil_CCASHP | oil-high-efficiency-noAC | Whitehorse_2006-2011_oil | Whitehorse_2006-2011_oil_oil-high-efficiency-noAC | 207.6 | Zone 7b | 2006-2011 | CCASHP | CCASHP | oil | Whitehorse | YK | -41 | 45 | 35.3 | 9.7 | 6580 | 15995.8 | 45 | Typical Replacement | 0 | 35.1 | 0 | oil-high-efficiency-noAC | 0 | 0 | TRUE | 2.0333 | 97.4 | 0.3 | 0 | 97.1 | 52.4 | -44.7 | 0 | 97.1 | 0.53799 | oil_CCASHP | 277.7778 | 26.85 | 36.8 | TRUE | 79 | 1903 | 2663 | 0.9875 | 9.5222 | 8.5347 | 2.6116 | 35.6114 | 35.8388 | 0 | 0 | 44.0864 | 56.338 | 37.1694 | 0 | 57.6465 | 584.0052 | 0 | 882.3303 | CCASHP | 17515 | 17515 | 1791.1262 | 6751.2906 | 4960.1644 | 45611.119 | 113229.4779 | 67618.3588 | 40.353 | 93.9574 | 180.2049 | 2.6334 | 6.1315 | 11.7598 | 91.5 | 1210.5801 | 29161.1897 | 40807.277 | 15.1323 | 145.9167 | 130.7845 | 0.8963
Whitehorse_2006-2011_oil_1 | 1914 | 1919 | Whitehorse_2006-2011_oil_GSHP | oil-high-efficiency-noAC | Whitehorse_2006-2011_oil | Whitehorse_2006-2011_oil_oil-high-efficiency-noAC | 207.6 | Zone 7b | 2006-2011 | GSHP | GSHP | oil | Whitehorse | YK | -41 | 28.4 | 28.1 | 0.3 | 6580 | 15995.8 | 28.4 | Typical Replacement | 0 | 23.3 | 0 | oil-high-efficiency-noAC | 0 | 0 | TRUE | 3.2394 | 97.4 | 0.3 | 0 | 97.1 | 69 | -28.1 | 0 | 97.1 | 0.70842 | oil_GSHP | 277.7778 | 26.85 | 36.8 | TRUE | 79 | 1903 | 2663 | 0.62322 | 9.5222 | 8.899 | 2.7231 | 35.6114 | 35.8388 | 0 | 0 | 44.0864 | 56.338 | 37.1694 | 0 | 57.6465 | 584.0052 | 0 | 882.3303 | GSHP | 36395.12 | 36395.12 | 1130.3996 | 6751.2906 | 5620.891 | 54126.8929 | 113229.4779 | 59102.585 | 40.353 | 93.9574 | 180.2049 | 2.6334 | 6.1315 | 11.7598 | 92 | 1210.5801 | 29161.1897 | 40807.277 | 9.5501 | 145.9167 | 136.3666 | 0.93455
Whitehorse_2006-2011_oil_1 | 1911 | 1919 | Whitehorse_2006-2011_oil_gas-furnace-ecm | oil-high-efficiency-noAC | Whitehorse_2006-2011_oil | Whitehorse_2006-2011_oil_oil-high-efficiency-noAC | 207.6 | Zone 7b | 2006-2011 | gas-furnace-ecm | gas-furnace-ecm | oil | Whitehorse | YK | -41 | 95.4 | 95.4 | 0 | 6580 | 15887.6 | 0.3 | Typical Replacement | 95 | 0 | 0 | oil-high-efficiency-noAC | 0 | 0 | TRUE | 0.96017 | 97.4 | 0.3 | 0 | 97.1 | 2 | 0 | -95 | 97.1 | 0.020534 | oil_gas-furnace-ecm | 277.7778 | 26.85 | 36.8 | TRUE | 79 | 1903 | 2663 | 4.8607 | 9.5222 | 4.6616 | 1.4264 | 35.6114 | 35.8388 | 0 | 0 | 44.0864 | 56.338 | 37.1694 | 0 | 57.6465 | 584.0052 | 0 | 882.3303 | gas-furnace-ecm | 6458 | 6458 | 594.4301 | 6751.2906 | 6156.8605 | 15571.256 | 113229.4779 | 97658.2218 | 40.353 | 93.9574 | 180.2049 | 2.6334 | 6.1315 | 11.7598 | 91.6 | 1210.5801 | 29161.1897 | 40807.277 | 74.4838 | 145.9167 | 71.4329 | 0.48955
Whitehorse_2006-2011_oil_1 | 1915 | 1919 | Whitehorse_2006-2011_oil_gas-hybrid-1 | oil-high-efficiency-noAC | Whitehorse_2006-2011_oil | Whitehorse_2006-2011_oil_oil-high-efficiency-noAC | 207.6 | Zone 7b | 2006-2011 | gas-hybrid-1 | gas-hybrid-1 | oil | Whitehorse | YK | -41 | 55.8 | 27.2 | 28.6 | 6580 | 15995.8 | 27.2 | Typical Replacement | 28.6 | 26.8 | 0 | oil-high-efficiency-noAC | 0 | 0 | TRUE | 1.6416 | 97.4 | 0.3 | 0 | 97.1 | 41.6 | -26.9 | -28.6 | 97.1 | 0.4271 | oil_gas-hybrid-1 | 277.7778 | 26.85 | 36.8 | TRUE | 79 | 1903 | 2663 | 2.0582 | 9.5222 | 7.464 | 2.284 | 35.6114 | 35.8388 | 0 | 0 | 44.0864 | 56.338 | 37.1694 | 0 | 57.6465 | 584.0052 | 0 | 882.3303 | gas-hybrid-1 | 10923 | 10923 | 1257.9962 | 6751.2906 | 5493.2944 | 30592.7234 | 113229.4779 | 82636.7545 | 40.353 | 93.9574 | 180.2049 | 2.6334 | 6.1315 | 11.7598 | 91.6 | 1210.5801 | 29161.1897 | 40807.277 | 31.5398 | 145.9167 | 114.3769 | 0.78385
Whitehorse_2006-2011_oil_1 | 1916 | 1919 | Whitehorse_2006-2011_oil_gas-hybrid-2 | oil-high-efficiency-noAC | Whitehorse_2006-2011_oil | Whitehorse_2006-2011_oil_oil-high-efficiency-noAC | 207.6 | Zone 7b | 2006-2011 | gas-hybrid-2 | gas-hybrid-2 | oil | Whitehorse | YK | -41 | 81 | 9.6 | 71.4 | 6580 | 15995.8 | 9.6 | Typical Replacement | 71.4 | 8.8 | 0 | oil-high-efficiency-noAC | 0 | 0 | TRUE | 1.1309 | 97.4 | 0.3 | 0 | 97.1 | 16.4 | -9.3 | -71.4 | 97.1 | 0.16838 | oil_gas-hybrid-2 | 277.7778 | 26.85 | 36.8 | TRUE | 79 | 1903 | 2663 | 3.8589 | 9.5222 | 5.6633 | 1.733 | 35.6114 | 35.8388 | 0 | 0 | 44.0864 | 56.338 | 37.1694 | 0 | 57.6465 | 584.0052 | 0 | 882.3303 | gas-hybrid-2 | 10923 | 10923 | 819.8936 | 6751.2906 | 5931.397 | 23625.3937 | 113229.4779 | 89604.0841 | 40.353 | 93.9574 | 180.2049 | 2.6334 | 6.1315 | 11.7598 | 91.6 | 1210.5801 | 29161.1897 | 40807.277 | 59.1328 | 145.9167 | 86.7839 | 0.59475
Whitehorse_2006-2011_oil_1 | 1917 | 1919 | Whitehorse_2006-2011_oil_gas-hybrid-3 | oil-high-efficiency-noAC | Whitehorse_2006-2011_oil | Whitehorse_2006-2011_oil_oil-high-efficiency-noAC | 207.6 | Zone 7b | 2006-2011 | gas-hybrid-3 | gas-hybrid-3 | oil | Whitehorse | YK | -41 | 84.9 | 7.5 | 77.4 | 6580 | 15995.8 | 7.5 | Typical Replacement | 77.4 | 6.8 | 0 | oil-high-efficiency-noAC | 0 | 0 | TRUE | 1.0789 | 97.4 | 0.3 | 0 | 97.1 | 12.5 | -7.2 | -77.4 | 97.1 | 0.12834 | oil_gas-hybrid-3 | 277.7778 | 26.85 | 36.8 | TRUE | 79 | 1903 | 2663 | 4.1194 | 9.5222 | 5.4028 | 1.6533 | 35.6114 | 35.8388 | 0 | 0 | 44.0864 | 56.338 | 37.1694 | 0 | 57.6465 | 584.0052 | 0 | 882.3303 | gas-hybrid-3 | 10923 | 10923 | 773.0965 | 6751.2906 | 5978.1941 | 22877.9856 | 113229.4779 | 90351.4922 | 40.353 | 93.9574 | 180.2049 | 2.6334 | 6.1315 | 11.7598 | 91.6 | 1210.5801 | 29161.1897 | 40807.277 | 63.1245 | 145.9167 | 82.7922 | 0.56739
Whitehorse_2006-2011_oil_1 | 1918 | 1919 | Whitehorse_2006-2011_oil_gas-hybrid-4 | oil-high-efficiency-noAC | Whitehorse_2006-2011_oil | Whitehorse_2006-2011_oil_oil-high-efficiency-noAC | 207.6 | Zone 7b | 2006-2011 | gas-hybrid-4 | gas-hybrid-4 | oil | Whitehorse | YK | -41 | 74.4 | 13.3 | 61.2 | 6580 | 15995.8 | 13.3 | Typical Replacement | 61.2 | 12.6 | 0 | oil-high-efficiency-noAC | 0 | 0 | TRUE | 1.2312 | 97.4 | 0.3 | 0 | 97.1 | 23 | -13 | -61.2 | 97.1 | 0.23614 | oil_gas-hybrid-4 | 277.7778 | 26.85 | 36.8 | TRUE | 79 | 1903 | 2663 | 3.4189 | 9.5222 | 6.1033 | 1.8676 | 35.6114 | 35.8388 | 0 | 0 | 44.0864 | 56.338 | 37.1694 | 0 | 57.6465 | 584.0052 | 0 | 882.3303 | gas-hybrid-4 | 10923 | 10923 | 904.623 | 6751.2906 | 5846.6676 | 24977.1541 | 113229.4779 | 88252.3238 | 40.353 | 93.9574 | 180.2049 | 2.6334 | 6.1315 | 11.7598 | 91.6 | 1210.5801 | 29161.1897 | 40807.277 | 52.3907 | 145.9167 | 93.526 | 0.64095
Whitehorse_2012-2019_elec_0 | 1920 | 1920 | Whitehorse_2012-2019_elec_base | base | Whitehorse_2012-2019_elec | Whitehorse_2012-2019_elec_base | 207.6 | Zone 7b | 2012-2019 | base | NBC-elec-heat | elec | Whitehorse | YK | -41 | 80.3 | 80.3 | 0 | 6580 | 14386.5 | 80.3 | Typical Replacement | 0 | 0 | 0 | base | 0 | 0 | TRUE | 1 | 80.3 | 80.3 | 0 | 0 | 0 | 0 | 0 | 0 | 0 | elec_base | 277.7778 | 26.85 | 36.8 | TRUE | 79 | 1903 | 2663 | 1.7621 | 1.7621 | 0 | 0 | 35.6114 | 35.8388 | 0 | 0 | 44.0864 | 56.338 | 37.1694 | 0 | 57.6465 | 584.0052 | 0 | 882.3303 | elec | 2840 | 2840 | 3196.1652 | 3196.1652 | 0 | 52975.9635 | 52975.9635 | 0 | 40.353 | 93.9574 | 180.2049 | 2.6334 | 6.1315 | 11.7598 | 80.3 | 1210.5801 | 29161.1897 | 40807.277 | 27.0027 | 27.0027 | 0 | 0
Whitehorse_2012-2019_elec_1 | 1921 | 1920 | Whitehorse_2012-2019_elec_gas-furnace-ecm | base | Whitehorse_2012-2019_elec | Whitehorse_2012-2019_elec_base | 207.6 | Zone 7b | 2012-2019 | gas-furnace-ecm | gas-furnace-ecm | elec | Whitehorse | YK | -41 | 83.5 | 83.5 | 0 | 6580 | 14386.5 | 0.3 | Typical Replacement | 83.2 | 0 | 0 | base | 0 | 0 | TRUE | 0.96048 | 80.3 | 80.3 | 0 | 0 | -3.2 | 80 | -83.2 | 0 | -0.039851 | elec_gas-furnace-ecm | 277.7778 | 26.85 | 36.8 | TRUE | 79 | 1903 | 2663 | 4.2577 | 1.7621 | -2.4956 | -0.76365 | 35.6114 | 35.8388 | 0 | 0 | 44.0864 | 56.338 | 37.1694 | 0 | 57.6465 | 584.0052 | 0 | 882.3303 | gas-furnace-ecm | 6458 | 6458 | 522.0788 | 3196.1652 | 2674.0864 | 14462.5592 | 52975.9635 | 38513.4042 | 40.353 | 93.9574 | 180.2049 | 2.6334 | 6.1315 | 11.7598 | 80.2 | 1210.5801 | 29161.1897 | 40807.277 | 65.2446 | 27.0027 | -38.242 | -1.4162
Whitehorse_2012-2019_elec_1 | 1922 | 1920 | Whitehorse_2012-2019_elec_ASHP | base | Whitehorse_2012-2019_elec | Whitehorse_2012-2019_elec_base | 207.6 | Zone 7b | 2012-2019 | ASHP | ASHP | elec | Whitehorse | YK | -41 | 48 | 23.6 | 24.4 | 6580 | 14494.7 | 48 | Typical Replacement | 0 | 23.2 | 0 | base | 0 | 0 | TRUE | 1.6708 | 80.3 | 80.3 | 0 | 0 | 32.3 | 32.3 | 0 | 0 | 0.40224 | elec_ASHP | 277.7778 | 26.85 | 36.8 | TRUE | 79 | 1903 | 2663 | 1.0533 | 1.7621 | 0.70881 | 0.21689 | 35.6114 | 35.8388 | 0 | 0 | 44.0864 | 56.338 | 37.1694 | 0 | 57.6465 | 584.0052 | 0 | 882.3303 | ASHP | 10140 | 10140 | 1910.5346 | 3196.1652 | 1285.6306 | 40109.1936 | 52975.9635 | 12866.7699 | 40.353 | 93.9574 | 180.2049 | 2.6334 | 6.1315 | 11.7598 | 80.2 | 1210.5801 | 29161.1897 | 40807.277 | 16.1411 | 27.0027 | 10.8616 | 0.40224
Whitehorse_2012-2019_elec_1 | 1923 | 1920 | Whitehorse_2012-2019_elec_CCASHP | base | Whitehorse_2012-2019_elec | Whitehorse_2012-2019_elec_base | 207.6 | Zone 7b | 2012-2019 | CCASHP | CCASHP | elec | Whitehorse | YK | -41 | 39.6 | 30.9 | 8.7 | 6580 | 14494.7 | 39.6 | Typical Replacement | 0 | 30.8 | 0 | base | 0 | 0 | TRUE | 2.0227 | 80.3 | 80.3 | 0 | 0 | 40.7 | 40.7 | 0 | 0 | 0.50685 | elec_CCASHP | 277.7778 | 26.85 | 36.8 | TRUE | 79 | 1903 | 2663 | 0.869 | 1.7621 | 0.89314 | 0.2733 | 35.6114 | 35.8388 | 0 | 0 | 44.0864 | 56.338 | 37.1694 | 0 | 57.6465 | 584.0052 | 0 | 882.3303 | CCASHP | 17515 | 17515 | 1576.191 | 3196.1652 | 1619.9741 | 42239.5847 | 52975.9635 | 10736.3788 | 40.353 | 93.9574 | 180.2049 | 2.6334 | 6.1315 | 11.7598 | 80.1 | 1210.5801 | 29161.1897 | 40807.277 | 13.3164 | 27.0027 | 13.6863 | 0.50685
Whitehorse_2012-2019_elec_1 | 1924 | 1920 | Whitehorse_2012-2019_elec_GSHP | base | Whitehorse_2012-2019_elec | Whitehorse_2012-2019_elec_base | 207.6 | Zone 7b | 2012-2019 | GSHP | GSHP | elec | Whitehorse | YK | -41 | 24.9 | 24.6 | 0.3 | 6580 | 14494.7 | 24.9 | Typical Replacement | 0 | 20.4 | 0 | base | 0 | 0 | TRUE | 3.2289 | 80.3 | 80.3 | 0 | 0 | 55.4 | 55.4 | 0 | 0 | 0.68991 | elec_GSHP | 277.7778 | 26.85 | 36.8 | TRUE | 79 | 1903 | 2663 | 0.54642 | 1.7621 | 1.2157 | 0.37201 | 35.6114 | 35.8388 | 0 | 0 | 44.0864 | 56.338 | 37.1694 | 0 | 57.6465 | 584.0052 | 0 | 882.3303 | GSHP | 36395.12 | 36395.12 | 991.0898 | 3196.1652 | 2205.0754 | 51941.6392 | 52975.9635 | 1034.3243 | 40.353 | 93.9574 | 180.2049 | 2.6334 | 6.1315 | 11.7598 | 80.4 | 1210.5801 | 29161.1897 | 40807.277 | 8.3732 | 27.0027 | 18.6295 | 0.68991
Whitehorse_2012-2019_elec_1 | 1925 | 1920 | Whitehorse_2012-2019_elec_gas-hybrid-1 | base | Whitehorse_2012-2019_elec | Whitehorse_2012-2019_elec_base | 207.6 | Zone 7b | 2012-2019 | gas-hybrid-1 | gas-hybrid-1 | elec | Whitehorse | YK | -41 | 49.2 | 23.8 | 25.4 | 6580 | 14494.7 | 23.8 | Typical Replacement | 25.4 | 23.4 | 0 | base | 0 | 0 | TRUE | 1.6301 | 80.3 | 80.3 | 0 | 0 | 31.1 | 56.5 | -25.4 | 0 | 0.3873 | elec_gas-hybrid-1 | 277.7778 | 26.85 | 36.8 | TRUE | 79 | 1903 | 2663 | 1.8201 | 1.7621 | -0.057966 | -0.017738 | 35.6114 | 35.8388 | 0 | 0 | 44.0864 | 56.338 | 37.1694 | 0 | 57.6465 | 584.0052 | 0 | 882.3303 | gas-hybrid-1 | 10923 | 10923 | 1103.046 | 3196.1652 | 2093.1192 | 28169.2419 | 52975.9635 | 24806.7216 | 40.353 | 93.9574 | 180.2049 | 2.6334 | 6.1315 | 11.7598 | 80.2 | 1210.5801 | 29161.1897 | 40807.277 | 27.8909 | 27.0027 | -0.88826 | -0.032895
Whitehorse_2012-2019_elec_1 | 1926 | 1920 | Whitehorse_2012-2019_elec_gas-hybrid-2 | base | Whitehorse_2012-2019_elec | Whitehorse_2012-2019_elec_base | 207.6 | Zone 7b | 2012-2019 | gas-hybrid-2 | gas-hybrid-2 | elec | Whitehorse | YK | -41 | 71.2 | 8.4 | 62.8 | 6580 | 14494.7 | 8.4 | Typical Replacement | 62.8 | 7.8 | 0 | base | 0 | 0 | TRUE | 1.1264 | 80.3 | 80.3 | 0 | 0 | 9.1 | 71.9 | -62.8 | 0 | 0.11333 | elec_gas-hybrid-2 | 277.7778 | 26.85 | 36.8 | TRUE | 79 | 1903 | 2663 | 3.3931 | 1.7621 | -1.631 | -0.49908 | 35.6114 | 35.8388 | 0 | 0 | 44.0864 | 56.338 | 37.1694 | 0 | 57.6465 | 584.0052 | 0 | 882.3303 | gas-hybrid-2 | 10923 | 10923 | 719.3996 | 3196.1652 | 2476.7656 | 22068.1307 | 52975.9635 | 30907.8328 | 40.353 | 93.9574 | 180.2049 | 2.6334 | 6.1315 | 11.7598 | 80.2 | 1210.5801 | 29161.1897 | 40807.277 | 51.9957 | 27.0027 | -24.993 | -0.92558
Whitehorse_2012-2019_elec_1 | 1927 | 1920 | Whitehorse_2012-2019_elec_gas-hybrid-3 | base | Whitehorse_2012-2019_elec | Whitehorse_2012-2019_elec_base | 207.6 | Zone 7b | 2012-2019 | gas-hybrid-3 | gas-hybrid-3 | elec | Whitehorse | YK | -41 | 74.7 | 6.6 | 68.1 | 6580 | 14494.7 | 6.6 | Typical Replacement | 68.1 | 6 | 0 | base | 0 | 0 | TRUE | 1.0736 | 80.3 | 80.3 | 0 | 0 | 5.6 | 73.7 | -68.1 | 0 | 0.069738 | elec_gas-hybrid-3 | 277.7778 | 26.85 | 36.8 | TRUE | 79 | 1903 | 2663 | 3.6244 | 1.7621 | -1.8623 | -0.56986 | 35.6114 | 35.8388 | 0 | 0 | 44.0864 | 56.338 | 37.1694 | 0 | 57.6465 | 584.0052 | 0 | 882.3303 | gas-hybrid-3 | 10923 | 10923 | 680.2513 | 3196.1652 | 2515.9138 | 21442.2599 | 52975.9635 | 31533.7036 | 40.353 | 93.9574 | 180.2049 | 2.6334 | 6.1315 | 11.7598 | 80.2 | 1210.5801 | 29161.1897 | 40807.277 | 55.5402 | 27.0027 | -28.5375 | -1.0568
Whitehorse_2012-2019_elec_1 | 1928 | 1920 | Whitehorse_2012-2019_elec_gas-hybrid-4 | base | Whitehorse_2012-2019_elec | Whitehorse_2012-2019_elec_base | 207.6 | Zone 7b | 2012-2019 | gas-hybrid-4 | gas-hybrid-4 | elec | Whitehorse | YK | -41 | 65.5 | 11.6 | 53.9 | 6580 | 14494.7 | 11.6 | Typical Replacement | 53.9 | 11 | 0 | base | 0 | 0 | TRUE | 1.2244 | 80.3 | 80.3 | 0 | 0 | 14.8 | 68.7 | -53.9 | 0 | 0.18431 | elec_gas-hybrid-4 | 277.7778 | 26.85 | 36.8 | TRUE | 79 | 1903 | 2663 | 3.0086 | 1.7621 | -1.2465 | -0.38142 | 35.6114 | 35.8388 | 0 | 0 | 44.0864 | 56.338 | 37.1694 | 0 | 57.6465 | 584.0052 | 0 | 882.3303 | gas-hybrid-4 | 10923 | 10923 | 792.1985 | 3196.1652 | 2403.9666 | 23229.8565 | 52975.9635 | 29746.107 | 40.353 | 93.9574 | 180.2049 | 2.6334 | 6.1315 | 11.7598 | 80.2 | 1210.5801 | 29161.1897 | 40807.277 | 46.1033 | 27.0027 | -19.1006 | -0.70736
Whitehorse_2012-2019_elec_1 | 1929 | 1920 | Whitehorse_2012-2019_elec_oil-high-efficiency-noAC | base | Whitehorse_2012-2019_elec | Whitehorse_2012-2019_elec_base | 207.6 | Zone 7b | 2012-2019 | oil-high-efficiency-noAC | oil-high-efficiency-noAC | elec | Whitehorse | YK | -41 | 85.3 | 85.3 | 0 | 6580 | 14386.5 | 0.3 | Typical Replacement | 0 | 0 | 85 | base | 0 | 0 | TRUE | 0.94021 | 80.3 | 80.3 | 0 | 0 | -5 | 80 | 0 | -85 | -0.062267 | elec_oil-high-efficiency-noAC | 277.7778 | 26.85 | 36.8 | TRUE | 79 | 1903 | 2663 | 8.3364 | 1.7621 | -6.5743 | -2.0117 | 35.6114 | 35.8388 | 0 | 0 | 44.0864 | 56.338 | 37.1694 | 0 | 57.6465 | 584.0052 | 0 | 882.3303 | oil-high-efficiency-noAC | 9870 | 9870 | 5911.4746 | 3196.1652 | -2715.3094 | 100372.8016 | 52975.9635 | -47396.8381 | 40.353 | 93.9574 | 180.2049 | 2.6334 | 6.1315 | 11.7598 | 80.2 | 1210.5801 | 29161.1897 | 40807.277 | 127.746 | 27.0027 | -100.7434 | -3.7309
Whitehorse_2012-2019_gas_0 | 1931 | 1931 | Whitehorse_2012-2019_gas_gas-furnace-ecm | gas-furnace-ecm | Whitehorse_2012-2019_gas | Whitehorse_2012-2019_gas_gas-furnace-ecm | 207.6 | Zone 7b | 2012-2019 | gas-furnace-ecm | gas-furnace-ecm | gas | Whitehorse | YK | -41 | 83.5 | 83.5 | 0 | 6580 | 14386.5 | 0.3 | Typical Replacement | 83.2 | 0 | 0 | gas-furnace-ecm | 0 | 0 | TRUE | 0.96048 | 83.5 | 0.3 | 83.2 | 0 | 0 | 0 | 0 | 0 | 0 | gas_gas-furnace-ecm | 277.7778 | 26.85 | 36.8 | TRUE | 79 | 1903 | 2663 | 4.2577 | 4.2577 | 0 | 0 | 35.6114 | 35.8388 | 0 | 0 | 44.0864 | 56.338 | 37.1694 | 0 | 57.6465 | 584.0052 | 0 | 882.3303 | gas-furnace-ecm | 6458 | 6458 | 522.0788 | 522.0788 | 0 | 14462.5592 | 14462.5592 | 0 | 40.353 | 93.9574 | 180.2049 | 2.6334 | 6.1315 | 11.7598 | 80.2 | 1210.5801 | 29161.1897 | 40807.277 | 65.2446 | 65.2446 | 0 | 0
Whitehorse_2012-2019_gas_1 | 1930 | 1931 | Whitehorse_2012-2019_gas_base | gas-furnace-ecm | Whitehorse_2012-2019_gas | Whitehorse_2012-2019_gas_gas-furnace-ecm | 207.6 | Zone 7b | 2012-2019 | base | vintageGas92% | gas | Whitehorse | YK | -41 | 87.1 | 87.1 | 0 | 6580 | 14386.5 | 0.3 | Typical Replacement | 86.8 | 0 | 0 | gas-furnace-ecm | 0 | 0 | TRUE | 0.92078 | 83.5 | 0.3 | 83.2 | 0 | -3.6 | 0 | -3.6 | 0 | -0.043114 | gas_base | 277.7778 | 26.85 | 36.8 | TRUE | 79 | 1903 | 2663 | 4.4417 | 4.2577 | -0.18394 | -0.056287 | 35.6114 | 35.8388 | 0 | 0 | 44.0864 | 56.338 | 37.1694 | 0 | 57.6465 | 584.0052 | 0 | 882.3303 | gas | 0 | 0 | 544.1521 | 522.0788 | -22.0733 | 8342.8057 | 14462.5592 | 6119.7535 | 40.353 | 93.9574 | 180.2049 | 2.6334 | 6.1315 | 11.7598 | 80.2 | 1210.5801 | 29161.1897 | 40807.277 | 68.0634 | 65.2446 | -2.8187 | -0.043202
Whitehorse_2012-2019_gas_1 | 1932 | 1931 | Whitehorse_2012-2019_gas_ASHP | gas-furnace-ecm | Whitehorse_2012-2019_gas | Whitehorse_2012-2019_gas_gas-furnace-ecm | 207.6 | Zone 7b | 2012-2019 | ASHP | ASHP | gas | Whitehorse | YK | -41 | 48 | 23.6 | 24.4 | 6580 | 14494.7 | 48 | Typical Replacement | 0 | 23.2 | 0 | gas-furnace-ecm | 0 | 0 | TRUE | 1.6708 | 83.5 | 0.3 | 83.2 | 0 | 35.5 | -47.7 | 83.2 | 0 | 0.42515 | gas_ASHP | 277.7778 | 26.85 | 36.8 | TRUE | 79 | 1903 | 2663 | 1.0533 | 4.2577 | 3.2044 | 0.98055 | 35.6114 | 35.8388 | 0 | 0 | 44.0864 | 56.338 | 37.1694 | 0 | 57.6465 | 584.0052 | 0 | 882.3303 | ASHP | 10140 | 10140 | 1910.5346 | 522.0788 | -1388.4558 | 40109.1936 | 14462.5592 | -25646.6344 | 40.353 | 93.9574 | 180.2049 | 2.6334 | 6.1315 | 11.7598 | 80.2 | 1210.5801 | 29161.1897 | 40807.277 | 16.1411 | 65.2446 | 49.1036 | 0.75261
Whitehorse_2012-2019_gas_1 | 1933 | 1931 | Whitehorse_2012-2019_gas_CCASHP | gas-furnace-ecm | Whitehorse_2012-2019_gas | Whitehorse_2012-2019_gas_gas-furnace-ecm | 207.6 | Zone 7b | 2012-2019 | CCASHP | CCASHP | gas | Whitehorse | YK | -41 | 39.6 | 30.9 | 8.7 | 6580 | 14494.7 | 39.6 | Typical Replacement | 0 | 30.8 | 0 | gas-furnace-ecm | 0 | 0 | TRUE | 2.0227 | 83.5 | 0.3 | 83.2 | 0 | 43.9 | -39.3 | 83.2 | 0 | 0.52575 | gas_CCASHP | 277.7778 | 26.85 | 36.8 | TRUE | 79 | 1903 | 2663 | 0.869 | 4.2577 | 3.3887 | 1.037 | 35.6114 | 35.8388 | 0 | 0 | 44.0864 | 56.338 | 37.1694 | 0 | 57.6465 | 584.0052 | 0 | 882.3303 | CCASHP | 17515 | 17515 | 1576.191 | 522.0788 | -1054.1122 | 42239.5847 | 14462.5592 | -27777.0255 | 40.353 | 93.9574 | 180.2049 | 2.6334 | 6.1315 | 11.7598 | 80.1 | 1210.5801 | 29161.1897 | 40807.277 | 13.3164 | 65.2446 | 51.9283 | 0.7959
Whitehorse_2012-2019_gas_1 | 1934 | 1931 | Whitehorse_2012-2019_gas_GSHP | gas-furnace-ecm | Whitehorse_2012-2019_gas | Whitehorse_2012-2019_gas_gas-furnace-ecm | 207.6 | Zone 7b | 2012-2019 | GSHP | GSHP | gas | Whitehorse | YK | -41 | 24.9 | 24.6 | 0.3 | 6580 | 14494.7 | 24.9 | Typical Replacement | 0 | 20.4 | 0 | gas-furnace-ecm | 0 | 0 | TRUE | 3.2289 | 83.5 | 0.3 | 83.2 | 0 | 58.6 | -24.6 | 83.2 | 0 | 0.7018 | gas_GSHP | 277.7778 | 26.85 | 36.8 | TRUE | 79 | 1903 | 2663 | 0.54642 | 4.2577 | 3.7113 | 1.1357 | 35.6114 | 35.8388 | 0 | 0 | 44.0864 | 56.338 | 37.1694 | 0 | 57.6465 | 584.0052 | 0 | 882.3303 | GSHP | 36395.12 | 36395.12 | 991.0898 | 522.0788 | -469.011 | 51941.6392 | 14462.5592 | -37479.0799 | 40.353 | 93.9574 | 180.2049 | 2.6334 | 6.1315 | 11.7598 | 80.4 | 1210.5801 | 29161.1897 | 40807.277 | 8.3732 | 65.2446 | 56.8715 | 0.87166
Whitehorse_2012-2019_gas_1 | 1935 | 1931 | Whitehorse_2012-2019_gas_gas-hybrid-1 | gas-furnace-ecm | Whitehorse_2012-2019_gas | Whitehorse_2012-2019_gas_gas-furnace-ecm | 207.6 | Zone 7b | 2012-2019 | gas-hybrid-1 | gas-hybrid-1 | gas | Whitehorse | YK | -41 | 49.2 | 23.8 | 25.4 | 6580 | 14494.7 | 23.8 | Typical Replacement | 25.4 | 23.4 | 0 | gas-furnace-ecm | 0 | 0 | TRUE | 1.6301 | 83.5 | 0.3 | 83.2 | 0 | 34.3 | -23.5 | 57.8 | 0 | 0.41078 | gas_gas-hybrid-1 | 277.7778 | 26.85 | 36.8 | TRUE | 79 | 1903 | 2663 | 1.8201 | 4.2577 | 2.4376 | 0.74591 | 35.6114 | 35.8388 | 0 | 0 | 44.0864 | 56.338 | 37.1694 | 0 | 57.6465 | 584.0052 | 0 | 882.3303 | gas-hybrid-1 | 10923 | 10923 | 1103.046 | 522.0788 | -580.9672 | 28169.2419 | 14462.5592 | -13706.6827 | 40.353 | 93.9574 | 180.2049 | 2.6334 | 6.1315 | 11.7598 | 80.2 | 1210.5801 | 29161.1897 | 40807.277 | 27.8909 | 65.2446 | 37.3537 | 0.57252
Whitehorse_2012-2019_gas_1 | 1936 | 1931 | Whitehorse_2012-2019_gas_gas-hybrid-2 | gas-furnace-ecm | Whitehorse_2012-2019_gas | Whitehorse_2012-2019_gas_gas-furnace-ecm | 207.6 | Zone 7b | 2012-2019 | gas-hybrid-2 | gas-hybrid-2 | gas | Whitehorse | YK | -41 | 71.2 | 8.4 | 62.8 | 6580 | 14494.7 | 8.4 | Typical Replacement | 62.8 | 7.8 | 0 | gas-furnace-ecm | 0 | 0 | TRUE | 1.1264 | 83.5 | 0.3 | 83.2 | 0 | 12.3 | -8.1 | 20.4 | 0 | 0.14731 | gas_gas-hybrid-2 | 277.7778 | 26.85 | 36.8 | TRUE | 79 | 1903 | 2663 | 3.3931 | 4.2577 | 0.8646 | 0.26457 | 35.6114 | 35.8388 | 0 | 0 | 44.0864 | 56.338 | 37.1694 | 0 | 57.6465 | 584.0052 | 0 | 882.3303 | gas-hybrid-2 | 10923 | 10923 | 719.3996 | 522.0788 | -197.3208 | 22068.1307 | 14462.5592 | -7605.5714 | 40.353 | 93.9574 | 180.2049 | 2.6334 | 6.1315 | 11.7598 | 80.2 | 1210.5801 | 29161.1897 | 40807.277 | 51.9957 | 65.2446 | 13.2489 | 0.20307
Whitehorse_2012-2019_gas_1 | 1937 | 1931 | Whitehorse_2012-2019_gas_gas-hybrid-3 | gas-furnace-ecm | Whitehorse_2012-2019_gas | Whitehorse_2012-2019_gas_gas-furnace-ecm | 207.6 | Zone 7b | 2012-2019 | gas-hybrid-3 | gas-hybrid-3 | gas | Whitehorse | YK | -41 | 74.7 | 6.6 | 68.1 | 6580 | 14494.7 | 6.6 | Typical Replacement | 68.1 | 6 | 0 | gas-furnace-ecm | 0 | 0 | TRUE | 1.0736 | 83.5 | 0.3 | 83.2 | 0 | 8.8 | -6.3 | 15.1 | 0 | 0.10539 | gas_gas-hybrid-3 | 277.7778 | 26.85 | 36.8 | TRUE | 79 | 1903 | 2663 | 3.6244 | 4.2577 | 0.63329 | 0.19379 | 35.6114 | 35.8388 | 0 | 0 | 44.0864 | 56.338 | 37.1694 | 0 | 57.6465 | 584.0052 | 0 | 882.3303 | gas-hybrid-3 | 10923 | 10923 | 680.2513 | 522.0788 | -158.1725 | 21442.2599 | 14462.5592 | -6979.7006 | 40.353 | 93.9574 | 180.2049 | 2.6334 | 6.1315 | 11.7598 | 80.2 | 1210.5801 | 29161.1897 | 40807.277 | 55.5402 | 65.2446 | 9.7045 | 0.14874
Whitehorse_2012-2019_gas_1 | 1938 | 1931 | Whitehorse_2012-2019_gas_gas-hybrid-4 | gas-furnace-ecm | Whitehorse_2012-2019_gas | Whitehorse_2012-2019_gas_gas-furnace-ecm | 207.6 | Zone 7b | 2012-2019 | gas-hybrid-4 | gas-hybrid-4 | gas | Whitehorse | YK | -41 | 65.5 | 11.6 | 53.9 | 6580 | 14494.7 | 11.6 | Typical Replacement | 53.9 | 11 | 0 | gas-furnace-ecm | 0 | 0 | TRUE | 1.2244 | 83.5 | 0.3 | 83.2 | 0 | 18 | -11.3 | 29.3 | 0 | 0.21557 | gas_gas-hybrid-4 | 277.7778 | 26.85 | 36.8 | TRUE | 79 | 1903 | 2663 | 3.0086 | 4.2577 | 1.2491 | 0.38223 | 35.6114 | 35.8388 | 0 | 0 | 44.0864 | 56.338 | 37.1694 | 0 | 57.6465 | 584.0052 | 0 | 882.3303 | gas-hybrid-4 | 10923 | 10923 | 792.1985 | 522.0788 | -270.1197 | 23229.8565 | 14462.5592 | -8767.2972 | 40.353 | 93.9574 | 180.2049 | 2.6334 | 6.1315 | 11.7598 | 80.2 | 1210.5801 | 29161.1897 | 40807.277 | 46.1033 | 65.2446 | 19.1414 | 0.29338
Whitehorse_2012-2019_gas_1 | 1939 | 1931 | Whitehorse_2012-2019_gas_oil-high-efficiency-noAC | gas-furnace-ecm | Whitehorse_2012-2019_gas | Whitehorse_2012-2019_gas_gas-furnace-ecm | 207.6 | Zone 7b | 2012-2019 | oil-high-efficiency-noAC | oil-high-efficiency-noAC | gas | Whitehorse | YK | -41 | 85.3 | 85.3 | 0 | 6580 | 14386.5 | 0.3 | Typical Replacement | 0 | 0 | 85 | gas-furnace-ecm | 0 | 0 | TRUE | 0.94021 | 83.5 | 0.3 | 83.2 | 0 | -1.8 | 0 | 83.2 | -85 | -0.021557 | gas_oil-high-efficiency-noAC | 277.7778 | 26.85 | 36.8 | TRUE | 79 | 1903 | 2663 | 8.3364 | 4.2577 | -4.0787 | -1.2481 | 35.6114 | 35.8388 | 0 | 0 | 44.0864 | 56.338 | 37.1694 | 0 | 57.6465 | 584.0052 | 0 | 882.3303 | oil-high-efficiency-noAC | 9870 | 9870 | 5911.4746 | 522.0788 | -5389.3958 | 100372.8016 | 14462.5592 | -85910.2424 | 40.353 | 93.9574 | 180.2049 | 2.6334 | 6.1315 | 11.7598 | 80.2 | 1210.5801 | 29161.1897 | 40807.277 | 127.746 | 65.2446 | -62.5014 | -0.95795
Whitehorse_2012-2019_oil_0 | 1949 | 1949 | Whitehorse_2012-2019_oil_oil-high-efficiency-noAC | oil-high-efficiency-noAC | Whitehorse_2012-2019_oil | Whitehorse_2012-2019_oil_oil-high-efficiency-noAC | 207.6 | Zone 7b | 2012-2019 | oil-high-efficiency-noAC | oil-high-efficiency-noAC | oil | Whitehorse | YK | -41 | 85.3 | 85.3 | 0 | 6580 | 14386.5 | 0.3 | Typical Replacement | 0 | 0 | 85 | oil-high-efficiency-noAC | 0 | 0 | TRUE | 0.94021 | 85.3 | 0.3 | 0 | 85 | 0 | 0 | 0 | 0 | 0 | oil_oil-high-efficiency-noAC | 277.7778 | 26.85 | 36.8 | TRUE | 79 | 1903 | 2663 | 8.3364 | 8.3364 | 0 | 0 | 35.6114 | 35.8388 | 0 | 0 | 44.0864 | 56.338 | 37.1694 | 0 | 57.6465 | 584.0052 | 0 | 882.3303 | oil-high-efficiency-noAC | 9870 | 9870 | 5911.4746 | 5911.4746 | 0 | 100372.8016 | 100372.8016 | 0 | 40.353 | 93.9574 | 180.2049 | 2.6334 | 6.1315 | 11.7598 | 80.2 | 1210.5801 | 29161.1897 | 40807.277 | 127.746 | 127.746 | 0 | 0
Whitehorse_2012-2019_oil_1 | 1942 | 1949 | Whitehorse_2012-2019_oil_ASHP | oil-high-efficiency-noAC | Whitehorse_2012-2019_oil | Whitehorse_2012-2019_oil_oil-high-efficiency-noAC | 207.6 | Zone 7b | 2012-2019 | ASHP | ASHP | oil | Whitehorse | YK | -41 | 48 | 23.6 | 24.4 | 6580 | 14494.7 | 48 | Typical Replacement | 0 | 23.2 | 0 | oil-high-efficiency-noAC | 0 | 0 | TRUE | 1.6708 | 85.3 | 0.3 | 0 | 85 | 37.3 | -47.7 | 0 | 85 | 0.43728 | oil_ASHP | 277.7778 | 26.85 | 36.8 | TRUE | 79 | 1903 | 2663 | 1.0533 | 8.3364 | 7.2831 | 2.2286 | 35.6114 | 35.8388 | 0 | 0 | 44.0864 | 56.338 | 37.1694 | 0 | 57.6465 | 584.0052 | 0 | 882.3303 | ASHP | 10140 | 10140 | 1910.5346 | 5911.4746 | 4000.94 | 40109.1936 | 100372.8016 | 60263.608 | 40.353 | 93.9574 | 180.2049 | 2.6334 | 6.1315 | 11.7598 | 80.2 | 1210.5801 | 29161.1897 | 40807.277 | 16.1411 | 127.746 | 111.605 | 0.87365
Whitehorse_2012-2019_oil_1 | 1940 | 1949 | Whitehorse_2012-2019_oil_base | oil-high-efficiency-noAC | Whitehorse_2012-2019_oil | Whitehorse_2012-2019_oil_oil-high-efficiency-noAC | 207.6 | Zone 7b | 2012-2019 | base | vintageOil87% | oil | Whitehorse | YK | -41 | 96.5 | 96.5 | 0 | 6580 | 14386.5 | 1.5 | Typical Replacement | 0 | 0 | 95 | oil-high-efficiency-noAC | 0 | 0 | TRUE | 0.83212 | 85.3 | 0.3 | 0 | 85 | -11.2 | -1.2 | 0 | -10 | -0.1313 | oil_base | 277.7778 | 26.85 | 36.8 | TRUE | 79 | 1903 | 2663 | 9.3428 | 8.3364 | -1.0063 | -0.30793 | 35.6114 | 35.8388 | 0 | 0 | 44.0864 | 56.338 | 37.1694 | 0 | 57.6465 | 584.0052 | 0 | 882.3303 | oil | 0 | 0 | 6653.3008 | 5911.4746 | -741.8262 | 101877.3837 | 100372.8016 | -1504.5821 | 40.353 | 93.9574 | 180.2049 | 2.6334 | 6.1315 | 11.7598 | 80.3 | 1210.5801 | 29161.1897 | 40807.277 | 143.1666 | 127.746 | -15.4206 | -0.12071
Whitehorse_2012-2019_oil_1 | 1943 | 1949 | Whitehorse_2012-2019_oil_CCASHP | oil-high-efficiency-noAC | Whitehorse_2012-2019_oil | Whitehorse_2012-2019_oil_oil-high-efficiency-noAC | 207.6 | Zone 7b | 2012-2019 | CCASHP | CCASHP | oil | Whitehorse | YK | -41 | 39.6 | 30.9 | 8.7 | 6580 | 14494.7 | 39.6 | Typical Replacement | 0 | 30.8 | 0 | oil-high-efficiency-noAC | 0 | 0 | TRUE | 2.0227 | 85.3 | 0.3 | 0 | 85 | 45.7 | -39.3 | 0 | 85 | 0.53576 | oil_CCASHP | 277.7778 | 26.85 | 36.8 | TRUE | 79 | 1903 | 2663 | 0.869 | 8.3364 | 7.4674 | 2.285 | 35.6114 | 35.8388 | 0 | 0 | 44.0864 | 56.338 | 37.1694 | 0 | 57.6465 | 584.0052 | 0 | 882.3303 | CCASHP | 17515 | 17515 | 1576.191 | 5911.4746 | 4335.2836 | 42239.5847 | 100372.8016 | 58133.2169 | 40.353 | 93.9574 | 180.2049 | 2.6334 | 6.1315 | 11.7598 | 80.1 | 1210.5801 | 29161.1897 | 40807.277 | 13.3164 | 127.746 | 114.4297 | 0.89576
Whitehorse_2012-2019_oil_1 | 1944 | 1949 | Whitehorse_2012-2019_oil_GSHP | oil-high-efficiency-noAC | Whitehorse_2012-2019_oil | Whitehorse_2012-2019_oil_oil-high-efficiency-noAC | 207.6 | Zone 7b | 2012-2019 | GSHP | GSHP | oil | Whitehorse | YK | -41 | 24.9 | 24.6 | 0.3 | 6580 | 14494.7 | 24.9 | Typical Replacement | 0 | 20.4 | 0 | oil-high-efficiency-noAC | 0 | 0 | TRUE | 3.2289 | 85.3 | 0.3 | 0 | 85 | 60.4 | -24.6 | 0 | 85 | 0.70809 | oil_GSHP | 277.7778 | 26.85 | 36.8 | TRUE | 79 | 1903 | 2663 | 0.54642 | 8.3364 | 7.79 | 2.3837 | 35.6114 | 35.8388 | 0 | 0 | 44.0864 | 56.338 | 37.1694 | 0 | 57.6465 | 584.0052 | 0 | 882.3303 | GSHP | 36395.12 | 36395.12 | 991.0898 | 5911.4746 | 4920.3848 | 51941.6392 | 100372.8016 | 48431.1624 | 40.353 | 93.9574 | 180.2049 | 2.6334 | 6.1315 | 11.7598 | 80.4 | 1210.5801 | 29161.1897 | 40807.277 | 8.3732 | 127.746 | 119.3729 | 0.93445
Whitehorse_2012-2019_oil_1 | 1941 | 1949 | Whitehorse_2012-2019_oil_gas-furnace-ecm | oil-high-efficiency-noAC | Whitehorse_2012-2019_oil | Whitehorse_2012-2019_oil_oil-high-efficiency-noAC | 207.6 | Zone 7b | 2012-2019 | gas-furnace-ecm | gas-furnace-ecm | oil | Whitehorse | YK | -41 | 83.5 | 83.5 | 0 | 6580 | 14386.5 | 0.3 | Typical Replacement | 83.2 | 0 | 0 | oil-high-efficiency-noAC | 0 | 0 | TRUE | 0.96048 | 85.3 | 0.3 | 0 | 85 | 1.8 | 0 | -83.2 | 85 | 0.021102 | oil_gas-furnace-ecm | 277.7778 | 26.85 | 36.8 | TRUE | 79 | 1903 | 2663 | 4.2577 | 8.3364 | 4.0787 | 1.2481 | 35.6114 | 35.8388 | 0 | 0 | 44.0864 | 56.338 | 37.1694 | 0 | 57.6465 | 584.0052 | 0 | 882.3303 | gas-furnace-ecm | 6458 | 6458 | 522.0788 | 5911.4746 | 5389.3958 | 14462.5592 | 100372.8016 | 85910.2424 | 40.353 | 93.9574 | 180.2049 | 2.6334 | 6.1315 | 11.7598 | 80.2 | 1210.5801 | 29161.1897 | 40807.277 | 65.2446 | 127.746 | 62.5014 | 0.48926
Whitehorse_2012-2019_oil_1 | 1945 | 1949 | Whitehorse_2012-2019_oil_gas-hybrid-1 | oil-high-efficiency-noAC | Whitehorse_2012-2019_oil | Whitehorse_2012-2019_oil_oil-high-efficiency-noAC | 207.6 | Zone 7b | 2012-2019 | gas-hybrid-1 | gas-hybrid-1 | oil | Whitehorse | YK | -41 | 49.2 | 23.8 | 25.4 | 6580 | 14494.7 | 23.8 | Typical Replacement | 25.4 | 23.4 | 0 | oil-high-efficiency-noAC | 0 | 0 | TRUE | 1.6301 | 85.3 | 0.3 | 0 | 85 | 36.1 | -23.5 | -25.4 | 85 | 0.42321 | oil_gas-hybrid-1 | 277.7778 | 26.85 | 36.8 | TRUE | 79 | 1903 | 2663 | 1.8201 | 8.3364 | 6.5163 | 1.994 | 35.6114 | 35.8388 | 0 | 0 | 44.0864 | 56.338 | 37.1694 | 0 | 57.6465 | 584.0052 | 0 | 882.3303 | gas-hybrid-1 | 10923 | 10923 | 1103.046 | 5911.4746 | 4808.4286 | 28169.2419 | 100372.8016 | 72203.5597 | 40.353 | 93.9574 | 180.2049 | 2.6334 | 6.1315 | 11.7598 | 80.2 | 1210.5801 | 29161.1897 | 40807.277 | 27.8909 | 127.746 | 99.8551 | 0.78167
Whitehorse_2012-2019_oil_1 | 1946 | 1949 | Whitehorse_2012-2019_oil_gas-hybrid-2 | oil-high-efficiency-noAC | Whitehorse_2012-2019_oil | Whitehorse_2012-2019_oil_oil-high-efficiency-noAC | 207.6 | Zone 7b | 2012-2019 | gas-hybrid-2 | gas-hybrid-2 | oil | Whitehorse | YK | -41 | 71.2 | 8.4 | 62.8 | 6580 | 14494.7 | 8.4 | Typical Replacement | 62.8 | 7.8 | 0 | oil-high-efficiency-noAC | 0 | 0 | TRUE | 1.1264 | 85.3 | 0.3 | 0 | 85 | 14.1 | -8.1 | -62.8 | 85 | 0.1653 | oil_gas-hybrid-2 | 277.7778 | 26.85 | 36.8 | TRUE | 79 | 1903 | 2663 | 3.3931 | 8.3364 | 4.9433 | 1.5127 | 35.6114 | 35.8388 | 0 | 0 | 44.0864 | 56.338 | 37.1694 | 0 | 57.6465 | 584.0052 | 0 | 882.3303 | gas-hybrid-2 | 10923 | 10923 | 719.3996 | 5911.4746 | 5192.075 | 22068.1307 | 100372.8016 | 78304.671 | 40.353 | 93.9574 | 180.2049 | 2.6334 | 6.1315 | 11.7598 | 80.2 | 1210.5801 | 29161.1897 | 40807.277 | 51.9957 | 127.746 | 75.7503 | 0.59298
Whitehorse_2012-2019_oil_1 | 1947 | 1949 | Whitehorse_2012-2019_oil_gas-hybrid-3 | oil-high-efficiency-noAC | Whitehorse_2012-2019_oil | Whitehorse_2012-2019_oil_oil-high-efficiency-noAC | 207.6 | Zone 7b | 2012-2019 | gas-hybrid-3 | gas-hybrid-3 | oil | Whitehorse | YK | -41 | 74.7 | 6.6 | 68.1 | 6580 | 14494.7 | 6.6 | Typical Replacement | 68.1 | 6 | 0 | oil-high-efficiency-noAC | 0 | 0 | TRUE | 1.0736 | 85.3 | 0.3 | 0 | 85 | 10.6 | -6.3 | -68.1 | 85 | 0.12427 | oil_gas-hybrid-3 | 277.7778 | 26.85 | 36.8 | TRUE | 79 | 1903 | 2663 | 3.6244 | 8.3364 | 4.712 | 1.4419 | 35.6114 | 35.8388 | 0 | 0 | 44.0864 | 56.338 | 37.1694 | 0 | 57.6465 | 584.0052 | 0 | 882.3303 | gas-hybrid-3 | 10923 | 10923 | 680.2513 | 5911.4746 | 5231.2233 | 21442.2599 | 100372.8016 | 78930.5417 | 40.353 | 93.9574 | 180.2049 | 2.6334 | 6.1315 | 11.7598 | 80.2 | 1210.5801 | 29161.1897 | 40807.277 | 55.5402 | 127.746 | 72.2058 | 0.56523
Whitehorse_2012-2019_oil_1 | 1948 | 1949 | Whitehorse_2012-2019_oil_gas-hybrid-4 | oil-high-efficiency-noAC | Whitehorse_2012-2019_oil | Whitehorse_2012-2019_oil_oil-high-efficiency-noAC | 207.6 | Zone 7b | 2012-2019 | gas-hybrid-4 | gas-hybrid-4 | oil | Whitehorse | YK | -41 | 65.5 | 11.6 | 53.9 | 6580 | 14494.7 | 11.6 | Typical Replacement | 53.9 | 11 | 0 | oil-high-efficiency-noAC | 0 | 0 | TRUE | 1.2244 | 85.3 | 0.3 | 0 | 85 | 19.8 | -11.3 | -53.9 | 85 | 0.23212 | oil_gas-hybrid-4 | 277.7778 | 26.85 | 36.8 | TRUE | 79 | 1903 | 2663 | 3.0086 | 8.3364 | 5.3278 | 1.6303 | 35.6114 | 35.8388 | 0 | 0 | 44.0864 | 56.338 | 37.1694 | 0 | 57.6465 | 584.0052 | 0 | 882.3303 | gas-hybrid-4 | 10923 | 10923 | 792.1985 | 5911.4746 | 5119.2761 | 23229.8565 | 100372.8016 | 77142.9452 | 40.353 | 93.9574 | 180.2049 | 2.6334 | 6.1315 | 11.7598 | 80.2 | 1210.5801 | 29161.1897 | 40807.277 | 46.1033 | 127.746 | 81.6428 | 0.6391
Whitehorse_pre-1946_elec_0 | 1950 | 1950 | Whitehorse_pre-1946_elec_base | base | Whitehorse_pre-1946_elec | Whitehorse_pre-1946_elec_base | 132 | Zone 7b | pre-1946 | base | NBC-elec-heat | elec | Whitehorse | YK | -41 | 170.3 | 170.3 | 0 | 6580 | 26929.8 | 170.3 | Typical Replacement | 0 | 0 | 0 | base | 0 | 0 | TRUE | 1 | 170.3 | 170.3 | 0 | 0 | 0 | 0 | 0 | 0 | 0 | elec_base | 277.7778 | 26.85 | 36.8 | TRUE | 79 | 1903 | 2663 | 3.7371 | 3.7371 | 0 | 0 | 35.6114 | 35.8388 | 0 | 0 | 44.0864 | 56.338 | 37.1694 | 0 | 57.6465 | 584.0052 | 0 | 882.3303 | elec | 2840 | 2840 | 6778.4176 | 6778.4176 | 0 | 109168.2015 | 109168.2015 | 0 | 40.353 | 93.9574 | 180.2049 | 2.6334 | 6.1315 | 11.7598 | 170.3 | 1210.5801 | 29161.1897 | 40807.277 | 57.2672 | 57.2672 | 0 | 0
Whitehorse_pre-1946_elec_1 | 1951 | 1950 | Whitehorse_pre-1946_elec_gas-furnace-ecm | base | Whitehorse_pre-1946_elec | Whitehorse_pre-1946_elec_base | 132 | Zone 7b | pre-1946 | gas-furnace-ecm | gas-furnace-ecm | elec | Whitehorse | YK | -41 | 176.9 | 176.9 | 0 | 6580 | 26929.8 | 0.7 | Typical Replacement | 176.3 | 0 | 0 | base | 0 | 0 | TRUE | 0.96043 | 170.3 | 170.3 | 0 | 0 | -6.6 | 169.6 | -176.3 | 0 | -0.038755 | elec_gas-furnace-ecm | 277.7778 | 26.85 | 36.8 | TRUE | 79 | 1903 | 2663 | 9.0235 | 3.7371 | -5.2864 | -1.6176 | 35.6114 | 35.8388 | 0 | 0 | 44.0864 | 56.338 | 37.1694 | 0 | 57.6465 | 584.0052 | 0 | 882.3303 | gas-furnace-ecm | 6458 | 6458 | 1108.8394 | 6778.4176 | 5669.5781 | 23459.7321 | 109168.2015 | 85708.4694 | 40.353 | 93.9574 | 180.2049 | 2.6334 | 6.1315 | 11.7598 | 169.9 | 1210.5801 | 29161.1897 | 40807.277 | 138.2744 | 57.2672 | -81.0072 | -1.4145
Whitehorse_pre-1946_elec_1 | 1952 | 1950 | Whitehorse_pre-1946_elec_ASHP | base | Whitehorse_pre-1946_elec | Whitehorse_pre-1946_elec_base | 132 | Zone 7b | pre-1946 | ASHP | ASHP | elec | Whitehorse | YK | -41 | 101.4 | 47.9 | 53.5 | 6580 | 27040.4 | 101.4 | Typical Replacement | 0 | 47 | 0 | base | 0 | 0 | TRUE | 1.6746 | 170.3 | 170.3 | 0 | 0 | 68.9 | 68.9 | 0 | 0 | 0.40458 | elec_ASHP | 277.7778 | 26.85 | 36.8 | TRUE | 79 | 1903 | 2663 | 2.2252 | 3.7371 | 1.512 | 0.46266 | 35.6114 | 35.8388 | 0 | 0 | 44.0864 | 56.338 | 37.1694 | 0 | 57.6465 | 584.0052 | 0 | 882.3303 | ASHP | 10140 | 10140 | 4036.0044 | 6778.4176 | 2742.4132 | 73449.9215 | 109168.2015 | 35718.28 | 40.353 | 93.9574 | 180.2049 | 2.6334 | 6.1315 | 11.7598 | 169.8 | 1210.5801 | 29161.1897 | 40807.277 | 34.098 | 57.2672 | 23.1692 | 0.40458
Whitehorse_pre-1946_elec_1 | 1953 | 1950 | Whitehorse_pre-1946_elec_CCASHP | base | Whitehorse_pre-1946_elec | Whitehorse_pre-1946_elec_base | 132 | Zone 7b | pre-1946 | CCASHP | CCASHP | elec | Whitehorse | YK | -41 | 82.7 | 64.1 | 18.6 | 6580 | 27040.4 | 82.7 | Typical Replacement | 0 | 63.7 | 0 | base | 0 | 0 | TRUE | 2.0532 | 170.3 | 170.3 | 0 | 0 | 87.6 | 87.6 | 0 | 0 | 0.51439 | elec_CCASHP | 277.7778 | 26.85 | 36.8 | TRUE | 79 | 1903 | 2663 | 1.8148 | 3.7371 | 1.9223 | 0.58823 | 35.6114 | 35.8388 | 0 | 0 | 44.0864 | 56.338 | 37.1694 | 0 | 57.6465 | 584.0052 | 0 | 882.3303 | CCASHP | 17515 | 17515 | 3291.6919 | 6778.4176 | 3486.7257 | 69149.4232 | 109168.2015 | 40018.7784 | 40.353 | 93.9574 | 180.2049 | 2.6334 | 6.1315 | 11.7598 | 169.8 | 1210.5801 | 29161.1897 | 40807.277 | 27.8097 | 57.2672 | 29.4575 | 0.51439
Whitehorse_pre-1946_elec_1 | 1954 | 1950 | Whitehorse_pre-1946_elec_GSHP | base | Whitehorse_pre-1946_elec | Whitehorse_pre-1946_elec_base | 132 | Zone 7b | pre-1946 | GSHP | GSHP | elec | Whitehorse | YK | -41 | 52.6 | 52 | 0.5 | 6580 | 27040.4 | 52.6 | Typical Replacement | 0 | 43 | 0 | base | 0 | 0 | TRUE | 3.2471 | 170.3 | 170.3 | 0 | 0 | 117.7 | 117.7 | 0 | 0 | 0.69113 | elec_GSHP | 277.7778 | 26.85 | 36.8 | TRUE | 79 | 1903 | 2663 | 1.1543 | 3.7371 | 2.5829 | 0.79036 | 35.6114 | 35.8388 | 0 | 0 | 44.0864 | 56.338 | 37.1694 | 0 | 57.6465 | 584.0052 | 0 | 882.3303 | GSHP | 36395.12 | 36395.12 | 2093.6275 | 6778.4176 | 4684.7901 | 69236.3613 | 109168.2015 | 39931.8402 | 40.353 | 93.9574 | 180.2049 | 2.6334 | 6.1315 | 11.7598 | 170.8 | 1210.5801 | 29161.1897 | 40807.277 | 17.6879 | 57.2672 | 39.5792 | 0.69113
Whitehorse_pre-1946_elec_1 | 1955 | 1950 | Whitehorse_pre-1946_elec_gas-hybrid-1 | base | Whitehorse_pre-1946_elec | Whitehorse_pre-1946_elec_base | 132 | Zone 7b | pre-1946 | gas-hybrid-1 | gas-hybrid-1 | elec | Whitehorse | YK | -41 | 103.8 | 48.1 | 55.7 | 6580 | 27040.4 | 48.1 | Typical Replacement | 55.7 | 47.2 | 0 | base | 0 | 0 | TRUE | 1.6358 | 170.3 | 170.3 | 0 | 0 | 66.5 | 122.2 | -55.7 | 0 | 0.39049 | elec_gas-hybrid-1 | 277.7778 | 26.85 | 36.8 | TRUE | 79 | 1903 | 2663 | 3.9015 | 3.7371 | -0.16441 | -0.05031 | 35.6114 | 35.8388 | 0 | 0 | 44.0864 | 56.338 | 37.1694 | 0 | 57.6465 | 584.0052 | 0 | 882.3303 | gas-hybrid-1 | 10923 | 10923 | 2256.0375 | 6778.4176 | 4522.38 | 46188.054 | 109168.2015 | 62980.1475 | 40.353 | 93.9574 | 180.2049 | 2.6334 | 6.1315 | 11.7598 | 169.8 | 1210.5801 | 29161.1897 | 40807.277 | 59.7866 | 57.2672 | -2.5194 | -0.043994
Whitehorse_pre-1946_elec_1 | 1956 | 1950 | Whitehorse_pre-1946_elec_gas-hybrid-2 | base | Whitehorse_pre-1946_elec | Whitehorse_pre-1946_elec_base | 132 | Zone 7b | pre-1946 | gas-hybrid-2 | gas-hybrid-2 | elec | Whitehorse | YK | -41 | 146.6 | 18.2 | 128.4 | 6580 | 27040.4 | 18.2 | Typical Replacement | 128.4 | 16.8 | 0 | base | 0 | 0 | TRUE | 1.1589 | 170.3 | 170.3 | 0 | 0 | 23.7 | 152.1 | -128.4 | 0 | 0.13917 | elec_gas-hybrid-2 | 277.7778 | 26.85 | 36.8 | TRUE | 79 | 1903 | 2663 | 6.9601 | 3.7371 | -3.2229 | -0.98621 | 35.6114 | 35.8388 | 0 | 0 | 44.0864 | 56.338 | 37.1694 | 0 | 57.6465 | 584.0052 | 0 | 882.3303 | gas-hybrid-2 | 10923 | 10923 | 1511.6913 | 6778.4176 | 5266.7263 | 34350.4434 | 109168.2015 | 74817.7581 | 40.353 | 93.9574 | 180.2049 | 2.6334 | 6.1315 | 11.7598 | 169.9 | 1210.5801 | 29161.1897 | 40807.277 | 106.6545 | 57.2672 | -49.3874 | -0.8624
Whitehorse_pre-1946_elec_1 | 1957 | 1950 | Whitehorse_pre-1946_elec_gas-hybrid-3 | base | Whitehorse_pre-1946_elec | Whitehorse_pre-1946_elec_base | 132 | Zone 7b | pre-1946 | gas-hybrid-3 | gas-hybrid-3 | elec | Whitehorse | YK | -41 | 153.7 | 14.4 | 139.3 | 6580 | 27040.4 | 14.4 | Typical Replacement | 139.3 | 13 | 0 | base | 0 | 0 | TRUE | 1.1054 | 170.3 | 170.3 | 0 | 0 | 16.6 | 155.9 | -139.3 | 0 | 0.097475 | elec_gas-hybrid-3 | 277.7778 | 26.85 | 36.8 | TRUE | 79 | 1903 | 2663 | 7.4336 | 3.7371 | -3.6965 | -1.1311 | 35.6114 | 35.8388 | 0 | 0 | 44.0864 | 56.338 | 37.1694 | 0 | 57.6465 | 584.0052 | 0 | 882.3303 | gas-hybrid-3 | 10923 | 10923 | 1427.2736 | 6778.4176 | 5351.144 | 33002.0174 | 109168.2015 | 76166.1841 | 40.353 | 93.9574 | 180.2049 | 2.6334 | 6.1315 | 11.7598 | 169.9 | 1210.5801 | 29161.1897 | 40807.277 | 113.9111 | 57.2672 | -56.644 | -0.98912
Whitehorse_pre-1946_elec_1 | 1958 | 1950 | Whitehorse_pre-1946_elec_gas-hybrid-4 | base | Whitehorse_pre-1946_elec | Whitehorse_pre-1946_elec_base | 132 | Zone 7b | pre-1946 | gas-hybrid-4 | gas-hybrid-4 | elec | Whitehorse | YK | -41 | 135 | 25 | 110 | 6580 | 27040.4 | 25 | Typical Replacement | 110 | 23.7 | 0 | base | 0 | 0 | TRUE | 1.2585 | 170.3 | 170.3 | 0 | 0 | 35.3 | 145.3 | -110 | 0 | 0.20728 | elec_gas-hybrid-4 | 277.7778 | 26.85 | 36.8 | TRUE | 79 | 1903 | 2663 | 6.1691 | 3.7371 | -2.432 | -0.74419 | 35.6114 | 35.8388 | 0 | 0 | 44.0864 | 56.338 | 37.1694 | 0 | 57.6465 | 584.0052 | 0 | 882.3303 | gas-hybrid-4 | 10923 | 10923 | 1669.5314 | 6778.4176 | 5108.8862 | 36867.2639 | 109168.2015 | 72300.9377 | 40.353 | 93.9574 | 180.2049 | 2.6334 | 6.1315 | 11.7598 | 169.9 | 1210.5801 | 29161.1897 | 40807.277 | 94.5344 | 57.2672 | -37.2672 | -0.65076
Whitehorse_pre-1946_elec_1 | 1959 | 1950 | Whitehorse_pre-1946_elec_oil-high-efficiency-noAC | base | Whitehorse_pre-1946_elec | Whitehorse_pre-1946_elec_base | 132 | Zone 7b | pre-1946 | oil-high-efficiency-noAC | oil-high-efficiency-noAC | elec | Whitehorse | YK | -41 | 180.7 | 180.7 | 0 | 6580 | 26929.8 | 0.7 | Typical Replacement | 0 | 0 | 180 | base | 0 | 0 | TRUE | 0.94023 | 170.3 | 170.3 | 0 | 0 | -10.4 | 169.6 | 0 | -180 | -0.061069 | elec_oil-high-efficiency-noAC | 277.7778 | 26.85 | 36.8 | TRUE | 79 | 1903 | 2663 | 17.6551 | 3.7371 | -13.9179 | -4.2589 | 35.6114 | 35.8388 | 0 | 0 | 44.0864 | 56.338 | 37.1694 | 0 | 57.6465 | 584.0052 | 0 | 882.3303 | oil-high-efficiency-noAC | 9870 | 9870 | 12520.9923 | 6778.4176 | -5742.5747 | 201563.3913 | 109168.2015 | -92395.1898 | 40.353 | 93.9574 | 180.2049 | 2.6334 | 6.1315 | 11.7598 | 169.9 | 1210.5801 | 29161.1897 | 40807.277 | 270.5428 | 57.2672 | -213.2756 | -3.7242
Whitehorse_pre-1946_gas_0 | 1961 | 1961 | Whitehorse_pre-1946_gas_gas-furnace-ecm | gas-furnace-ecm | Whitehorse_pre-1946_gas | Whitehorse_pre-1946_gas_gas-furnace-ecm | 132 | Zone 7b | pre-1946 | gas-furnace-ecm | gas-furnace-ecm | gas | Whitehorse | YK | -41 | 179.8 | 179.8 | 0 | 6580 | 27200.9 | 0.7 | Typical Replacement | 179.1 | 0 | 0 | gas-furnace-ecm | 0 | 0 | TRUE | 0.95996 | 179.8 | 0.7 | 179.1 | 0 | 0 | 0 | 0 | 0 | 0 | gas_gas-furnace-ecm | 277.7778 | 26.85 | 36.8 | TRUE | 79 | 1903 | 2663 | 9.1666 | 9.1666 | 0 | 0 | 35.6114 | 35.8388 | 0 | 0 | 44.0864 | 56.338 | 37.1694 | 0 | 57.6465 | 584.0052 | 0 | 882.3303 | gas-furnace-ecm | 6458 | 6458 | 1126.0075 | 1126.0075 | 0 | 23722.8127 | 23722.8127 | 0 | 40.353 | 93.9574 | 180.2049 | 2.6334 | 6.1315 | 11.7598 | 172.6 | 1210.5801 | 29161.1897 | 40807.277 | 140.4667 | 140.4667 | 0 | 0
Whitehorse_pre-1946_gas_1 | 1962 | 1961 | Whitehorse_pre-1946_gas_ASHP | gas-furnace-ecm | Whitehorse_pre-1946_gas | Whitehorse_pre-1946_gas_gas-furnace-ecm | 132 | Zone 7b | pre-1946 | ASHP | ASHP | gas | Whitehorse | YK | -41 | 102.9 | 48.7 | 54.2 | 6580 | 27311.5 | 102.9 | Typical Replacement | 0 | 47.8 | 0 | gas-furnace-ecm | 0 | 0 | TRUE | 1.6774 | 179.8 | 0.7 | 179.1 | 0 | 76.9 | -102.2 | 179.1 | 0 | 0.4277 | gas_ASHP | 277.7778 | 26.85 | 36.8 | TRUE | 79 | 1903 | 2663 | 2.2581 | 9.1666 | 6.9085 | 2.114 | 35.6114 | 35.8388 | 0 | 0 | 44.0864 | 56.338 | 37.1694 | 0 | 57.6465 | 584.0052 | 0 | 882.3303 | ASHP | 10140 | 10140 | 4095.7086 | 1126.0075 | -2969.701 | 74386.4588 | 23722.8127 | -50663.6461 | 40.353 | 93.9574 | 180.2049 | 2.6334 | 6.1315 | 11.7598 | 172.6 | 1210.5801 | 29161.1897 | 40807.277 | 34.6024 | 140.4667 | 105.8643 | 0.75366
Whitehorse_pre-1946_gas_1 | 1967 | 1961 | Whitehorse_pre-1946_gas_gas-hybrid-3 | gas-furnace-ecm | Whitehorse_pre-1946_gas | Whitehorse_pre-1946_gas_gas-furnace-ecm | 132 | Zone 7b | pre-1946 | gas-hybrid-3 | gas-hybrid-3 | gas | Whitehorse | YK | -41 | 156 | 14.7 | 141.3 | 6580 | 27311.5 | 14.7 | Typical Replacement | 141.3 | 13.2 | 0 | gas-furnace-ecm | 0 | 0 | TRUE | 1.1071 | 179.8 | 0.7 | 179.1 | 0 | 23.8 | -14 | 37.8 | 0 | 0.13237 | gas_gas-hybrid-3 | 277.7778 | 26.85 | 36.8 | TRUE | 79 | 1903 | 2663 | 7.5424 | 9.1666 | 1.6242 | 0.497 | 35.6114 | 35.8388 | 0 | 0 | 44.0864 | 56.338 | 37.1694 | 0 | 57.6465 | 584.0052 | 0 | 882.3303 | gas-hybrid-3 | 10923 | 10923 | 1451.4774 | 1126.0075 | -325.4698 | 33377.2396 | 23722.8127 | -9654.4269 | 40.353 | 93.9574 | 180.2049 | 2.6334 | 6.1315 | 11.7598 | 172.7 | 1210.5801 | 29161.1897 | 40807.277 | 115.578 | 140.4667 | 24.8888 | 0.17719
Whitehorse_pre-1946_gas_1 | 1963 | 1961 | Whitehorse_pre-1946_gas_CCASHP | gas-furnace-ecm | Whitehorse_pre-1946_gas | Whitehorse_pre-1946_gas_gas-furnace-ecm | 132 | Zone 7b | pre-1946 | CCASHP | CCASHP | gas | Whitehorse | YK | -41 | 84 | 65.2 | 18.8 | 6580 | 27311.5 | 84 | Typical Replacement | 0 | 64.7 | 0 | gas-furnace-ecm | 0 | 0 | TRUE | 2.0536 | 179.8 | 0.7 | 179.1 | 0 | 95.8 | -83.3 | 179.1 | 0 | 0.53281 | gas_CCASHP | 277.7778 | 26.85 | 36.8 | TRUE | 79 | 1903 | 2663 | 1.8433 | 9.1666 | 7.3232 | 2.2409 | 35.6114 | 35.8388 | 0 | 0 | 44.0864 | 56.338 | 37.1694 | 0 | 57.6465 | 584.0052 | 0 | 882.3303 | CCASHP | 17515 | 17515 | 3343.4356 | 1126.0075 | -2217.428 | 69961.0888 | 23722.8127 | -46238.2761 | 40.353 | 93.9574 | 180.2049 | 2.6334 | 6.1315 | 11.7598 | 172.5 | 1210.5801 | 29161.1897 | 40807.277 | 28.2469 | 140.4667 | 112.2199 | 0.79891
Whitehorse_pre-1946_gas_1 | 1964 | 1961 | Whitehorse_pre-1946_gas_GSHP | gas-furnace-ecm | Whitehorse_pre-1946_gas | Whitehorse_pre-1946_gas_gas-furnace-ecm | 132 | Zone 7b | pre-1946 | GSHP | GSHP | gas | Whitehorse | YK | -41 | 53.4 | 52.9 | 0.6 | 6580 | 27311.5 | 53.4 | Typical Replacement | 0 | 43.7 | 0 | gas-furnace-ecm | 0 | 0 | TRUE | 3.2509 | 179.8 | 0.7 | 179.1 | 0 | 126.4 | -52.7 | 179.1 | 0 | 0.703 | gas_GSHP | 277.7778 | 26.85 | 36.8 | TRUE | 79 | 1903 | 2663 | 1.1718 | 9.1666 | 7.9947 | 2.4464 | 35.6114 | 35.8388 | 0 | 0 | 44.0864 | 56.338 | 37.1694 | 0 | 57.6465 | 584.0052 | 0 | 882.3303 | GSHP | 36395.12 | 36395.12 | 2125.4697 | 1126.0075 | -999.4622 | 69735.8479 | 23722.8127 | -46013.0352 | 40.353 | 93.9574 | 180.2049 | 2.6334 | 6.1315 | 11.7598 | 173.6 | 1210.5801 | 29161.1897 | 40807.277 | 17.9569 | 140.4667 | 122.5098 | 0.87216
Whitehorse_pre-1946_gas_1 | 1960 | 1961 | Whitehorse_pre-1946_gas_base | gas-furnace-ecm | Whitehorse_pre-1946_gas | Whitehorse_pre-1946_gas_gas-furnace-ecm | 132 | Zone 7b | pre-1946 | base | vintageGas74% | gas | Whitehorse | YK | -41 | 235.6 | 235.6 | 0 | 6580 | 27216.1 | 3.3 | Typical Replacement | 232.3 | 0 | 0 | gas-furnace-ecm | 0 | 0 | TRUE | 0.73472 | 179.8 | 0.7 | 179.1 | 0 | -55.8 | -2.6 | -53.2 | 0 | -0.31034 | gas_base | 277.7778 | 26.85 | 36.8 | TRUE | 79 | 1903 | 2663 | 11.9419 | 9.1666 | -2.7753 | -0.84925 | 35.6114 | 35.8388 | 0 | 0 | 44.0864 | 56.338 | 37.1694 | 0 | 57.6465 | 584.0052 | 0 | 882.3303 | gas | 0 | 0 | 1555.6888 | 1126.0075 | -429.6813 | 23886.6752 | 23722.8127 | -163.8625 | 40.353 | 93.9574 | 180.2049 | 2.6334 | 6.1315 | 11.7598 | 173.1 | 1210.5801 | 29161.1897 | 40807.277 | 182.9955 | 140.4667 | -42.5287 | -0.30277
Whitehorse_pre-1946_gas_1 | 1965 | 1961 | Whitehorse_pre-1946_gas_gas-hybrid-1 | gas-furnace-ecm | Whitehorse_pre-1946_gas | Whitehorse_pre-1946_gas_gas-furnace-ecm | 132 | Zone 7b | pre-1946 | gas-hybrid-1 | gas-hybrid-1 | gas | Whitehorse | YK | -41 | 105.3 | 48.9 | 56.5 | 6580 | 27311.5 | 48.9 | Typical Replacement | 56.5 | 48.1 | 0 | gas-furnace-ecm | 0 | 0 | TRUE | 1.6391 | 179.8 | 0.7 | 179.1 | 0 | 74.5 | -48.2 | 122.6 | 0 | 0.41435 | gas_gas-hybrid-1 | 277.7778 | 26.85 | 36.8 | TRUE | 79 | 1903 | 2663 | 3.96 | 9.1666 | 5.2066 | 1.5932 | 35.6114 | 35.8388 | 0 | 0 | 44.0864 | 56.338 | 37.1694 | 0 | 57.6465 | 584.0052 | 0 | 882.3303 | gas-hybrid-1 | 10923 | 10923 | 2292.785 | 1126.0075 | -1166.7774 | 46762.7065 | 23722.8127 | -23039.8938 | 40.353 | 93.9574 | 180.2049 | 2.6334 | 6.1315 | 11.7598 | 172.6 | 1210.5801 | 29161.1897 | 40807.277 | 60.682 | 140.4667 | 79.7848 | 0.568
Whitehorse_pre-1946_gas_1 | 1966 | 1961 | Whitehorse_pre-1946_gas_gas-hybrid-2 | gas-furnace-ecm | Whitehorse_pre-1946_gas | Whitehorse_pre-1946_gas_gas-furnace-ecm | 132 | Zone 7b | pre-1946 | gas-hybrid-2 | gas-hybrid-2 | gas | Whitehorse | YK | -41 | 148.8 | 18.6 | 130.2 | 6580 | 27311.5 | 18.6 | Typical Replacement | 130.2 | 17.2 | 0 | gas-furnace-ecm | 0 | 0 | TRUE | 1.1606 | 179.8 | 0.7 | 179.1 | 0 | 31 | -17.9 | 48.9 | 0 | 0.17241 | gas_gas-hybrid-2 | 277.7778 | 26.85 | 36.8 | TRUE | 79 | 1903 | 2663 | 7.0608 | 9.1666 | 2.1058 | 0.64436 | 35.6114 | 35.8388 | 0 | 0 | 44.0864 | 56.338 | 37.1694 | 0 | 57.6465 | 584.0052 | 0 | 882.3303 | gas-hybrid-2 | 10923 | 10923 | 1538.649 | 1126.0075 | -412.6415 | 34769.3099 | 23722.8127 | -11046.4972 | 40.353 | 93.9574 | 180.2049 | 2.6334 | 6.1315 | 11.7598 | 172.7 | 1210.5801 | 29161.1897 | 40807.277 | 108.1984 | 140.4667 | 32.2683 | 0.22972
Whitehorse_pre-1946_gas_1 | 1969 | 1961 | Whitehorse_pre-1946_gas_oil-high-efficiency-noAC | gas-furnace-ecm | Whitehorse_pre-1946_gas | Whitehorse_pre-1946_gas_gas-furnace-ecm | 132 | Zone 7b | pre-1946 | oil-high-efficiency-noAC | oil-high-efficiency-noAC | gas | Whitehorse | YK | -41 | 183.6 | 183.6 | 0 | 6580 | 27200.9 | 0.7 | Typical Replacement | 0 | 0 | 182.9 | gas-furnace-ecm | 0 | 0 | TRUE | 0.94009 | 179.8 | 0.7 | 179.1 | 0 | -3.8 | 0 | 179.1 | -182.9 | -0.021135 | gas_oil-high-efficiency-noAC | 277.7778 | 26.85 | 36.8 | TRUE | 79 | 1903 | 2663 | 17.9393 | 9.1666 | -8.7727 | -2.6844 | 35.6114 | 35.8388 | 0 | 0 | 44.0864 | 56.338 | 37.1694 | 0 | 57.6465 | 584.0052 | 0 | 882.3303 | oil-high-efficiency-noAC | 9870 | 9870 | 12722.2705 | 1126.0075 | -11596.263 | 204644.7435 | 23722.8127 | -180921.9308 | 40.353 | 93.9574 | 180.2049 | 2.6334 | 6.1315 | 11.7598 | 172.6 | 1210.5801 | 29161.1897 | 40807.277 | 274.8977 | 140.4667 | -134.431 | -0.95703
Whitehorse_pre-1946_gas_1 | 1968 | 1961 | Whitehorse_pre-1946_gas_gas-hybrid-4 | gas-furnace-ecm | Whitehorse_pre-1946_gas | Whitehorse_pre-1946_gas_gas-furnace-ecm | 132 | Zone 7b | pre-1946 | gas-hybrid-4 | gas-hybrid-4 | gas | Whitehorse | YK | -41 | 137 | 25.4 | 111.5 | 6580 | 27311.5 | 25.4 | Typical Replacement | 111.5 | 24.1 | 0 | gas-furnace-ecm | 0 | 0 | TRUE | 1.2606 | 179.8 | 0.7 | 179.1 | 0 | 42.8 | -24.7 | 67.6 | 0 | 0.23804 | gas_gas-hybrid-4 | 277.7778 | 26.85 | 36.8 | TRUE | 79 | 1903 | 2663 | 6.2545 | 9.1666 | 2.912 | 0.89108 | 35.6114 | 35.8388 | 0 | 0 | 44.0864 | 56.338 | 37.1694 | 0 | 57.6465 | 584.0052 | 0 | 882.3303 | gas-hybrid-4 | 10923 | 10923 | 1694.6497 | 1126.0075 | -568.6422 | 37257.9432 | 23722.8127 | -13535.1305 | 40.353 | 93.9574 | 180.2049 | 2.6334 | 6.1315 | 11.7598 | 172.7 | 1210.5801 | 29161.1897 | 40807.277 | 95.8434 | 140.4667 | 44.6234 | 0.31768
Whitehorse_pre-1946_oil_0 | 1979 | 1979 | Whitehorse_pre-1946_oil_oil-high-efficiency-noAC | oil-high-efficiency-noAC | Whitehorse_pre-1946_oil | Whitehorse_pre-1946_oil_oil-high-efficiency-noAC | 132 | Zone 7b | pre-1946 | oil-high-efficiency-noAC | oil-high-efficiency-noAC | oil | Whitehorse | YK | -41 | 183.6 | 183.6 | 0 | 6580 | 27200.9 | 0.7 | Typical Replacement | 0 | 0 | 182.9 | oil-high-efficiency-noAC | 0 | 0 | TRUE | 0.94009 | 183.6 | 0.7 | 0 | 182.9 | 0 | 0 | 0 | 0 | 0 | oil_oil-high-efficiency-noAC | 277.7778 | 26.85 | 36.8 | TRUE | 79 | 1903 | 2663 | 17.9393 | 17.9393 | 0 | 0 | 35.6114 | 35.8388 | 0 | 0 | 44.0864 | 56.338 | 37.1694 | 0 | 57.6465 | 584.0052 | 0 | 882.3303 | oil-high-efficiency-noAC | 9870 | 9870 | 12722.2705 | 12722.2705 | 0 | 204644.7435 | 204644.7435 | 0 | 40.353 | 93.9574 | 180.2049 | 2.6334 | 6.1315 | 11.7598 | 172.6 | 1210.5801 | 29161.1897 | 40807.277 | 274.8977 | 274.8977 | 0 | 0
Whitehorse_pre-1946_oil_1 | 1972 | 1979 | Whitehorse_pre-1946_oil_ASHP | oil-high-efficiency-noAC | Whitehorse_pre-1946_oil | Whitehorse_pre-1946_oil_oil-high-efficiency-noAC | 132 | Zone 7b | pre-1946 | ASHP | ASHP | oil | Whitehorse | YK | -41 | 102.9 | 48.7 | 54.2 | 6580 | 27311.5 | 102.9 | Typical Replacement | 0 | 47.8 | 0 | oil-high-efficiency-noAC | 0 | 0 | TRUE | 1.6774 | 183.6 | 0.7 | 0 | 182.9 | 80.7 | -102.2 | 0 | 182.9 | 0.43954 | oil_ASHP | 277.7778 | 26.85 | 36.8 | TRUE | 79 | 1903 | 2663 | 2.2581 | 17.9393 | 15.6812 | 4.7984 | 35.6114 | 35.8388 | 0 | 0 | 44.0864 | 56.338 | 37.1694 | 0 | 57.6465 | 584.0052 | 0 | 882.3303 | ASHP | 10140 | 10140 | 4095.7086 | 12722.2705 | 8626.562 | 74386.4588 | 204644.7435 | 130258.2847 | 40.353 | 93.9574 | 180.2049 | 2.6334 | 6.1315 | 11.7598 | 172.6 | 1210.5801 | 29161.1897 | 40807.277 | 34.6024 | 274.8977 | 240.2953 | 0.87413
Whitehorse_pre-1946_oil_1 | 1970 | 1979 | Whitehorse_pre-1946_oil_base | oil-high-efficiency-noAC | Whitehorse_pre-1946_oil | Whitehorse_pre-1946_oil_oil-high-efficiency-noAC | 132 | Zone 7b | pre-1946 | base | vintageOil64% | oil | Whitehorse | YK | -41 | 235 | 235 | 0 | 6580 | 27217.8 | 3.3 | Typical Replacement | 0 | 0 | 231.7 | oil-high-efficiency-noAC | 0 | 0 | TRUE | 0.7366 | 183.6 | 0.7 | 0 | 182.9 | -51.4 | -2.6 | 0 | -48.8 | -0.27996 | oil_base | 277.7778 | 26.85 | 36.8 | TRUE | 79 | 1903 | 2663 | 22.7786 | 17.9393 | -4.8394 | -1.4808 | 35.6114 | 35.8388 | 0 | 0 | 44.0864 | 56.338 | 37.1694 | 0 | 57.6465 | 584.0052 | 0 | 882.3303 | oil | 0 | 0 | 16212.7843 | 12722.2705 | -3490.5137 | 248249.7938 | 204644.7435 | -43605.0503 | 40.353 | 93.9574 | 180.2049 | 2.6334 | 6.1315 | 11.7598 | 173.1 | 1210.5801 | 29161.1897 | 40807.277 | 349.0554 | 274.8977 | -74.1576 | -0.26976
Whitehorse_pre-1946_oil_1 | 1973 | 1979 | Whitehorse_pre-1946_oil_CCASHP | oil-high-efficiency-noAC | Whitehorse_pre-1946_oil | Whitehorse_pre-1946_oil_oil-high-efficiency-noAC | 132 | Zone 7b | pre-1946 | CCASHP | CCASHP | oil | Whitehorse | YK | -41 | 84 | 65.2 | 18.8 | 6580 | 27311.5 | 84 | Typical Replacement | 0 | 64.7 | 0 | oil-high-efficiency-noAC | 0 | 0 | TRUE | 2.0536 | 183.6 | 0.7 | 0 | 182.9 | 99.6 | -83.3 | 0 | 182.9 | 0.54248 | oil_CCASHP | 277.7778 | 26.85 | 36.8 | TRUE | 79 | 1903 | 2663 | 1.8433 | 17.9393 | 16.0959 | 4.9254 | 35.6114 | 35.8388 | 0 | 0 | 44.0864 | 56.338 | 37.1694 | 0 | 57.6465 | 584.0052 | 0 | 882.3303 | CCASHP | 17515 | 17515 | 3343.4356 | 12722.2705 | 9378.835 | 69961.0888 | 204644.7435 | 134683.6546 | 40.353 | 93.9574 | 180.2049 | 2.6334 | 6.1315 | 11.7598 | 172.5 | 1210.5801 | 29161.1897 | 40807.277 | 28.2469 | 274.8977 | 246.6509 | 0.89725
Whitehorse_pre-1946_oil_1 | 1974 | 1979 | Whitehorse_pre-1946_oil_GSHP | oil-high-efficiency-noAC | Whitehorse_pre-1946_oil | Whitehorse_pre-1946_oil_oil-high-efficiency-noAC | 132 | Zone 7b | pre-1946 | GSHP | GSHP | oil | Whitehorse | YK | -41 | 53.4 | 52.9 | 0.6 | 6580 | 27311.5 | 53.4 | Typical Replacement | 0 | 43.7 | 0 | oil-high-efficiency-noAC | 0 | 0 | TRUE | 3.2509 | 183.6 | 0.7 | 0 | 182.9 | 130.2 | -52.7 | 0 | 182.9 | 0.70915 | oil_GSHP | 277.7778 | 26.85 | 36.8 | TRUE | 79 | 1903 | 2663 | 1.1718 | 17.9393 | 16.7674 | 5.1308 | 35.6114 | 35.8388 | 0 | 0 | 44.0864 | 56.338 | 37.1694 | 0 | 57.6465 | 584.0052 | 0 | 882.3303 | GSHP | 36395.12 | 36395.12 | 2125.4697 | 12722.2705 | 10596.8008 | 69735.8479 | 204644.7435 | 134908.8956 | 40.353 | 93.9574 | 180.2049 | 2.6334 | 6.1315 | 11.7598 | 173.6 | 1210.5801 | 29161.1897 | 40807.277 | 17.9569 | 274.8977 | 256.9408 | 0.93468
Whitehorse_pre-1946_oil_1 | 1971 | 1979 | Whitehorse_pre-1946_oil_gas-furnace-ecm | oil-high-efficiency-noAC | Whitehorse_pre-1946_oil | Whitehorse_pre-1946_oil_oil-high-efficiency-noAC | 132 | Zone 7b | pre-1946 | gas-furnace-ecm | gas-furnace-ecm | oil | Whitehorse | YK | -41 | 179.8 | 179.8 | 0 | 6580 | 27200.9 | 0.7 | Typical Replacement | 179.1 | 0 | 0 | oil-high-efficiency-noAC | 0 | 0 | TRUE | 0.95996 | 183.6 | 0.7 | 0 | 182.9 | 3.8 | 0 | -179.1 | 182.9 | 0.020697 | oil_gas-furnace-ecm | 277.7778 | 26.85 | 36.8 | TRUE | 79 | 1903 | 2663 | 9.1666 | 17.9393 | 8.7727 | 2.6844 | 35.6114 | 35.8388 | 0 | 0 | 44.0864 | 56.338 | 37.1694 | 0 | 57.6465 | 584.0052 | 0 | 882.3303 | gas-furnace-ecm | 6458 | 6458 | 1126.0075 | 12722.2705 | 11596.263 | 23722.8127 | 204644.7435 | 180921.9308 | 40.353 | 93.9574 | 180.2049 | 2.6334 | 6.1315 | 11.7598 | 172.6 | 1210.5801 | 29161.1897 | 40807.277 | 140.4667 | 274.8977 | 134.431 | 0.48902
Whitehorse_pre-1946_oil_1 | 1975 | 1979 | Whitehorse_pre-1946_oil_gas-hybrid-1 | oil-high-efficiency-noAC | Whitehorse_pre-1946_oil | Whitehorse_pre-1946_oil_oil-high-efficiency-noAC | 132 | Zone 7b | pre-1946 | gas-hybrid-1 | gas-hybrid-1 | oil | Whitehorse | YK | -41 | 105.3 | 48.9 | 56.5 | 6580 | 27311.5 | 48.9 | Typical Replacement | 56.5 | 48.1 | 0 | oil-high-efficiency-noAC | 0 | 0 | TRUE | 1.6391 | 183.6 | 0.7 | 0 | 182.9 | 78.3 | -48.2 | -56.5 | 182.9 | 0.42647 | oil_gas-hybrid-1 | 277.7778 | 26.85 | 36.8 | TRUE | 79 | 1903 | 2663 | 3.96 | 17.9393 | 13.9793 | 4.2777 | 35.6114 | 35.8388 | 0 | 0 | 44.0864 | 56.338 | 37.1694 | 0 | 57.6465 | 584.0052 | 0 | 882.3303 | gas-hybrid-1 | 10923 | 10923 | 2292.785 | 12722.2705 | 10429.4856 | 46762.7065 | 204644.7435 | 157882.037 | 40.353 | 93.9574 | 180.2049 | 2.6334 | 6.1315 | 11.7598 | 172.6 | 1210.5801 | 29161.1897 | 40807.277 | 60.682 | 274.8977 | 214.2158 | 0.77926
Whitehorse_pre-1946_oil_1 | 1976 | 1979 | Whitehorse_pre-1946_oil_gas-hybrid-2 | oil-high-efficiency-noAC | Whitehorse_pre-1946_oil | Whitehorse_pre-1946_oil_oil-high-efficiency-noAC | 132 | Zone 7b | pre-1946 | gas-hybrid-2 | gas-hybrid-2 | oil | Whitehorse | YK | -41 | 148.8 | 18.6 | 130.2 | 6580 | 27311.5 | 18.6 | Typical Replacement | 130.2 | 17.2 | 0 | oil-high-efficiency-noAC | 0 | 0 | TRUE | 1.1606 | 183.6 | 0.7 | 0 | 182.9 | 34.8 | -17.9 | -130.2 | 182.9 | 0.18954 | oil_gas-hybrid-2 | 277.7778 | 26.85 | 36.8 | TRUE | 79 | 1903 | 2663 | 7.0608 | 17.9393 | 10.8785 | 3.3288 | 35.6114 | 35.8388 | 0 | 0 | 44.0864 | 56.338 | 37.1694 | 0 | 57.6465 | 584.0052 | 0 | 882.3303 | gas-hybrid-2 | 10923 | 10923 | 1538.649 | 12722.2705 | 11183.6215 | 34769.3099 | 204644.7435 | 169875.4336 | 40.353 | 93.9574 | 180.2049 | 2.6334 | 6.1315 | 11.7598 | 172.7 | 1210.5801 | 29161.1897 | 40807.277 | 108.1984 | 274.8977 | 166.6994 | 0.6064
Whitehorse_pre-1946_oil_1 | 1977 | 1979 | Whitehorse_pre-1946_oil_gas-hybrid-3 | oil-high-efficiency-noAC | Whitehorse_pre-1946_oil | Whitehorse_pre-1946_oil_oil-high-efficiency-noAC | 132 | Zone 7b | pre-1946 | gas-hybrid-3 | gas-hybrid-3 | oil | Whitehorse | YK | -41 | 156 | 14.7 | 141.3 | 6580 | 27311.5 | 14.7 | Typical Replacement | 141.3 | 13.2 | 0 | oil-high-efficiency-noAC | 0 | 0 | TRUE | 1.1071 | 183.6 | 0.7 | 0 | 182.9 | 27.6 | -14 | -141.3 | 182.9 | 0.15033 | oil_gas-hybrid-3 | 277.7778 | 26.85 | 36.8 | TRUE | 79 | 1903 | 2663 | 7.5424 | 17.9393 | 10.3969 | 3.1814 | 35.6114 | 35.8388 | 0 | 0 | 44.0864 | 56.338 | 37.1694 | 0 | 57.6465 | 584.0052 | 0 | 882.3303 | gas-hybrid-3 | 10923 | 10923 | 1451.4774 | 12722.2705 | 11270.7932 | 33377.2396 | 204644.7435 | 171267.5039 | 40.353 | 93.9574 | 180.2049 | 2.6334 | 6.1315 | 11.7598 | 172.7 | 1210.5801 | 29161.1897 | 40807.277 | 115.578 | 274.8977 | 159.3198 | 0.57956
Whitehorse_pre-1946_oil_1 | 1978 | 1979 | Whitehorse_pre-1946_oil_gas-hybrid-4 | oil-high-efficiency-noAC | Whitehorse_pre-1946_oil | Whitehorse_pre-1946_oil_oil-high-efficiency-noAC | 132 | Zone 7b | pre-1946 | gas-hybrid-4 | gas-hybrid-4 | oil | Whitehorse | YK | -41 | 137 | 25.4 | 111.5 | 6580 | 27311.5 | 25.4 | Typical Replacement | 111.5 | 24.1 | 0 | oil-high-efficiency-noAC | 0 | 0 | TRUE | 1.2606 | 183.6 | 0.7 | 0 | 182.9 | 46.6 | -24.7 | -111.5 | 182.9 | 0.25381 | oil_gas-hybrid-4 | 277.7778 | 26.85 | 36.8 | TRUE | 79 | 1903 | 2663 | 6.2545 | 17.9393 | 11.6847 | 3.5755 | 35.6114 | 35.8388 | 0 | 0 | 44.0864 | 56.338 | 37.1694 | 0 | 57.6465 | 584.0052 | 0 | 882.3303 | gas-hybrid-4 | 10923 | 10923 | 1694.6497 | 12722.2705 | 11027.6208 | 37257.9432 | 204644.7435 | 167386.8003 | 40.353 | 93.9574 | 180.2049 | 2.6334 | 6.1315 | 11.7598 | 172.7 | 1210.5801 | 29161.1897 | 40807.277 | 95.8434 | 274.8977 | 179.0544 | 0.65135
Winnipeg_1946-1983_elec_0 | 540 | 540 | Winnipeg_1946-1983_elec_base | base | Winnipeg_1946-1983_elec | Winnipeg_1946-1983_elec_base | 181.6 | Zone 7a | 1946-1983 | base | NBC-elec-heat | elec | Winnipeg | MB | -33 | 130.2 | 130.2 | 0 | 5670 | 21029.9 | 130.2 | Typical Replacement | 0 | 0 | 0 | base | 0 | 0 | TRUE | 1 | 130.2 | 130.2 | 0 | 0 | 0 | 0 | 0 | 0 | 0 | elec_base | 277.7778 | 26.85 | 36.8 | TRUE | 1.4 | 1903 | 2663 | 0.050633 | 0.050633 | 0 | 0 | 24.2502 | 24.27 | 6.8897 | 7.94 | 34.26 | 44.055 | 26.6876 | 9.2261 | 46.0191 | 436.0872 | 142.6902 | 694.0101 | elec | 2840 | 2840 | 3480.802 | 3480.802 | 0 | 59711.6616 | 59711.6616 | 0 | 0.71512 | 93.9574 | 180.2049 | 0.046667 | 6.1315 | 11.7598 | 130.2 | 21.4533 | 29161.1897 | 40807.277 | 0.7759 | 0.7759 | 0 | 0
Winnipeg_1946-1983_elec_1 | 541 | 540 | Winnipeg_1946-1983_elec_gas-furnace-ecm | base | Winnipeg_1946-1983_elec | Winnipeg_1946-1983_elec_base | 181.6 | Zone 7a | 1946-1983 | gas-furnace-ecm | gas-furnace-ecm | elec | Winnipeg | MB | -33 | 135.4 | 135.4 | 0 | 5670 | 21029.9 | 0.6 | Typical Replacement | 134.8 | 0 | 0 | base | 0 | 0 | TRUE | 0.96012 | 130.2 | 130.2 | 0 | 0 | -5.2 | 129.6 | -134.8 | 0 | -0.039939 | elec_gas-furnace-ecm | 277.7778 | 26.85 | 36.8 | TRUE | 1.4 | 1903 | 2663 | 6.8879 | 0.050633 | -6.8373 | -2.0922 | 24.2502 | 24.27 | 6.8897 | 7.94 | 34.26 | 44.055 | 26.6876 | 9.2261 | 46.0191 | 436.0872 | 142.6902 | 694.0101 | gas-furnace-ecm | 6458 | 6458 | 2086.2419 | 3480.802 | 1394.5601 | 38620.1668 | 59711.6616 | 21091.4947 | 0.71512 | 93.9574 | 180.2049 | 0.046667 | 6.1315 | 11.7598 | 130 | 21.4533 | 29161.1897 | 40807.277 | 105.549 | 0.7759 | -104.7731 | -135.0352
Winnipeg_1946-1983_elec_1 | 542 | 540 | Winnipeg_1946-1983_elec_ASHP | base | Winnipeg_1946-1983_elec | Winnipeg_1946-1983_elec_base | 181.6 | Zone 7a | 1946-1983 | ASHP | ASHP | elec | Winnipeg | MB | -33 | 83.6 | 32.8 | 50.8 | 5670 | 21126.1 | 83.6 | Typical Replacement | 0 | 32 | 0 | base | 0 | 0 | TRUE | 1.5538 | 130.2 | 130.2 | 0 | 0 | 46.6 | 46.6 | 0 | 0 | 0.35791 | elec_ASHP | 277.7778 | 26.85 | 36.8 | TRUE | 1.4 | 1903 | 2663 | 0.032511 | 0.050633 | 0.018122 | 0.0055454 | 24.2502 | 24.27 | 6.8897 | 7.94 | 34.26 | 44.055 | 26.6876 | 9.2261 | 46.0191 | 436.0872 | 142.6902 | 694.0101 | ASHP | 10140 | 10140 | 2234.985 | 3480.802 | 1245.817 | 46656.6736 | 59711.6616 | 13054.9879 | 0.71512 | 93.9574 | 180.2049 | 0.046667 | 6.1315 | 11.7598 | 129.9 | 21.4533 | 29161.1897 | 40807.277 | 0.49819 | 0.7759 | 0.2777 | 0.35791
Winnipeg_1946-1983_elec_1 | 543 | 540 | Winnipeg_1946-1983_elec_CCASHP | base | Winnipeg_1946-1983_elec | Winnipeg_1946-1983_elec_base | 181.6 | Zone 7a | 1946-1983 | CCASHP | CCASHP | elec | Winnipeg | MB | -33 | 61.8 | 52.8 | 9 | 5670 | 21126.1 | 61.8 | Typical Replacement | 0 | 52.6 | 0 | base | 0 | 0 | TRUE | 2.1019 | 130.2 | 130.2 | 0 | 0 | 68.4 | 68.4 | 0 | 0 | 0.52535 | elec_CCASHP | 277.7778 | 26.85 | 36.8 | TRUE | 1.4 | 1903 | 2663 | 0.024033 | 0.050633 | 0.0266 | 0.0081396 | 24.2502 | 24.27 | 6.8897 | 7.94 | 34.26 | 44.055 | 26.6876 | 9.2261 | 46.0191 | 436.0872 | 142.6902 | 694.0101 | CCASHP | 17515 | 17515 | 1652.1779 | 3480.802 | 1828.6241 | 44509.3831 | 59711.6616 | 15202.2784 | 0.71512 | 93.9574 | 180.2049 | 0.046667 | 6.1315 | 11.7598 | 129.9 | 21.4533 | 29161.1897 | 40807.277 | 0.36828 | 0.7759 | 0.40761 | 0.52535
Winnipeg_1946-1983_elec_1 | 544 | 540 | Winnipeg_1946-1983_elec_GSHP | base | Winnipeg_1946-1983_elec | Winnipeg_1946-1983_elec_base | 181.6 | Zone 7a | 1946-1983 | GSHP | GSHP | elec | Winnipeg | MB | -33 | 39 | 38.9 | 0.1 | 5670 | 21126.1 | 39 | Typical Replacement | 0 | 32.2 | 0 | base | 0 | 0 | TRUE | 3.3487 | 130.2 | 130.2 | 0 | 0 | 91.2 | 91.2 | 0 | 0 | 0.70046 | elec_GSHP | 277.7778 | 26.85 | 36.8 | TRUE | 1.4 | 1903 | 2663 | 0.015167 | 0.050633 | 0.035467 | 0.010853 | 24.2502 | 24.27 | 6.8897 | 7.94 | 34.26 | 44.055 | 26.6876 | 9.2261 | 46.0191 | 436.0872 | 142.6902 | 694.0101 | GSHP | 36395.12 | 36395.12 | 1042.6365 | 3480.802 | 2438.1654 | 53430.4103 | 59711.6616 | 6281.2512 | 0.71512 | 93.9574 | 180.2049 | 0.046667 | 6.1315 | 11.7598 | 130.6 | 21.4533 | 29161.1897 | 40807.277 | 0.23241 | 0.7759 | 0.54348 | 0.70046
Winnipeg_1946-1983_elec_1 | 545 | 540 | Winnipeg_1946-1983_elec_gas-hybrid-1 | base | Winnipeg_1946-1983_elec | Winnipeg_1946-1983_elec_base | 181.6 | Zone 7a | 1946-1983 | gas-hybrid-1 | gas-hybrid-1 | elec | Winnipeg | MB | -33 | 85.9 | 33 | 52.9 | 5670 | 21126.1 | 33 | Typical Replacement | 52.9 | 32.2 | 0 | base | 0 | 0 | TRUE | 1.5122 | 130.2 | 130.2 | 0 | 0 | 44.3 | 97.2 | -52.9 | 0 | 0.34025 | elec_gas-hybrid-1 | 277.7778 | 26.85 | 36.8 | TRUE | 1.4 | 1903 | 2663 | 2.7158 | 0.050633 | -2.6652 | -0.81554 | 24.2502 | 24.27 | 6.8897 | 7.94 | 34.26 | 44.055 | 26.6876 | 9.2261 | 46.0191 | 436.0872 | 142.6902 | 694.0101 | gas-hybrid-1 | 10923 | 10923 | 1694.6467 | 3480.802 | 1786.1552 | 37856.1301 | 59711.6616 | 21855.5314 | 0.71512 | 93.9574 | 180.2049 | 0.046667 | 6.1315 | 11.7598 | 129.9 | 21.4533 | 29161.1897 | 40807.277 | 41.6162 | 0.7759 | -40.8403 | -52.6364
Winnipeg_1946-1983_elec_1 | 546 | 540 | Winnipeg_1946-1983_elec_gas-hybrid-2 | base | Winnipeg_1946-1983_elec | Winnipeg_1946-1983_elec_base | 181.6 | Zone 7a | 1946-1983 | gas-hybrid-2 | gas-hybrid-2 | elec | Winnipeg | MB | -33 | 118.1 | 11.3 | 106.8 | 5670 | 21126.1 | 11.3 | Typical Replacement | 106.8 | 10.1 | 0 | base | 0 | 0 | TRUE | 1.1008 | 130.2 | 130.2 | 0 | 0 | 12.1 | 118.9 | -106.8 | 0 | 0.092934 | elec_gas-hybrid-2 | 277.7778 | 26.85 | 36.8 | TRUE | 1.4 | 1903 | 2663 | 5.4614 | 0.050633 | -5.4108 | -1.6557 | 24.2502 | 24.27 | 6.8897 | 7.94 | 34.26 | 44.055 | 26.6876 | 9.2261 | 46.0191 | 436.0872 | 142.6902 | 694.0101 | gas-hybrid-2 | 10923 | 10923 | 1942.2864 | 3480.802 | 1538.5155 | 41132.8211 | 59711.6616 | 18578.8404 | 0.71512 | 93.9574 | 180.2049 | 0.046667 | 6.1315 | 11.7598 | 130 | 21.4533 | 29161.1897 | 40807.277 | 83.6894 | 0.7759 | -82.9135 | -106.8617
Winnipeg_1946-1983_elec_1 | 547 | 540 | Winnipeg_1946-1983_elec_gas-hybrid-3 | base | Winnipeg_1946-1983_elec | Winnipeg_1946-1983_elec_base | 181.6 | Zone 7a | 1946-1983 | gas-hybrid-3 | gas-hybrid-3 | elec | Winnipeg | MB | -33 | 122.6 | 8.9 | 113.7 | 5670 | 21126.1 | 8.9 | Typical Replacement | 113.7 | 7.6 | 0 | base | 0 | 0 | TRUE | 1.0604 | 130.2 | 130.2 | 0 | 0 | 7.6 | 121.3 | -113.7 | 0 | 0.058372 | elec_gas-hybrid-3 | 277.7778 | 26.85 | 36.8 | TRUE | 1.4 | 1903 | 2663 | 5.813 | 0.050633 | -5.7624 | -1.7633 | 24.2502 | 24.27 | 6.8897 | 7.94 | 34.26 | 44.055 | 26.6876 | 9.2261 | 46.0191 | 436.0872 | 142.6902 | 694.0101 | gas-hybrid-3 | 10923 | 10923 | 1984.0915 | 3480.802 | 1496.7105 | 41717.3634 | 59711.6616 | 17994.2981 | 0.71512 | 93.9574 | 180.2049 | 0.046667 | 6.1315 | 11.7598 | 130 | 21.4533 | 29161.1897 | 40807.277 | 89.0776 | 0.7759 | -88.3017 | -113.8063
Winnipeg_1946-1983_elec_1 | 548 | 540 | Winnipeg_1946-1983_elec_gas-hybrid-4 | base | Winnipeg_1946-1983_elec | Winnipeg_1946-1983_elec_base | 181.6 | Zone 7a | 1946-1983 | gas-hybrid-4 | gas-hybrid-4 | elec | Winnipeg | MB | -33 | 109.7 | 16.1 | 93.5 | 5670 | 21126.1 | 16.1 | Typical Replacement | 93.5 | 15 | 0 | base | 0 | 0 | TRUE | 1.1851 | 130.2 | 130.2 | 0 | 0 | 20.5 | 114.1 | -93.5 | 0 | 0.15745 | elec_gas-hybrid-4 | 277.7778 | 26.85 | 36.8 | TRUE | 1.4 | 1903 | 2663 | 4.7837 | 0.050633 | -4.7331 | -1.4483 | 24.2502 | 24.27 | 6.8897 | 7.94 | 34.26 | 44.055 | 26.6876 | 9.2261 | 46.0191 | 436.0872 | 142.6902 | 694.0101 | gas-hybrid-4 | 10923 | 10923 | 1866.3552 | 3480.802 | 1614.4468 | 40082.0602 | 59711.6616 | 19629.6013 | 0.71512 | 93.9574 | 180.2049 | 0.046667 | 6.1315 | 11.7598 | 130 | 21.4533 | 29161.1897 | 40807.277 | 73.3044 | 0.7759 | -72.5285 | -93.4772
Winnipeg_1946-1983_elec_1 | 549 | 540 | Winnipeg_1946-1983_elec_oil-high-efficiency-noAC | base | Winnipeg_1946-1983_elec | Winnipeg_1946-1983_elec_base | 181.6 | Zone 7a | 1946-1983 | oil-high-efficiency-noAC | oil-high-efficiency-noAC | elec | Winnipeg | MB | -33 | 138.3 | 138.3 | 0 | 5670 | 21029.9 | 0.6 | Typical Replacement | 0 | 0 | 137.7 | base | 0 | 0 | TRUE | 0.93999 | 130.2 | 130.2 | 0 | 0 | -8.1 | 129.6 | 0 | -137.7 | -0.062212 | elec_oil-high-efficiency-noAC | 277.7778 | 26.85 | 36.8 | TRUE | 1.4 | 1903 | 2663 | 13.4946 | 0.050633 | -13.444 | -4.1139 | 24.2502 | 24.27 | 6.8897 | 7.94 | 34.26 | 44.055 | 26.6876 | 9.2261 | 46.0191 | 436.0872 | 142.6902 | 694.0101 | oil-high-efficiency-noAC | 9870 | 9870 | 7972.2027 | 3480.802 | -4491.4008 | 130511.4943 | 59711.6616 | -70799.8327 | 0.71512 | 93.9574 | 180.2049 | 0.046667 | 6.1315 | 11.7598 | 130 | 21.4533 | 29161.1897 | 40807.277 | 206.7887 | 0.7759 | -206.0128 | -265.5164
Winnipeg_1946-1983_gas_0 | 551 | 551 | Winnipeg_1946-1983_gas_gas-furnace-ecm | gas-furnace-ecm | Winnipeg_1946-1983_gas | Winnipeg_1946-1983_gas_gas-furnace-ecm | 181.6 | Zone 7a | 1946-1983 | gas-furnace-ecm | gas-furnace-ecm | gas | Winnipeg | MB | -33 | 137.2 | 137.2 | 0 | 5670 | 21311.3 | 0.6 | Typical Replacement | 136.6 | 0 | 0 | gas-furnace-ecm | 0 | 0 | TRUE | 0.96064 | 137.2 | 0.6 | 136.6 | 0 | 0 | 0 | 0 | 0 | 0 | gas_gas-furnace-ecm | 277.7778 | 26.85 | 36.8 | TRUE | 1.4 | 1903 | 2663 | 6.9799 | 6.9799 | 0 | 0 | 24.2502 | 24.27 | 6.8897 | 7.94 | 34.26 | 44.055 | 26.6876 | 9.2261 | 46.0191 | 436.0872 | 142.6902 | 694.0101 | gas-furnace-ecm | 6458 | 6458 | 2113.8855 | 2113.8855 | 0 | 39046.1324 | 39046.1324 | 0 | 0.71512 | 93.9574 | 180.2049 | 0.046667 | 6.1315 | 11.7598 | 131.8 | 21.4533 | 29161.1897 | 40807.277 | 106.9584 | 106.9584 | 0 | 0
Winnipeg_1946-1983_gas_1 | 550 | 551 | Winnipeg_1946-1983_gas_base | gas-furnace-ecm | Winnipeg_1946-1983_gas | Winnipeg_1946-1983_gas_gas-furnace-ecm | 181.6 | Zone 7a | 1946-1983 | base | vintageGas78% | gas | Winnipeg | MB | -33 | 172.5 | 172.5 | 0 | 5670 | 21322.9 | 2.5 | Typical Replacement | 170 | 0 | 0 | gas-furnace-ecm | 0 | 0 | TRUE | 0.7658 | 137.2 | 0.6 | 136.6 | 0 | -35.3 | -1.9 | -33.4 | 0 | -0.25729 | gas_base | 277.7778 | 26.85 | 36.8 | TRUE | 1.4 | 1903 | 2663 | 8.6872 | 6.9799 | -1.7073 | -0.52244 | 24.2502 | 24.27 | 6.8897 | 7.94 | 34.26 | 44.055 | 26.6876 | 9.2261 | 46.0191 | 436.0872 | 142.6902 | 694.0101 | gas | 0 | 0 | 2677.6237 | 2113.8855 | -563.7382 | 41322.0839 | 39046.1324 | -2275.9515 | 0.71512 | 93.9574 | 180.2049 | 0.046667 | 6.1315 | 11.7598 | 132.1 | 21.4533 | 29161.1897 | 40807.277 | 133.1211 | 106.9584 | -26.1628 | -0.24461
Winnipeg_1946-1983_gas_1 | 552 | 551 | Winnipeg_1946-1983_gas_ASHP | gas-furnace-ecm | Winnipeg_1946-1983_gas | Winnipeg_1946-1983_gas_gas-furnace-ecm | 181.6 | Zone 7a | 1946-1983 | ASHP | ASHP | gas | Winnipeg | MB | -33 | 84.7 | 33.2 | 51.5 | 5670 | 21407.5 | 84.7 | Typical Replacement | 0 | 32.4 | 0 | gas-furnace-ecm | 0 | 0 | TRUE | 1.5549 | 137.2 | 0.6 | 136.6 | 0 | 52.5 | -84.1 | 136.6 | 0 | 0.38265 | gas_ASHP | 277.7778 | 26.85 | 36.8 | TRUE | 1.4 | 1903 | 2663 | 0.032939 | 6.9799 | 6.9469 | 2.1258 | 24.2502 | 24.27 | 6.8897 | 7.94 | 34.26 | 44.055 | 26.6876 | 9.2261 | 46.0191 | 436.0872 | 142.6902 | 694.0101 | ASHP | 10140 | 10140 | 2264.3927 | 2113.8855 | -150.5071 | 47137.1562 | 39046.1324 | -8091.0238 | 0.71512 | 93.9574 | 180.2049 | 0.046667 | 6.1315 | 11.7598 | 131.7 | 21.4533 | 29161.1897 | 40807.277 | 0.50475 | 106.9584 | 106.4536 | 0.99528
Winnipeg_1946-1983_gas_1 | 553 | 551 | Winnipeg_1946-1983_gas_CCASHP | gas-furnace-ecm | Winnipeg_1946-1983_gas | Winnipeg_1946-1983_gas_gas-furnace-ecm | 181.6 | Zone 7a | 1946-1983 | CCASHP | CCASHP | gas | Winnipeg | MB | -33 | 62.6 | 53.6 | 9 | 5670 | 21407.5 | 62.6 | Typical Replacement | 0 | 53.4 | 0 | gas-furnace-ecm | 0 | 0 | TRUE | 2.1022 | 137.2 | 0.6 | 136.6 | 0 | 74.6 | -62 | 136.6 | 0 | 0.54373 | gas_CCASHP | 277.7778 | 26.85 | 36.8 | TRUE | 1.4 | 1903 | 2663 | 0.024344 | 6.9799 | 6.9555 | 2.1284 | 24.2502 | 24.27 | 6.8897 | 7.94 | 34.26 | 44.055 | 26.6876 | 9.2261 | 46.0191 | 436.0872 | 142.6902 | 694.0101 | CCASHP | 17515 | 17515 | 1673.5653 | 2113.8855 | 440.3202 | 44858.825 | 39046.1324 | -5812.6926 | 0.71512 | 93.9574 | 180.2049 | 0.046667 | 6.1315 | 11.7598 | 131.6 | 21.4533 | 29161.1897 | 40807.277 | 0.37305 | 106.9584 | 106.5853 | 0.99651
Winnipeg_1946-1983_gas_1 | 554 | 551 | Winnipeg_1946-1983_gas_GSHP | gas-furnace-ecm | Winnipeg_1946-1983_gas | Winnipeg_1946-1983_gas_gas-furnace-ecm | 181.6 | Zone 7a | 1946-1983 | GSHP | GSHP | gas | Winnipeg | MB | -33 | 39.5 | 39.4 | 0.1 | 5670 | 21407.5 | 39.5 | Typical Replacement | 0 | 32.6 | 0 | gas-furnace-ecm | 0 | 0 | TRUE | 3.3494 | 137.2 | 0.6 | 136.6 | 0 | 97.7 | -38.9 | 136.6 | 0 | 0.7121 | gas_GSHP | 277.7778 | 26.85 | 36.8 | TRUE | 1.4 | 1903 | 2663 | 0.015361 | 6.9799 | 6.9645 | 2.1311 | 24.2502 | 24.27 | 6.8897 | 7.94 | 34.26 | 44.055 | 26.6876 | 9.2261 | 46.0191 | 436.0872 | 142.6902 | 694.0101 | GSHP | 36395.12 | 36395.12 | 1056.0037 | 2113.8855 | 1057.8819 | 53648.8115 | 39046.1324 | -14602.6791 | 0.71512 | 93.9574 | 180.2049 | 0.046667 | 6.1315 | 11.7598 | 132.3 | 21.4533 | 29161.1897 | 40807.277 | 0.23539 | 106.9584 | 106.723 | 0.9978
Winnipeg_1946-1983_gas_1 | 555 | 551 | Winnipeg_1946-1983_gas_gas-hybrid-1 | gas-furnace-ecm | Winnipeg_1946-1983_gas | Winnipeg_1946-1983_gas_gas-furnace-ecm | 181.6 | Zone 7a | 1946-1983 | gas-hybrid-1 | gas-hybrid-1 | gas | Winnipeg | MB | -33 | 87.1 | 33.5 | 53.7 | 5670 | 21407.5 | 33.5 | Typical Replacement | 53.7 | 32.7 | 0 | gas-furnace-ecm | 0 | 0 | TRUE | 1.5121 | 137.2 | 0.6 | 136.6 | 0 | 50.1 | -32.9 | 82.9 | 0 | 0.36516 | gas_gas-hybrid-1 | 277.7778 | 26.85 | 36.8 | TRUE | 1.4 | 1903 | 2663 | 2.7569 | 6.9799 | 4.223 | 1.2922 | 24.2502 | 24.27 | 6.8897 | 7.94 | 34.26 | 44.055 | 26.6876 | 9.2261 | 46.0191 | 436.0872 | 142.6902 | 694.0101 | gas-hybrid-1 | 10923 | 10923 | 1720.2999 | 2113.8855 | 393.5856 | 38263.8493 | 39046.1324 | 782.2831 | 0.71512 | 93.9574 | 180.2049 | 0.046667 | 6.1315 | 11.7598 | 131.7 | 21.4533 | 29161.1897 | 40807.277 | 42.2456 | 106.9584 | 64.7128 | 0.60503
Winnipeg_1946-1983_gas_1 | 556 | 551 | Winnipeg_1946-1983_gas_gas-hybrid-2 | gas-furnace-ecm | Winnipeg_1946-1983_gas | Winnipeg_1946-1983_gas_gas-furnace-ecm | 181.6 | Zone 7a | 1946-1983 | gas-hybrid-2 | gas-hybrid-2 | gas | Winnipeg | MB | -33 | 119.7 | 11.4 | 108.3 | 5670 | 21407.5 | 11.4 | Typical Replacement | 108.3 | 10.2 | 0 | gas-furnace-ecm | 0 | 0 | TRUE | 1.1003 | 137.2 | 0.6 | 136.6 | 0 | 17.5 | -10.8 | 28.3 | 0 | 0.12755 | gas_gas-hybrid-2 | 277.7778 | 26.85 | 36.8 | TRUE | 1.4 | 1903 | 2663 | 5.5381 | 6.9799 | 1.4418 | 0.44119 | 24.2502 | 24.27 | 6.8897 | 7.94 | 34.26 | 44.055 | 26.6876 | 9.2261 | 46.0191 | 436.0872 | 142.6902 | 694.0101 | gas-hybrid-2 | 10923 | 10923 | 1967.9962 | 2113.8855 | 145.8893 | 41531.4726 | 39046.1324 | -2485.3402 | 0.71512 | 93.9574 | 180.2049 | 0.046667 | 6.1315 | 11.7598 | 131.7 | 21.4533 | 29161.1897 | 40807.277 | 84.8644 | 106.9584 | 22.0939 | 0.20657
Winnipeg_1946-1983_gas_1 | 557 | 551 | Winnipeg_1946-1983_gas_gas-hybrid-3 | gas-furnace-ecm | Winnipeg_1946-1983_gas | Winnipeg_1946-1983_gas_gas-furnace-ecm | 181.6 | Zone 7a | 1946-1983 | gas-hybrid-3 | gas-hybrid-3 | gas | Winnipeg | MB | -33 | 124.3 | 9 | 115.3 | 5670 | 21407.5 | 9 | Typical Replacement | 115.3 | 7.7 | 0 | gas-furnace-ecm | 0 | 0 | TRUE | 1.0603 | 137.2 | 0.6 | 136.6 | 0 | 12.9 | -8.4 | 21.3 | 0 | 0.094023 | gas_gas-hybrid-3 | 277.7778 | 26.85 | 36.8 | TRUE | 1.4 | 1903 | 2663 | 5.8948 | 6.9799 | 1.0851 | 0.33203 | 24.2502 | 24.27 | 6.8897 | 7.94 | 34.26 | 44.055 | 26.6876 | 9.2261 | 46.0191 | 436.0872 | 142.6902 | 694.0101 | gas-hybrid-3 | 10923 | 10923 | 2011.337 | 2113.8855 | 102.5485 | 42139.6797 | 39046.1324 | -3093.5473 | 0.71512 | 93.9574 | 180.2049 | 0.046667 | 6.1315 | 11.7598 | 131.8 | 21.4533 | 29161.1897 | 40807.277 | 90.331 | 106.9584 | 16.6274 | 0.15546
Winnipeg_1946-1983_gas_1 | 558 | 551 | Winnipeg_1946-1983_gas_gas-hybrid-4 | gas-furnace-ecm | Winnipeg_1946-1983_gas | Winnipeg_1946-1983_gas_gas-furnace-ecm | 181.6 | Zone 7a | 1946-1983 | gas-hybrid-4 | gas-hybrid-4 | gas | Winnipeg | MB | -33 | 111.2 | 16.3 | 94.8 | 5670 | 21407.5 | 16.3 | Typical Replacement | 94.8 | 15.1 | 0 | gas-furnace-ecm | 0 | 0 | TRUE | 1.1844 | 137.2 | 0.6 | 136.6 | 0 | 26 | -15.7 | 41.8 | 0 | 0.1895 | gas_gas-hybrid-4 | 277.7778 | 26.85 | 36.8 | TRUE | 1.4 | 1903 | 2663 | 4.8502 | 6.9799 | 2.1297 | 0.65168 | 24.2502 | 24.27 | 6.8897 | 7.94 | 34.26 | 44.055 | 26.6876 | 9.2261 | 46.0191 | 436.0872 | 142.6902 | 694.0101 | gas-hybrid-4 | 10923 | 10923 | 1891.6669 | 2113.8855 | 222.2187 | 40477.0625 | 39046.1324 | -1430.9301 | 0.71512 | 93.9574 | 180.2049 | 0.046667 | 6.1315 | 11.7598 | 131.7 | 21.4533 | 29161.1897 | 40807.277 | 74.3234 | 106.9584 | 32.6349 | 0.30512
Winnipeg_1946-1983_gas_1 | 559 | 551 | Winnipeg_1946-1983_gas_oil-high-efficiency-noAC | gas-furnace-ecm | Winnipeg_1946-1983_gas | Winnipeg_1946-1983_gas_gas-furnace-ecm | 181.6 | Zone 7a | 1946-1983 | oil-high-efficiency-noAC | oil-high-efficiency-noAC | gas | Winnipeg | MB | -33 | 140.1 | 140.1 | 0 | 5670 | 21311.3 | 0.6 | Typical Replacement | 0 | 0 | 139.5 | gas-furnace-ecm | 0 | 0 | TRUE | 0.94076 | 137.2 | 0.6 | 136.6 | 0 | -2.9 | 0 | 136.6 | -139.5 | -0.021137 | gas_oil-high-efficiency-noAC | 277.7778 | 26.85 | 36.8 | TRUE | 1.4 | 1903 | 2663 | 13.671 | 6.9799 | -6.6911 | -2.0475 | 24.2502 | 24.27 | 6.8897 | 7.94 | 34.26 | 44.055 | 26.6876 | 9.2261 | 46.0191 | 436.0872 | 142.6902 | 694.0101 | oil-high-efficiency-noAC | 9870 | 9870 | 8076.2049 | 2113.8855 | -5962.3193 | 132085.0814 | 39046.1324 | -93038.949 | 0.71512 | 93.9574 | 180.2049 | 0.046667 | 6.1315 | 11.7598 | 131.8 | 21.4533 | 29161.1897 | 40807.277 | 209.4918 | 106.9584 | -102.5335 | -0.95863
Winnipeg_1946-1983_oil_0 | 569 | 569 | Winnipeg_1946-1983_oil_oil-high-efficiency-noAC | oil-high-efficiency-noAC | Winnipeg_1946-1983_oil | Winnipeg_1946-1983_oil_oil-high-efficiency-noAC | 181.6 | Zone 7a | 1946-1983 | oil-high-efficiency-noAC | oil-high-efficiency-noAC | oil | Winnipeg | MB | -33 | 140.1 | 140.1 | 0 | 5670 | 21311.3 | 0.6 | Typical Replacement | 0 | 0 | 139.5 | oil-high-efficiency-noAC | 0 | 0 | TRUE | 0.94076 | 140.1 | 0.6 | 0 | 139.5 | 0 | 0 | 0 | 0 | 0 | oil_oil-high-efficiency-noAC | 277.7778 | 26.85 | 36.8 | TRUE | 1.4 | 1903 | 2663 | 13.671 | 13.671 | 0 | 0 | 24.2502 | 24.27 | 6.8897 | 7.94 | 34.26 | 44.055 | 26.6876 | 9.2261 | 46.0191 | 436.0872 | 142.6902 | 694.0101 | oil-high-efficiency-noAC | 9870 | 9870 | 8076.2049 | 8076.2049 | 0 | 132085.0814 | 132085.0814 | 0 | 0.71512 | 93.9574 | 180.2049 | 0.046667 | 6.1315 | 11.7598 | 131.8 | 21.4533 | 29161.1897 | 40807.277 | 209.4918 | 209.4918 | 0 | 0
Winnipeg_1946-1983_oil_1 | 562 | 569 | Winnipeg_1946-1983_oil_ASHP | oil-high-efficiency-noAC | Winnipeg_1946-1983_oil | Winnipeg_1946-1983_oil_oil-high-efficiency-noAC | 181.6 | Zone 7a | 1946-1983 | ASHP | ASHP | oil | Winnipeg | MB | -33 | 84.7 | 33.2 | 51.5 | 5670 | 21407.5 | 84.7 | Typical Replacement | 0 | 32.4 | 0 | oil-high-efficiency-noAC | 0 | 0 | TRUE | 1.5549 | 140.1 | 0.6 | 0 | 139.5 | 55.4 | -84.1 | 0 | 139.5 | 0.39543 | oil_ASHP | 277.7778 | 26.85 | 36.8 | TRUE | 1.4 | 1903 | 2663 | 0.032939 | 13.671 | 13.6381 | 4.1732 | 24.2502 | 24.27 | 6.8897 | 7.94 | 34.26 | 44.055 | 26.6876 | 9.2261 | 46.0191 | 436.0872 | 142.6902 | 694.0101 | ASHP | 10140 | 10140 | 2264.3927 | 8076.2049 | 5811.8122 | 47137.1562 | 132085.0814 | 84947.9252 | 0.71512 | 93.9574 | 180.2049 | 0.046667 | 6.1315 | 11.7598 | 131.7 | 21.4533 | 29161.1897 | 40807.277 | 0.50475 | 209.4918 | 208.9871 | 0.99759
Winnipeg_1946-1983_oil_1 | 560 | 569 | Winnipeg_1946-1983_oil_base | oil-high-efficiency-noAC | Winnipeg_1946-1983_oil | Winnipeg_1946-1983_oil_oil-high-efficiency-noAC | 181.6 | Zone 7a | 1946-1983 | base | vintageOil68% | oil | Winnipeg | MB | -33 | 174.2 | 174.2 | 0 | 5670 | 21324.4 | 2.5 | Typical Replacement | 0 | 0 | 171.7 | oil-high-efficiency-noAC | 0 | 0 | TRUE | 0.75832 | 140.1 | 0.6 | 0 | 139.5 | -34.1 | -1.9 | 0 | -32.2 | -0.2434 | oil_base | 277.7778 | 26.85 | 36.8 | TRUE | 1.4 | 1903 | 2663 | 16.8273 | 13.671 | -3.1563 | -0.96582 | 24.2502 | 24.27 | 6.8897 | 7.94 | 34.26 | 44.055 | 26.6876 | 9.2261 | 46.0191 | 436.0872 | 142.6902 | 694.0101 | oil | 0 | 0 | 9987.4823 | 8076.2049 | -1911.2775 | 151194.7305 | 132085.0814 | -19109.6491 | 0.71512 | 93.9574 | 180.2049 | 0.046667 | 6.1315 | 11.7598 | 132.1 | 21.4533 | 29161.1897 | 40807.277 | 257.8581 | 209.4918 | -48.3663 | -0.23087
Winnipeg_1946-1983_oil_1 | 563 | 569 | Winnipeg_1946-1983_oil_CCASHP | oil-high-efficiency-noAC | Winnipeg_1946-1983_oil | Winnipeg_1946-1983_oil_oil-high-efficiency-noAC | 181.6 | Zone 7a | 1946-1983 | CCASHP | CCASHP | oil | Winnipeg | MB | -33 | 62.6 | 53.6 | 9 | 5670 | 21407.5 | 62.6 | Typical Replacement | 0 | 53.4 | 0 | oil-high-efficiency-noAC | 0 | 0 | TRUE | 2.1022 | 140.1 | 0.6 | 0 | 139.5 | 77.5 | -62 | 0 | 139.5 | 0.55318 | oil_CCASHP | 277.7778 | 26.85 | 36.8 | TRUE | 1.4 | 1903 | 2663 | 0.024344 | 13.671 | 13.6467 | 4.1759 | 24.2502 | 24.27 | 6.8897 | 7.94 | 34.26 | 44.055 | 26.6876 | 9.2261 | 46.0191 | 436.0872 | 142.6902 | 694.0101 | CCASHP | 17515 | 17515 | 1673.5653 | 8076.2049 | 6402.6396 | 44858.825 | 132085.0814 | 87226.2564 | 0.71512 | 93.9574 | 180.2049 | 0.046667 | 6.1315 | 11.7598 | 131.6 | 21.4533 | 29161.1897 | 40807.277 | 0.37305 | 209.4918 | 209.1188 | 0.99822
Winnipeg_1946-1983_oil_1 | 564 | 569 | Winnipeg_1946-1983_oil_GSHP | oil-high-efficiency-noAC | Winnipeg_1946-1983_oil | Winnipeg_1946-1983_oil_oil-high-efficiency-noAC | 181.6 | Zone 7a | 1946-1983 | GSHP | GSHP | oil | Winnipeg | MB | -33 | 39.5 | 39.4 | 0.1 | 5670 | 21407.5 | 39.5 | Typical Replacement | 0 | 32.6 | 0 | oil-high-efficiency-noAC | 0 | 0 | TRUE | 3.3494 | 140.1 | 0.6 | 0 | 139.5 | 100.6 | -38.9 | 0 | 139.5 | 0.71806 | oil_GSHP | 277.7778 | 26.85 | 36.8 | TRUE | 1.4 | 1903 | 2663 | 0.015361 | 13.671 | 13.6556 | 4.1786 | 24.2502 | 24.27 | 6.8897 | 7.94 | 34.26 | 44.055 | 26.6876 | 9.2261 | 46.0191 | 436.0872 | 142.6902 | 694.0101 | GSHP | 36395.12 | 36395.12 | 1056.0037 | 8076.2049 | 7020.2012 | 53648.8115 | 132085.0814 | 78436.2699 | 0.71512 | 93.9574 | 180.2049 | 0.046667 | 6.1315 | 11.7598 | 132.3 | 21.4533 | 29161.1897 | 40807.277 | 0.23539 | 209.4918 | 209.2564 | 0.99888
Winnipeg_1946-1983_oil_1 | 561 | 569 | Winnipeg_1946-1983_oil_gas-furnace-ecm | oil-high-efficiency-noAC | Winnipeg_1946-1983_oil | Winnipeg_1946-1983_oil_oil-high-efficiency-noAC | 181.6 | Zone 7a | 1946-1983 | gas-furnace-ecm | gas-furnace-ecm | oil | Winnipeg | MB | -33 | 137.2 | 137.2 | 0 | 5670 | 21311.3 | 0.6 | Typical Replacement | 136.6 | 0 | 0 | oil-high-efficiency-noAC | 0 | 0 | TRUE | 0.96064 | 140.1 | 0.6 | 0 | 139.5 | 2.9 | 0 | -136.6 | 139.5 | 0.0207 | oil_gas-furnace-ecm | 277.7778 | 26.85 | 36.8 | TRUE | 1.4 | 1903 | 2663 | 6.9799 | 13.671 | 6.6911 | 2.0475 | 24.2502 | 24.27 | 6.8897 | 7.94 | 34.26 | 44.055 | 26.6876 | 9.2261 | 46.0191 | 436.0872 | 142.6902 | 694.0101 | gas-furnace-ecm | 6458 | 6458 | 2113.8855 | 8076.2049 | 5962.3193 | 39046.1324 | 132085.0814 | 93038.949 | 0.71512 | 93.9574 | 180.2049 | 0.046667 | 6.1315 | 11.7598 | 131.8 | 21.4533 | 29161.1897 | 40807.277 | 106.9584 | 209.4918 | 102.5335 | 0.48944
Winnipeg_1946-1983_oil_1 | 565 | 569 | Winnipeg_1946-1983_oil_gas-hybrid-1 | oil-high-efficiency-noAC | Winnipeg_1946-1983_oil | Winnipeg_1946-1983_oil_oil-high-efficiency-noAC | 181.6 | Zone 7a | 1946-1983 | gas-hybrid-1 | gas-hybrid-1 | oil | Winnipeg | MB | -33 | 87.1 | 33.5 | 53.7 | 5670 | 21407.5 | 33.5 | Typical Replacement | 53.7 | 32.7 | 0 | oil-high-efficiency-noAC | 0 | 0 | TRUE | 1.5121 | 140.1 | 0.6 | 0 | 139.5 | 53 | -32.9 | -53.7 | 139.5 | 0.3783 | oil_gas-hybrid-1 | 277.7778 | 26.85 | 36.8 | TRUE | 1.4 | 1903 | 2663 | 2.7569 | 13.671 | 10.9142 | 3.3397 | 24.2502 | 24.27 | 6.8897 | 7.94 | 34.26 | 44.055 | 26.6876 | 9.2261 | 46.0191 | 436.0872 | 142.6902 | 694.0101 | gas-hybrid-1 | 10923 | 10923 | 1720.2999 | 8076.2049 | 6355.905 | 38263.8493 | 132085.0814 | 93821.232 | 0.71512 | 93.9574 | 180.2049 | 0.046667 | 6.1315 | 11.7598 | 131.7 | 21.4533 | 29161.1897 | 40807.277 | 42.2456 | 209.4918 | 167.2463 | 0.79834
Winnipeg_1946-1983_oil_1 | 566 | 569 | Winnipeg_1946-1983_oil_gas-hybrid-2 | oil-high-efficiency-noAC | Winnipeg_1946-1983_oil | Winnipeg_1946-1983_oil_oil-high-efficiency-noAC | 181.6 | Zone 7a | 1946-1983 | gas-hybrid-2 | gas-hybrid-2 | oil | Winnipeg | MB | -33 | 119.7 | 11.4 | 108.3 | 5670 | 21407.5 | 11.4 | Typical Replacement | 108.3 | 10.2 | 0 | oil-high-efficiency-noAC | 0 | 0 | TRUE | 1.1003 | 140.1 | 0.6 | 0 | 139.5 | 20.4 | -10.8 | -108.3 | 139.5 | 0.14561 | oil_gas-hybrid-2 | 277.7778 | 26.85 | 36.8 | TRUE | 1.4 | 1903 | 2663 | 5.5381 | 13.671 | 8.1329 | 2.4887 | 24.2502 | 24.27 | 6.8897 | 7.94 | 34.26 | 44.055 | 26.6876 | 9.2261 | 46.0191 | 436.0872 | 142.6902 | 694.0101 | gas-hybrid-2 | 10923 | 10923 | 1967.9962 | 8076.2049 | 6108.2086 | 41531.4726 | 132085.0814 | 90553.6087 | 0.71512 | 93.9574 | 180.2049 | 0.046667 | 6.1315 | 11.7598 | 131.7 | 21.4533 | 29161.1897 | 40807.277 | 84.8644 | 209.4918 | 124.6274 | 0.5949
Winnipeg_1946-1983_oil_1 | 567 | 569 | Winnipeg_1946-1983_oil_gas-hybrid-3 | oil-high-efficiency-noAC | Winnipeg_1946-1983_oil | Winnipeg_1946-1983_oil_oil-high-efficiency-noAC | 181.6 | Zone 7a | 1946-1983 | gas-hybrid-3 | gas-hybrid-3 | oil | Winnipeg | MB | -33 | 124.3 | 9 | 115.3 | 5670 | 21407.5 | 9 | Typical Replacement | 115.3 | 7.7 | 0 | oil-high-efficiency-noAC | 0 | 0 | TRUE | 1.0603 | 140.1 | 0.6 | 0 | 139.5 | 15.8 | -8.4 | -115.3 | 139.5 | 0.11278 | oil_gas-hybrid-3 | 277.7778 | 26.85 | 36.8 | TRUE | 1.4 | 1903 | 2663 | 5.8948 | 13.671 | 7.7762 | 2.3795 | 24.2502 | 24.27 | 6.8897 | 7.94 | 34.26 | 44.055 | 26.6876 | 9.2261 | 46.0191 | 436.0872 | 142.6902 | 694.0101 | gas-hybrid-3 | 10923 | 10923 | 2011.337 | 8076.2049 | 6064.8679 | 42139.6797 | 132085.0814 | 89945.4017 | 0.71512 | 93.9574 | 180.2049 | 0.046667 | 6.1315 | 11.7598 | 131.8 | 21.4533 | 29161.1897 | 40807.277 | 90.331 | 209.4918 | 119.1608 | 0.56881
Winnipeg_1946-1983_oil_1 | 568 | 569 | Winnipeg_1946-1983_oil_gas-hybrid-4 | oil-high-efficiency-noAC | Winnipeg_1946-1983_oil | Winnipeg_1946-1983_oil_oil-high-efficiency-noAC | 181.6 | Zone 7a | 1946-1983 | gas-hybrid-4 | gas-hybrid-4 | oil | Winnipeg | MB | -33 | 111.2 | 16.3 | 94.8 | 5670 | 21407.5 | 16.3 | Typical Replacement | 94.8 | 15.1 | 0 | oil-high-efficiency-noAC | 0 | 0 | TRUE | 1.1844 | 140.1 | 0.6 | 0 | 139.5 | 28.9 | -15.7 | -94.8 | 139.5 | 0.20628 | oil_gas-hybrid-4 | 277.7778 | 26.85 | 36.8 | TRUE | 1.4 | 1903 | 2663 | 4.8502 | 13.671 | 8.8208 | 2.6992 | 24.2502 | 24.27 | 6.8897 | 7.94 | 34.26 | 44.055 | 26.6876 | 9.2261 | 46.0191 | 436.0872 | 142.6902 | 694.0101 | gas-hybrid-4 | 10923 | 10923 | 1891.6669 | 8076.2049 | 6184.538 | 40477.0625 | 132085.0814 | 91608.0189 | 0.71512 | 93.9574 | 180.2049 | 0.046667 | 6.1315 | 11.7598 | 131.7 | 21.4533 | 29161.1897 | 40807.277 | 74.3234 | 209.4918 | 135.1684 | 0.64522
Winnipeg_1984-1995_elec_0 | 570 | 570 | Winnipeg_1984-1995_elec_base | base | Winnipeg_1984-1995_elec | Winnipeg_1984-1995_elec_base | 184.6 | Zone 7a | 1984-1995 | base | NBC-elec-heat | elec | Winnipeg | MB | -33 | 89.5 | 89.5 | 0 | 5670 | 15796.4 | 89.5 | Typical Replacement | 0 | 0 | 0 | base | 0 | 0 | TRUE | 1 | 89.5 | 89.5 | 0 | 0 | 0 | 0 | 0 | 0 | 0 | elec_base | 277.7778 | 26.85 | 36.8 | TRUE | 1.4 | 1903 | 2663 | 0.034806 | 0.034806 | 0 | 0 | 24.2502 | 24.27 | 6.8897 | 7.94 | 34.26 | 44.055 | 26.6876 | 9.2261 | 46.0191 | 436.0872 | 142.6902 | 694.0101 | elec | 2840 | 2840 | 2392.7172 | 2392.7172 | 0 | 41933.8073 | 41933.8073 | 0 | 0.71512 | 93.9574 | 180.2049 | 0.046667 | 6.1315 | 11.7598 | 89.5 | 21.4533 | 29161.1897 | 40807.277 | 0.53335 | 0.53335 | 0 | 0
Winnipeg_1984-1995_elec_1 | 571 | 570 | Winnipeg_1984-1995_elec_gas-furnace-ecm | base | Winnipeg_1984-1995_elec | Winnipeg_1984-1995_elec_base | 184.6 | Zone 7a | 1984-1995 | gas-furnace-ecm | gas-furnace-ecm | elec | Winnipeg | MB | -33 | 93.1 | 93.1 | 0 | 5670 | 15796.4 | 0.4 | Typical Replacement | 92.7 | 0 | 0 | base | 0 | 0 | TRUE | 0.96026 | 89.5 | 89.5 | 0 | 0 | -3.6 | 89.1 | -92.7 | 0 | -0.040223 | elec_gas-furnace-ecm | 277.7778 | 26.85 | 36.8 | TRUE | 1.4 | 1903 | 2663 | 4.7367 | 0.034806 | -4.7019 | -1.4388 | 24.2502 | 24.27 | 6.8897 | 7.94 | 34.26 | 44.055 | 26.6876 | 9.2261 | 46.0191 | 436.0872 | 142.6902 | 694.0101 | gas-furnace-ecm | 6458 | 6458 | 1434.3411 | 2392.7172 | 958.3761 | 28569.9459 | 41933.8073 | 13363.8614 | 0.71512 | 93.9574 | 180.2049 | 0.046667 | 6.1315 | 11.7598 | 89.4 | 21.4533 | 29161.1897 | 40807.277 | 72.5844 | 0.53335 | -72.0511 | -135.0907
Winnipeg_1984-1995_elec_1 | 572 | 570 | Winnipeg_1984-1995_elec_ASHP | base | Winnipeg_1984-1995_elec | Winnipeg_1984-1995_elec_base | 184.6 | Zone 7a | 1984-1995 | ASHP | ASHP | elec | Winnipeg | MB | -33 | 58 | 22.8 | 35.3 | 5670 | 15891.9 | 58 | Typical Replacement | 0 | 22.2 | 0 | base | 0 | 0 | TRUE | 1.5414 | 89.5 | 89.5 | 0 | 0 | 31.5 | 31.5 | 0 | 0 | 0.35196 | elec_ASHP | 277.7778 | 26.85 | 36.8 | TRUE | 1.4 | 1903 | 2663 | 0.022556 | 0.034806 | 0.01225 | 0.0037485 | 24.2502 | 24.27 | 6.8897 | 7.94 | 34.26 | 44.055 | 26.6876 | 9.2261 | 46.0191 | 436.0872 | 142.6902 | 694.0101 | ASHP | 10140 | 10140 | 1550.5877 | 2392.7172 | 842.1295 | 35474.5343 | 41933.8073 | 6459.273 | 0.71512 | 93.9574 | 180.2049 | 0.046667 | 6.1315 | 11.7598 | 89.4 | 21.4533 | 29161.1897 | 40807.277 | 0.34564 | 0.53335 | 0.18772 | 0.35196
Winnipeg_1984-1995_elec_1 | 573 | 570 | Winnipeg_1984-1995_elec_CCASHP | base | Winnipeg_1984-1995_elec | Winnipeg_1984-1995_elec_base | 184.6 | Zone 7a | 1984-1995 | CCASHP | CCASHP | elec | Winnipeg | MB | -33 | 43 | 36.9 | 6.1 | 5670 | 15891.9 | 43 | Typical Replacement | 0 | 36.7 | 0 | base | 0 | 0 | TRUE | 2.0767 | 89.5 | 89.5 | 0 | 0 | 46.5 | 46.5 | 0 | 0 | 0.51955 | elec_CCASHP | 277.7778 | 26.85 | 36.8 | TRUE | 1.4 | 1903 | 2663 | 0.016722 | 0.034806 | 0.018083 | 0.0055335 | 24.2502 | 24.27 | 6.8897 | 7.94 | 34.26 | 44.055 | 26.6876 | 9.2261 | 46.0191 | 436.0872 | 142.6902 | 694.0101 | CCASHP | 17515 | 17515 | 1149.5736 | 2392.7172 | 1243.1436 | 36297.4996 | 41933.8073 | 5636.3077 | 0.71512 | 93.9574 | 180.2049 | 0.046667 | 6.1315 | 11.7598 | 89.3 | 21.4533 | 29161.1897 | 40807.277 | 0.25625 | 0.53335 | 0.27711 | 0.51955
Winnipeg_1984-1995_elec_1 | 574 | 570 | Winnipeg_1984-1995_elec_GSHP | base | Winnipeg_1984-1995_elec | Winnipeg_1984-1995_elec_base | 184.6 | Zone 7a | 1984-1995 | GSHP | GSHP | elec | Winnipeg | MB | -33 | 26.8 | 26.8 | 0.1 | 5670 | 15891.9 | 26.8 | Typical Replacement | 0 | 22.2 | 0 | base | 0 | 0 | TRUE | 3.3433 | 89.5 | 89.5 | 0 | 0 | 62.7 | 62.7 | 0 | 0 | 0.70056 | elec_GSHP | 277.7778 | 26.85 | 36.8 | TRUE | 1.4 | 1903 | 2663 | 0.010422 | 0.034806 | 0.024383 | 0.0074613 | 24.2502 | 24.27 | 6.8897 | 7.94 | 34.26 | 44.055 | 26.6876 | 9.2261 | 46.0191 | 436.0872 | 142.6902 | 694.0101 | GSHP | 36395.12 | 36395.12 | 716.4784 | 2392.7172 | 1676.2387 | 48101.4221 | 41933.8073 | -6167.6148 | 0.71512 | 93.9574 | 180.2049 | 0.046667 | 6.1315 | 11.7598 | 89.6 | 21.4533 | 29161.1897 | 40807.277 | 0.15971 | 0.53335 | 0.37365 | 0.70056
Winnipeg_1984-1995_elec_1 | 575 | 570 | Winnipeg_1984-1995_elec_gas-hybrid-1 | base | Winnipeg_1984-1995_elec | Winnipeg_1984-1995_elec_base | 184.6 | Zone 7a | 1984-1995 | gas-hybrid-1 | gas-hybrid-1 | elec | Winnipeg | MB | -33 | 59.7 | 23 | 36.7 | 5670 | 15891.9 | 23 | Typical Replacement | 36.7 | 22.5 | 0 | base | 0 | 0 | TRUE | 1.4975 | 89.5 | 89.5 | 0 | 0 | 29.8 | 66.5 | -36.7 | 0 | 0.33296 | elec_gas-hybrid-1 | 277.7778 | 26.85 | 36.8 | TRUE | 1.4 | 1903 | 2663 | 1.8842 | 0.034806 | -1.8493 | -0.5659 | 24.2502 | 24.27 | 6.8897 | 7.94 | 34.26 | 44.055 | 26.6876 | 9.2261 | 46.0191 | 436.0872 | 142.6902 | 694.0101 | gas-hybrid-1 | 10923 | 10923 | 1178.5113 | 2392.7172 | 1214.2059 | 29654.4172 | 41933.8073 | 12279.3901 | 0.71512 | 93.9574 | 180.2049 | 0.046667 | 6.1315 | 11.7598 | 89.4 | 21.4533 | 29161.1897 | 40807.277 | 28.8724 | 0.53335 | -28.339 | -53.1336
Winnipeg_1984-1995_elec_1 | 576 | 570 | Winnipeg_1984-1995_elec_gas-hybrid-2 | base | Winnipeg_1984-1995_elec | Winnipeg_1984-1995_elec_base | 184.6 | Zone 7a | 1984-1995 | gas-hybrid-2 | gas-hybrid-2 | elec | Winnipeg | MB | -33 | 82.7 | 7.4 | 75.3 | 5670 | 15891.9 | 7.4 | Typical Replacement | 75.3 | 6.6 | 0 | base | 0 | 0 | TRUE | 1.081 | 89.5 | 89.5 | 0 | 0 | 6.8 | 82.1 | -75.3 | 0 | 0.075978 | elec_gas-hybrid-2 | 277.7778 | 26.85 | 36.8 | TRUE | 1.4 | 1903 | 2663 | 3.8504 | 0.034806 | -3.8156 | -1.1676 | 24.2502 | 24.27 | 6.8897 | 7.94 | 34.26 | 44.055 | 26.6876 | 9.2261 | 46.0191 | 436.0872 | 142.6902 | 694.0101 | gas-hybrid-2 | 10923 | 10923 | 1354.2591 | 2392.7172 | 1038.4581 | 31974.8953 | 41933.8073 | 9958.912 | 0.71512 | 93.9574 | 180.2049 | 0.046667 | 6.1315 | 11.7598 | 89.4 | 21.4533 | 29161.1897 | 40807.277 | 59.0023 | 0.53335 | -58.469 | -109.6252
Winnipeg_1984-1995_elec_1 | 577 | 570 | Winnipeg_1984-1995_elec_gas-hybrid-3 | base | Winnipeg_1984-1995_elec | Winnipeg_1984-1995_elec_base | 184.6 | Zone 7a | 1984-1995 | gas-hybrid-3 | gas-hybrid-3 | elec | Winnipeg | MB | -33 | 85.8 | 5.9 | 79.9 | 5670 | 15891.9 | 5.9 | Typical Replacement | 79.9 | 5 | 0 | base | 0 | 0 | TRUE | 1.042 | 89.5 | 89.5 | 0 | 0 | 3.7 | 83.6 | -79.9 | 0 | 0.041341 | elec_gas-hybrid-3 | 277.7778 | 26.85 | 36.8 | TRUE | 1.4 | 1903 | 2663 | 4.0848 | 0.034806 | -4.05 | -1.2393 | 24.2502 | 24.27 | 6.8897 | 7.94 | 34.26 | 44.055 | 26.6876 | 9.2261 | 46.0191 | 436.0872 | 142.6902 | 694.0101 | gas-hybrid-3 | 10923 | 10923 | 1384.8026 | 2392.7172 | 1007.9146 | 32408.2704 | 41933.8073 | 9525.5369 | 0.71512 | 93.9574 | 180.2049 | 0.046667 | 6.1315 | 11.7598 | 89.4 | 21.4533 | 29161.1897 | 40807.277 | 62.5951 | 0.53335 | -62.0617 | -116.3614
Winnipeg_1984-1995_elec_1 | 578 | 570 | Winnipeg_1984-1995_elec_gas-hybrid-4 | base | Winnipeg_1984-1995_elec | Winnipeg_1984-1995_elec_base | 184.6 | Zone 7a | 1984-1995 | gas-hybrid-4 | gas-hybrid-4 | elec | Winnipeg | MB | -33 | 76.9 | 10.7 | 66.2 | 5670 | 15891.9 | 10.7 | Typical Replacement | 66.2 | 9.9 | 0 | base | 0 | 0 | TRUE | 1.1625 | 89.5 | 89.5 | 0 | 0 | 12.6 | 78.8 | -66.2 | 0 | 0.14078 | elec_gas-hybrid-4 | 277.7778 | 26.85 | 36.8 | TRUE | 1.4 | 1903 | 2663 | 3.3867 | 0.034806 | -3.3519 | -1.0257 | 24.2502 | 24.27 | 6.8897 | 7.94 | 34.26 | 44.055 | 26.6876 | 9.2261 | 46.0191 | 436.0872 | 142.6902 | 694.0101 | gas-hybrid-4 | 10923 | 10923 | 1302.7283 | 2392.7172 | 1089.9889 | 31262.8505 | 41933.8073 | 10670.9568 | 0.71512 | 93.9574 | 180.2049 | 0.046667 | 6.1315 | 11.7598 | 89.4 | 21.4533 | 29161.1897 | 40807.277 | 51.8969 | 0.53335 | -51.3636 | -96.303
Winnipeg_1984-1995_elec_1 | 579 | 570 | Winnipeg_1984-1995_elec_oil-high-efficiency-noAC | base | Winnipeg_1984-1995_elec | Winnipeg_1984-1995_elec_base | 184.6 | Zone 7a | 1984-1995 | oil-high-efficiency-noAC | oil-high-efficiency-noAC | elec | Winnipeg | MB | -33 | 95.1 | 95.1 | 0 | 5670 | 15796.4 | 0.4 | Typical Replacement | 0 | 0 | 94.7 | base | 0 | 0 | TRUE | 0.94006 | 89.5 | 89.5 | 0 | 0 | -5.6 | 89.1 | 0 | -94.7 | -0.06257 | elec_oil-high-efficiency-noAC | 277.7778 | 26.85 | 36.8 | TRUE | 1.4 | 1903 | 2663 | 9.2806 | 0.034806 | -9.2458 | -2.8292 | 24.2502 | 24.27 | 6.8897 | 7.94 | 34.26 | 44.055 | 26.6876 | 9.2261 | 46.0191 | 436.0872 | 142.6902 | 694.0101 | oil-high-efficiency-noAC | 9870 | 9870 | 5482.3608 | 2392.7172 | -3089.6436 | 92832.8865 | 41933.8073 | -50899.0792 | 0.71512 | 93.9574 | 180.2049 | 0.046667 | 6.1315 | 11.7598 | 89.4 | 21.4533 | 29161.1897 | 40807.277 | 142.2141 | 0.53335 | -141.6808 | -265.6415
Winnipeg_1984-1995_gas_0 | 581 | 581 | Winnipeg_1984-1995_gas_gas-furnace-ecm | gas-furnace-ecm | Winnipeg_1984-1995_gas | Winnipeg_1984-1995_gas_gas-furnace-ecm | 184.6 | Zone 7a | 1984-1995 | gas-furnace-ecm | gas-furnace-ecm | gas | Winnipeg | MB | -33 | 93.9 | 93.9 | 0 | 5670 | 15916.7 | 0.4 | Typical Replacement | 93.5 | 0 | 0 | gas-furnace-ecm | 0 | 0 | TRUE | 0.9606 | 93.9 | 0.4 | 93.5 | 0 | 0 | 0 | 0 | 0 | 0 | gas_gas-furnace-ecm | 277.7778 | 26.85 | 36.8 | TRUE | 1.4 | 1903 | 2663 | 4.7776 | 4.7776 | 0 | 0 | 24.2502 | 24.27 | 6.8897 | 7.94 | 34.26 | 44.055 | 26.6876 | 9.2261 | 46.0191 | 436.0872 | 142.6902 | 694.0101 | gas-furnace-ecm | 6458 | 6458 | 1446.6271 | 1446.6271 | 0 | 28759.2639 | 28759.2639 | 0 | 0.71512 | 93.9574 | 180.2049 | 0.046667 | 6.1315 | 11.7598 | 90.2 | 21.4533 | 29161.1897 | 40807.277 | 73.2108 | 73.2108 | 0 | 0
Winnipeg_1984-1995_gas_1 | 580 | 581 | Winnipeg_1984-1995_gas_base | gas-furnace-ecm | Winnipeg_1984-1995_gas | Winnipeg_1984-1995_gas_gas-furnace-ecm | 184.6 | Zone 7a | 1984-1995 | base | vintageGas80% | gas | Winnipeg | MB | -33 | 116.7 | 116.7 | 0 | 5670 | 15927.6 | 1.7 | Typical Replacement | 115 | 0 | 0 | gas-furnace-ecm | 0 | 0 | TRUE | 0.77378 | 93.9 | 0.4 | 93.5 | 0 | -22.8 | -1.3 | -21.5 | 0 | -0.24281 | gas_base | 277.7778 | 26.85 | 36.8 | TRUE | 1.4 | 1903 | 2663 | 5.8766 | 4.7776 | -1.0991 | -0.33631 | 24.2502 | 24.27 | 6.8897 | 7.94 | 34.26 | 44.055 | 26.6876 | 9.2261 | 46.0191 | 436.0872 | 142.6902 | 694.0101 | gas | 0 | 0 | 1811.5696 | 1446.6271 | -364.9424 | 27957.0285 | 28759.2639 | 802.2353 | 0.71512 | 93.9574 | 180.2049 | 0.046667 | 6.1315 | 11.7598 | 90.3 | 21.4533 | 29161.1897 | 40807.277 | 90.0526 | 73.2108 | -16.8418 | -0.23004
Winnipeg_1984-1995_gas_1 | 582 | 581 | Winnipeg_1984-1995_gas_ASHP | gas-furnace-ecm | Winnipeg_1984-1995_gas | Winnipeg_1984-1995_gas_gas-furnace-ecm | 184.6 | Zone 7a | 1984-1995 | ASHP | ASHP | gas | Winnipeg | MB | -33 | 57.6 | 23.9 | 33.7 | 5670 | 16012.2 | 57.6 | Typical Replacement | 0 | 23.4 | 0 | gas-furnace-ecm | 0 | 0 | TRUE | 1.5642 | 93.9 | 0.4 | 93.5 | 0 | 36.3 | -57.2 | 93.5 | 0 | 0.38658 | gas_ASHP | 277.7778 | 26.85 | 36.8 | TRUE | 1.4 | 1903 | 2663 | 0.0224 | 4.7776 | 4.7552 | 1.4551 | 24.2502 | 24.27 | 6.8897 | 7.94 | 34.26 | 44.055 | 26.6876 | 9.2261 | 46.0191 | 436.0872 | 142.6902 | 694.0101 | ASHP | 10140 | 10140 | 1539.894 | 1446.6271 | -93.2668 | 35299.8134 | 28759.2639 | -6540.5495 | 0.71512 | 93.9574 | 180.2049 | 0.046667 | 6.1315 | 11.7598 | 90.1 | 21.4533 | 29161.1897 | 40807.277 | 0.34325 | 73.2108 | 72.8676 | 0.99531
Winnipeg_1984-1995_gas_1 | 583 | 581 | Winnipeg_1984-1995_gas_CCASHP | gas-furnace-ecm | Winnipeg_1984-1995_gas | Winnipeg_1984-1995_gas_gas-furnace-ecm | 184.6 | Zone 7a | 1984-1995 | CCASHP | CCASHP | gas | Winnipeg | MB | -33 | 43.3 | 37.4 | 5.9 | 5670 | 16012.2 | 43.3 | Typical Replacement | 0 | 37.2 | 0 | gas-furnace-ecm | 0 | 0 | TRUE | 2.0808 | 93.9 | 0.4 | 93.5 | 0 | 50.6 | -42.9 | 93.5 | 0 | 0.53887 | gas_CCASHP | 277.7778 | 26.85 | 36.8 | TRUE | 1.4 | 1903 | 2663 | 0.016839 | 4.7776 | 4.7608 | 1.4568 | 24.2502 | 24.27 | 6.8897 | 7.94 | 34.26 | 44.055 | 26.6876 | 9.2261 | 46.0191 | 436.0872 | 142.6902 | 694.0101 | CCASHP | 17515 | 17515 | 1157.5939 | 1446.6271 | 289.0332 | 36428.5403 | 28759.2639 | -7669.2764 | 0.71512 | 93.9574 | 180.2049 | 0.046667 | 6.1315 | 11.7598 | 90.1 | 21.4533 | 29161.1897 | 40807.277 | 0.25804 | 73.2108 | 72.9528 | 0.99648
Winnipeg_1984-1995_gas_1 | 584 | 581 | Winnipeg_1984-1995_gas_GSHP | gas-furnace-ecm | Winnipeg_1984-1995_gas | Winnipeg_1984-1995_gas_gas-furnace-ecm | 184.6 | Zone 7a | 1984-1995 | GSHP | GSHP | gas | Winnipeg | MB | -33 | 27.1 | 27 | 0.1 | 5670 | 16012.2 | 27.1 | Typical Replacement | 0 | 22.4 | 0 | gas-furnace-ecm | 0 | 0 | TRUE | 3.3358 | 93.9 | 0.4 | 93.5 | 0 | 66.8 | -26.7 | 93.5 | 0 | 0.7114 | gas_GSHP | 277.7778 | 26.85 | 36.8 | TRUE | 1.4 | 1903 | 2663 | 0.010539 | 4.7776 | 4.7671 | 1.4587 | 24.2502 | 24.27 | 6.8897 | 7.94 | 34.26 | 44.055 | 26.6876 | 9.2261 | 46.0191 | 436.0872 | 142.6902 | 694.0101 | GSHP | 36395.12 | 36395.12 | 724.4987 | 1446.6271 | 722.1284 | 48232.4628 | 28759.2639 | -19473.1989 | 0.71512 | 93.9574 | 180.2049 | 0.046667 | 6.1315 | 11.7598 | 90.4 | 21.4533 | 29161.1897 | 40807.277 | 0.1615 | 73.2108 | 73.0493 | 0.99779
Winnipeg_1984-1995_gas_1 | 585 | 581 | Winnipeg_1984-1995_gas_gas-hybrid-1 | gas-furnace-ecm | Winnipeg_1984-1995_gas | Winnipeg_1984-1995_gas_gas-furnace-ecm | 184.6 | Zone 7a | 1984-1995 | gas-hybrid-1 | gas-hybrid-1 | gas | Winnipeg | MB | -33 | 59.2 | 24.1 | 35.1 | 5670 | 16012.2 | 24.1 | Typical Replacement | 35.1 | 23.6 | 0 | gas-furnace-ecm | 0 | 0 | TRUE | 1.522 | 93.9 | 0.4 | 93.5 | 0 | 34.7 | -23.7 | 58.4 | 0 | 0.36954 | gas_gas-hybrid-1 | 277.7778 | 26.85 | 36.8 | TRUE | 1.4 | 1903 | 2663 | 1.8028 | 4.7776 | 2.9748 | 0.91028 | 24.2502 | 24.27 | 6.8897 | 7.94 | 34.26 | 44.055 | 26.6876 | 9.2261 | 46.0191 | 436.0872 | 142.6902 | 694.0101 | gas-hybrid-1 | 10923 | 10923 | 1183.3468 | 1446.6271 | 263.2803 | 29756.2637 | 28759.2639 | -996.9998 | 0.71512 | 93.9574 | 180.2049 | 0.046667 | 6.1315 | 11.7598 | 90.1 | 21.4533 | 29161.1897 | 40807.277 | 27.6261 | 73.2108 | 45.5847 | 0.62265
Winnipeg_1984-1995_gas_1 | 586 | 581 | Winnipeg_1984-1995_gas_gas-hybrid-2 | gas-furnace-ecm | Winnipeg_1984-1995_gas | Winnipeg_1984-1995_gas_gas-furnace-ecm | 184.6 | Zone 7a | 1984-1995 | gas-hybrid-2 | gas-hybrid-2 | gas | Winnipeg | MB | -33 | 83.4 | 7.5 | 76 | 5670 | 16012.2 | 7.5 | Typical Replacement | 76 | 6.6 | 0 | gas-furnace-ecm | 0 | 0 | TRUE | 1.0815 | 93.9 | 0.4 | 93.5 | 0 | 10.5 | -7.1 | 17.5 | 0 | 0.11182 | gas_gas-hybrid-2 | 277.7778 | 26.85 | 36.8 | TRUE | 1.4 | 1903 | 2663 | 3.8862 | 4.7776 | 0.89141 | 0.27277 | 24.2502 | 24.27 | 6.8897 | 7.94 | 34.26 | 44.055 | 26.6876 | 9.2261 | 46.0191 | 436.0872 | 142.6902 | 694.0101 | gas-hybrid-2 | 10923 | 10923 | 1367.6828 | 1446.6271 | 78.9443 | 32184.2288 | 28759.2639 | -3424.9649 | 0.71512 | 93.9574 | 180.2049 | 0.046667 | 6.1315 | 11.7598 | 90.2 | 21.4533 | 29161.1897 | 40807.277 | 59.551 | 73.2108 | 13.6598 | 0.18658
Winnipeg_1984-1995_gas_1 | 587 | 581 | Winnipeg_1984-1995_gas_gas-hybrid-3 | gas-furnace-ecm | Winnipeg_1984-1995_gas | Winnipeg_1984-1995_gas_gas-furnace-ecm | 184.6 | Zone 7a | 1984-1995 | gas-hybrid-3 | gas-hybrid-3 | gas | Winnipeg | MB | -33 | 86.5 | 5.9 | 80.6 | 5670 | 16012.2 | 5.9 | Typical Replacement | 80.6 | 5 | 0 | gas-furnace-ecm | 0 | 0 | TRUE | 1.0428 | 93.9 | 0.4 | 93.5 | 0 | 7.4 | -5.5 | 12.9 | 0 | 0.078807 | gas_gas-hybrid-3 | 277.7778 | 26.85 | 36.8 | TRUE | 1.4 | 1903 | 2663 | 4.1206 | 4.7776 | 0.65699 | 0.20104 | 24.2502 | 24.27 | 6.8897 | 7.94 | 34.26 | 44.055 | 26.6876 | 9.2261 | 46.0191 | 436.0872 | 142.6902 | 694.0101 | gas-hybrid-3 | 10923 | 10923 | 1395.5529 | 1446.6271 | 51.0743 | 32573.9236 | 28759.2639 | -3814.6598 | 0.71512 | 93.9574 | 180.2049 | 0.046667 | 6.1315 | 11.7598 | 90.2 | 21.4533 | 29161.1897 | 40807.277 | 63.1432 | 73.2108 | 10.0676 | 0.13752
Winnipeg_1984-1995_gas_1 | 588 | 581 | Winnipeg_1984-1995_gas_gas-hybrid-4 | gas-furnace-ecm | Winnipeg_1984-1995_gas | Winnipeg_1984-1995_gas_gas-furnace-ecm | 184.6 | Zone 7a | 1984-1995 | gas-hybrid-4 | gas-hybrid-4 | gas | Winnipeg | MB | -33 | 77.6 | 10.8 | 66.8 | 5670 | 16012.2 | 10.8 | Typical Replacement | 66.8 | 10 | 0 | gas-furnace-ecm | 0 | 0 | TRUE | 1.1624 | 93.9 | 0.4 | 93.5 | 0 | 16.3 | -10.4 | 26.7 | 0 | 0.17359 | gas_gas-hybrid-4 | 277.7778 | 26.85 | 36.8 | TRUE | 1.4 | 1903 | 2663 | 3.4174 | 4.7776 | 1.3602 | 0.41622 | 24.2502 | 24.27 | 6.8897 | 7.94 | 34.26 | 44.055 | 26.6876 | 9.2261 | 46.0191 | 436.0872 | 142.6902 | 694.0101 | gas-hybrid-4 | 10923 | 10923 | 1314.6162 | 1446.6271 | 132.0109 | 31448.5192 | 28759.2639 | -2689.2554 | 0.71512 | 93.9574 | 180.2049 | 0.046667 | 6.1315 | 11.7598 | 90.2 | 21.4533 | 29161.1897 | 40807.277 | 52.3673 | 73.2108 | 20.8435 | 0.28471
Winnipeg_1984-1995_gas_1 | 589 | 581 | Winnipeg_1984-1995_gas_oil-high-efficiency-noAC | gas-furnace-ecm | Winnipeg_1984-1995_gas | Winnipeg_1984-1995_gas_gas-furnace-ecm | 184.6 | Zone 7a | 1984-1995 | oil-high-efficiency-noAC | oil-high-efficiency-noAC | gas | Winnipeg | MB | -33 | 95.9 | 95.9 | 0 | 5670 | 15916.7 | 0.4 | Typical Replacement | 0 | 0 | 95.5 | gas-furnace-ecm | 0 | 0 | TRUE | 0.94056 | 93.9 | 0.4 | 93.5 | 0 | -2 | 0 | 93.5 | -95.5 | -0.021299 | gas_oil-high-efficiency-noAC | 277.7778 | 26.85 | 36.8 | TRUE | 1.4 | 1903 | 2663 | 9.359 | 4.7776 | -4.5814 | -1.4019 | 24.2502 | 24.27 | 6.8897 | 7.94 | 34.26 | 44.055 | 26.6876 | 9.2261 | 46.0191 | 436.0872 | 142.6902 | 694.0101 | oil-high-efficiency-noAC | 9870 | 9870 | 5528.584 | 1446.6271 | -4081.9568 | 93532.2585 | 28759.2639 | -64772.9947 | 0.71512 | 93.9574 | 180.2049 | 0.046667 | 6.1315 | 11.7598 | 90.2 | 21.4533 | 29161.1897 | 40807.277 | 143.4155 | 73.2108 | -70.2047 | -0.95894
Winnipeg_1984-1995_oil_0 | 599 | 599 | Winnipeg_1984-1995_oil_oil-high-efficiency-noAC | oil-high-efficiency-noAC | Winnipeg_1984-1995_oil | Winnipeg_1984-1995_oil_oil-high-efficiency-noAC | 184.6 | Zone 7a | 1984-1995 | oil-high-efficiency-noAC | oil-high-efficiency-noAC | oil | Winnipeg | MB | -33 | 95.9 | 95.9 | 0 | 5670 | 15916.7 | 0.4 | Typical Replacement | 0 | 0 | 95.5 | oil-high-efficiency-noAC | 0 | 0 | TRUE | 0.94056 | 95.9 | 0.4 | 0 | 95.5 | 0 | 0 | 0 | 0 | 0 | oil_oil-high-efficiency-noAC | 277.7778 | 26.85 | 36.8 | TRUE | 1.4 | 1903 | 2663 | 9.359 | 9.359 | 0 | 0 | 24.2502 | 24.27 | 6.8897 | 7.94 | 34.26 | 44.055 | 26.6876 | 9.2261 | 46.0191 | 436.0872 | 142.6902 | 694.0101 | oil-high-efficiency-noAC | 9870 | 9870 | 5528.584 | 5528.584 | 0 | 93532.2585 | 93532.2585 | 0 | 0.71512 | 93.9574 | 180.2049 | 0.046667 | 6.1315 | 11.7598 | 90.2 | 21.4533 | 29161.1897 | 40807.277 | 143.4155 | 143.4155 | 0 | 0
Winnipeg_1984-1995_oil_1 | 592 | 599 | Winnipeg_1984-1995_oil_ASHP | oil-high-efficiency-noAC | Winnipeg_1984-1995_oil | Winnipeg_1984-1995_oil_oil-high-efficiency-noAC | 184.6 | Zone 7a | 1984-1995 | ASHP | ASHP | oil | Winnipeg | MB | -33 | 57.6 | 23.9 | 33.7 | 5670 | 16012.2 | 57.6 | Typical Replacement | 0 | 23.4 | 0 | oil-high-efficiency-noAC | 0 | 0 | TRUE | 1.5642 | 95.9 | 0.4 | 0 | 95.5 | 38.3 | -57.2 | 0 | 95.5 | 0.39937 | oil_ASHP | 277.7778 | 26.85 | 36.8 | TRUE | 1.4 | 1903 | 2663 | 0.0224 | 9.359 | 9.3366 | 2.857 | 24.2502 | 24.27 | 6.8897 | 7.94 | 34.26 | 44.055 | 26.6876 | 9.2261 | 46.0191 | 436.0872 | 142.6902 | 694.0101 | ASHP | 10140 | 10140 | 1539.894 | 5528.584 | 3988.69 | 35299.8134 | 93532.2585 | 58232.4451 | 0.71512 | 93.9574 | 180.2049 | 0.046667 | 6.1315 | 11.7598 | 90.1 | 21.4533 | 29161.1897 | 40807.277 | 0.34325 | 143.4155 | 143.0722 | 0.99761
Winnipeg_1984-1995_oil_1 | 590 | 599 | Winnipeg_1984-1995_oil_base | oil-high-efficiency-noAC | Winnipeg_1984-1995_oil | Winnipeg_1984-1995_oil_oil-high-efficiency-noAC | 184.6 | Zone 7a | 1984-1995 | base | vintageOil74% | oil | Winnipeg | MB | -33 | 115.7 | 115.7 | 0 | 5670 | 15916.7 | 1.7 | Typical Replacement | 0 | 0 | 114 | oil-high-efficiency-noAC | 0 | 0 | TRUE | 0.78047 | 95.9 | 0.4 | 0 | 95.5 | -19.8 | -1.3 | 0 | -18.5 | -0.20647 | oil_base | 277.7778 | 26.85 | 36.8 | TRUE | 1.4 | 1903 | 2663 | 11.1725 | 9.359 | -1.8135 | -0.55492 | 24.2502 | 24.27 | 6.8897 | 7.94 | 34.26 | 44.055 | 26.6876 | 9.2261 | 46.0191 | 436.0872 | 142.6902 | 694.0101 | oil | 0 | 0 | 6632.2492 | 5528.584 | -1103.6652 | 100403.08 | 93532.2585 | -6870.8215 | 0.71512 | 93.9574 | 180.2049 | 0.046667 | 6.1315 | 11.7598 | 90.3 | 21.4533 | 29161.1897 | 40807.277 | 171.2048 | 143.4155 | -27.7893 | -0.19377
Winnipeg_1984-1995_oil_1 | 593 | 599 | Winnipeg_1984-1995_oil_CCASHP | oil-high-efficiency-noAC | Winnipeg_1984-1995_oil | Winnipeg_1984-1995_oil_oil-high-efficiency-noAC | 184.6 | Zone 7a | 1984-1995 | CCASHP | CCASHP | oil | Winnipeg | MB | -33 | 43.3 | 37.4 | 5.9 | 5670 | 16012.2 | 43.3 | Typical Replacement | 0 | 37.2 | 0 | oil-high-efficiency-noAC | 0 | 0 | TRUE | 2.0808 | 95.9 | 0.4 | 0 | 95.5 | 52.6 | -42.9 | 0 | 95.5 | 0.54849 | oil_CCASHP | 277.7778 | 26.85 | 36.8 | TRUE | 1.4 | 1903 | 2663 | 0.016839 | 9.359 | 9.3422 | 2.8587 | 24.2502 | 24.27 | 6.8897 | 7.94 | 34.26 | 44.055 | 26.6876 | 9.2261 | 46.0191 | 436.0872 | 142.6902 | 694.0101 | CCASHP | 17515 | 17515 | 1157.5939 | 5528.584 | 4370.9901 | 36428.5403 | 93532.2585 | 57103.7183 | 0.71512 | 93.9574 | 180.2049 | 0.046667 | 6.1315 | 11.7598 | 90.1 | 21.4533 | 29161.1897 | 40807.277 | 0.25804 | 143.4155 | 143.1574 | 0.9982
Winnipeg_1984-1995_oil_1 | 594 | 599 | Winnipeg_1984-1995_oil_GSHP | oil-high-efficiency-noAC | Winnipeg_1984-1995_oil | Winnipeg_1984-1995_oil_oil-high-efficiency-noAC | 184.6 | Zone 7a | 1984-1995 | GSHP | GSHP | oil | Winnipeg | MB | -33 | 27.1 | 27 | 0.1 | 5670 | 16012.2 | 27.1 | Typical Replacement | 0 | 22.4 | 0 | oil-high-efficiency-noAC | 0 | 0 | TRUE | 3.3358 | 95.9 | 0.4 | 0 | 95.5 | 68.8 | -26.7 | 0 | 95.5 | 0.71741 | oil_GSHP | 277.7778 | 26.85 | 36.8 | TRUE | 1.4 | 1903 | 2663 | 0.010539 | 9.359 | 9.3485 | 2.8606 | 24.2502 | 24.27 | 6.8897 | 7.94 | 34.26 | 44.055 | 26.6876 | 9.2261 | 46.0191 | 436.0872 | 142.6902 | 694.0101 | GSHP | 36395.12 | 36395.12 | 724.4987 | 5528.584 | 4804.0852 | 48232.4628 | 93532.2585 | 45299.7958 | 0.71512 | 93.9574 | 180.2049 | 0.046667 | 6.1315 | 11.7598 | 90.4 | 21.4533 | 29161.1897 | 40807.277 | 0.1615 | 143.4155 | 143.254 | 0.99887
Winnipeg_1984-1995_oil_1 | 591 | 599 | Winnipeg_1984-1995_oil_gas-furnace-ecm | oil-high-efficiency-noAC | Winnipeg_1984-1995_oil | Winnipeg_1984-1995_oil_oil-high-efficiency-noAC | 184.6 | Zone 7a | 1984-1995 | gas-furnace-ecm | gas-furnace-ecm | oil | Winnipeg | MB | -33 | 93.9 | 93.9 | 0 | 5670 | 15916.7 | 0.4 | Typical Replacement | 93.5 | 0 | 0 | oil-high-efficiency-noAC | 0 | 0 | TRUE | 0.9606 | 95.9 | 0.4 | 0 | 95.5 | 2 | 0 | -93.5 | 95.5 | 0.020855 | oil_gas-furnace-ecm | 277.7778 | 26.85 | 36.8 | TRUE | 1.4 | 1903 | 2663 | 4.7776 | 9.359 | 4.5814 | 1.4019 | 24.2502 | 24.27 | 6.8897 | 7.94 | 34.26 | 44.055 | 26.6876 | 9.2261 | 46.0191 | 436.0872 | 142.6902 | 694.0101 | gas-furnace-ecm | 6458 | 6458 | 1446.6271 | 5528.584 | 4081.9568 | 28759.2639 | 93532.2585 | 64772.9947 | 0.71512 | 93.9574 | 180.2049 | 0.046667 | 6.1315 | 11.7598 | 90.2 | 21.4533 | 29161.1897 | 40807.277 | 73.2108 | 143.4155 | 70.2047 | 0.48952
Winnipeg_1984-1995_oil_1 | 595 | 599 | Winnipeg_1984-1995_oil_gas-hybrid-1 | oil-high-efficiency-noAC | Winnipeg_1984-1995_oil | Winnipeg_1984-1995_oil_oil-high-efficiency-noAC | 184.6 | Zone 7a | 1984-1995 | gas-hybrid-1 | gas-hybrid-1 | oil | Winnipeg | MB | -33 | 59.2 | 24.1 | 35.1 | 5670 | 16012.2 | 24.1 | Typical Replacement | 35.1 | 23.6 | 0 | oil-high-efficiency-noAC | 0 | 0 | TRUE | 1.522 | 95.9 | 0.4 | 0 | 95.5 | 36.7 | -23.7 | -35.1 | 95.5 | 0.38269 | oil_gas-hybrid-1 | 277.7778 | 26.85 | 36.8 | TRUE | 1.4 | 1903 | 2663 | 1.8028 | 9.359 | 7.5562 | 2.3122 | 24.2502 | 24.27 | 6.8897 | 7.94 | 34.26 | 44.055 | 26.6876 | 9.2261 | 46.0191 | 436.0872 | 142.6902 | 694.0101 | gas-hybrid-1 | 10923 | 10923 | 1183.3468 | 5528.584 | 4345.2371 | 29756.2637 | 93532.2585 | 63775.9948 | 0.71512 | 93.9574 | 180.2049 | 0.046667 | 6.1315 | 11.7598 | 90.1 | 21.4533 | 29161.1897 | 40807.277 | 27.6261 | 143.4155 | 115.7893 | 0.80737
Winnipeg_1984-1995_oil_1 | 596 | 599 | Winnipeg_1984-1995_oil_gas-hybrid-2 | oil-high-efficiency-noAC | Winnipeg_1984-1995_oil | Winnipeg_1984-1995_oil_oil-high-efficiency-noAC | 184.6 | Zone 7a | 1984-1995 | gas-hybrid-2 | gas-hybrid-2 | oil | Winnipeg | MB | -33 | 83.4 | 7.5 | 76 | 5670 | 16012.2 | 7.5 | Typical Replacement | 76 | 6.6 | 0 | oil-high-efficiency-noAC | 0 | 0 | TRUE | 1.0815 | 95.9 | 0.4 | 0 | 95.5 | 12.5 | -7.1 | -76 | 95.5 | 0.13034 | oil_gas-hybrid-2 | 277.7778 | 26.85 | 36.8 | TRUE | 1.4 | 1903 | 2663 | 3.8862 | 9.359 | 5.4728 | 1.6747 | 24.2502 | 24.27 | 6.8897 | 7.94 | 34.26 | 44.055 | 26.6876 | 9.2261 | 46.0191 | 436.0872 | 142.6902 | 694.0101 | gas-hybrid-2 | 10923 | 10923 | 1367.6828 | 5528.584 | 4160.9011 | 32184.2288 | 93532.2585 | 61348.0298 | 0.71512 | 93.9574 | 180.2049 | 0.046667 | 6.1315 | 11.7598 | 90.2 | 21.4533 | 29161.1897 | 40807.277 | 59.551 | 143.4155 | 83.8645 | 0.58477
Winnipeg_1984-1995_oil_1 | 597 | 599 | Winnipeg_1984-1995_oil_gas-hybrid-3 | oil-high-efficiency-noAC | Winnipeg_1984-1995_oil | Winnipeg_1984-1995_oil_oil-high-efficiency-noAC | 184.6 | Zone 7a | 1984-1995 | gas-hybrid-3 | gas-hybrid-3 | oil | Winnipeg | MB | -33 | 86.5 | 5.9 | 80.6 | 5670 | 16012.2 | 5.9 | Typical Replacement | 80.6 | 5 | 0 | oil-high-efficiency-noAC | 0 | 0 | TRUE | 1.0428 | 95.9 | 0.4 | 0 | 95.5 | 9.4 | -5.5 | -80.6 | 95.5 | 0.098019 | oil_gas-hybrid-3 | 277.7778 | 26.85 | 36.8 | TRUE | 1.4 | 1903 | 2663 | 4.1206 | 9.359 | 5.2384 | 1.603 | 24.2502 | 24.27 | 6.8897 | 7.94 | 34.26 | 44.055 | 26.6876 | 9.2261 | 46.0191 | 436.0872 | 142.6902 | 694.0101 | gas-hybrid-3 | 10923 | 10923 | 1395.5529 | 5528.584 | 4133.0311 | 32573.9236 | 93532.2585 | 60958.3349 | 0.71512 | 93.9574 | 180.2049 | 0.046667 | 6.1315 | 11.7598 | 90.2 | 21.4533 | 29161.1897 | 40807.277 | 63.1432 | 143.4155 | 80.2723 | 0.55972
Winnipeg_1984-1995_oil_1 | 598 | 599 | Winnipeg_1984-1995_oil_gas-hybrid-4 | oil-high-efficiency-noAC | Winnipeg_1984-1995_oil | Winnipeg_1984-1995_oil_oil-high-efficiency-noAC | 184.6 | Zone 7a | 1984-1995 | gas-hybrid-4 | gas-hybrid-4 | oil | Winnipeg | MB | -33 | 77.6 | 10.8 | 66.8 | 5670 | 16012.2 | 10.8 | Typical Replacement | 66.8 | 10 | 0 | oil-high-efficiency-noAC | 0 | 0 | TRUE | 1.1624 | 95.9 | 0.4 | 0 | 95.5 | 18.3 | -10.4 | -66.8 | 95.5 | 0.19082 | oil_gas-hybrid-4 | 277.7778 | 26.85 | 36.8 | TRUE | 1.4 | 1903 | 2663 | 3.4174 | 9.359 | 5.9416 | 1.8181 | 24.2502 | 24.27 | 6.8897 | 7.94 | 34.26 | 44.055 | 26.6876 | 9.2261 | 46.0191 | 436.0872 | 142.6902 | 694.0101 | gas-hybrid-4 | 10923 | 10923 | 1314.6162 | 5528.584 | 4213.9677 | 31448.5192 | 93532.2585 | 62083.7393 | 0.71512 | 93.9574 | 180.2049 | 0.046667 | 6.1315 | 11.7598 | 90.2 | 21.4533 | 29161.1897 | 40807.277 | 52.3673 | 143.4155 | 91.0482 | 0.63486
Winnipeg_1996-2005_elec_0 | 600 | 600 | Winnipeg_1996-2005_elec_base | base | Winnipeg_1996-2005_elec | Winnipeg_1996-2005_elec_base | 203.2 | Zone 7a | 1996-2005 | base | NBC-elec-heat | elec | Winnipeg | MB | -33 | 83.1 | 83.1 | 0 | 5670 | 14841.2 | 83.1 | Typical Replacement | 0 | 0 | 0 | base | 0 | 0 | TRUE | 1 | 83.1 | 83.1 | 0 | 0 | 0 | 0 | 0 | 0 | 0 | elec_base | 277.7778 | 26.85 | 36.8 | TRUE | 1.4 | 1903 | 2663 | 0.032317 | 0.032317 | 0 | 0 | 24.2502 | 24.27 | 6.8897 | 7.94 | 34.26 | 44.055 | 26.6876 | 9.2261 | 46.0191 | 436.0872 | 142.6902 | 694.0101 | elec | 2840 | 2840 | 2221.6178 | 2221.6178 | 0 | 39138.2725 | 39138.2725 | 0 | 0.71512 | 93.9574 | 180.2049 | 0.046667 | 6.1315 | 11.7598 | 83.1 | 21.4533 | 29161.1897 | 40807.277 | 0.49521 | 0.49521 | 0 | 0
Winnipeg_1996-2005_elec_1 | 601 | 600 | Winnipeg_1996-2005_elec_gas-furnace-ecm | base | Winnipeg_1996-2005_elec | Winnipeg_1996-2005_elec_base | 203.2 | Zone 7a | 1996-2005 | gas-furnace-ecm | gas-furnace-ecm | elec | Winnipeg | MB | -33 | 86.4 | 86.4 | 0 | 5670 | 14841.2 | 0.4 | Typical Replacement | 86.1 | 0 | 0 | base | 0 | 0 | TRUE | 0.96065 | 83.1 | 83.1 | 0 | 0 | -3.3 | 82.7 | -86.1 | 0 | -0.039711 | elec_gas-furnace-ecm | 277.7778 | 26.85 | 36.8 | TRUE | 1.4 | 1903 | 2663 | 4.3995 | 0.032317 | -4.3672 | -1.3364 | 24.2502 | 24.27 | 6.8897 | 7.94 | 34.26 | 44.055 | 26.6876 | 9.2261 | 46.0191 | 436.0872 | 142.6902 | 694.0101 | gas-furnace-ecm | 6458 | 6458 | 1332.9811 | 2221.6178 | 888.6368 | 27008.0722 | 39138.2725 | 12130.2002 | 0.71512 | 93.9574 | 180.2049 | 0.046667 | 6.1315 | 11.7598 | 83 | 21.4533 | 29161.1897 | 40807.277 | 67.4168 | 0.49521 | -66.9216 | -135.1366
Winnipeg_1996-2005_elec_1 | 602 | 600 | Winnipeg_1996-2005_elec_ASHP | base | Winnipeg_1996-2005_elec | Winnipeg_1996-2005_elec_base | 203.2 | Zone 7a | 1996-2005 | ASHP | ASHP | elec | Winnipeg | MB | -33 | 53.5 | 21.6 | 31.9 | 5670 | 14936.4 | 53.5 | Typical Replacement | 0 | 21.1 | 0 | base | 0 | 0 | TRUE | 1.5514 | 83.1 | 83.1 | 0 | 0 | 29.6 | 29.6 | 0 | 0 | 0.3562 | elec_ASHP | 277.7778 | 26.85 | 36.8 | TRUE | 1.4 | 1903 | 2663 | 0.020806 | 0.032317 | 0.011511 | 0.0035224 | 24.2502 | 24.27 | 6.8897 | 7.94 | 34.26 | 44.055 | 26.6876 | 9.2261 | 46.0191 | 436.0872 | 142.6902 | 694.0101 | ASHP | 10140 | 10140 | 1430.2834 | 2221.6178 | 791.3344 | 33508.9239 | 39138.2725 | 5629.3486 | 0.71512 | 93.9574 | 180.2049 | 0.046667 | 6.1315 | 11.7598 | 83 | 21.4533 | 29161.1897 | 40807.277 | 0.31882 | 0.49521 | 0.17639 | 0.3562
Winnipeg_1996-2005_elec_1 | 603 | 600 | Winnipeg_1996-2005_elec_CCASHP | base | Winnipeg_1996-2005_elec | Winnipeg_1996-2005_elec_base | 203.2 | Zone 7a | 1996-2005 | CCASHP | CCASHP | elec | Winnipeg | MB | -33 | 39.9 | 34.4 | 5.5 | 5670 | 14936.4 | 39.9 | Typical Replacement | 0 | 34.2 | 0 | base | 0 | 0 | TRUE | 2.0777 | 83.1 | 83.1 | 0 | 0 | 43.2 | 43.2 | 0 | 0 | 0.51986 | elec_CCASHP | 277.7778 | 26.85 | 36.8 | TRUE | 1.4 | 1903 | 2663 | 0.015517 | 0.032317 | 0.0168 | 0.0051408 | 24.2502 | 24.27 | 6.8897 | 7.94 | 34.26 | 44.055 | 26.6876 | 9.2261 | 46.0191 | 436.0872 | 142.6902 | 694.0101 | CCASHP | 17515 | 17515 | 1066.6974 | 2221.6178 | 1154.9205 | 34943.4124 | 39138.2725 | 4194.8601 | 0.71512 | 93.9574 | 180.2049 | 0.046667 | 6.1315 | 11.7598 | 82.9 | 21.4533 | 29161.1897 | 40807.277 | 0.23777 | 0.49521 | 0.25744 | 0.51986
Winnipeg_1996-2005_elec_1 | 604 | 600 | Winnipeg_1996-2005_elec_GSHP | base | Winnipeg_1996-2005_elec | Winnipeg_1996-2005_elec_base | 203.2 | Zone 7a | 1996-2005 | GSHP | GSHP | elec | Winnipeg | MB | -33 | 24.9 | 24.9 | 0.1 | 5670 | 14936.4 | 24.9 | Typical Replacement | 0 | 20.6 | 0 | base | 0 | 0 | TRUE | 3.3414 | 83.1 | 83.1 | 0 | 0 | 58.2 | 58.2 | 0 | 0 | 0.70036 | elec_GSHP | 277.7778 | 26.85 | 36.8 | TRUE | 1.4 | 1903 | 2663 | 0.0096833 | 0.032317 | 0.022633 | 0.0069258 | 24.2502 | 24.27 | 6.8897 | 7.94 | 34.26 | 44.055 | 26.6876 | 9.2261 | 46.0191 | 436.0872 | 142.6902 | 694.0101 | GSHP | 36395.12 | 36395.12 | 665.6833 | 2221.6178 | 1555.9345 | 47271.4977 | 39138.2725 | -8133.2252 | 0.71512 | 93.9574 | 180.2049 | 0.046667 | 6.1315 | 11.7598 | 83.2 | 21.4533 | 29161.1897 | 40807.277 | 0.14839 | 0.49521 | 0.34683 | 0.70036
Winnipeg_1996-2005_elec_1 | 605 | 600 | Winnipeg_1996-2005_elec_gas-hybrid-1 | base | Winnipeg_1996-2005_elec | Winnipeg_1996-2005_elec_base | 203.2 | Zone 7a | 1996-2005 | gas-hybrid-1 | gas-hybrid-1 | elec | Winnipeg | MB | -33 | 55.1 | 21.8 | 33.2 | 5670 | 14936.4 | 21.8 | Typical Replacement | 33.2 | 21.4 | 0 | base | 0 | 0 | TRUE | 1.5064 | 83.1 | 83.1 | 0 | 0 | 28 | 61.3 | -33.2 | 0 | 0.33694 | elec_gas-hybrid-1 | 277.7778 | 26.85 | 36.8 | TRUE | 1.4 | 1903 | 2663 | 1.7049 | 0.032317 | -1.6725 | -0.5118 | 24.2502 | 24.27 | 6.8897 | 7.94 | 34.26 | 44.055 | 26.6876 | 9.2261 | 46.0191 | 436.0872 | 142.6902 | 694.0101 | gas-hybrid-1 | 10923 | 10923 | 1092.6786 | 2221.6178 | 1128.9392 | 28301.9881 | 39138.2725 | 10836.2844 | 0.71512 | 93.9574 | 180.2049 | 0.046667 | 6.1315 | 11.7598 | 83 | 21.4533 | 29161.1897 | 40807.277 | 26.1248 | 0.49521 | -25.6296 | -51.7545
Winnipeg_1996-2005_elec_1 | 606 | 600 | Winnipeg_1996-2005_elec_gas-hybrid-2 | base | Winnipeg_1996-2005_elec | Winnipeg_1996-2005_elec_base | 203.2 | Zone 7a | 1996-2005 | gas-hybrid-2 | gas-hybrid-2 | elec | Winnipeg | MB | -33 | 77.1 | 6.9 | 70.2 | 5670 | 14936.4 | 6.9 | Typical Replacement | 70.2 | 6.1 | 0 | base | 0 | 0 | TRUE | 1.0765 | 83.1 | 83.1 | 0 | 0 | 6 | 76.2 | -70.2 | 0 | 0.072202 | elec_gas-hybrid-2 | 277.7778 | 26.85 | 36.8 | TRUE | 1.4 | 1903 | 2663 | 3.5896 | 0.032317 | -3.5573 | -1.0885 | 24.2502 | 24.27 | 6.8897 | 7.94 | 34.26 | 44.055 | 26.6876 | 9.2261 | 46.0191 | 436.0872 | 142.6902 | 694.0101 | gas-hybrid-2 | 10923 | 10923 | 1262.5683 | 2221.6178 | 959.0495 | 30549.5918 | 39138.2725 | 8588.6807 | 0.71512 | 93.9574 | 180.2049 | 0.046667 | 6.1315 | 11.7598 | 83 | 21.4533 | 29161.1897 | 40807.277 | 55.0062 | 0.49521 | -54.511 | -110.0755
Winnipeg_1996-2005_elec_1 | 607 | 600 | Winnipeg_1996-2005_elec_gas-hybrid-3 | base | Winnipeg_1996-2005_elec | Winnipeg_1996-2005_elec_base | 203.2 | Zone 7a | 1996-2005 | gas-hybrid-3 | gas-hybrid-3 | elec | Winnipeg | MB | -33 | 79.9 | 5.4 | 74.5 | 5670 | 14936.4 | 5.4 | Typical Replacement | 74.5 | 4.6 | 0 | base | 0 | 0 | TRUE | 1.0388 | 83.1 | 83.1 | 0 | 0 | 3.2 | 77.7 | -74.5 | 0 | 0.038508 | elec_gas-hybrid-3 | 277.7778 | 26.85 | 36.8 | TRUE | 1.4 | 1903 | 2663 | 3.8087 | 0.032317 | -3.7764 | -1.1556 | 24.2502 | 24.27 | 6.8897 | 7.94 | 34.26 | 44.055 | 26.6876 | 9.2261 | 46.0191 | 436.0872 | 142.6902 | 694.0101 | gas-hybrid-3 | 10923 | 10923 | 1288.5045 | 2221.6178 | 933.1133 | 30911.9726 | 39138.2725 | 8226.2999 | 0.71512 | 93.9574 | 180.2049 | 0.046667 | 6.1315 | 11.7598 | 83 | 21.4533 | 29161.1897 | 40807.277 | 58.364 | 0.49521 | -57.8688 | -116.8562
Winnipeg_1996-2005_elec_1 | 608 | 600 | Winnipeg_1996-2005_elec_gas-hybrid-4 | base | Winnipeg_1996-2005_elec | Winnipeg_1996-2005_elec_base | 203.2 | Zone 7a | 1996-2005 | gas-hybrid-4 | gas-hybrid-4 | elec | Winnipeg | MB | -33 | 71.6 | 9.9 | 61.7 | 5670 | 14936.4 | 9.9 | Typical Replacement | 61.7 | 9.2 | 0 | base | 0 | 0 | TRUE | 1.1592 | 83.1 | 83.1 | 0 | 0 | 11.5 | 73.2 | -61.7 | 0 | 0.13839 | elec_gas-hybrid-4 | 277.7778 | 26.85 | 36.8 | TRUE | 1.4 | 1903 | 2663 | 3.1564 | 0.032317 | -3.1241 | -0.95598 | 24.2502 | 24.27 | 6.8897 | 7.94 | 34.26 | 44.055 | 26.6876 | 9.2261 | 46.0191 | 436.0872 | 142.6902 | 694.0101 | gas-hybrid-4 | 10923 | 10923 | 1212.2317 | 2221.6178 | 1009.3861 | 29848.4948 | 39138.2725 | 9289.7777 | 0.71512 | 93.9574 | 180.2049 | 0.046667 | 6.1315 | 11.7598 | 83 | 21.4533 | 29161.1897 | 40807.277 | 48.3687 | 0.49521 | -47.8735 | -96.6724
Winnipeg_1996-2005_elec_1 | 609 | 600 | Winnipeg_1996-2005_elec_oil-high-efficiency-noAC | base | Winnipeg_1996-2005_elec | Winnipeg_1996-2005_elec_base | 203.2 | Zone 7a | 1996-2005 | oil-high-efficiency-noAC | oil-high-efficiency-noAC | elec | Winnipeg | MB | -33 | 88.3 | 88.3 | 0 | 5670 | 14841.2 | 0.4 | Typical Replacement | 0 | 0 | 87.9 | base | 0 | 0 | TRUE | 0.93998 | 83.1 | 83.1 | 0 | 0 | -5.2 | 82.7 | 0 | -87.9 | -0.062575 | elec_oil-high-efficiency-noAC | 277.7778 | 26.85 | 36.8 | TRUE | 1.4 | 1903 | 2663 | 8.6142 | 0.032317 | -8.5819 | -2.6261 | 24.2502 | 24.27 | 6.8897 | 7.94 | 34.26 | 44.055 | 26.6876 | 9.2261 | 46.0191 | 436.0872 | 142.6902 | 694.0101 | oil-high-efficiency-noAC | 9870 | 9870 | 5089.4639 | 2221.6178 | -2867.8461 | 86888.2241 | 39138.2725 | -47749.9517 | 0.71512 | 93.9574 | 180.2049 | 0.046667 | 6.1315 | 11.7598 | 83 | 21.4533 | 29161.1897 | 40807.277 | 132.0025 | 0.49521 | -131.5073 | -265.5564
Winnipeg_1996-2005_gas_0 | 611 | 611 | Winnipeg_1996-2005_gas_gas-furnace-ecm | gas-furnace-ecm | Winnipeg_1996-2005_gas | Winnipeg_1996-2005_gas_gas-furnace-ecm | 203.2 | Zone 7a | 1996-2005 | gas-furnace-ecm | gas-furnace-ecm | gas | Winnipeg | MB | -33 | 86.4 | 86.4 | 0 | 5670 | 14841.2 | 0.4 | Typical Replacement | 86.1 | 0 | 0 | gas-furnace-ecm | 0 | 0 | TRUE | 0.96065 | 86.4 | 0.4 | 86.1 | 0 | 0 | 0 | 0 | 0 | 0 | gas_gas-furnace-ecm | 277.7778 | 26.85 | 36.8 | TRUE | 1.4 | 1903 | 2663 | 4.3995 | 4.3995 | 0 | 0 | 24.2502 | 24.27 | 6.8897 | 7.94 | 34.26 | 44.055 | 26.6876 | 9.2261 | 46.0191 | 436.0872 | 142.6902 | 694.0101 | gas-furnace-ecm | 6458 | 6458 | 1332.9811 | 1332.9811 | 0 | 27008.0722 | 27008.0722 | 0 | 0.71512 | 93.9574 | 180.2049 | 0.046667 | 6.1315 | 11.7598 | 83 | 21.4533 | 29161.1897 | 40807.277 | 67.4168 | 67.4168 | 0 | 0
Winnipeg_1996-2005_gas_1 | 610 | 611 | Winnipeg_1996-2005_gas_base | gas-furnace-ecm | Winnipeg_1996-2005_gas | Winnipeg_1996-2005_gas_gas-furnace-ecm | 203.2 | Zone 7a | 1996-2005 | base | vintageGas87% | gas | Winnipeg | MB | -33 | 91.4 | 91.4 | 0 | 5670 | 14841.2 | 1.6 | Typical Replacement | 89.8 | 0 | 0 | gas-furnace-ecm | 0 | 0 | TRUE | 0.90919 | 86.4 | 0.4 | 86.1 | 0 | -5 | -1.2 | -3.7 | 0 | -0.05787 | gas_base | 277.7778 | 26.85 | 36.8 | TRUE | 1.4 | 1903 | 2663 | 4.589 | 4.3995 | -0.18952 | -0.057993 | 24.2502 | 24.27 | 6.8897 | 7.94 | 34.26 | 44.055 | 26.6876 | 9.2261 | 46.0191 | 436.0872 | 142.6902 | 694.0101 | gas | 0 | 0 | 1421.8852 | 1332.9811 | -88.9042 | 21949.8308 | 27008.0722 | 5058.2414 | 0.71512 | 93.9574 | 180.2049 | 0.046667 | 6.1315 | 11.7598 | 83.1 | 21.4533 | 29161.1897 | 40807.277 | 70.321 | 67.4168 | -2.9042 | -0.043078
Winnipeg_1996-2005_gas_1 | 612 | 611 | Winnipeg_1996-2005_gas_ASHP | gas-furnace-ecm | Winnipeg_1996-2005_gas | Winnipeg_1996-2005_gas_gas-furnace-ecm | 203.2 | Zone 7a | 1996-2005 | ASHP | ASHP | gas | Winnipeg | MB | -33 | 53.5 | 21.6 | 31.9 | 5670 | 14936.4 | 53.5 | Typical Replacement | 0 | 21.1 | 0 | gas-furnace-ecm | 0 | 0 | TRUE | 1.5514 | 86.4 | 0.4 | 86.1 | 0 | 32.9 | -53.1 | 86.1 | 0 | 0.38079 | gas_ASHP | 277.7778 | 26.85 | 36.8 | TRUE | 1.4 | 1903 | 2663 | 0.020806 | 4.3995 | 4.3787 | 1.3399 | 24.2502 | 24.27 | 6.8897 | 7.94 | 34.26 | 44.055 | 26.6876 | 9.2261 | 46.0191 | 436.0872 | 142.6902 | 694.0101 | ASHP | 10140 | 10140 | 1430.2834 | 1332.9811 | -97.3024 | 33508.9239 | 27008.0722 | -6500.8517 | 0.71512 | 93.9574 | 180.2049 | 0.046667 | 6.1315 | 11.7598 | 83 | 21.4533 | 29161.1897 | 40807.277 | 0.31882 | 67.4168 | 67.098 | 0.99527
Winnipeg_1996-2005_gas_1 | 613 | 611 | Winnipeg_1996-2005_gas_CCASHP | gas-furnace-ecm | Winnipeg_1996-2005_gas | Winnipeg_1996-2005_gas_gas-furnace-ecm | 203.2 | Zone 7a | 1996-2005 | CCASHP | CCASHP | gas | Winnipeg | MB | -33 | 39.9 | 34.4 | 5.5 | 5670 | 14936.4 | 39.9 | Typical Replacement | 0 | 34.2 | 0 | gas-furnace-ecm | 0 | 0 | TRUE | 2.0777 | 86.4 | 0.4 | 86.1 | 0 | 46.5 | -39.5 | 86.1 | 0 | 0.53819 | gas_CCASHP | 277.7778 | 26.85 | 36.8 | TRUE | 1.4 | 1903 | 2663 | 0.015517 | 4.3995 | 4.384 | 1.3415 | 24.2502 | 24.27 | 6.8897 | 7.94 | 34.26 | 44.055 | 26.6876 | 9.2261 | 46.0191 | 436.0872 | 142.6902 | 694.0101 | CCASHP | 17515 | 17515 | 1066.6974 | 1332.9811 | 266.2837 | 34943.4124 | 27008.0722 | -7935.3402 | 0.71512 | 93.9574 | 180.2049 | 0.046667 | 6.1315 | 11.7598 | 82.9 | 21.4533 | 29161.1897 | 40807.277 | 0.23777 | 67.4168 | 67.179 | 0.99647
Winnipeg_1996-2005_gas_1 | 614 | 611 | Winnipeg_1996-2005_gas_GSHP | gas-furnace-ecm | Winnipeg_1996-2005_gas | Winnipeg_1996-2005_gas_gas-furnace-ecm | 203.2 | Zone 7a | 1996-2005 | GSHP | GSHP | gas | Winnipeg | MB | -33 | 24.9 | 24.9 | 0.1 | 5670 | 14936.4 | 24.9 | Typical Replacement | 0 | 20.6 | 0 | gas-furnace-ecm | 0 | 0 | TRUE | 3.3414 | 86.4 | 0.4 | 86.1 | 0 | 61.5 | -24.5 | 86.1 | 0 | 0.71181 | gas_GSHP | 277.7778 | 26.85 | 36.8 | TRUE | 1.4 | 1903 | 2663 | 0.0096833 | 4.3995 | 4.3898 | 1.3433 | 24.2502 | 24.27 | 6.8897 | 7.94 | 34.26 | 44.055 | 26.6876 | 9.2261 | 46.0191 | 436.0872 | 142.6902 | 694.0101 | GSHP | 36395.12 | 36395.12 | 665.6833 | 1332.9811 | 667.2977 | 47271.4977 | 27008.0722 | -20263.4254 | 0.71512 | 93.9574 | 180.2049 | 0.046667 | 6.1315 | 11.7598 | 83.2 | 21.4533 | 29161.1897 | 40807.277 | 0.14839 | 67.4168 | 67.2684 | 0.9978
Winnipeg_1996-2005_gas_1 | 615 | 611 | Winnipeg_1996-2005_gas_gas-hybrid-1 | gas-furnace-ecm | Winnipeg_1996-2005_gas | Winnipeg_1996-2005_gas_gas-furnace-ecm | 203.2 | Zone 7a | 1996-2005 | gas-hybrid-1 | gas-hybrid-1 | gas | Winnipeg | MB | -33 | 55.1 | 21.8 | 33.2 | 5670 | 14936.4 | 21.8 | Typical Replacement | 33.2 | 21.4 | 0 | gas-furnace-ecm | 0 | 0 | TRUE | 1.5064 | 86.4 | 0.4 | 86.1 | 0 | 31.3 | -21.4 | 52.9 | 0 | 0.36227 | gas_gas-hybrid-1 | 277.7778 | 26.85 | 36.8 | TRUE | 1.4 | 1903 | 2663 | 1.7049 | 4.3995 | 2.6946 | 0.82456 | 24.2502 | 24.27 | 6.8897 | 7.94 | 34.26 | 44.055 | 26.6876 | 9.2261 | 46.0191 | 436.0872 | 142.6902 | 694.0101 | gas-hybrid-1 | 10923 | 10923 | 1092.6786 | 1332.9811 | 240.3024 | 28301.9881 | 27008.0722 | -1293.9159 | 0.71512 | 93.9574 | 180.2049 | 0.046667 | 6.1315 | 11.7598 | 83 | 21.4533 | 29161.1897 | 40807.277 | 26.1248 | 67.4168 | 41.292 | 0.61249
Winnipeg_1996-2005_gas_1 | 616 | 611 | Winnipeg_1996-2005_gas_gas-hybrid-2 | gas-furnace-ecm | Winnipeg_1996-2005_gas | Winnipeg_1996-2005_gas_gas-furnace-ecm | 203.2 | Zone 7a | 1996-2005 | gas-hybrid-2 | gas-hybrid-2 | gas | Winnipeg | MB | -33 | 77.1 | 6.9 | 70.2 | 5670 | 14936.4 | 6.9 | Typical Replacement | 70.2 | 6.1 | 0 | gas-furnace-ecm | 0 | 0 | TRUE | 1.0765 | 86.4 | 0.4 | 86.1 | 0 | 9.3 | -6.5 | 15.9 | 0 | 0.10764 | gas_gas-hybrid-2 | 277.7778 | 26.85 | 36.8 | TRUE | 1.4 | 1903 | 2663 | 3.5896 | 4.3995 | 0.80989 | 0.24783 | 24.2502 | 24.27 | 6.8897 | 7.94 | 34.26 | 44.055 | 26.6876 | 9.2261 | 46.0191 | 436.0872 | 142.6902 | 694.0101 | gas-hybrid-2 | 10923 | 10923 | 1262.5683 | 1332.9811 | 70.4127 | 30549.5918 | 27008.0722 | -3541.5195 | 0.71512 | 93.9574 | 180.2049 | 0.046667 | 6.1315 | 11.7598 | 83 | 21.4533 | 29161.1897 | 40807.277 | 55.0062 | 67.4168 | 12.4106 | 0.18409
Winnipeg_1996-2005_gas_1 | 617 | 611 | Winnipeg_1996-2005_gas_gas-hybrid-3 | gas-furnace-ecm | Winnipeg_1996-2005_gas | Winnipeg_1996-2005_gas_gas-furnace-ecm | 203.2 | Zone 7a | 1996-2005 | gas-hybrid-3 | gas-hybrid-3 | gas | Winnipeg | MB | -33 | 79.9 | 5.4 | 74.5 | 5670 | 14936.4 | 5.4 | Typical Replacement | 74.5 | 4.6 | 0 | gas-furnace-ecm | 0 | 0 | TRUE | 1.0388 | 86.4 | 0.4 | 86.1 | 0 | 6.5 | -5 | 11.6 | 0 | 0.075231 | gas_gas-hybrid-3 | 277.7778 | 26.85 | 36.8 | TRUE | 1.4 | 1903 | 2663 | 3.8087 | 4.3995 | 0.59076 | 0.18077 | 24.2502 | 24.27 | 6.8897 | 7.94 | 34.26 | 44.055 | 26.6876 | 9.2261 | 46.0191 | 436.0872 | 142.6902 | 694.0101 | gas-hybrid-3 | 10923 | 10923 | 1288.5045 | 1332.9811 | 44.4765 | 30911.9726 | 27008.0722 | -3903.9004 | 0.71512 | 93.9574 | 180.2049 | 0.046667 | 6.1315 | 11.7598 | 83 | 21.4533 | 29161.1897 | 40807.277 | 58.364 | 67.4168 | 9.0527 | 0.13428
Winnipeg_1996-2005_gas_1 | 618 | 611 | Winnipeg_1996-2005_gas_gas-hybrid-4 | gas-furnace-ecm | Winnipeg_1996-2005_gas | Winnipeg_1996-2005_gas_gas-furnace-ecm | 203.2 | Zone 7a | 1996-2005 | gas-hybrid-4 | gas-hybrid-4 | gas | Winnipeg | MB | -33 | 71.6 | 9.9 | 61.7 | 5670 | 14936.4 | 9.9 | Typical Replacement | 61.7 | 9.2 | 0 | gas-furnace-ecm | 0 | 0 | TRUE | 1.1592 | 86.4 | 0.4 | 86.1 | 0 | 14.8 | -9.5 | 24.4 | 0 | 0.1713 | gas_gas-hybrid-4 | 277.7778 | 26.85 | 36.8 | TRUE | 1.4 | 1903 | 2663 | 3.1564 | 4.3995 | 1.243 | 0.38037 | 24.2502 | 24.27 | 6.8897 | 7.94 | 34.26 | 44.055 | 26.6876 | 9.2261 | 46.0191 | 436.0872 | 142.6902 | 694.0101 | gas-hybrid-4 | 10923 | 10923 | 1212.2317 | 1332.9811 | 120.7493 | 29848.4948 | 27008.0722 | -2840.4226 | 0.71512 | 93.9574 | 180.2049 | 0.046667 | 6.1315 | 11.7598 | 83 | 21.4533 | 29161.1897 | 40807.277 | 48.3687 | 67.4168 | 19.048 | 0.28254
Winnipeg_1996-2005_gas_1 | 619 | 611 | Winnipeg_1996-2005_gas_oil-high-efficiency-noAC | gas-furnace-ecm | Winnipeg_1996-2005_gas | Winnipeg_1996-2005_gas_gas-furnace-ecm | 203.2 | Zone 7a | 1996-2005 | oil-high-efficiency-noAC | oil-high-efficiency-noAC | gas | Winnipeg | MB | -33 | 88.3 | 88.3 | 0 | 5670 | 14841.2 | 0.4 | Typical Replacement | 0 | 0 | 87.9 | gas-furnace-ecm | 0 | 0 | TRUE | 0.93998 | 86.4 | 0.4 | 86.1 | 0 | -1.9 | 0 | 86.1 | -87.9 | -0.021991 | gas_oil-high-efficiency-noAC | 277.7778 | 26.85 | 36.8 | TRUE | 1.4 | 1903 | 2663 | 8.6142 | 4.3995 | -4.2147 | -1.2897 | 24.2502 | 24.27 | 6.8897 | 7.94 | 34.26 | 44.055 | 26.6876 | 9.2261 | 46.0191 | 436.0872 | 142.6902 | 694.0101 | oil-high-efficiency-noAC | 9870 | 9870 | 5089.4639 | 1332.9811 | -3756.4829 | 86888.2241 | 27008.0722 | -59880.1519 | 0.71512 | 93.9574 | 180.2049 | 0.046667 | 6.1315 | 11.7598 | 83 | 21.4533 | 29161.1897 | 40807.277 | 132.0025 | 67.4168 | -64.5857 | -0.95801
Winnipeg_1996-2005_oil_0 | 629 | 629 | Winnipeg_1996-2005_oil_oil-high-efficiency-noAC | oil-high-efficiency-noAC | Winnipeg_1996-2005_oil | Winnipeg_1996-2005_oil_oil-high-efficiency-noAC | 203.2 | Zone 7a | 1996-2005 | oil-high-efficiency-noAC | oil-high-efficiency-noAC | oil | Winnipeg | MB | -33 | 88.3 | 88.3 | 0 | 5670 | 14841.2 | 0.4 | Typical Replacement | 0 | 0 | 87.9 | oil-high-efficiency-noAC | 0 | 0 | TRUE | 0.93998 | 88.3 | 0.4 | 0 | 87.9 | 0 | 0 | 0 | 0 | 0 | oil_oil-high-efficiency-noAC | 277.7778 | 26.85 | 36.8 | TRUE | 1.4 | 1903 | 2663 | 8.6142 | 8.6142 | 0 | 0 | 24.2502 | 24.27 | 6.8897 | 7.94 | 34.26 | 44.055 | 26.6876 | 9.2261 | 46.0191 | 436.0872 | 142.6902 | 694.0101 | oil-high-efficiency-noAC | 9870 | 9870 | 5089.4639 | 5089.4639 | 0 | 86888.2241 | 86888.2241 | 0 | 0.71512 | 93.9574 | 180.2049 | 0.046667 | 6.1315 | 11.7598 | 83 | 21.4533 | 29161.1897 | 40807.277 | 132.0025 | 132.0025 | 0 | 0
Winnipeg_1996-2005_oil_1 | 622 | 629 | Winnipeg_1996-2005_oil_ASHP | oil-high-efficiency-noAC | Winnipeg_1996-2005_oil | Winnipeg_1996-2005_oil_oil-high-efficiency-noAC | 203.2 | Zone 7a | 1996-2005 | ASHP | ASHP | oil | Winnipeg | MB | -33 | 53.5 | 21.6 | 31.9 | 5670 | 14936.4 | 53.5 | Typical Replacement | 0 | 21.1 | 0 | oil-high-efficiency-noAC | 0 | 0 | TRUE | 1.5514 | 88.3 | 0.4 | 0 | 87.9 | 34.8 | -53.1 | 0 | 87.9 | 0.39411 | oil_ASHP | 277.7778 | 26.85 | 36.8 | TRUE | 1.4 | 1903 | 2663 | 0.020806 | 8.6142 | 8.5934 | 2.6296 | 24.2502 | 24.27 | 6.8897 | 7.94 | 34.26 | 44.055 | 26.6876 | 9.2261 | 46.0191 | 436.0872 | 142.6902 | 694.0101 | ASHP | 10140 | 10140 | 1430.2834 | 5089.4639 | 3659.1805 | 33508.9239 | 86888.2241 | 53379.3002 | 0.71512 | 93.9574 | 180.2049 | 0.046667 | 6.1315 | 11.7598 | 83 | 21.4533 | 29161.1897 | 40807.277 | 0.31882 | 132.0025 | 131.6837 | 0.99758
Winnipeg_1996-2005_oil_1 | 620 | 629 | Winnipeg_1996-2005_oil_base | oil-high-efficiency-noAC | Winnipeg_1996-2005_oil | Winnipeg_1996-2005_oil_oil-high-efficiency-noAC | 203.2 | Zone 7a | 1996-2005 | base | vintageOil83% | oil | Winnipeg | MB | -33 | 102 | 102 | 0 | 5670 | 14841.2 | 1.6 | Typical Replacement | 0 | 0 | 100.4 | oil-high-efficiency-noAC | 0 | 0 | TRUE | 0.81471 | 88.3 | 0.4 | 0 | 87.9 | -13.7 | -1.2 | 0 | -12.5 | -0.15515 | oil_base | 277.7778 | 26.85 | 36.8 | TRUE | 1.4 | 1903 | 2663 | 9.8397 | 8.6142 | -1.2254 | -0.37499 | 24.2502 | 24.27 | 6.8897 | 7.94 | 34.26 | 44.055 | 26.6876 | 9.2261 | 46.0191 | 436.0872 | 142.6902 | 694.0101 | oil | 0 | 0 | 5843.782 | 5089.4639 | -754.3181 | 88470.0751 | 86888.2241 | -1581.8509 | 0.71512 | 93.9574 | 180.2049 | 0.046667 | 6.1315 | 11.7598 | 83.1 | 21.4533 | 29161.1897 | 40807.277 | 150.781 | 132.0025 | -18.7785 | -0.14226
Winnipeg_1996-2005_oil_1 | 623 | 629 | Winnipeg_1996-2005_oil_CCASHP | oil-high-efficiency-noAC | Winnipeg_1996-2005_oil | Winnipeg_1996-2005_oil_oil-high-efficiency-noAC | 203.2 | Zone 7a | 1996-2005 | CCASHP | CCASHP | oil | Winnipeg | MB | -33 | 39.9 | 34.4 | 5.5 | 5670 | 14936.4 | 39.9 | Typical Replacement | 0 | 34.2 | 0 | oil-high-efficiency-noAC | 0 | 0 | TRUE | 2.0777 | 88.3 | 0.4 | 0 | 87.9 | 48.4 | -39.5 | 0 | 87.9 | 0.54813 | oil_CCASHP | 277.7778 | 26.85 | 36.8 | TRUE | 1.4 | 1903 | 2663 | 0.015517 | 8.6142 | 8.5987 | 2.6312 | 24.2502 | 24.27 | 6.8897 | 7.94 | 34.26 | 44.055 | 26.6876 | 9.2261 | 46.0191 | 436.0872 | 142.6902 | 694.0101 | CCASHP | 17515 | 17515 | 1066.6974 | 5089.4639 | 4022.7665 | 34943.4124 | 86888.2241 | 51944.8117 | 0.71512 | 93.9574 | 180.2049 | 0.046667 | 6.1315 | 11.7598 | 82.9 | 21.4533 | 29161.1897 | 40807.277 | 0.23777 | 132.0025 | 131.7647 | 0.9982
Winnipeg_1996-2005_oil_1 | 624 | 629 | Winnipeg_1996-2005_oil_GSHP | oil-high-efficiency-noAC | Winnipeg_1996-2005_oil | Winnipeg_1996-2005_oil_oil-high-efficiency-noAC | 203.2 | Zone 7a | 1996-2005 | GSHP | GSHP | oil | Winnipeg | MB | -33 | 24.9 | 24.9 | 0.1 | 5670 | 14936.4 | 24.9 | Typical Replacement | 0 | 20.6 | 0 | oil-high-efficiency-noAC | 0 | 0 | TRUE | 3.3414 | 88.3 | 0.4 | 0 | 87.9 | 63.4 | -24.5 | 0 | 87.9 | 0.71801 | oil_GSHP | 277.7778 | 26.85 | 36.8 | TRUE | 1.4 | 1903 | 2663 | 0.0096833 | 8.6142 | 8.6045 | 2.633 | 24.2502 | 24.27 | 6.8897 | 7.94 | 34.26 | 44.055 | 26.6876 | 9.2261 | 46.0191 | 436.0872 | 142.6902 | 694.0101 | GSHP | 36395.12 | 36395.12 | 665.6833 | 5089.4639 | 4423.7806 | 47271.4977 | 86888.2241 | 39616.7265 | 0.71512 | 93.9574 | 180.2049 | 0.046667 | 6.1315 | 11.7598 | 83.2 | 21.4533 | 29161.1897 | 40807.277 | 0.14839 | 132.0025 | 131.8541 | 0.99888
Winnipeg_1996-2005_oil_1 | 621 | 629 | Winnipeg_1996-2005_oil_gas-furnace-ecm | oil-high-efficiency-noAC | Winnipeg_1996-2005_oil | Winnipeg_1996-2005_oil_oil-high-efficiency-noAC | 203.2 | Zone 7a | 1996-2005 | gas-furnace-ecm | gas-furnace-ecm | oil | Winnipeg | MB | -33 | 86.4 | 86.4 | 0 | 5670 | 14841.2 | 0.4 | Typical Replacement | 86.1 | 0 | 0 | oil-high-efficiency-noAC | 0 | 0 | TRUE | 0.96065 | 88.3 | 0.4 | 0 | 87.9 | 1.9 | 0 | -86.1 | 87.9 | 0.021518 | oil_gas-furnace-ecm | 277.7778 | 26.85 | 36.8 | TRUE | 1.4 | 1903 | 2663 | 4.3995 | 8.6142 | 4.2147 | 1.2897 | 24.2502 | 24.27 | 6.8897 | 7.94 | 34.26 | 44.055 | 26.6876 | 9.2261 | 46.0191 | 436.0872 | 142.6902 | 694.0101 | gas-furnace-ecm | 6458 | 6458 | 1332.9811 | 5089.4639 | 3756.4829 | 27008.0722 | 86888.2241 | 59880.1519 | 0.71512 | 93.9574 | 180.2049 | 0.046667 | 6.1315 | 11.7598 | 83 | 21.4533 | 29161.1897 | 40807.277 | 67.4168 | 132.0025 | 64.5857 | 0.48928
Winnipeg_1996-2005_oil_1 | 625 | 629 | Winnipeg_1996-2005_oil_gas-hybrid-1 | oil-high-efficiency-noAC | Winnipeg_1996-2005_oil | Winnipeg_1996-2005_oil_oil-high-efficiency-noAC | 203.2 | Zone 7a | 1996-2005 | gas-hybrid-1 | gas-hybrid-1 | oil | Winnipeg | MB | -33 | 55.1 | 21.8 | 33.2 | 5670 | 14936.4 | 21.8 | Typical Replacement | 33.2 | 21.4 | 0 | oil-high-efficiency-noAC | 0 | 0 | TRUE | 1.5064 | 88.3 | 0.4 | 0 | 87.9 | 33.2 | -21.4 | -33.2 | 87.9 | 0.37599 | oil_gas-hybrid-1 | 277.7778 | 26.85 | 36.8 | TRUE | 1.4 | 1903 | 2663 | 1.7049 | 8.6142 | 6.9094 | 2.1143 | 24.2502 | 24.27 | 6.8897 | 7.94 | 34.26 | 44.055 | 26.6876 | 9.2261 | 46.0191 | 436.0872 | 142.6902 | 694.0101 | gas-hybrid-1 | 10923 | 10923 | 1092.6786 | 5089.4639 | 3996.7853 | 28301.9881 | 86888.2241 | 58586.236 | 0.71512 | 93.9574 | 180.2049 | 0.046667 | 6.1315 | 11.7598 | 83 | 21.4533 | 29161.1897 | 40807.277 | 26.1248 | 132.0025 | 105.8777 | 0.80209
Winnipeg_1996-2005_oil_1 | 626 | 629 | Winnipeg_1996-2005_oil_gas-hybrid-2 | oil-high-efficiency-noAC | Winnipeg_1996-2005_oil | Winnipeg_1996-2005_oil_oil-high-efficiency-noAC | 203.2 | Zone 7a | 1996-2005 | gas-hybrid-2 | gas-hybrid-2 | oil | Winnipeg | MB | -33 | 77.1 | 6.9 | 70.2 | 5670 | 14936.4 | 6.9 | Typical Replacement | 70.2 | 6.1 | 0 | oil-high-efficiency-noAC | 0 | 0 | TRUE | 1.0765 | 88.3 | 0.4 | 0 | 87.9 | 11.2 | -6.5 | -70.2 | 87.9 | 0.12684 | oil_gas-hybrid-2 | 277.7778 | 26.85 | 36.8 | TRUE | 1.4 | 1903 | 2663 | 3.5896 | 8.6142 | 5.0246 | 1.5375 | 24.2502 | 24.27 | 6.8897 | 7.94 | 34.26 | 44.055 | 26.6876 | 9.2261 | 46.0191 | 436.0872 | 142.6902 | 694.0101 | gas-hybrid-2 | 10923 | 10923 | 1262.5683 | 5089.4639 | 3826.8956 | 30549.5918 | 86888.2241 | 56338.6324 | 0.71512 | 93.9574 | 180.2049 | 0.046667 | 6.1315 | 11.7598 | 83 | 21.4533 | 29161.1897 | 40807.277 | 55.0062 | 132.0025 | 76.9963 | 0.58329
Winnipeg_1996-2005_oil_1 | 627 | 629 | Winnipeg_1996-2005_oil_gas-hybrid-3 | oil-high-efficiency-noAC | Winnipeg_1996-2005_oil | Winnipeg_1996-2005_oil_oil-high-efficiency-noAC | 203.2 | Zone 7a | 1996-2005 | gas-hybrid-3 | gas-hybrid-3 | oil | Winnipeg | MB | -33 | 79.9 | 5.4 | 74.5 | 5670 | 14936.4 | 5.4 | Typical Replacement | 74.5 | 4.6 | 0 | oil-high-efficiency-noAC | 0 | 0 | TRUE | 1.0388 | 88.3 | 0.4 | 0 | 87.9 | 8.4 | -5 | -74.5 | 87.9 | 0.09513 | oil_gas-hybrid-3 | 277.7778 | 26.85 | 36.8 | TRUE | 1.4 | 1903 | 2663 | 3.8087 | 8.6142 | 4.8055 | 1.4705 | 24.2502 | 24.27 | 6.8897 | 7.94 | 34.26 | 44.055 | 26.6876 | 9.2261 | 46.0191 | 436.0872 | 142.6902 | 694.0101 | gas-hybrid-3 | 10923 | 10923 | 1288.5045 | 5089.4639 | 3800.9594 | 30911.9726 | 86888.2241 | 55976.2515 | 0.71512 | 93.9574 | 180.2049 | 0.046667 | 6.1315 | 11.7598 | 83 | 21.4533 | 29161.1897 | 40807.277 | 58.364 | 132.0025 | 73.6385 | 0.55786
Winnipeg_1996-2005_oil_1 | 628 | 629 | Winnipeg_1996-2005_oil_gas-hybrid-4 | oil-high-efficiency-noAC | Winnipeg_1996-2005_oil | Winnipeg_1996-2005_oil_oil-high-efficiency-noAC | 203.2 | Zone 7a | 1996-2005 | gas-hybrid-4 | gas-hybrid-4 | oil | Winnipeg | MB | -33 | 71.6 | 9.9 | 61.7 | 5670 | 14936.4 | 9.9 | Typical Replacement | 61.7 | 9.2 | 0 | oil-high-efficiency-noAC | 0 | 0 | TRUE | 1.1592 | 88.3 | 0.4 | 0 | 87.9 | 16.7 | -9.5 | -61.7 | 87.9 | 0.18913 | oil_gas-hybrid-4 | 277.7778 | 26.85 | 36.8 | TRUE | 1.4 | 1903 | 2663 | 3.1564 | 8.6142 | 5.4578 | 1.6701 | 24.2502 | 24.27 | 6.8897 | 7.94 | 34.26 | 44.055 | 26.6876 | 9.2261 | 46.0191 | 436.0872 | 142.6902 | 694.0101 | gas-hybrid-4 | 10923 | 10923 | 1212.2317 | 5089.4639 | 3877.2322 | 29848.4948 | 86888.2241 | 57039.7293 | 0.71512 | 93.9574 | 180.2049 | 0.046667 | 6.1315 | 11.7598 | 83 | 21.4533 | 29161.1897 | 40807.277 | 48.3687 | 132.0025 | 83.6338 | 0.63358
Winnipeg_2006-2011_elec_0 | 630 | 630 | Winnipeg_2006-2011_elec_base | base | Winnipeg_2006-2011_elec | Winnipeg_2006-2011_elec_base | 207.6 | Zone 7a | 2006-2011 | base | NBC-elec-heat | elec | Winnipeg | MB | -33 | 76.9 | 76.9 | 0 | 5670 | 13648.9 | 76.9 | Typical Replacement | 0 | 0 | 0 | base | 0 | 0 | TRUE | 1 | 76.9 | 76.9 | 0 | 0 | 0 | 0 | 0 | 0 | 0 | elec_base | 277.7778 | 26.85 | 36.8 | TRUE | 1.4 | 1903 | 2663 | 0.029906 | 0.029906 | 0 | 0 | 24.2502 | 24.27 | 6.8897 | 7.94 | 34.26 | 44.055 | 26.6876 | 9.2261 | 46.0191 | 436.0872 | 142.6902 | 694.0101 | elec | 2840 | 2840 | 2055.8654 | 2055.8654 | 0 | 36430.0981 | 36430.0981 | 0 | 0.71512 | 93.9574 | 180.2049 | 0.046667 | 6.1315 | 11.7598 | 76.9 | 21.4533 | 29161.1897 | 40807.277 | 0.45827 | 0.45827 | 0 | 0
Winnipeg_2006-2011_elec_1 | 631 | 630 | Winnipeg_2006-2011_elec_gas-furnace-ecm | base | Winnipeg_2006-2011_elec | Winnipeg_2006-2011_elec_base | 207.6 | Zone 7a | 2006-2011 | gas-furnace-ecm | gas-furnace-ecm | elec | Winnipeg | MB | -33 | 80 | 80 | 0 | 5670 | 13648.9 | 0.3 | Typical Replacement | 79.7 | 0 | 0 | base | 0 | 0 | TRUE | 0.96 | 76.9 | 76.9 | 0 | 0 | -3.1 | 76.6 | -79.7 | 0 | -0.040312 | elec_gas-furnace-ecm | 277.7778 | 26.85 | 36.8 | TRUE | 1.4 | 1903 | 2663 | 4.0724 | 0.029906 | -4.0425 | -1.237 | 24.2502 | 24.27 | 6.8897 | 7.94 | 34.26 | 44.055 | 26.6876 | 9.2261 | 46.0191 | 436.0872 | 142.6902 | 694.0101 | gas-furnace-ecm | 6458 | 6458 | 1232.0191 | 2055.8654 | 823.8462 | 25449.8479 | 36430.0981 | 10980.2502 | 0.71512 | 93.9574 | 180.2049 | 0.046667 | 6.1315 | 11.7598 | 76.8 | 21.4533 | 29161.1897 | 40807.277 | 62.4051 | 0.45827 | -61.9469 | -135.1764
Winnipeg_2006-2011_elec_1 | 632 | 630 | Winnipeg_2006-2011_elec_ASHP | base | Winnipeg_2006-2011_elec | Winnipeg_2006-2011_elec_base | 207.6 | Zone 7a | 2006-2011 | ASHP | ASHP | elec | Winnipeg | MB | -33 | 48.5 | 20.9 | 27.5 | 5670 | 13743.1 | 48.5 | Typical Replacement | 0 | 20.5 | 0 | base | 0 | 0 | TRUE | 1.5835 | 76.9 | 76.9 | 0 | 0 | 28.4 | 28.4 | 0 | 0 | 0.36931 | elec_ASHP | 277.7778 | 26.85 | 36.8 | TRUE | 1.4 | 1903 | 2663 | 0.018861 | 0.029906 | 0.011044 | 0.0033796 | 24.2502 | 24.27 | 6.8897 | 7.94 | 34.26 | 44.055 | 26.6876 | 9.2261 | 46.0191 | 436.0872 | 142.6902 | 694.0101 | ASHP | 10140 | 10140 | 1296.6121 | 2055.8654 | 759.2533 | 31324.9123 | 36430.0981 | 5105.1858 | 0.71512 | 93.9574 | 180.2049 | 0.046667 | 6.1315 | 11.7598 | 76.8 | 21.4533 | 29161.1897 | 40807.277 | 0.28902 | 0.45827 | 0.16924 | 0.36931
Winnipeg_2006-2011_elec_1 | 633 | 630 | Winnipeg_2006-2011_elec_CCASHP | base | Winnipeg_2006-2011_elec | Winnipeg_2006-2011_elec_base | 207.6 | Zone 7a | 2006-2011 | CCASHP | CCASHP | elec | Winnipeg | MB | -33 | 36.7 | 32 | 4.7 | 5670 | 13743.1 | 36.7 | Typical Replacement | 0 | 31.9 | 0 | base | 0 | 0 | TRUE | 2.0926 | 76.9 | 76.9 | 0 | 0 | 40.2 | 40.2 | 0 | 0 | 0.52276 | elec_CCASHP | 277.7778 | 26.85 | 36.8 | TRUE | 1.4 | 1903 | 2663 | 0.014272 | 0.029906 | 0.015633 | 0.0047838 | 24.2502 | 24.27 | 6.8897 | 7.94 | 34.26 | 44.055 | 26.6876 | 9.2261 | 46.0191 | 436.0872 | 142.6902 | 694.0101 | CCASHP | 17515 | 17515 | 981.1477 | 2055.8654 | 1074.7177 | 33545.645 | 36430.0981 | 2884.4531 | 0.71512 | 93.9574 | 180.2049 | 0.046667 | 6.1315 | 11.7598 | 76.8 | 21.4533 | 29161.1897 | 40807.277 | 0.2187 | 0.45827 | 0.23956 | 0.52276
Winnipeg_2006-2011_elec_1 | 634 | 630 | Winnipeg_2006-2011_elec_GSHP | base | Winnipeg_2006-2011_elec | Winnipeg_2006-2011_elec_base | 207.6 | Zone 7a | 2006-2011 | GSHP | GSHP | elec | Winnipeg | MB | -33 | 23.1 | 23.1 | 0.1 | 5670 | 13743.1 | 23.1 | Typical Replacement | 0 | 19.1 | 0 | base | 0 | 0 | TRUE | 3.3377 | 76.9 | 76.9 | 0 | 0 | 53.8 | 53.8 | 0 | 0 | 0.69961 | elec_GSHP | 277.7778 | 26.85 | 36.8 | TRUE | 1.4 | 1903 | 2663 | 0.0089833 | 0.029906 | 0.020922 | 0.0064022 | 24.2502 | 24.27 | 6.8897 | 7.94 | 34.26 | 44.055 | 26.6876 | 9.2261 | 46.0191 | 436.0872 | 142.6902 | 694.0101 | GSHP | 36395.12 | 36395.12 | 617.5616 | 2055.8654 | 1438.3037 | 46485.2535 | 36430.0981 | -10055.1554 | 0.71512 | 93.9574 | 180.2049 | 0.046667 | 6.1315 | 11.7598 | 77.1 | 21.4533 | 29161.1897 | 40807.277 | 0.13766 | 0.45827 | 0.32061 | 0.69961
Winnipeg_2006-2011_elec_1 | 635 | 630 | Winnipeg_2006-2011_elec_gas-hybrid-1 | base | Winnipeg_2006-2011_elec | Winnipeg_2006-2011_elec_base | 207.6 | Zone 7a | 2006-2011 | gas-hybrid-1 | gas-hybrid-1 | elec | Winnipeg | MB | -33 | 49.8 | 21.2 | 28.6 | 5670 | 13743.1 | 21.2 | Typical Replacement | 28.6 | 20.8 | 0 | base | 0 | 0 | TRUE | 1.5422 | 76.9 | 76.9 | 0 | 0 | 27.1 | 55.7 | -28.6 | 0 | 0.35241 | elec_gas-hybrid-1 | 277.7778 | 26.85 | 36.8 | TRUE | 1.4 | 1903 | 2663 | 1.4696 | 0.029906 | -1.4397 | -0.44054 | 24.2502 | 24.27 | 6.8897 | 7.94 | 34.26 | 44.055 | 26.6876 | 9.2261 | 46.0191 | 436.0872 | 142.6902 | 694.0101 | gas-hybrid-1 | 10923 | 10923 | 1005.9932 | 2055.8654 | 1049.8721 | 26951.3281 | 36430.0981 | 9478.77 | 0.71512 | 93.9574 | 180.2049 | 0.046667 | 6.1315 | 11.7598 | 76.8 | 21.4533 | 29161.1897 | 40807.277 | 22.5195 | 0.45827 | -22.0612 | -48.1406
Winnipeg_2006-2011_elec_1 | 636 | 630 | Winnipeg_2006-2011_elec_gas-hybrid-2 | base | Winnipeg_2006-2011_elec | Winnipeg_2006-2011_elec_base | 207.6 | Zone 7a | 2006-2011 | gas-hybrid-2 | gas-hybrid-2 | elec | Winnipeg | MB | -33 | 71.2 | 6.5 | 64.7 | 5670 | 13743.1 | 6.5 | Typical Replacement | 64.7 | 5.8 | 0 | base | 0 | 0 | TRUE | 1.0787 | 76.9 | 76.9 | 0 | 0 | 5.7 | 70.4 | -64.7 | 0 | 0.074122 | elec_gas-hybrid-2 | 277.7778 | 26.85 | 36.8 | TRUE | 1.4 | 1903 | 2663 | 3.3084 | 0.029906 | -3.2785 | -1.0032 | 24.2502 | 24.27 | 6.8897 | 7.94 | 34.26 | 44.055 | 26.6876 | 9.2261 | 46.0191 | 436.0872 | 142.6902 | 694.0101 | gas-hybrid-2 | 10923 | 10923 | 1167.408 | 2055.8654 | 888.4574 | 29073.3095 | 36430.0981 | 7356.7886 | 0.71512 | 93.9574 | 180.2049 | 0.046667 | 6.1315 | 11.7598 | 76.8 | 21.4533 | 29161.1897 | 40807.277 | 50.6974 | 0.45827 | -50.2391 | -109.6286
Winnipeg_2006-2011_elec_1 | 637 | 630 | Winnipeg_2006-2011_elec_gas-hybrid-3 | base | Winnipeg_2006-2011_elec | Winnipeg_2006-2011_elec_base | 207.6 | Zone 7a | 2006-2011 | gas-hybrid-3 | gas-hybrid-3 | elec | Winnipeg | MB | -33 | 73.8 | 5.1 | 68.7 | 5670 | 13743.1 | 5.1 | Typical Replacement | 68.7 | 4.4 | 0 | base | 0 | 0 | TRUE | 1.0407 | 76.9 | 76.9 | 0 | 0 | 3.1 | 71.8 | -68.7 | 0 | 0.040312 | elec_gas-hybrid-3 | 277.7778 | 26.85 | 36.8 | TRUE | 1.4 | 1903 | 2663 | 3.5122 | 0.029906 | -3.4823 | -1.0656 | 24.2502 | 24.27 | 6.8897 | 7.94 | 34.26 | 44.055 | 26.6876 | 9.2261 | 46.0191 | 436.0872 | 142.6902 | 694.0101 | gas-hybrid-3 | 10923 | 10923 | 1191.4103 | 2055.8654 | 864.4551 | 29408.3763 | 36430.0981 | 7021.7218 | 0.71512 | 93.9574 | 180.2049 | 0.046667 | 6.1315 | 11.7598 | 76.8 | 21.4533 | 29161.1897 | 40807.277 | 53.821 | 0.45827 | -53.3627 | -116.4447
Winnipeg_2006-2011_elec_1 | 638 | 630 | Winnipeg_2006-2011_elec_gas-hybrid-4 | base | Winnipeg_2006-2011_elec | Winnipeg_2006-2011_elec_base | 207.6 | Zone 7a | 2006-2011 | gas-hybrid-4 | gas-hybrid-4 | elec | Winnipeg | MB | -33 | 66.1 | 9.3 | 56.7 | 5670 | 13743.1 | 9.3 | Typical Replacement | 56.7 | 8.7 | 0 | base | 0 | 0 | TRUE | 1.1619 | 76.9 | 76.9 | 0 | 0 | 10.8 | 67.6 | -56.7 | 0 | 0.14044 | elec_gas-hybrid-4 | 277.7778 | 26.85 | 36.8 | TRUE | 1.4 | 1903 | 2663 | 2.9007 | 0.029906 | -2.8708 | -0.87847 | 24.2502 | 24.27 | 6.8897 | 7.94 | 34.26 | 44.055 | 26.6876 | 9.2261 | 46.0191 | 436.0872 | 142.6902 | 694.0101 | gas-hybrid-4 | 10923 | 10923 | 1119.4033 | 2055.8654 | 936.4621 | 28403.1758 | 36430.0981 | 8026.9223 | 0.71512 | 93.9574 | 180.2049 | 0.046667 | 6.1315 | 11.7598 | 76.8 | 21.4533 | 29161.1897 | 40807.277 | 44.4503 | 0.45827 | -43.992 | -95.9965
Winnipeg_2006-2011_elec_1 | 639 | 630 | Winnipeg_2006-2011_elec_oil-high-efficiency-noAC | base | Winnipeg_2006-2011_elec | Winnipeg_2006-2011_elec_base | 207.6 | Zone 7a | 2006-2011 | oil-high-efficiency-noAC | oil-high-efficiency-noAC | elec | Winnipeg | MB | -33 | 81.7 | 81.7 | 0 | 5670 | 13648.9 | 0.3 | Typical Replacement | 0 | 0 | 81.4 | base | 0 | 0 | TRUE | 0.94002 | 76.9 | 76.9 | 0 | 0 | -4.8 | 76.6 | 0 | -81.4 | -0.062419 | elec_oil-high-efficiency-noAC | 277.7778 | 26.85 | 36.8 | TRUE | 1.4 | 1903 | 2663 | 7.9772 | 0.029906 | -7.9473 | -2.4319 | 24.2502 | 24.27 | 6.8897 | 7.94 | 34.26 | 44.055 | 26.6876 | 9.2261 | 46.0191 | 436.0872 | 142.6902 | 694.0101 | oil-high-efficiency-noAC | 9870 | 9870 | 4711.2273 | 2055.8654 | -2655.3619 | 81162.1461 | 36430.0981 | -44732.0479 | 0.71512 | 93.9574 | 180.2049 | 0.046667 | 6.1315 | 11.7598 | 76.8 | 21.4533 | 29161.1897 | 40807.277 | 122.2408 | 0.45827 | -121.7825 | -265.746
Winnipeg_2006-2011_gas_0 | 641 | 641 | Winnipeg_2006-2011_gas_gas-furnace-ecm | gas-furnace-ecm | Winnipeg_2006-2011_gas | Winnipeg_2006-2011_gas_gas-furnace-ecm | 207.6 | Zone 7a | 2006-2011 | gas-furnace-ecm | gas-furnace-ecm | gas | Winnipeg | MB | -33 | 80 | 80 | 0 | 5670 | 13648.9 | 0.3 | Typical Replacement | 79.7 | 0 | 0 | gas-furnace-ecm | 0 | 0 | TRUE | 0.96 | 80 | 0.3 | 79.7 | 0 | 0 | 0 | 0 | 0 | 0 | gas_gas-furnace-ecm | 277.7778 | 26.85 | 36.8 | TRUE | 1.4 | 1903 | 2663 | 4.0724 | 4.0724 | 0 | 0 | 24.2502 | 24.27 | 6.8897 | 7.94 | 34.26 | 44.055 | 26.6876 | 9.2261 | 46.0191 | 436.0872 | 142.6902 | 694.0101 | gas-furnace-ecm | 6458 | 6458 | 1232.0191 | 1232.0191 | 0 | 25449.8479 | 25449.8479 | 0 | 0.71512 | 93.9574 | 180.2049 | 0.046667 | 6.1315 | 11.7598 | 76.8 | 21.4533 | 29161.1897 | 40807.277 | 62.4051 | 62.4051 | 0 | 0
Winnipeg_2006-2011_gas_1 | 640 | 641 | Winnipeg_2006-2011_gas_base | gas-furnace-ecm | Winnipeg_2006-2011_gas | Winnipeg_2006-2011_gas_gas-furnace-ecm | 207.6 | Zone 7a | 2006-2011 | base | vintageGas90% | gas | Winnipeg | MB | -33 | 85.3 | 85.3 | 0 | 5670 | 13648.9 | 0.3 | Typical Replacement | 85 | 0 | 0 | gas-furnace-ecm | 0 | 0 | TRUE | 0.90035 | 80 | 0.3 | 79.7 | 0 | -5.3 | 0 | -5.3 | 0 | -0.06625 | gas_base | 277.7778 | 26.85 | 36.8 | TRUE | 1.4 | 1903 | 2663 | 4.3432 | 4.0724 | -0.27081 | -0.082867 | 24.2502 | 24.27 | 6.8897 | 7.94 | 34.26 | 44.055 | 26.6876 | 9.2261 | 46.0191 | 436.0872 | 142.6902 | 694.0101 | gas | 0 | 0 | 1313.4143 | 1232.0191 | -81.3952 | 20246.0797 | 25449.8479 | 5203.7682 | 0.71512 | 93.9574 | 180.2049 | 0.046667 | 6.1315 | 11.7598 | 76.8 | 21.4533 | 29161.1897 | 40807.277 | 66.5549 | 62.4051 | -4.1498 | -0.066497
Winnipeg_2006-2011_gas_1 | 642 | 641 | Winnipeg_2006-2011_gas_ASHP | gas-furnace-ecm | Winnipeg_2006-2011_gas | Winnipeg_2006-2011_gas_gas-furnace-ecm | 207.6 | Zone 7a | 2006-2011 | ASHP | ASHP | gas | Winnipeg | MB | -33 | 48.5 | 20.9 | 27.5 | 5670 | 13743.1 | 48.5 | Typical Replacement | 0 | 20.5 | 0 | gas-furnace-ecm | 0 | 0 | TRUE | 1.5835 | 80 | 0.3 | 79.7 | 0 | 31.5 | -48.2 | 79.7 | 0 | 0.39375 | gas_ASHP | 277.7778 | 26.85 | 36.8 | TRUE | 1.4 | 1903 | 2663 | 0.018861 | 4.0724 | 4.0536 | 1.2404 | 24.2502 | 24.27 | 6.8897 | 7.94 | 34.26 | 44.055 | 26.6876 | 9.2261 | 46.0191 | 436.0872 | 142.6902 | 694.0101 | ASHP | 10140 | 10140 | 1296.6121 | 1232.0191 | -64.593 | 31324.9123 | 25449.8479 | -5875.0644 | 0.71512 | 93.9574 | 180.2049 | 0.046667 | 6.1315 | 11.7598 | 76.8 | 21.4533 | 29161.1897 | 40807.277 | 0.28902 | 62.4051 | 62.1161 | 0.99537
Winnipeg_2006-2011_gas_1 | 643 | 641 | Winnipeg_2006-2011_gas_CCASHP | gas-furnace-ecm | Winnipeg_2006-2011_gas | Winnipeg_2006-2011_gas_gas-furnace-ecm | 207.6 | Zone 7a | 2006-2011 | CCASHP | CCASHP | gas | Winnipeg | MB | -33 | 36.7 | 32 | 4.7 | 5670 | 13743.1 | 36.7 | Typical Replacement | 0 | 31.9 | 0 | gas-furnace-ecm | 0 | 0 | TRUE | 2.0926 | 80 | 0.3 | 79.7 | 0 | 43.3 | -36.4 | 79.7 | 0 | 0.54125 | gas_CCASHP | 277.7778 | 26.85 | 36.8 | TRUE | 1.4 | 1903 | 2663 | 0.014272 | 4.0724 | 4.0582 | 1.2418 | 24.2502 | 24.27 | 6.8897 | 7.94 | 34.26 | 44.055 | 26.6876 | 9.2261 | 46.0191 | 436.0872 | 142.6902 | 694.0101 | CCASHP | 17515 | 17515 | 981.1477 | 1232.0191 | 250.8714 | 33545.645 | 25449.8479 | -8095.7971 | 0.71512 | 93.9574 | 180.2049 | 0.046667 | 6.1315 | 11.7598 | 76.8 | 21.4533 | 29161.1897 | 40807.277 | 0.2187 | 62.4051 | 62.1864 | 0.9965
Winnipeg_2006-2011_gas_1 | 644 | 641 | Winnipeg_2006-2011_gas_GSHP | gas-furnace-ecm | Winnipeg_2006-2011_gas | Winnipeg_2006-2011_gas_gas-furnace-ecm | 207.6 | Zone 7a | 2006-2011 | GSHP | GSHP | gas | Winnipeg | MB | -33 | 23.1 | 23.1 | 0.1 | 5670 | 13743.1 | 23.1 | Typical Replacement | 0 | 19.1 | 0 | gas-furnace-ecm | 0 | 0 | TRUE | 3.3377 | 80 | 0.3 | 79.7 | 0 | 56.9 | -22.8 | 79.7 | 0 | 0.71125 | gas_GSHP | 277.7778 | 26.85 | 36.8 | TRUE | 1.4 | 1903 | 2663 | 0.0089833 | 4.0724 | 4.0634 | 1.2434 | 24.2502 | 24.27 | 6.8897 | 7.94 | 34.26 | 44.055 | 26.6876 | 9.2261 | 46.0191 | 436.0872 | 142.6902 | 694.0101 | GSHP | 36395.12 | 36395.12 | 617.5616 | 1232.0191 | 614.4575 | 46485.2535 | 25449.8479 | -21035.4056 | 0.71512 | 93.9574 | 180.2049 | 0.046667 | 6.1315 | 11.7598 | 77.1 | 21.4533 | 29161.1897 | 40807.277 | 0.13766 | 62.4051 | 62.2675 | 0.99779
Winnipeg_2006-2011_gas_1 | 645 | 641 | Winnipeg_2006-2011_gas_gas-hybrid-1 | gas-furnace-ecm | Winnipeg_2006-2011_gas | Winnipeg_2006-2011_gas_gas-furnace-ecm | 207.6 | Zone 7a | 2006-2011 | gas-hybrid-1 | gas-hybrid-1 | gas | Winnipeg | MB | -33 | 49.8 | 21.2 | 28.6 | 5670 | 13743.1 | 21.2 | Typical Replacement | 28.6 | 20.8 | 0 | gas-furnace-ecm | 0 | 0 | TRUE | 1.5422 | 80 | 0.3 | 79.7 | 0 | 30.2 | -20.9 | 51.1 | 0 | 0.3775 | gas_gas-hybrid-1 | 277.7778 | 26.85 | 36.8 | TRUE | 1.4 | 1903 | 2663 | 1.4696 | 4.0724 | 2.6029 | 0.79647 | 24.2502 | 24.27 | 6.8897 | 7.94 | 34.26 | 44.055 | 26.6876 | 9.2261 | 46.0191 | 436.0872 | 142.6902 | 694.0101 | gas-hybrid-1 | 10923 | 10923 | 1005.9932 | 1232.0191 | 226.0259 | 26951.3281 | 25449.8479 | -1501.4802 | 0.71512 | 93.9574 | 180.2049 | 0.046667 | 6.1315 | 11.7598 | 76.8 | 21.4533 | 29161.1897 | 40807.277 | 22.5195 | 62.4051 | 39.8856 | 0.63914
Winnipeg_2006-2011_gas_1 | 646 | 641 | Winnipeg_2006-2011_gas_gas-hybrid-2 | gas-furnace-ecm | Winnipeg_2006-2011_gas | Winnipeg_2006-2011_gas_gas-furnace-ecm | 207.6 | Zone 7a | 2006-2011 | gas-hybrid-2 | gas-hybrid-2 | gas | Winnipeg | MB | -33 | 71.2 | 6.5 | 64.7 | 5670 | 13743.1 | 6.5 | Typical Replacement | 64.7 | 5.8 | 0 | gas-furnace-ecm | 0 | 0 | TRUE | 1.0787 | 80 | 0.3 | 79.7 | 0 | 8.8 | -6.2 | 15 | 0 | 0.11 | gas_gas-hybrid-2 | 277.7778 | 26.85 | 36.8 | TRUE | 1.4 | 1903 | 2663 | 3.3084 | 4.0724 | 0.76402 | 0.23379 | 24.2502 | 24.27 | 6.8897 | 7.94 | 34.26 | 44.055 | 26.6876 | 9.2261 | 46.0191 | 436.0872 | 142.6902 | 694.0101 | gas-hybrid-2 | 10923 | 10923 | 1167.408 | 1232.0191 | 64.6112 | 29073.3095 | 25449.8479 | -3623.4616 | 0.71512 | 93.9574 | 180.2049 | 0.046667 | 6.1315 | 11.7598 | 76.8 | 21.4533 | 29161.1897 | 40807.277 | 50.6974 | 62.4051 | 11.7077 | 0.18761
Winnipeg_2006-2011_gas_1 | 647 | 641 | Winnipeg_2006-2011_gas_gas-hybrid-3 | gas-furnace-ecm | Winnipeg_2006-2011_gas | Winnipeg_2006-2011_gas_gas-furnace-ecm | 207.6 | Zone 7a | 2006-2011 | gas-hybrid-3 | gas-hybrid-3 | gas | Winnipeg | MB | -33 | 73.8 | 5.1 | 68.7 | 5670 | 13743.1 | 5.1 | Typical Replacement | 68.7 | 4.4 | 0 | gas-furnace-ecm | 0 | 0 | TRUE | 1.0407 | 80 | 0.3 | 79.7 | 0 | 6.2 | -4.8 | 11 | 0 | 0.0775 | gas_gas-hybrid-3 | 277.7778 | 26.85 | 36.8 | TRUE | 1.4 | 1903 | 2663 | 3.5122 | 4.0724 | 0.56018 | 0.17142 | 24.2502 | 24.27 | 6.8897 | 7.94 | 34.26 | 44.055 | 26.6876 | 9.2261 | 46.0191 | 436.0872 | 142.6902 | 694.0101 | gas-hybrid-3 | 10923 | 10923 | 1191.4103 | 1232.0191 | 40.6088 | 29408.3763 | 25449.8479 | -3958.5284 | 0.71512 | 93.9574 | 180.2049 | 0.046667 | 6.1315 | 11.7598 | 76.8 | 21.4533 | 29161.1897 | 40807.277 | 53.821 | 62.4051 | 8.5842 | 0.13756
Winnipeg_2006-2011_gas_1 | 648 | 641 | Winnipeg_2006-2011_gas_gas-hybrid-4 | gas-furnace-ecm | Winnipeg_2006-2011_gas | Winnipeg_2006-2011_gas_gas-furnace-ecm | 207.6 | Zone 7a | 2006-2011 | gas-hybrid-4 | gas-hybrid-4 | gas | Winnipeg | MB | -33 | 66.1 | 9.3 | 56.7 | 5670 | 13743.1 | 9.3 | Typical Replacement | 56.7 | 8.7 | 0 | gas-furnace-ecm | 0 | 0 | TRUE | 1.1619 | 80 | 0.3 | 79.7 | 0 | 13.9 | -9 | 23 | 0 | 0.17375 | gas_gas-hybrid-4 | 277.7778 | 26.85 | 36.8 | TRUE | 1.4 | 1903 | 2663 | 2.9007 | 4.0724 | 1.1717 | 0.35854 | 24.2502 | 24.27 | 6.8897 | 7.94 | 34.26 | 44.055 | 26.6876 | 9.2261 | 46.0191 | 436.0872 | 142.6902 | 694.0101 | gas-hybrid-4 | 10923 | 10923 | 1119.4033 | 1232.0191 | 112.6158 | 28403.1758 | 25449.8479 | -2953.3279 | 0.71512 | 93.9574 | 180.2049 | 0.046667 | 6.1315 | 11.7598 | 76.8 | 21.4533 | 29161.1897 | 40807.277 | 44.4503 | 62.4051 | 17.9549 | 0.28771
Winnipeg_2006-2011_gas_1 | 649 | 641 | Winnipeg_2006-2011_gas_oil-high-efficiency-noAC | gas-furnace-ecm | Winnipeg_2006-2011_gas | Winnipeg_2006-2011_gas_gas-furnace-ecm | 207.6 | Zone 7a | 2006-2011 | oil-high-efficiency-noAC | oil-high-efficiency-noAC | gas | Winnipeg | MB | -33 | 81.7 | 81.7 | 0 | 5670 | 13648.9 | 0.3 | Typical Replacement | 0 | 0 | 81.4 | gas-furnace-ecm | 0 | 0 | TRUE | 0.94002 | 80 | 0.3 | 79.7 | 0 | -1.7 | 0 | 79.7 | -81.4 | -0.02125 | gas_oil-high-efficiency-noAC | 277.7778 | 26.85 | 36.8 | TRUE | 1.4 | 1903 | 2663 | 7.9772 | 4.0724 | -3.9048 | -1.1949 | 24.2502 | 24.27 | 6.8897 | 7.94 | 34.26 | 44.055 | 26.6876 | 9.2261 | 46.0191 | 436.0872 | 142.6902 | 694.0101 | oil-high-efficiency-noAC | 9870 | 9870 | 4711.2273 | 1232.0191 | -3479.2081 | 81162.1461 | 25449.8479 | -55712.2982 | 0.71512 | 93.9574 | 180.2049 | 0.046667 | 6.1315 | 11.7598 | 76.8 | 21.4533 | 29161.1897 | 40807.277 | 122.2408 | 62.4051 | -59.8357 | -0.95883
Winnipeg_2006-2011_oil_0 | 659 | 659 | Winnipeg_2006-2011_oil_oil-high-efficiency-noAC | oil-high-efficiency-noAC | Winnipeg_2006-2011_oil | Winnipeg_2006-2011_oil_oil-high-efficiency-noAC | 207.6 | Zone 7a | 2006-2011 | oil-high-efficiency-noAC | oil-high-efficiency-noAC | oil | Winnipeg | MB | -33 | 81.7 | 81.7 | 0 | 5670 | 13648.9 | 0.3 | Typical Replacement | 0 | 0 | 81.4 | oil-high-efficiency-noAC | 0 | 0 | TRUE | 0.94002 | 81.7 | 0.3 | 0 | 81.4 | 0 | 0 | 0 | 0 | 0 | oil_oil-high-efficiency-noAC | 277.7778 | 26.85 | 36.8 | TRUE | 1.4 | 1903 | 2663 | 7.9772 | 7.9772 | 0 | 0 | 24.2502 | 24.27 | 6.8897 | 7.94 | 34.26 | 44.055 | 26.6876 | 9.2261 | 46.0191 | 436.0872 | 142.6902 | 694.0101 | oil-high-efficiency-noAC | 9870 | 9870 | 4711.2273 | 4711.2273 | 0 | 81162.1461 | 81162.1461 | 0 | 0.71512 | 93.9574 | 180.2049 | 0.046667 | 6.1315 | 11.7598 | 76.8 | 21.4533 | 29161.1897 | 40807.277 | 122.2408 | 122.2408 | 0 | 0
Winnipeg_2006-2011_oil_1 | 651 | 659 | Winnipeg_2006-2011_oil_gas-furnace-ecm | oil-high-efficiency-noAC | Winnipeg_2006-2011_oil | Winnipeg_2006-2011_oil_oil-high-efficiency-noAC | 207.6 | Zone 7a | 2006-2011 | gas-furnace-ecm | gas-furnace-ecm | oil | Winnipeg | MB | -33 | 80 | 80 | 0 | 5670 | 13648.9 | 0.3 | Typical Replacement | 79.7 | 0 | 0 | oil-high-efficiency-noAC | 0 | 0 | TRUE | 0.96 | 81.7 | 0.3 | 0 | 81.4 | 1.7 | 0 | -79.7 | 81.4 | 0.020808 | oil_gas-furnace-ecm | 277.7778 | 26.85 | 36.8 | TRUE | 1.4 | 1903 | 2663 | 4.0724 | 7.9772 | 3.9048 | 1.1949 | 24.2502 | 24.27 | 6.8897 | 7.94 | 34.26 | 44.055 | 26.6876 | 9.2261 | 46.0191 | 436.0872 | 142.6902 | 694.0101 | gas-furnace-ecm | 6458 | 6458 | 1232.0191 | 4711.2273 | 3479.2081 | 25449.8479 | 81162.1461 | 55712.2982 | 0.71512 | 93.9574 | 180.2049 | 0.046667 | 6.1315 | 11.7598 | 76.8 | 21.4533 | 29161.1897 | 40807.277 | 62.4051 | 122.2408 | 59.8357 | 0.48949
Winnipeg_2006-2011_oil_1 | 652 | 659 | Winnipeg_2006-2011_oil_ASHP | oil-high-efficiency-noAC | Winnipeg_2006-2011_oil | Winnipeg_2006-2011_oil_oil-high-efficiency-noAC | 207.6 | Zone 7a | 2006-2011 | ASHP | ASHP | oil | Winnipeg | MB | -33 | 48.5 | 20.9 | 27.5 | 5670 | 13743.1 | 48.5 | Typical Replacement | 0 | 20.5 | 0 | oil-high-efficiency-noAC | 0 | 0 | TRUE | 1.5835 | 81.7 | 0.3 | 0 | 81.4 | 33.2 | -48.2 | 0 | 81.4 | 0.40636 | oil_ASHP | 277.7778 | 26.85 | 36.8 | TRUE | 1.4 | 1903 | 2663 | 0.018861 | 7.9772 | 7.9583 | 2.4352 | 24.2502 | 24.27 | 6.8897 | 7.94 | 34.26 | 44.055 | 26.6876 | 9.2261 | 46.0191 | 436.0872 | 142.6902 | 694.0101 | ASHP | 10140 | 10140 | 1296.6121 | 4711.2273 | 3414.6152 | 31324.9123 | 81162.1461 | 49837.2337 | 0.71512 | 93.9574 | 180.2049 | 0.046667 | 6.1315 | 11.7598 | 76.8 | 21.4533 | 29161.1897 | 40807.277 | 0.28902 | 122.2408 | 121.9518 | 0.99764
Winnipeg_2006-2011_oil_1 | 653 | 659 | Winnipeg_2006-2011_oil_CCASHP | oil-high-efficiency-noAC | Winnipeg_2006-2011_oil | Winnipeg_2006-2011_oil_oil-high-efficiency-noAC | 207.6 | Zone 7a | 2006-2011 | CCASHP | CCASHP | oil | Winnipeg | MB | -33 | 36.7 | 32 | 4.7 | 5670 | 13743.1 | 36.7 | Typical Replacement | 0 | 31.9 | 0 | oil-high-efficiency-noAC | 0 | 0 | TRUE | 2.0926 | 81.7 | 0.3 | 0 | 81.4 | 45 | -36.4 | 0 | 81.4 | 0.5508 | oil_CCASHP | 277.7778 | 26.85 | 36.8 | TRUE | 1.4 | 1903 | 2663 | 0.014272 | 7.9772 | 7.9629 | 2.4367 | 24.2502 | 24.27 | 6.8897 | 7.94 | 34.26 | 44.055 | 26.6876 | 9.2261 | 46.0191 | 436.0872 | 142.6902 | 694.0101 | CCASHP | 17515 | 17515 | 981.1477 | 4711.2273 | 3730.0796 | 33545.645 | 81162.1461 | 47616.5011 | 0.71512 | 93.9574 | 180.2049 | 0.046667 | 6.1315 | 11.7598 | 76.8 | 21.4533 | 29161.1897 | 40807.277 | 0.2187 | 122.2408 | 122.0221 | 0.99821
Winnipeg_2006-2011_oil_1 | 654 | 659 | Winnipeg_2006-2011_oil_GSHP | oil-high-efficiency-noAC | Winnipeg_2006-2011_oil | Winnipeg_2006-2011_oil_oil-high-efficiency-noAC | 207.6 | Zone 7a | 2006-2011 | GSHP | GSHP | oil | Winnipeg | MB | -33 | 23.1 | 23.1 | 0.1 | 5670 | 13743.1 | 23.1 | Typical Replacement | 0 | 19.1 | 0 | oil-high-efficiency-noAC | 0 | 0 | TRUE | 3.3377 | 81.7 | 0.3 | 0 | 81.4 | 58.6 | -22.8 | 0 | 81.4 | 0.71726 | oil_GSHP | 277.7778 | 26.85 | 36.8 | TRUE | 1.4 | 1903 | 2663 | 0.0089833 | 7.9772 | 7.9682 | 2.4383 | 24.2502 | 24.27 | 6.8897 | 7.94 | 34.26 | 44.055 | 26.6876 | 9.2261 | 46.0191 | 436.0872 | 142.6902 | 694.0101 | GSHP | 36395.12 | 36395.12 | 617.5616 | 4711.2273 | 4093.6656 | 46485.2535 | 81162.1461 | 34676.8926 | 0.71512 | 93.9574 | 180.2049 | 0.046667 | 6.1315 | 11.7598 | 77.1 | 21.4533 | 29161.1897 | 40807.277 | 0.13766 | 122.2408 | 122.1031 | 0.99887
Winnipeg_2006-2011_oil_1 | 655 | 659 | Winnipeg_2006-2011_oil_gas-hybrid-1 | oil-high-efficiency-noAC | Winnipeg_2006-2011_oil | Winnipeg_2006-2011_oil_oil-high-efficiency-noAC | 207.6 | Zone 7a | 2006-2011 | gas-hybrid-1 | gas-hybrid-1 | oil | Winnipeg | MB | -33 | 49.8 | 21.2 | 28.6 | 5670 | 13743.1 | 21.2 | Typical Replacement | 28.6 | 20.8 | 0 | oil-high-efficiency-noAC | 0 | 0 | TRUE | 1.5422 | 81.7 | 0.3 | 0 | 81.4 | 31.9 | -20.9 | -28.6 | 81.4 | 0.39045 | oil_gas-hybrid-1 | 277.7778 | 26.85 | 36.8 | TRUE | 1.4 | 1903 | 2663 | 1.4696 | 7.9772 | 6.5076 | 1.9913 | 24.2502 | 24.27 | 6.8897 | 7.94 | 34.26 | 44.055 | 26.6876 | 9.2261 | 46.0191 | 436.0872 | 142.6902 | 694.0101 | gas-hybrid-1 | 10923 | 10923 | 1005.9932 | 4711.2273 | 3705.2341 | 26951.3281 | 81162.1461 | 54210.8179 | 0.71512 | 93.9574 | 180.2049 | 0.046667 | 6.1315 | 11.7598 | 76.8 | 21.4533 | 29161.1897 | 40807.277 | 22.5195 | 122.2408 | 99.7213 | 0.81578
Winnipeg_2006-2011_oil_1 | 656 | 659 | Winnipeg_2006-2011_oil_gas-hybrid-2 | oil-high-efficiency-noAC | Winnipeg_2006-2011_oil | Winnipeg_2006-2011_oil_oil-high-efficiency-noAC | 207.6 | Zone 7a | 2006-2011 | gas-hybrid-2 | gas-hybrid-2 | oil | Winnipeg | MB | -33 | 71.2 | 6.5 | 64.7 | 5670 | 13743.1 | 6.5 | Typical Replacement | 64.7 | 5.8 | 0 | oil-high-efficiency-noAC | 0 | 0 | TRUE | 1.0787 | 81.7 | 0.3 | 0 | 81.4 | 10.5 | -6.2 | -64.7 | 81.4 | 0.12852 | oil_gas-hybrid-2 | 277.7778 | 26.85 | 36.8 | TRUE | 1.4 | 1903 | 2663 | 3.3084 | 7.9772 | 4.6688 | 1.4286 | 24.2502 | 24.27 | 6.8897 | 7.94 | 34.26 | 44.055 | 26.6876 | 9.2261 | 46.0191 | 436.0872 | 142.6902 | 694.0101 | gas-hybrid-2 | 10923 | 10923 | 1167.408 | 4711.2273 | 3543.8193 | 29073.3095 | 81162.1461 | 52088.8366 | 0.71512 | 93.9574 | 180.2049 | 0.046667 | 6.1315 | 11.7598 | 76.8 | 21.4533 | 29161.1897 | 40807.277 | 50.6974 | 122.2408 | 71.5434 | 0.58527
Winnipeg_2006-2011_oil_1 | 657 | 659 | Winnipeg_2006-2011_oil_gas-hybrid-3 | oil-high-efficiency-noAC | Winnipeg_2006-2011_oil | Winnipeg_2006-2011_oil_oil-high-efficiency-noAC | 207.6 | Zone 7a | 2006-2011 | gas-hybrid-3 | gas-hybrid-3 | oil | Winnipeg | MB | -33 | 73.8 | 5.1 | 68.7 | 5670 | 13743.1 | 5.1 | Typical Replacement | 68.7 | 4.4 | 0 | oil-high-efficiency-noAC | 0 | 0 | TRUE | 1.0407 | 81.7 | 0.3 | 0 | 81.4 | 7.9 | -4.8 | -68.7 | 81.4 | 0.096695 | oil_gas-hybrid-3 | 277.7778 | 26.85 | 36.8 | TRUE | 1.4 | 1903 | 2663 | 3.5122 | 7.9772 | 4.4649 | 1.3663 | 24.2502 | 24.27 | 6.8897 | 7.94 | 34.26 | 44.055 | 26.6876 | 9.2261 | 46.0191 | 436.0872 | 142.6902 | 694.0101 | gas-hybrid-3 | 10923 | 10923 | 1191.4103 | 4711.2273 | 3519.817 | 29408.3763 | 81162.1461 | 51753.7697 | 0.71512 | 93.9574 | 180.2049 | 0.046667 | 6.1315 | 11.7598 | 76.8 | 21.4533 | 29161.1897 | 40807.277 | 53.821 | 122.2408 | 68.4198 | 0.55971
Winnipeg_2006-2011_oil_1 | 658 | 659 | Winnipeg_2006-2011_oil_gas-hybrid-4 | oil-high-efficiency-noAC | Winnipeg_2006-2011_oil | Winnipeg_2006-2011_oil_oil-high-efficiency-noAC | 207.6 | Zone 7a | 2006-2011 | gas-hybrid-4 | gas-hybrid-4 | oil | Winnipeg | MB | -33 | 66.1 | 9.3 | 56.7 | 5670 | 13743.1 | 9.3 | Typical Replacement | 56.7 | 8.7 | 0 | oil-high-efficiency-noAC | 0 | 0 | TRUE | 1.1619 | 81.7 | 0.3 | 0 | 81.4 | 15.6 | -9 | -56.7 | 81.4 | 0.19094 | oil_gas-hybrid-4 | 277.7778 | 26.85 | 36.8 | TRUE | 1.4 | 1903 | 2663 | 2.9007 | 7.9772 | 5.0765 | 1.5534 | 24.2502 | 24.27 | 6.8897 | 7.94 | 34.26 | 44.055 | 26.6876 | 9.2261 | 46.0191 | 436.0872 | 142.6902 | 694.0101 | gas-hybrid-4 | 10923 | 10923 | 1119.4033 | 4711.2273 | 3591.824 | 28403.1758 | 81162.1461 | 52758.9702 | 0.71512 | 93.9574 | 180.2049 | 0.046667 | 6.1315 | 11.7598 | 76.8 | 21.4533 | 29161.1897 | 40807.277 | 44.4503 | 122.2408 | 77.7905 | 0.63637
Winnipeg_2006-2011_oil_1 | 650 | 659 | Winnipeg_2006-2011_oil_base | oil-high-efficiency-noAC | Winnipeg_2006-2011_oil | Winnipeg_2006-2011_oil_oil-high-efficiency-noAC | 207.6 | Zone 7a | 2006-2011 | base | vintageOil83% | oil | Winnipeg | MB | -33 | 94.5 | 94.5 | 0 | 5670 | 13648.9 | 1.5 | Typical Replacement | 0 | 0 | 93 | oil-high-efficiency-noAC | 0 | 0 | TRUE | 0.81376 | 81.7 | 0.3 | 0 | 81.4 | -12.8 | -1.2 | 0 | -11.6 | -0.15667 | oil_base | 277.7778 | 26.85 | 36.8 | TRUE | 1.4 | 1903 | 2663 | 9.1144 | 7.9772 | -1.1372 | -0.348 | 24.2502 | 24.27 | 6.8897 | 7.94 | 34.26 | 44.055 | 26.6876 | 9.2261 | 46.0191 | 436.0872 | 142.6902 | 694.0101 | oil | 0 | 0 | 5413.5443 | 4711.2273 | -702.317 | 81957.2035 | 81162.1461 | -795.0574 | 0.71512 | 93.9574 | 180.2049 | 0.046667 | 6.1315 | 11.7598 | 76.9 | 21.4533 | 29161.1897 | 40807.277 | 139.6678 | 122.2408 | -17.427 | -0.14256
Winnipeg_2012-2019_elec_0 | 660 | 660 | Winnipeg_2012-2019_elec_base | base | Winnipeg_2012-2019_elec | Winnipeg_2012-2019_elec_base | 207.6 | Zone 7a | 2012-2019 | base | NBC-elec-heat | elec | Winnipeg | MB | -33 | 67.9 | 67.9 | 0 | 5670 | 12311.4 | 67.9 | Typical Replacement | 0 | 0 | 0 | base | 0 | 0 | TRUE | 1 | 67.9 | 67.9 | 0 | 0 | 0 | 0 | 0 | 0 | 0 | elec_base | 277.7778 | 26.85 | 36.8 | TRUE | 1.4 | 1903 | 2663 | 0.026406 | 0.026406 | 0 | 0 | 24.2502 | 24.27 | 6.8897 | 7.94 | 34.26 | 44.055 | 26.6876 | 9.2261 | 46.0191 | 436.0872 | 142.6902 | 694.0101 | elec | 2840 | 2840 | 1815.2569 | 1815.2569 | 0 | 32498.8773 | 32498.8773 | 0 | 0.71512 | 93.9574 | 180.2049 | 0.046667 | 6.1315 | 11.7598 | 67.9 | 21.4533 | 29161.1897 | 40807.277 | 0.40463 | 0.40463 | 0 | 0
Winnipeg_2012-2019_elec_1 | 661 | 660 | Winnipeg_2012-2019_elec_gas-furnace-ecm | base | Winnipeg_2012-2019_elec | Winnipeg_2012-2019_elec_base | 207.6 | Zone 7a | 2012-2019 | gas-furnace-ecm | gas-furnace-ecm | elec | Winnipeg | MB | -33 | 70.7 | 70.7 | 0 | 5670 | 12311.4 | 0.3 | Typical Replacement | 70.4 | 0 | 0 | base | 0 | 0 | TRUE | 0.9604 | 67.9 | 67.9 | 0 | 0 | -2.8 | 67.6 | -70.4 | 0 | -0.041237 | elec_gas-furnace-ecm | 277.7778 | 26.85 | 36.8 | TRUE | 1.4 | 1903 | 2663 | 3.5972 | 0.026406 | -3.5708 | -1.0927 | 24.2502 | 24.27 | 6.8897 | 7.94 | 34.26 | 44.055 | 26.6876 | 9.2261 | 46.0191 | 436.0872 | 142.6902 | 694.0101 | gas-furnace-ecm | 6458 | 6458 | 1089.1937 | 1815.2569 | 726.0633 | 23249.026 | 32498.8773 | 9249.8513 | 0.71512 | 93.9574 | 180.2049 | 0.046667 | 6.1315 | 11.7598 | 67.9 | 21.4533 | 29161.1897 | 40807.277 | 55.1234 | 0.40463 | -54.7188 | -135.2306
Winnipeg_2012-2019_elec_1 | 662 | 660 | Winnipeg_2012-2019_elec_ASHP | base | Winnipeg_2012-2019_elec | Winnipeg_2012-2019_elec_base | 207.6 | Zone 7a | 2012-2019 | ASHP | ASHP | elec | Winnipeg | MB | -33 | 43 | 18.5 | 24.6 | 5670 | 12405.6 | 43 | Typical Replacement | 0 | 18.1 | 0 | base | 0 | 0 | TRUE | 1.5767 | 67.9 | 67.9 | 0 | 0 | 24.9 | 24.9 | 0 | 0 | 0.36672 | elec_ASHP | 277.7778 | 26.85 | 36.8 | TRUE | 1.4 | 1903 | 2663 | 0.016722 | 0.026406 | 0.0096833 | 0.0029631 | 24.2502 | 24.27 | 6.8897 | 7.94 | 34.26 | 44.055 | 26.6876 | 9.2261 | 46.0191 | 436.0872 | 142.6902 | 694.0101 | ASHP | 10140 | 10140 | 1149.5736 | 1815.2569 | 665.6833 | 28922.4996 | 32498.8773 | 3576.3777 | 0.71512 | 93.9574 | 180.2049 | 0.046667 | 6.1315 | 11.7598 | 67.8 | 21.4533 | 29161.1897 | 40807.277 | 0.25625 | 0.40463 | 0.14839 | 0.36672
Winnipeg_2012-2019_elec_1 | 663 | 660 | Winnipeg_2012-2019_elec_CCASHP | base | Winnipeg_2012-2019_elec | Winnipeg_2012-2019_elec_base | 207.6 | Zone 7a | 2012-2019 | CCASHP | CCASHP | elec | Winnipeg | MB | -33 | 32.6 | 28.4 | 4.2 | 5670 | 12405.6 | 32.6 | Typical Replacement | 0 | 28.3 | 0 | base | 0 | 0 | TRUE | 2.0798 | 67.9 | 67.9 | 0 | 0 | 35.3 | 35.3 | 0 | 0 | 0.51988 | elec_CCASHP | 277.7778 | 26.85 | 36.8 | TRUE | 1.4 | 1903 | 2663 | 0.012678 | 0.026406 | 0.013728 | 0.0042007 | 24.2502 | 24.27 | 6.8897 | 7.94 | 34.26 | 44.055 | 26.6876 | 9.2261 | 46.0191 | 436.0872 | 142.6902 | 694.0101 | CCASHP | 17515 | 17515 | 871.5372 | 1815.2569 | 943.7197 | 31754.7555 | 32498.8773 | 744.1218 | 0.71512 | 93.9574 | 180.2049 | 0.046667 | 6.1315 | 11.7598 | 67.8 | 21.4533 | 29161.1897 | 40807.277 | 0.19427 | 0.40463 | 0.21036 | 0.51988
Winnipeg_2012-2019_elec_1 | 664 | 660 | Winnipeg_2012-2019_elec_GSHP | base | Winnipeg_2012-2019_elec | Winnipeg_2012-2019_elec_base | 207.6 | Zone 7a | 2012-2019 | GSHP | GSHP | elec | Winnipeg | MB | -33 | 20.4 | 20.4 | 0.1 | 5670 | 12405.6 | 20.4 | Typical Replacement | 0 | 16.9 | 0 | base | 0 | 0 | TRUE | 3.3333 | 67.9 | 67.9 | 0 | 0 | 47.5 | 47.5 | 0 | 0 | 0.69956 | elec_GSHP | 277.7778 | 26.85 | 36.8 | TRUE | 1.4 | 1903 | 2663 | 0.0079333 | 0.026406 | 0.018472 | 0.0056525 | 24.2502 | 24.27 | 6.8897 | 7.94 | 34.26 | 44.055 | 26.6876 | 9.2261 | 46.0191 | 436.0872 | 142.6902 | 694.0101 | GSHP | 36395.12 | 36395.12 | 545.3791 | 1815.2569 | 1269.8778 | 45305.8872 | 32498.8773 | -12807.01 | 0.71512 | 93.9574 | 180.2049 | 0.046667 | 6.1315 | 11.7598 | 68 | 21.4533 | 29161.1897 | 40807.277 | 0.12157 | 0.40463 | 0.28306 | 0.69956
Winnipeg_2012-2019_elec_1 | 665 | 660 | Winnipeg_2012-2019_elec_gas-hybrid-1 | base | Winnipeg_2012-2019_elec | Winnipeg_2012-2019_elec_base | 207.6 | Zone 7a | 2012-2019 | gas-hybrid-1 | gas-hybrid-1 | elec | Winnipeg | MB | -33 | 44.3 | 18.7 | 25.6 | 5670 | 12405.6 | 18.7 | Typical Replacement | 25.6 | 18.3 | 0 | base | 0 | 0 | TRUE | 1.5305 | 67.9 | 67.9 | 0 | 0 | 23.6 | 49.2 | -25.6 | 0 | 0.34757 | elec_gas-hybrid-1 | 277.7778 | 26.85 | 36.8 | TRUE | 1.4 | 1903 | 2663 | 1.3153 | 0.026406 | -1.2889 | -0.39441 | 24.2502 | 24.27 | 6.8897 | 7.94 | 34.26 | 44.055 | 26.6876 | 9.2261 | 46.0191 | 436.0872 | 142.6902 | 694.0101 | gas-hybrid-1 | 10923 | 10923 | 893.0848 | 1815.2569 | 922.1721 | 25149.3798 | 32498.8773 | 7349.4975 | 0.71512 | 93.9574 | 180.2049 | 0.046667 | 6.1315 | 11.7598 | 67.8 | 21.4533 | 29161.1897 | 40807.277 | 20.1557 | 0.40463 | -19.751 | -48.8122
Winnipeg_2012-2019_elec_1 | 666 | 660 | Winnipeg_2012-2019_elec_gas-hybrid-2 | base | Winnipeg_2012-2019_elec | Winnipeg_2012-2019_elec_base | 207.6 | Zone 7a | 2012-2019 | gas-hybrid-2 | gas-hybrid-2 | elec | Winnipeg | MB | -33 | 63.1 | 5.8 | 57.4 | 5670 | 12405.6 | 5.8 | Typical Replacement | 57.4 | 5.1 | 0 | base | 0 | 0 | TRUE | 1.0745 | 67.9 | 67.9 | 0 | 0 | 4.8 | 62.1 | -57.4 | 0 | 0.070692 | elec_gas-hybrid-2 | 277.7778 | 26.85 | 36.8 | TRUE | 1.4 | 1903 | 2663 | 2.9351 | 0.026406 | -2.9087 | -0.89007 | 24.2502 | 24.27 | 6.8897 | 7.94 | 34.26 | 44.055 | 26.6876 | 9.2261 | 46.0191 | 436.0872 | 142.6902 | 694.0101 | gas-hybrid-2 | 10923 | 10923 | 1036.5837 | 1815.2569 | 778.6733 | 27040.021 | 32498.8773 | 5458.8563 | 0.71512 | 93.9574 | 180.2049 | 0.046667 | 6.1315 | 11.7598 | 67.8 | 21.4533 | 29161.1897 | 40807.277 | 44.9775 | 0.40463 | -44.5729 | -110.1562
Winnipeg_2012-2019_elec_1 | 667 | 660 | Winnipeg_2012-2019_elec_gas-hybrid-3 | base | Winnipeg_2012-2019_elec | Winnipeg_2012-2019_elec_base | 207.6 | Zone 7a | 2012-2019 | gas-hybrid-3 | gas-hybrid-3 | elec | Winnipeg | MB | -33 | 65.5 | 4.6 | 60.9 | 5670 | 12405.6 | 4.6 | Typical Replacement | 60.9 | 3.9 | 0 | base | 0 | 0 | TRUE | 1.0351 | 67.9 | 67.9 | 0 | 0 | 2.4 | 63.3 | -60.9 | 0 | 0.035346 | elec_gas-hybrid-3 | 277.7778 | 26.85 | 36.8 | TRUE | 1.4 | 1903 | 2663 | 3.1135 | 0.026406 | -3.0871 | -0.94465 | 24.2502 | 24.27 | 6.8897 | 7.94 | 34.26 | 44.055 | 26.6876 | 9.2261 | 46.0191 | 436.0872 | 142.6902 | 694.0101 | gas-hybrid-3 | 10923 | 10923 | 1058.2541 | 1815.2569 | 757.0029 | 27344.1245 | 32498.8773 | 5154.7527 | 0.71512 | 93.9574 | 180.2049 | 0.046667 | 6.1315 | 11.7598 | 67.8 | 21.4533 | 29161.1897 | 40807.277 | 47.7108 | 0.40463 | -47.3061 | -116.9111
Winnipeg_2012-2019_elec_1 | 668 | 660 | Winnipeg_2012-2019_elec_gas-hybrid-4 | base | Winnipeg_2012-2019_elec | Winnipeg_2012-2019_elec_base | 207.6 | Zone 7a | 2012-2019 | gas-hybrid-4 | gas-hybrid-4 | elec | Winnipeg | MB | -33 | 58.6 | 8.3 | 50.4 | 5670 | 12405.6 | 8.3 | Typical Replacement | 50.4 | 7.7 | 0 | base | 0 | 0 | TRUE | 1.157 | 67.9 | 67.9 | 0 | 0 | 9.3 | 59.6 | -50.4 | 0 | 0.13697 | elec_gas-hybrid-4 | 277.7778 | 26.85 | 36.8 | TRUE | 1.4 | 1903 | 2663 | 2.5784 | 0.026406 | -2.552 | -0.78092 | 24.2502 | 24.27 | 6.8897 | 7.94 | 34.26 | 44.055 | 26.6876 | 9.2261 | 46.0191 | 436.0872 | 142.6902 | 694.0101 | gas-hybrid-4 | 10923 | 10923 | 995.9163 | 1815.2569 | 819.3406 | 26475.4941 | 32498.8773 | 6023.3831 | 0.71512 | 93.9574 | 180.2049 | 0.046667 | 6.1315 | 11.7598 | 67.8 | 21.4533 | 29161.1897 | 40807.277 | 39.5116 | 0.40463 | -39.1069 | -96.6478
Winnipeg_2012-2019_elec_1 | 669 | 660 | Winnipeg_2012-2019_elec_oil-high-efficiency-noAC | base | Winnipeg_2012-2019_elec | Winnipeg_2012-2019_elec_base | 207.6 | Zone 7a | 2012-2019 | oil-high-efficiency-noAC | oil-high-efficiency-noAC | elec | Winnipeg | MB | -33 | 72.2 | 72.2 | 0 | 5670 | 12311.4 | 0.3 | Typical Replacement | 0 | 0 | 71.9 | base | 0 | 0 | TRUE | 0.94044 | 67.9 | 67.9 | 0 | 0 | -4.3 | 67.6 | 0 | -71.9 | -0.063328 | elec_oil-high-efficiency-noAC | 277.7778 | 26.85 | 36.8 | TRUE | 1.4 | 1903 | 2663 | 7.0462 | 0.026406 | -7.0198 | -2.1481 | 24.2502 | 24.27 | 6.8897 | 7.94 | 34.26 | 44.055 | 26.6876 | 9.2261 | 46.0191 | 436.0872 | 142.6902 | 694.0101 | oil-high-efficiency-noAC | 9870 | 9870 | 4162.3272 | 1815.2569 | -2347.0703 | 72857.103 | 32498.8773 | -40358.2258 | 0.71512 | 93.9574 | 180.2049 | 0.046667 | 6.1315 | 11.7598 | 67.9 | 21.4533 | 29161.1897 | 40807.277 | 107.9746 | 0.40463 | -107.5699 | -265.8454
Winnipeg_2012-2019_gas_0 | 671 | 671 | Winnipeg_2012-2019_gas_gas-furnace-ecm | gas-furnace-ecm | Winnipeg_2012-2019_gas | Winnipeg_2012-2019_gas_gas-furnace-ecm | 207.6 | Zone 7a | 2012-2019 | gas-furnace-ecm | gas-furnace-ecm | gas | Winnipeg | MB | -33 | 70.7 | 70.7 | 0 | 5670 | 12311.4 | 0.3 | Typical Replacement | 70.4 | 0 | 0 | gas-furnace-ecm | 0 | 0 | TRUE | 0.9604 | 70.7 | 0.3 | 70.4 | 0 | 0 | 0 | 0 | 0 | 0 | gas_gas-furnace-ecm | 277.7778 | 26.85 | 36.8 | TRUE | 1.4 | 1903 | 2663 | 3.5972 | 3.5972 | 0 | 0 | 24.2502 | 24.27 | 6.8897 | 7.94 | 34.26 | 44.055 | 26.6876 | 9.2261 | 46.0191 | 436.0872 | 142.6902 | 694.0101 | gas-furnace-ecm | 6458 | 6458 | 1089.1937 | 1089.1937 | 0 | 23249.026 | 23249.026 | 0 | 0.71512 | 93.9574 | 180.2049 | 0.046667 | 6.1315 | 11.7598 | 67.9 | 21.4533 | 29161.1897 | 40807.277 | 55.1234 | 55.1234 | 0 | 0
Winnipeg_2012-2019_gas_1 | 670 | 671 | Winnipeg_2012-2019_gas_base | gas-furnace-ecm | Winnipeg_2012-2019_gas | Winnipeg_2012-2019_gas_gas-furnace-ecm | 207.6 | Zone 7a | 2012-2019 | base | vintageGas92% | gas | Winnipeg | MB | -33 | 73.7 | 73.7 | 0 | 5670 | 12311.4 | 0.3 | Typical Replacement | 73.5 | 0 | 0 | gas-furnace-ecm | 0 | 0 | TRUE | 0.9213 | 70.7 | 0.3 | 70.4 | 0 | -3 | 0 | -3.1 | 0 | -0.042433 | gas_base | 277.7778 | 26.85 | 36.8 | TRUE | 1.4 | 1903 | 2663 | 3.7556 | 3.5972 | -0.1584 | -0.048469 | 24.2502 | 24.27 | 6.8897 | 7.94 | 34.26 | 44.055 | 26.6876 | 9.2261 | 46.0191 | 436.0872 | 142.6902 | 694.0101 | gas | 0 | 0 | 1136.8022 | 1089.1937 | -47.6085 | 17524.6333 | 23249.026 | 5724.3927 | 0.71512 | 93.9574 | 180.2049 | 0.046667 | 6.1315 | 11.7598 | 67.9 | 21.4533 | 29161.1897 | 40807.277 | 57.5507 | 55.1234 | -2.4272 | -0.044033
Winnipeg_2012-2019_gas_1 | 672 | 671 | Winnipeg_2012-2019_gas_ASHP | gas-furnace-ecm | Winnipeg_2012-2019_gas | Winnipeg_2012-2019_gas_gas-furnace-ecm | 207.6 | Zone 7a | 2012-2019 | ASHP | ASHP | gas | Winnipeg | MB | -33 | 43 | 18.5 | 24.6 | 5670 | 12405.6 | 43 | Typical Replacement | 0 | 18.1 | 0 | gas-furnace-ecm | 0 | 0 | TRUE | 1.5767 | 70.7 | 0.3 | 70.4 | 0 | 27.7 | -42.7 | 70.4 | 0 | 0.3918 | gas_ASHP | 277.7778 | 26.85 | 36.8 | TRUE | 1.4 | 1903 | 2663 | 0.016722 | 3.5972 | 3.5805 | 1.0956 | 24.2502 | 24.27 | 6.8897 | 7.94 | 34.26 | 44.055 | 26.6876 | 9.2261 | 46.0191 | 436.0872 | 142.6902 | 694.0101 | ASHP | 10140 | 10140 | 1149.5736 | 1089.1937 | -60.3799 | 28922.4996 | 23249.026 | -5673.4736 | 0.71512 | 93.9574 | 180.2049 | 0.046667 | 6.1315 | 11.7598 | 67.8 | 21.4533 | 29161.1897 | 40807.277 | 0.25625 | 55.1234 | 54.8672 | 0.99535
Winnipeg_2012-2019_gas_1 | 673 | 671 | Winnipeg_2012-2019_gas_CCASHP | gas-furnace-ecm | Winnipeg_2012-2019_gas | Winnipeg_2012-2019_gas_gas-furnace-ecm | 207.6 | Zone 7a | 2012-2019 | CCASHP | CCASHP | gas | Winnipeg | MB | -33 | 32.6 | 28.4 | 4.2 | 5670 | 12405.6 | 32.6 | Typical Replacement | 0 | 28.3 | 0 | gas-furnace-ecm | 0 | 0 | TRUE | 2.0798 | 70.7 | 0.3 | 70.4 | 0 | 38.1 | -32.3 | 70.4 | 0 | 0.5389 | gas_CCASHP | 277.7778 | 26.85 | 36.8 | TRUE | 1.4 | 1903 | 2663 | 0.012678 | 3.5972 | 3.5846 | 1.0969 | 24.2502 | 24.27 | 6.8897 | 7.94 | 34.26 | 44.055 | 26.6876 | 9.2261 | 46.0191 | 436.0872 | 142.6902 | 694.0101 | CCASHP | 17515 | 17515 | 871.5372 | 1089.1937 | 217.6565 | 31754.7555 | 23249.026 | -8505.7295 | 0.71512 | 93.9574 | 180.2049 | 0.046667 | 6.1315 | 11.7598 | 67.8 | 21.4533 | 29161.1897 | 40807.277 | 0.19427 | 55.1234 | 54.9292 | 0.99648
Winnipeg_2012-2019_gas_1 | 674 | 671 | Winnipeg_2012-2019_gas_GSHP | gas-furnace-ecm | Winnipeg_2012-2019_gas | Winnipeg_2012-2019_gas_gas-furnace-ecm | 207.6 | Zone 7a | 2012-2019 | GSHP | GSHP | gas | Winnipeg | MB | -33 | 20.4 | 20.4 | 0.1 | 5670 | 12405.6 | 20.4 | Typical Replacement | 0 | 16.9 | 0 | gas-furnace-ecm | 0 | 0 | TRUE | 3.3333 | 70.7 | 0.3 | 70.4 | 0 | 50.3 | -20.1 | 70.4 | 0 | 0.71146 | gas_GSHP | 277.7778 | 26.85 | 36.8 | TRUE | 1.4 | 1903 | 2663 | 0.0079333 | 3.5972 | 3.5893 | 1.0983 | 24.2502 | 24.27 | 6.8897 | 7.94 | 34.26 | 44.055 | 26.6876 | 9.2261 | 46.0191 | 436.0872 | 142.6902 | 694.0101 | GSHP | 36395.12 | 36395.12 | 545.3791 | 1089.1937 | 543.8146 | 45305.8872 | 23249.026 | -22056.8613 | 0.71512 | 93.9574 | 180.2049 | 0.046667 | 6.1315 | 11.7598 | 68 | 21.4533 | 29161.1897 | 40807.277 | 0.12157 | 55.1234 | 55.0019 | 0.99779
Winnipeg_2012-2019_gas_1 | 675 | 671 | Winnipeg_2012-2019_gas_gas-hybrid-1 | gas-furnace-ecm | Winnipeg_2012-2019_gas | Winnipeg_2012-2019_gas_gas-furnace-ecm | 207.6 | Zone 7a | 2012-2019 | gas-hybrid-1 | gas-hybrid-1 | gas | Winnipeg | MB | -33 | 44.3 | 18.7 | 25.6 | 5670 | 12405.6 | 18.7 | Typical Replacement | 25.6 | 18.3 | 0 | gas-furnace-ecm | 0 | 0 | TRUE | 1.5305 | 70.7 | 0.3 | 70.4 | 0 | 26.4 | -18.4 | 44.8 | 0 | 0.37341 | gas_gas-hybrid-1 | 277.7778 | 26.85 | 36.8 | TRUE | 1.4 | 1903 | 2663 | 1.3153 | 3.5972 | 2.2819 | 0.69827 | 24.2502 | 24.27 | 6.8897 | 7.94 | 34.26 | 44.055 | 26.6876 | 9.2261 | 46.0191 | 436.0872 | 142.6902 | 694.0101 | gas-hybrid-1 | 10923 | 10923 | 893.0848 | 1089.1937 | 196.1089 | 25149.3798 | 23249.026 | -1900.3538 | 0.71512 | 93.9574 | 180.2049 | 0.046667 | 6.1315 | 11.7598 | 67.8 | 21.4533 | 29161.1897 | 40807.277 | 20.1557 | 55.1234 | 34.9678 | 0.63435
Winnipeg_2012-2019_gas_1 | 676 | 671 | Winnipeg_2012-2019_gas_gas-hybrid-2 | gas-furnace-ecm | Winnipeg_2012-2019_gas | Winnipeg_2012-2019_gas_gas-furnace-ecm | 207.6 | Zone 7a | 2012-2019 | gas-hybrid-2 | gas-hybrid-2 | gas | Winnipeg | MB | -33 | 63.1 | 5.8 | 57.4 | 5670 | 12405.6 | 5.8 | Typical Replacement | 57.4 | 5.1 | 0 | gas-furnace-ecm | 0 | 0 | TRUE | 1.0745 | 70.7 | 0.3 | 70.4 | 0 | 7.6 | -5.5 | 13 | 0 | 0.1075 | gas_gas-hybrid-2 | 277.7778 | 26.85 | 36.8 | TRUE | 1.4 | 1903 | 2663 | 2.9351 | 3.5972 | 0.6621 | 0.2026 | 24.2502 | 24.27 | 6.8897 | 7.94 | 34.26 | 44.055 | 26.6876 | 9.2261 | 46.0191 | 436.0872 | 142.6902 | 694.0101 | gas-hybrid-2 | 10923 | 10923 | 1036.5837 | 1089.1937 | 52.61 | 27040.021 | 23249.026 | -3790.995 | 0.71512 | 93.9574 | 180.2049 | 0.046667 | 6.1315 | 11.7598 | 67.8 | 21.4533 | 29161.1897 | 40807.277 | 44.9775 | 55.1234 | 10.1459 | 0.18406
Winnipeg_2012-2019_gas_1 | 677 | 671 | Winnipeg_2012-2019_gas_gas-hybrid-3 | gas-furnace-ecm | Winnipeg_2012-2019_gas | Winnipeg_2012-2019_gas_gas-furnace-ecm | 207.6 | Zone 7a | 2012-2019 | gas-hybrid-3 | gas-hybrid-3 | gas | Winnipeg | MB | -33 | 65.5 | 4.6 | 60.9 | 5670 | 12405.6 | 4.6 | Typical Replacement | 60.9 | 3.9 | 0 | gas-furnace-ecm | 0 | 0 | TRUE | 1.0351 | 70.7 | 0.3 | 70.4 | 0 | 5.2 | -4.3 | 9.5 | 0 | 0.07355 | gas_gas-hybrid-3 | 277.7778 | 26.85 | 36.8 | TRUE | 1.4 | 1903 | 2663 | 3.1135 | 3.5972 | 0.48374 | 0.14802 | 24.2502 | 24.27 | 6.8897 | 7.94 | 34.26 | 44.055 | 26.6876 | 9.2261 | 46.0191 | 436.0872 | 142.6902 | 694.0101 | gas-hybrid-3 | 10923 | 10923 | 1058.2541 | 1089.1937 | 30.9396 | 27344.1245 | 23249.026 | -4095.0985 | 0.71512 | 93.9574 | 180.2049 | 0.046667 | 6.1315 | 11.7598 | 67.8 | 21.4533 | 29161.1897 | 40807.277 | 47.7108 | 55.1234 | 7.4127 | 0.13447
Winnipeg_2012-2019_gas_1 | 678 | 671 | Winnipeg_2012-2019_gas_gas-hybrid-4 | gas-furnace-ecm | Winnipeg_2012-2019_gas | Winnipeg_2012-2019_gas_gas-furnace-ecm | 207.6 | Zone 7a | 2012-2019 | gas-hybrid-4 | gas-hybrid-4 | gas | Winnipeg | MB | -33 | 58.6 | 8.3 | 50.4 | 5670 | 12405.6 | 8.3 | Typical Replacement | 50.4 | 7.7 | 0 | gas-furnace-ecm | 0 | 0 | TRUE | 1.157 | 70.7 | 0.3 | 70.4 | 0 | 12.1 | -8 | 20 | 0 | 0.17115 | gas_gas-hybrid-4 | 277.7778 | 26.85 | 36.8 | TRUE | 1.4 | 1903 | 2663 | 2.5784 | 3.5972 | 1.0188 | 0.31175 | 24.2502 | 24.27 | 6.8897 | 7.94 | 34.26 | 44.055 | 26.6876 | 9.2261 | 46.0191 | 436.0872 | 142.6902 | 694.0101 | gas-hybrid-4 | 10923 | 10923 | 995.9163 | 1089.1937 | 93.2774 | 26475.4941 | 23249.026 | -3226.4682 | 0.71512 | 93.9574 | 180.2049 | 0.046667 | 6.1315 | 11.7598 | 67.8 | 21.4533 | 29161.1897 | 40807.277 | 39.5116 | 55.1234 | 15.6119 | 0.28322
Winnipeg_2012-2019_gas_1 | 679 | 671 | Winnipeg_2012-2019_gas_oil-high-efficiency-noAC | gas-furnace-ecm | Winnipeg_2012-2019_gas | Winnipeg_2012-2019_gas_gas-furnace-ecm | 207.6 | Zone 7a | 2012-2019 | oil-high-efficiency-noAC | oil-high-efficiency-noAC | gas | Winnipeg | MB | -33 | 72.2 | 72.2 | 0 | 5670 | 12311.4 | 0.3 | Typical Replacement | 0 | 0 | 71.9 | gas-furnace-ecm | 0 | 0 | TRUE | 0.94044 | 70.7 | 0.3 | 70.4 | 0 | -1.5 | 0 | 70.4 | -71.9 | -0.021216 | gas_oil-high-efficiency-noAC | 277.7778 | 26.85 | 36.8 | TRUE | 1.4 | 1903 | 2663 | 7.0462 | 3.5972 | -3.449 | -1.0554 | 24.2502 | 24.27 | 6.8897 | 7.94 | 34.26 | 44.055 | 26.6876 | 9.2261 | 46.0191 | 436.0872 | 142.6902 | 694.0101 | oil-high-efficiency-noAC | 9870 | 9870 | 4162.3272 | 1089.1937 | -3073.1335 | 72857.103 | 23249.026 | -49608.0771 | 0.71512 | 93.9574 | 180.2049 | 0.046667 | 6.1315 | 11.7598 | 67.9 | 21.4533 | 29161.1897 | 40807.277 | 107.9746 | 55.1234 | -52.8511 | -0.95878
Winnipeg_2012-2019_oil_0 | 689 | 689 | Winnipeg_2012-2019_oil_oil-high-efficiency-noAC | oil-high-efficiency-noAC | Winnipeg_2012-2019_oil | Winnipeg_2012-2019_oil_oil-high-efficiency-noAC | 207.6 | Zone 7a | 2012-2019 | oil-high-efficiency-noAC | oil-high-efficiency-noAC | oil | Winnipeg | MB | -33 | 72.2 | 72.2 | 0 | 5670 | 12311.4 | 0.3 | Typical Replacement | 0 | 0 | 71.9 | oil-high-efficiency-noAC | 0 | 0 | TRUE | 0.94044 | 72.2 | 0.3 | 0 | 71.9 | 0 | 0 | 0 | 0 | 0 | oil_oil-high-efficiency-noAC | 277.7778 | 26.85 | 36.8 | TRUE | 1.4 | 1903 | 2663 | 7.0462 | 7.0462 | 0 | 0 | 24.2502 | 24.27 | 6.8897 | 7.94 | 34.26 | 44.055 | 26.6876 | 9.2261 | 46.0191 | 436.0872 | 142.6902 | 694.0101 | oil-high-efficiency-noAC | 9870 | 9870 | 4162.3272 | 4162.3272 | 0 | 72857.103 | 72857.103 | 0 | 0.71512 | 93.9574 | 180.2049 | 0.046667 | 6.1315 | 11.7598 | 67.9 | 21.4533 | 29161.1897 | 40807.277 | 107.9746 | 107.9746 | 0 | 0
Winnipeg_2012-2019_oil_1 | 681 | 689 | Winnipeg_2012-2019_oil_gas-furnace-ecm | oil-high-efficiency-noAC | Winnipeg_2012-2019_oil | Winnipeg_2012-2019_oil_oil-high-efficiency-noAC | 207.6 | Zone 7a | 2012-2019 | gas-furnace-ecm | gas-furnace-ecm | oil | Winnipeg | MB | -33 | 70.7 | 70.7 | 0 | 5670 | 12311.4 | 0.3 | Typical Replacement | 70.4 | 0 | 0 | oil-high-efficiency-noAC | 0 | 0 | TRUE | 0.9604 | 72.2 | 0.3 | 0 | 71.9 | 1.5 | 0 | -70.4 | 71.9 | 0.020776 | oil_gas-furnace-ecm | 277.7778 | 26.85 | 36.8 | TRUE | 1.4 | 1903 | 2663 | 3.5972 | 7.0462 | 3.449 | 1.0554 | 24.2502 | 24.27 | 6.8897 | 7.94 | 34.26 | 44.055 | 26.6876 | 9.2261 | 46.0191 | 436.0872 | 142.6902 | 694.0101 | gas-furnace-ecm | 6458 | 6458 | 1089.1937 | 4162.3272 | 3073.1335 | 23249.026 | 72857.103 | 49608.0771 | 0.71512 | 93.9574 | 180.2049 | 0.046667 | 6.1315 | 11.7598 | 67.9 | 21.4533 | 29161.1897 | 40807.277 | 55.1234 | 107.9746 | 52.8511 | 0.48948
Winnipeg_2012-2019_oil_1 | 682 | 689 | Winnipeg_2012-2019_oil_ASHP | oil-high-efficiency-noAC | Winnipeg_2012-2019_oil | Winnipeg_2012-2019_oil_oil-high-efficiency-noAC | 207.6 | Zone 7a | 2012-2019 | ASHP | ASHP | oil | Winnipeg | MB | -33 | 43 | 18.5 | 24.6 | 5670 | 12405.6 | 43 | Typical Replacement | 0 | 18.1 | 0 | oil-high-efficiency-noAC | 0 | 0 | TRUE | 1.5767 | 72.2 | 0.3 | 0 | 71.9 | 29.2 | -42.7 | 0 | 71.9 | 0.40443 | oil_ASHP | 277.7778 | 26.85 | 36.8 | TRUE | 1.4 | 1903 | 2663 | 0.016722 | 7.0462 | 7.0295 | 2.151 | 24.2502 | 24.27 | 6.8897 | 7.94 | 34.26 | 44.055 | 26.6876 | 9.2261 | 46.0191 | 436.0872 | 142.6902 | 694.0101 | ASHP | 10140 | 10140 | 1149.5736 | 4162.3272 | 3012.7536 | 28922.4996 | 72857.103 | 43934.6035 | 0.71512 | 93.9574 | 180.2049 | 0.046667 | 6.1315 | 11.7598 | 67.8 | 21.4533 | 29161.1897 | 40807.277 | 0.25625 | 107.9746 | 107.7183 | 0.99763
Winnipeg_2012-2019_oil_1 | 683 | 689 | Winnipeg_2012-2019_oil_CCASHP | oil-high-efficiency-noAC | Winnipeg_2012-2019_oil | Winnipeg_2012-2019_oil_oil-high-efficiency-noAC | 207.6 | Zone 7a | 2012-2019 | CCASHP | CCASHP | oil | Winnipeg | MB | -33 | 32.6 | 28.4 | 4.2 | 5670 | 12405.6 | 32.6 | Typical Replacement | 0 | 28.3 | 0 | oil-high-efficiency-noAC | 0 | 0 | TRUE | 2.0798 | 72.2 | 0.3 | 0 | 71.9 | 39.6 | -32.3 | 0 | 71.9 | 0.54848 | oil_CCASHP | 277.7778 | 26.85 | 36.8 | TRUE | 1.4 | 1903 | 2663 | 0.012678 | 7.0462 | 7.0335 | 2.1523 | 24.2502 | 24.27 | 6.8897 | 7.94 | 34.26 | 44.055 | 26.6876 | 9.2261 | 46.0191 | 436.0872 | 142.6902 | 694.0101 | CCASHP | 17515 | 17515 | 871.5372 | 4162.3272 | 3290.79 | 31754.7555 | 72857.103 | 41102.3475 | 0.71512 | 93.9574 | 180.2049 | 0.046667 | 6.1315 | 11.7598 | 67.8 | 21.4533 | 29161.1897 | 40807.277 | 0.19427 | 107.9746 | 107.7803 | 0.9982
Winnipeg_2012-2019_oil_1 | 684 | 689 | Winnipeg_2012-2019_oil_GSHP | oil-high-efficiency-noAC | Winnipeg_2012-2019_oil | Winnipeg_2012-2019_oil_oil-high-efficiency-noAC | 207.6 | Zone 7a | 2012-2019 | GSHP | GSHP | oil | Winnipeg | MB | -33 | 20.4 | 20.4 | 0.1 | 5670 | 12405.6 | 20.4 | Typical Replacement | 0 | 16.9 | 0 | oil-high-efficiency-noAC | 0 | 0 | TRUE | 3.3333 | 72.2 | 0.3 | 0 | 71.9 | 51.8 | -20.1 | 0 | 71.9 | 0.71745 | oil_GSHP | 277.7778 | 26.85 | 36.8 | TRUE | 1.4 | 1903 | 2663 | 0.0079333 | 7.0462 | 7.0383 | 2.1537 | 24.2502 | 24.27 | 6.8897 | 7.94 | 34.26 | 44.055 | 26.6876 | 9.2261 | 46.0191 | 436.0872 | 142.6902 | 694.0101 | GSHP | 36395.12 | 36395.12 | 545.3791 | 4162.3272 | 3616.9481 | 45305.8872 | 72857.103 | 27551.2158 | 0.71512 | 93.9574 | 180.2049 | 0.046667 | 6.1315 | 11.7598 | 68 | 21.4533 | 29161.1897 | 40807.277 | 0.12157 | 107.9746 | 107.853 | 0.99887
Winnipeg_2012-2019_oil_1 | 685 | 689 | Winnipeg_2012-2019_oil_gas-hybrid-1 | oil-high-efficiency-noAC | Winnipeg_2012-2019_oil | Winnipeg_2012-2019_oil_oil-high-efficiency-noAC | 207.6 | Zone 7a | 2012-2019 | gas-hybrid-1 | gas-hybrid-1 | oil | Winnipeg | MB | -33 | 44.3 | 18.7 | 25.6 | 5670 | 12405.6 | 18.7 | Typical Replacement | 25.6 | 18.3 | 0 | oil-high-efficiency-noAC | 0 | 0 | TRUE | 1.5305 | 72.2 | 0.3 | 0 | 71.9 | 27.9 | -18.4 | -25.6 | 71.9 | 0.38643 | oil_gas-hybrid-1 | 277.7778 | 26.85 | 36.8 | TRUE | 1.4 | 1903 | 2663 | 1.3153 | 7.0462 | 5.7309 | 1.7537 | 24.2502 | 24.27 | 6.8897 | 7.94 | 34.26 | 44.055 | 26.6876 | 9.2261 | 46.0191 | 436.0872 | 142.6902 | 694.0101 | gas-hybrid-1 | 10923 | 10923 | 893.0848 | 4162.3272 | 3269.2424 | 25149.3798 | 72857.103 | 47707.7233 | 0.71512 | 93.9574 | 180.2049 | 0.046667 | 6.1315 | 11.7598 | 67.8 | 21.4533 | 29161.1897 | 40807.277 | 20.1557 | 107.9746 | 87.8189 | 0.81333
Winnipeg_2012-2019_oil_1 | 686 | 689 | Winnipeg_2012-2019_oil_gas-hybrid-2 | oil-high-efficiency-noAC | Winnipeg_2012-2019_oil | Winnipeg_2012-2019_oil_oil-high-efficiency-noAC | 207.6 | Zone 7a | 2012-2019 | gas-hybrid-2 | gas-hybrid-2 | oil | Winnipeg | MB | -33 | 63.1 | 5.8 | 57.4 | 5670 | 12405.6 | 5.8 | Typical Replacement | 57.4 | 5.1 | 0 | oil-high-efficiency-noAC | 0 | 0 | TRUE | 1.0745 | 72.2 | 0.3 | 0 | 71.9 | 9.1 | -5.5 | -57.4 | 71.9 | 0.12604 | oil_gas-hybrid-2 | 277.7778 | 26.85 | 36.8 | TRUE | 1.4 | 1903 | 2663 | 2.9351 | 7.0462 | 4.1111 | 1.258 | 24.2502 | 24.27 | 6.8897 | 7.94 | 34.26 | 44.055 | 26.6876 | 9.2261 | 46.0191 | 436.0872 | 142.6902 | 694.0101 | gas-hybrid-2 | 10923 | 10923 | 1036.5837 | 4162.3272 | 3125.7435 | 27040.021 | 72857.103 | 45817.0821 | 0.71512 | 93.9574 | 180.2049 | 0.046667 | 6.1315 | 11.7598 | 67.8 | 21.4533 | 29161.1897 | 40807.277 | 44.9775 | 107.9746 | 62.9971 | 0.58344
Winnipeg_2012-2019_oil_1 | 687 | 689 | Winnipeg_2012-2019_oil_gas-hybrid-3 | oil-high-efficiency-noAC | Winnipeg_2012-2019_oil | Winnipeg_2012-2019_oil_oil-high-efficiency-noAC | 207.6 | Zone 7a | 2012-2019 | gas-hybrid-3 | gas-hybrid-3 | oil | Winnipeg | MB | -33 | 65.5 | 4.6 | 60.9 | 5670 | 12405.6 | 4.6 | Typical Replacement | 60.9 | 3.9 | 0 | oil-high-efficiency-noAC | 0 | 0 | TRUE | 1.0351 | 72.2 | 0.3 | 0 | 71.9 | 6.7 | -4.3 | -60.9 | 71.9 | 0.092798 | oil_gas-hybrid-3 | 277.7778 | 26.85 | 36.8 | TRUE | 1.4 | 1903 | 2663 | 3.1135 | 7.0462 | 3.9327 | 1.2034 | 24.2502 | 24.27 | 6.8897 | 7.94 | 34.26 | 44.055 | 26.6876 | 9.2261 | 46.0191 | 436.0872 | 142.6902 | 694.0101 | gas-hybrid-3 | 10923 | 10923 | 1058.2541 | 4162.3272 | 3104.0731 | 27344.1245 | 72857.103 | 45512.9785 | 0.71512 | 93.9574 | 180.2049 | 0.046667 | 6.1315 | 11.7598 | 67.8 | 21.4533 | 29161.1897 | 40807.277 | 47.7108 | 107.9746 | 60.2638 | 0.55813
Winnipeg_2012-2019_oil_1 | 688 | 689 | Winnipeg_2012-2019_oil_gas-hybrid-4 | oil-high-efficiency-noAC | Winnipeg_2012-2019_oil | Winnipeg_2012-2019_oil_oil-high-efficiency-noAC | 207.6 | Zone 7a | 2012-2019 | gas-hybrid-4 | gas-hybrid-4 | oil | Winnipeg | MB | -33 | 58.6 | 8.3 | 50.4 | 5670 | 12405.6 | 8.3 | Typical Replacement | 50.4 | 7.7 | 0 | oil-high-efficiency-noAC | 0 | 0 | TRUE | 1.157 | 72.2 | 0.3 | 0 | 71.9 | 13.6 | -8 | -50.4 | 71.9 | 0.18837 | oil_gas-hybrid-4 | 277.7778 | 26.85 | 36.8 | TRUE | 1.4 | 1903 | 2663 | 2.5784 | 7.0462 | 4.4678 | 1.3671 | 24.2502 | 24.27 | 6.8897 | 7.94 | 34.26 | 44.055 | 26.6876 | 9.2261 | 46.0191 | 436.0872 | 142.6902 | 694.0101 | gas-hybrid-4 | 10923 | 10923 | 995.9163 | 4162.3272 | 3166.4109 | 26475.4941 | 72857.103 | 46381.6089 | 0.71512 | 93.9574 | 180.2049 | 0.046667 | 6.1315 | 11.7598 | 67.8 | 21.4533 | 29161.1897 | 40807.277 | 39.5116 | 107.9746 | 68.463 | 0.63407
Winnipeg_2012-2019_oil_1 | 680 | 689 | Winnipeg_2012-2019_oil_base | oil-high-efficiency-noAC | Winnipeg_2012-2019_oil | Winnipeg_2012-2019_oil_oil-high-efficiency-noAC | 207.6 | Zone 7a | 2012-2019 | base | vintageOil87% | oil | Winnipeg | MB | -33 | 80.7 | 80.7 | 0 | 5670 | 12311.4 | 1.3 | Typical Replacement | 0 | 0 | 79.4 | oil-high-efficiency-noAC | 0 | 0 | TRUE | 0.84139 | 72.2 | 0.3 | 0 | 71.9 | -8.5 | -1 | 0 | -7.5 | -0.11773 | oil_base | 277.7778 | 26.85 | 36.8 | TRUE | 1.4 | 1903 | 2663 | 7.7816 | 7.0462 | -0.73538 | -0.22503 | 24.2502 | 24.27 | 6.8897 | 7.94 | 34.26 | 44.055 | 26.6876 | 9.2261 | 46.0191 | 436.0872 | 142.6902 | 694.0101 | oil | 0 | 0 | 4622.4036 | 4162.3272 | -460.0764 | 69980.5183 | 72857.103 | 2876.5848 | 0.71512 | 93.9574 | 180.2049 | 0.046667 | 6.1315 | 11.7598 | 67.9 | 21.4533 | 29161.1897 | 40807.277 | 119.2433 | 107.9746 | -11.2688 | -0.10437
Winnipeg_pre-1946_elec_0 | 690 | 690 | Winnipeg_pre-1946_elec_base | base | Winnipeg_pre-1946_elec | Winnipeg_pre-1946_elec_base | 132 | Zone 7a | pre-1946 | base | NBC-elec-heat | elec | Winnipeg | MB | -33 | 146.5 | 146.5 | 0 | 5670 | 22846.8 | 146.5 | Typical Replacement | 0 | 0 | 0 | base | 0 | 0 | TRUE | 1 | 146.5 | 146.5 | 0 | 0 | 0 | 0 | 0 | 0 | 0 | elec_base | 277.7778 | 26.85 | 36.8 | TRUE | 1.4 | 1903 | 2663 | 0.056972 | 0.056972 | 0 | 0 | 24.2502 | 24.27 | 6.8897 | 7.94 | 34.26 | 44.055 | 26.6876 | 9.2261 | 46.0191 | 436.0872 | 142.6902 | 694.0101 | elec | 2840 | 2840 | 3916.5706 | 3916.5706 | 0 | 66831.5393 | 66831.5393 | 0 | 0.71512 | 93.9574 | 180.2049 | 0.046667 | 6.1315 | 11.7598 | 146.5 | 21.4533 | 29161.1897 | 40807.277 | 0.87303 | 0.87303 | 0 | 0
Winnipeg_pre-1946_elec_1 | 691 | 690 | Winnipeg_pre-1946_elec_gas-furnace-ecm | base | Winnipeg_pre-1946_elec | Winnipeg_pre-1946_elec_base | 132 | Zone 7a | pre-1946 | gas-furnace-ecm | gas-furnace-ecm | elec | Winnipeg | MB | -33 | 152.3 | 152.3 | 0 | 5670 | 22846.8 | 0.7 | Typical Replacement | 151.6 | 0 | 0 | base | 0 | 0 | TRUE | 0.95995 | 146.5 | 146.5 | 0 | 0 | -5.8 | 145.8 | -151.6 | 0 | -0.03959 | elec_gas-furnace-ecm | 277.7778 | 26.85 | 36.8 | TRUE | 1.4 | 1903 | 2663 | 7.7464 | 0.056972 | -7.6894 | -2.353 | 24.2502 | 24.27 | 6.8897 | 7.94 | 34.26 | 44.055 | 26.6876 | 9.2261 | 46.0191 | 436.0872 | 142.6902 | 694.0101 | gas-furnace-ecm | 6458 | 6458 | 2346.9226 | 3916.5706 | 1569.648 | 42639.5254 | 66831.5393 | 24192.0139 | 0.71512 | 93.9574 | 180.2049 | 0.046667 | 6.1315 | 11.7598 | 146.2 | 21.4533 | 29161.1897 | 40807.277 | 118.7036 | 0.87303 | -117.8306 | -134.9673
Winnipeg_pre-1946_elec_1 | 692 | 690 | Winnipeg_pre-1946_elec_ASHP | base | Winnipeg_pre-1946_elec | Winnipeg_pre-1946_elec_base | 132 | Zone 7a | pre-1946 | ASHP | ASHP | elec | Winnipeg | MB | -33 | 93.7 | 36.8 | 56.9 | 5670 | 22943.2 | 93.7 | Typical Replacement | 0 | 35.9 | 0 | base | 0 | 0 | TRUE | 1.5592 | 146.5 | 146.5 | 0 | 0 | 52.8 | 52.8 | 0 | 0 | 0.36041 | elec_ASHP | 277.7778 | 26.85 | 36.8 | TRUE | 1.4 | 1903 | 2663 | 0.036439 | 0.056972 | 0.020533 | 0.0062832 | 24.2502 | 24.27 | 6.8897 | 7.94 | 34.26 | 44.055 | 26.6876 | 9.2261 | 46.0191 | 436.0872 | 142.6902 | 694.0101 | ASHP | 10140 | 10140 | 2505.0011 | 3916.5706 | 1411.5695 | 51068.377 | 66831.5393 | 15763.1623 | 0.71512 | 93.9574 | 180.2049 | 0.046667 | 6.1315 | 11.7598 | 146.1 | 21.4533 | 29161.1897 | 40807.277 | 0.55838 | 0.87303 | 0.31465 | 0.36041
Winnipeg_pre-1946_elec_1 | 693 | 690 | Winnipeg_pre-1946_elec_CCASHP | base | Winnipeg_pre-1946_elec | Winnipeg_pre-1946_elec_base | 132 | Zone 7a | pre-1946 | CCASHP | CCASHP | elec | Winnipeg | MB | -33 | 69.5 | 59 | 10.5 | 5670 | 22943.2 | 69.5 | Typical Replacement | 0 | 58.7 | 0 | base | 0 | 0 | TRUE | 2.1022 | 146.5 | 146.5 | 0 | 0 | 77 | 77 | 0 | 0 | 0.5256 | elec_CCASHP | 277.7778 | 26.85 | 36.8 | TRUE | 1.4 | 1903 | 2663 | 0.027028 | 0.056972 | 0.029944 | 0.009163 | 24.2502 | 24.27 | 6.8897 | 7.94 | 34.26 | 44.055 | 26.6876 | 9.2261 | 46.0191 | 436.0872 | 142.6902 | 694.0101 | CCASHP | 17515 | 17515 | 1858.0318 | 3916.5706 | 2058.5388 | 47872.761 | 66831.5393 | 18958.7783 | 0.71512 | 93.9574 | 180.2049 | 0.046667 | 6.1315 | 11.7598 | 146.1 | 21.4533 | 29161.1897 | 40807.277 | 0.41417 | 0.87303 | 0.45886 | 0.5256
Winnipeg_pre-1946_elec_1 | 694 | 690 | Winnipeg_pre-1946_elec_GSHP | base | Winnipeg_pre-1946_elec | Winnipeg_pre-1946_elec_base | 132 | Zone 7a | pre-1946 | GSHP | GSHP | elec | Winnipeg | MB | -33 | 43.7 | 43.6 | 0.1 | 5670 | 22943.2 | 43.7 | Typical Replacement | 0 | 36.1 | 0 | base | 0 | 0 | TRUE | 3.357 | 146.5 | 146.5 | 0 | 0 | 102.8 | 102.8 | 0 | 0 | 0.70171 | elec_GSHP | 277.7778 | 26.85 | 36.8 | TRUE | 1.4 | 1903 | 2663 | 0.016994 | 0.056972 | 0.039978 | 0.012233 | 24.2502 | 24.27 | 6.8897 | 7.94 | 34.26 | 44.055 | 26.6876 | 9.2261 | 46.0191 | 436.0872 | 142.6902 | 694.0101 | GSHP | 36395.12 | 36395.12 | 1168.2876 | 3916.5706 | 2748.283 | 55483.3812 | 66831.5393 | 11348.1581 | 0.71512 | 93.9574 | 180.2049 | 0.046667 | 6.1315 | 11.7598 | 146.7 | 21.4533 | 29161.1897 | 40807.277 | 0.26042 | 0.87303 | 0.61261 | 0.70171
Winnipeg_pre-1946_elec_1 | 695 | 690 | Winnipeg_pre-1946_elec_gas-hybrid-1 | base | Winnipeg_pre-1946_elec | Winnipeg_pre-1946_elec_base | 132 | Zone 7a | pre-1946 | gas-hybrid-1 | gas-hybrid-1 | elec | Winnipeg | MB | -33 | 96.3 | 37.1 | 59.2 | 5670 | 22943.2 | 37.1 | Typical Replacement | 59.2 | 36.1 | 0 | base | 0 | 0 | TRUE | 1.5171 | 146.5 | 146.5 | 0 | 0 | 50.2 | 109.4 | -59.2 | 0 | 0.34266 | elec_gas-hybrid-1 | 277.7778 | 26.85 | 36.8 | TRUE | 1.4 | 1903 | 2663 | 3.0393 | 0.056972 | -2.9823 | -0.91259 | 24.2502 | 24.27 | 6.8897 | 7.94 | 34.26 | 44.055 | 26.6876 | 9.2261 | 46.0191 | 436.0872 | 142.6902 | 694.0101 | gas-hybrid-1 | 10923 | 10923 | 1901.0099 | 3916.5706 | 2015.5606 | 41137.899 | 66831.5393 | 25693.6403 | 0.71512 | 93.9574 | 180.2049 | 0.046667 | 6.1315 | 11.7598 | 146.1 | 21.4533 | 29161.1897 | 40807.277 | 46.5734 | 0.87303 | -45.7004 | -52.3468
Winnipeg_pre-1946_elec_1 | 696 | 690 | Winnipeg_pre-1946_elec_gas-hybrid-2 | base | Winnipeg_pre-1946_elec | Winnipeg_pre-1946_elec_base | 132 | Zone 7a | pre-1946 | gas-hybrid-2 | gas-hybrid-2 | elec | Winnipeg | MB | -33 | 132.3 | 12.9 | 119.4 | 5670 | 22943.2 | 12.9 | Typical Replacement | 119.4 | 11.4 | 0 | base | 0 | 0 | TRUE | 1.1051 | 146.5 | 146.5 | 0 | 0 | 14.2 | 133.6 | -119.4 | 0 | 0.096928 | elec_gas-hybrid-2 | 277.7778 | 26.85 | 36.8 | TRUE | 1.4 | 1903 | 2663 | 6.1058 | 0.056972 | -6.0489 | -1.8509 | 24.2502 | 24.27 | 6.8897 | 7.94 | 34.26 | 44.055 | 26.6876 | 9.2261 | 46.0191 | 436.0872 | 142.6902 | 694.0101 | gas-hybrid-2 | 10923 | 10923 | 2178.5667 | 3916.5706 | 1738.0038 | 44813.4636 | 66831.5393 | 22018.0758 | 0.71512 | 93.9574 | 180.2049 | 0.046667 | 6.1315 | 11.7598 | 146.2 | 21.4533 | 29161.1897 | 40807.277 | 93.5644 | 0.87303 | -92.6914 | -106.172
Winnipeg_pre-1946_elec_1 | 697 | 690 | Winnipeg_pre-1946_elec_gas-hybrid-3 | base | Winnipeg_pre-1946_elec | Winnipeg_pre-1946_elec_base | 132 | Zone 7a | pre-1946 | gas-hybrid-3 | gas-hybrid-3 | elec | Winnipeg | MB | -33 | 137.4 | 10.2 | 127.3 | 5670 | 22943.2 | 10.2 | Typical Replacement | 127.3 | 8.7 | 0 | base | 0 | 0 | TRUE | 1.064 | 146.5 | 146.5 | 0 | 0 | 9.1 | 136.3 | -127.3 | 0 | 0.062116 | elec_gas-hybrid-3 | 277.7778 | 26.85 | 36.8 | TRUE | 1.4 | 1903 | 2663 | 6.5084 | 0.056972 | -6.4515 | -1.9741 | 24.2502 | 24.27 | 6.8897 | 7.94 | 34.26 | 44.055 | 26.6876 | 9.2261 | 46.0191 | 436.0872 | 142.6902 | 694.0101 | gas-hybrid-3 | 10923 | 10923 | 2227.7091 | 3916.5706 | 1688.8615 | 45503.6127 | 66831.5393 | 21327.9266 | 0.71512 | 93.9574 | 180.2049 | 0.046667 | 6.1315 | 11.7598 | 146.2 | 21.4533 | 29161.1897 | 40807.277 | 99.7339 | 0.87303 | -98.8608 | -113.2387
Winnipeg_pre-1946_elec_1 | 698 | 690 | Winnipeg_pre-1946_elec_gas-hybrid-4 | base | Winnipeg_pre-1946_elec | Winnipeg_pre-1946_elec_base | 132 | Zone 7a | pre-1946 | gas-hybrid-4 | gas-hybrid-4 | elec | Winnipeg | MB | -33 | 122.8 | 18.3 | 104.6 | 5670 | 22943.2 | 18.3 | Typical Replacement | 104.6 | 16.9 | 0 | base | 0 | 0 | TRUE | 1.1906 | 146.5 | 146.5 | 0 | 0 | 23.7 | 128.2 | -104.6 | 0 | 0.16177 | elec_gas-hybrid-4 | 277.7778 | 26.85 | 36.8 | TRUE | 1.4 | 1903 | 2663 | 5.3517 | 0.056972 | -5.2947 | -1.6202 | 24.2502 | 24.27 | 6.8897 | 7.94 | 34.26 | 44.055 | 26.6876 | 9.2261 | 46.0191 | 436.0872 | 142.6902 | 694.0101 | gas-hybrid-4 | 10923 | 10923 | 2095.6397 | 3916.5706 | 1820.9309 | 43669.8128 | 66831.5393 | 23161.7265 | 0.71512 | 93.9574 | 180.2049 | 0.046667 | 6.1315 | 11.7598 | 146.2 | 21.4533 | 29161.1897 | 40807.277 | 82.0085 | 0.87303 | -81.1355 | -92.9354
Winnipeg_pre-1946_elec_1 | 699 | 690 | Winnipeg_pre-1946_elec_oil-high-efficiency-noAC | base | Winnipeg_pre-1946_elec | Winnipeg_pre-1946_elec_base | 132 | Zone 7a | pre-1946 | oil-high-efficiency-noAC | oil-high-efficiency-noAC | elec | Winnipeg | MB | -33 | 155.5 | 155.5 | 0 | 5670 | 22846.8 | 0.7 | Typical Replacement | 0 | 0 | 154.9 | base | 0 | 0 | TRUE | 0.94019 | 146.5 | 146.5 | 0 | 0 | -9 | 145.8 | 0 | -154.9 | -0.061433 | elec_oil-high-efficiency-noAC | 277.7778 | 26.85 | 36.8 | TRUE | 1.4 | 1903 | 2663 | 15.1802 | 0.056972 | -15.1233 | -4.6277 | 24.2502 | 24.27 | 6.8897 | 7.94 | 34.26 | 44.055 | 26.6876 | 9.2261 | 46.0191 | 436.0872 | 142.6902 | 694.0101 | oil-high-efficiency-noAC | 9870 | 9870 | 8968.6742 | 3916.5706 | -5052.1037 | 145591.6734 | 66831.5393 | -78760.1341 | 0.71512 | 93.9574 | 180.2049 | 0.046667 | 6.1315 | 11.7598 | 146.2 | 21.4533 | 29161.1897 | 40807.277 | 232.6187 | 0.87303 | -231.7457 | -265.4496
Winnipeg_pre-1946_gas_0 | 701 | 701 | Winnipeg_pre-1946_gas_gas-furnace-ecm | gas-furnace-ecm | Winnipeg_pre-1946_gas | Winnipeg_pre-1946_gas_gas-furnace-ecm | 132 | Zone 7a | pre-1946 | gas-furnace-ecm | gas-furnace-ecm | gas | Winnipeg | MB | -33 | 154.7 | 154.7 | 0 | 5670 | 23083.4 | 0.7 | Typical Replacement | 154 | 0 | 0 | gas-furnace-ecm | 0 | 0 | TRUE | 0.95992 | 154.7 | 0.7 | 154 | 0 | 0 | 0 | 0 | 0 | 0 | gas_gas-furnace-ecm | 277.7778 | 26.85 | 36.8 | TRUE | 1.4 | 1903 | 2663 | 7.869 | 7.869 | 0 | 0 | 24.2502 | 24.27 | 6.8897 | 7.94 | 34.26 | 44.055 | 26.6876 | 9.2261 | 46.0191 | 436.0872 | 142.6902 | 694.0101 | gas-furnace-ecm | 6458 | 6458 | 2383.7808 | 2383.7808 | 0 | 43207.4794 | 43207.4794 | 0 | 0.71512 | 93.9574 | 180.2049 | 0.046667 | 6.1315 | 11.7598 | 148.5 | 21.4533 | 29161.1897 | 40807.277 | 120.5828 | 120.5828 | 0 | 0
Winnipeg_pre-1946_gas_1 | 706 | 701 | Winnipeg_pre-1946_gas_gas-hybrid-2 | gas-furnace-ecm | Winnipeg_pre-1946_gas | Winnipeg_pre-1946_gas_gas-furnace-ecm | 132 | Zone 7a | pre-1946 | gas-hybrid-2 | gas-hybrid-2 | gas | Winnipeg | MB | -33 | 134.3 | 13.1 | 121.1 | 5670 | 23179.9 | 13.1 | Typical Replacement | 121.1 | 11.6 | 0 | gas-furnace-ecm | 0 | 0 | TRUE | 1.1057 | 154.7 | 0.7 | 154 | 0 | 20.4 | -12.4 | 32.9 | 0 | 0.13187 | gas_gas-hybrid-2 | 277.7778 | 26.85 | 36.8 | TRUE | 1.4 | 1903 | 2663 | 6.1928 | 7.869 | 1.6762 | 0.51292 | 24.2502 | 24.27 | 6.8897 | 7.94 | 34.26 | 44.055 | 26.6876 | 9.2261 | 46.0191 | 436.0872 | 142.6902 | 694.0101 | gas-hybrid-2 | 10923 | 10923 | 2210.0215 | 2383.7808 | 173.7593 | 45303.1248 | 43207.4794 | -2095.6454 | 0.71512 | 93.9574 | 180.2049 | 0.046667 | 6.1315 | 11.7598 | 148.5 | 21.4533 | 29161.1897 | 40807.277 | 94.8967 | 120.5828 | 25.6861 | 0.21302
Winnipeg_pre-1946_gas_1 | 709 | 701 | Winnipeg_pre-1946_gas_oil-high-efficiency-noAC | gas-furnace-ecm | Winnipeg_pre-1946_gas | Winnipeg_pre-1946_gas_gas-furnace-ecm | 132 | Zone 7a | pre-1946 | oil-high-efficiency-noAC | oil-high-efficiency-noAC | gas | Winnipeg | MB | -33 | 158 | 158 | 0 | 5670 | 23083.4 | 0.7 | Typical Replacement | 0 | 0 | 157.3 | gas-furnace-ecm | 0 | 0 | TRUE | 0.93987 | 154.7 | 0.7 | 154 | 0 | -3.3 | 0 | 154 | -157.3 | -0.021332 | gas_oil-high-efficiency-noAC | 277.7778 | 26.85 | 36.8 | TRUE | 1.4 | 1903 | 2663 | 15.4154 | 7.869 | -7.5464 | -2.3092 | 24.2502 | 24.27 | 6.8897 | 7.94 | 34.26 | 44.055 | 26.6876 | 9.2261 | 46.0191 | 436.0872 | 142.6902 | 694.0101 | oil-high-efficiency-noAC | 9870 | 9870 | 9107.3437 | 2383.7808 | -6723.5629 | 147689.7895 | 43207.4794 | -104482.3101 | 0.71512 | 93.9574 | 180.2049 | 0.046667 | 6.1315 | 11.7598 | 148.5 | 21.4533 | 29161.1897 | 40807.277 | 236.2228 | 120.5828 | -115.64 | -0.95901
Winnipeg_pre-1946_gas_1 | 703 | 701 | Winnipeg_pre-1946_gas_CCASHP | gas-furnace-ecm | Winnipeg_pre-1946_gas | Winnipeg_pre-1946_gas_gas-furnace-ecm | 132 | Zone 7a | pre-1946 | CCASHP | CCASHP | gas | Winnipeg | MB | -33 | 70.6 | 59.7 | 10.9 | 5670 | 23179.9 | 70.6 | Typical Replacement | 0 | 59.4 | 0 | gas-furnace-ecm | 0 | 0 | TRUE | 2.102 | 154.7 | 0.7 | 154 | 0 | 84.1 | -69.9 | 154 | 0 | 0.54363 | gas_CCASHP | 277.7778 | 26.85 | 36.8 | TRUE | 1.4 | 1903 | 2663 | 0.027456 | 7.869 | 7.8415 | 2.3995 | 24.2502 | 24.27 | 6.8897 | 7.94 | 34.26 | 44.055 | 26.6876 | 9.2261 | 46.0191 | 436.0872 | 142.6902 | 694.0101 | CCASHP | 17515 | 17515 | 1887.4395 | 2383.7808 | 496.3413 | 48353.2435 | 43207.4794 | -5145.7641 | 0.71512 | 93.9574 | 180.2049 | 0.046667 | 6.1315 | 11.7598 | 148.4 | 21.4533 | 29161.1897 | 40807.277 | 0.42072 | 120.5828 | 120.1621 | 0.99651
Winnipeg_pre-1946_gas_1 | 704 | 701 | Winnipeg_pre-1946_gas_GSHP | gas-furnace-ecm | Winnipeg_pre-1946_gas | Winnipeg_pre-1946_gas_gas-furnace-ecm | 132 | Zone 7a | pre-1946 | GSHP | GSHP | gas | Winnipeg | MB | -33 | 44.3 | 44.2 | 0.1 | 5670 | 23179.9 | 44.3 | Typical Replacement | 0 | 36.6 | 0 | gas-furnace-ecm | 0 | 0 | TRUE | 3.3657 | 154.7 | 0.7 | 154 | 0 | 110.4 | -43.6 | 154 | 0 | 0.71364 | gas_GSHP | 277.7778 | 26.85 | 36.8 | TRUE | 1.4 | 1903 | 2663 | 0.017228 | 7.869 | 7.8518 | 2.4026 | 24.2502 | 24.27 | 6.8897 | 7.94 | 34.26 | 44.055 | 26.6876 | 9.2261 | 46.0191 | 436.0872 | 142.6902 | 694.0101 | GSHP | 36395.12 | 36395.12 | 1184.3282 | 2383.7808 | 1199.4526 | 55745.4626 | 43207.4794 | -12537.9832 | 0.71512 | 93.9574 | 180.2049 | 0.046667 | 6.1315 | 11.7598 | 149.1 | 21.4533 | 29161.1897 | 40807.277 | 0.264 | 120.5828 | 120.3188 | 0.99781
Winnipeg_pre-1946_gas_1 | 705 | 701 | Winnipeg_pre-1946_gas_gas-hybrid-1 | gas-furnace-ecm | Winnipeg_pre-1946_gas | Winnipeg_pre-1946_gas_gas-furnace-ecm | 132 | Zone 7a | pre-1946 | gas-hybrid-1 | gas-hybrid-1 | gas | Winnipeg | MB | -33 | 98.5 | 37 | 61.5 | 5670 | 23179.9 | 37 | Typical Replacement | 61.5 | 36 | 0 | gas-furnace-ecm | 0 | 0 | TRUE | 1.5076 | 154.7 | 0.7 | 154 | 0 | 56.2 | -36.3 | 92.5 | 0 | 0.36328 | gas_gas-hybrid-1 | 277.7778 | 26.85 | 36.8 | TRUE | 1.4 | 1903 | 2663 | 3.1568 | 7.869 | 4.7122 | 1.4419 | 24.2502 | 24.27 | 6.8897 | 7.94 | 34.26 | 44.055 | 26.6876 | 9.2261 | 46.0191 | 436.0872 | 142.6902 | 694.0101 | gas-hybrid-1 | 10923 | 10923 | 1933.6589 | 2383.7808 | 450.1218 | 41638.5081 | 43207.4794 | 1568.9714 | 0.71512 | 93.9574 | 180.2049 | 0.046667 | 6.1315 | 11.7598 | 148.5 | 21.4533 | 29161.1897 | 40807.277 | 48.3736 | 120.5828 | 72.2091 | 0.59883
Winnipeg_pre-1946_gas_1 | 700 | 701 | Winnipeg_pre-1946_gas_base | gas-furnace-ecm | Winnipeg_pre-1946_gas | Winnipeg_pre-1946_gas_gas-furnace-ecm | 132 | Zone 7a | pre-1946 | base | vintageGas74% | gas | Winnipeg | MB | -33 | 199.2 | 199.2 | 0 | 5670 | 23095.8 | 2.8 | Typical Replacement | 196.4 | 0 | 0 | gas-furnace-ecm | 0 | 0 | TRUE | 0.74699 | 154.7 | 0.7 | 154 | 0 | -44.5 | -2.1 | -42.4 | 0 | -0.28765 | gas_base | 277.7778 | 26.85 | 36.8 | TRUE | 1.4 | 1903 | 2663 | 10.0363 | 7.869 | -2.1673 | -0.66318 | 24.2502 | 24.27 | 6.8897 | 7.94 | 34.26 | 44.055 | 26.6876 | 9.2261 | 46.0191 | 436.0872 | 142.6902 | 694.0101 | gas | 0 | 0 | 3091.084 | 2383.7808 | -707.3032 | 47700.6191 | 43207.4794 | -4493.1396 | 0.71512 | 93.9574 | 180.2049 | 0.046667 | 6.1315 | 11.7598 | 148.8 | 21.4533 | 29161.1897 | 40807.277 | 153.7936 | 120.5828 | -33.2108 | -0.27542
Winnipeg_pre-1946_gas_1 | 702 | 701 | Winnipeg_pre-1946_gas_ASHP | gas-furnace-ecm | Winnipeg_pre-1946_gas | Winnipeg_pre-1946_gas_gas-furnace-ecm | 132 | Zone 7a | pre-1946 | ASHP | ASHP | gas | Winnipeg | MB | -33 | 95.8 | 36.7 | 59.1 | 5670 | 23179.9 | 95.8 | Typical Replacement | 0 | 35.8 | 0 | gas-furnace-ecm | 0 | 0 | TRUE | 1.5501 | 154.7 | 0.7 | 154 | 0 | 58.9 | -95.1 | 154 | 0 | 0.38074 | gas_ASHP | 277.7778 | 26.85 | 36.8 | TRUE | 1.4 | 1903 | 2663 | 0.037256 | 7.869 | 7.8317 | 2.3965 | 24.2502 | 24.27 | 6.8897 | 7.94 | 34.26 | 44.055 | 26.6876 | 9.2261 | 46.0191 | 436.0872 | 142.6902 | 694.0101 | ASHP | 10140 | 10140 | 2561.1431 | 2383.7808 | -177.3623 | 51985.6619 | 43207.4794 | -8778.1825 | 0.71512 | 93.9574 | 180.2049 | 0.046667 | 6.1315 | 11.7598 | 148.5 | 21.4533 | 29161.1897 | 40807.277 | 0.5709 | 120.5828 | 120.0119 | 0.99527
Winnipeg_pre-1946_gas_1 | 707 | 701 | Winnipeg_pre-1946_gas_gas-hybrid-3 | gas-furnace-ecm | Winnipeg_pre-1946_gas | Winnipeg_pre-1946_gas_gas-furnace-ecm | 132 | Zone 7a | pre-1946 | gas-hybrid-3 | gas-hybrid-3 | gas | Winnipeg | MB | -33 | 139.5 | 10.4 | 129.1 | 5670 | 23179.9 | 10.4 | Typical Replacement | 129.1 | 8.8 | 0 | gas-furnace-ecm | 0 | 0 | TRUE | 1.0645 | 154.7 | 0.7 | 154 | 0 | 15.2 | -9.7 | 24.9 | 0 | 0.098255 | gas_gas-hybrid-3 | 277.7778 | 26.85 | 36.8 | TRUE | 1.4 | 1903 | 2663 | 6.6005 | 7.869 | 1.2685 | 0.38816 | 24.2502 | 24.27 | 6.8897 | 7.94 | 34.26 | 44.055 | 26.6876 | 9.2261 | 46.0191 | 436.0872 | 142.6902 | 694.0101 | gas-hybrid-3 | 10923 | 10923 | 2260.6995 | 2383.7808 | 123.0812 | 46016.9387 | 43207.4794 | -2809.4593 | 0.71512 | 93.9574 | 180.2049 | 0.046667 | 6.1315 | 11.7598 | 148.5 | 21.4533 | 29161.1897 | 40807.277 | 101.1444 | 120.5828 | 19.4383 | 0.1612
Winnipeg_pre-1946_gas_1 | 708 | 701 | Winnipeg_pre-1946_gas_gas-hybrid-4 | gas-furnace-ecm | Winnipeg_pre-1946_gas | Winnipeg_pre-1946_gas_gas-furnace-ecm | 132 | Zone 7a | pre-1946 | gas-hybrid-4 | gas-hybrid-4 | gas | Winnipeg | MB | -33 | 124.6 | 18.6 | 106 | 5670 | 23179.9 | 18.6 | Typical Replacement | 106 | 17.2 | 0 | gas-furnace-ecm | 0 | 0 | TRUE | 1.1918 | 154.7 | 0.7 | 154 | 0 | 30.1 | -17.9 | 48 | 0 | 0.19457 | gas_gas-hybrid-4 | 277.7778 | 26.85 | 36.8 | TRUE | 1.4 | 1903 | 2663 | 5.4234 | 7.869 | 2.4456 | 0.74836 | 24.2502 | 24.27 | 6.8897 | 7.94 | 34.26 | 44.055 | 26.6876 | 9.2261 | 46.0191 | 436.0872 | 142.6902 | 694.0101 | gas-hybrid-4 | 10923 | 10923 | 2125.1605 | 2383.7808 | 258.6202 | 44132.16 | 43207.4794 | -924.6806 | 0.71512 | 93.9574 | 180.2049 | 0.046667 | 6.1315 | 11.7598 | 148.5 | 21.4533 | 29161.1897 | 40807.277 | 83.1065 | 120.5828 | 37.4763 | 0.31079
Winnipeg_pre-1946_oil_0 | 719 | 719 | Winnipeg_pre-1946_oil_oil-high-efficiency-noAC | oil-high-efficiency-noAC | Winnipeg_pre-1946_oil | Winnipeg_pre-1946_oil_oil-high-efficiency-noAC | 132 | Zone 7a | pre-1946 | oil-high-efficiency-noAC | oil-high-efficiency-noAC | oil | Winnipeg | MB | -33 | 158 | 158 | 0 | 5670 | 23083.4 | 0.7 | Typical Replacement | 0 | 0 | 157.3 | oil-high-efficiency-noAC | 0 | 0 | TRUE | 0.93987 | 158 | 0.7 | 0 | 157.3 | 0 | 0 | 0 | 0 | 0 | oil_oil-high-efficiency-noAC | 277.7778 | 26.85 | 36.8 | TRUE | 1.4 | 1903 | 2663 | 15.4154 | 15.4154 | 0 | 0 | 24.2502 | 24.27 | 6.8897 | 7.94 | 34.26 | 44.055 | 26.6876 | 9.2261 | 46.0191 | 436.0872 | 142.6902 | 694.0101 | oil-high-efficiency-noAC | 9870 | 9870 | 9107.3437 | 9107.3437 | 0 | 147689.7895 | 147689.7895 | 0 | 0.71512 | 93.9574 | 180.2049 | 0.046667 | 6.1315 | 11.7598 | 148.5 | 21.4533 | 29161.1897 | 40807.277 | 236.2228 | 236.2228 | 0 | 0
Winnipeg_pre-1946_oil_1 | 711 | 719 | Winnipeg_pre-1946_oil_gas-furnace-ecm | oil-high-efficiency-noAC | Winnipeg_pre-1946_oil | Winnipeg_pre-1946_oil_oil-high-efficiency-noAC | 132 | Zone 7a | pre-1946 | gas-furnace-ecm | gas-furnace-ecm | oil | Winnipeg | MB | -33 | 154.7 | 154.7 | 0 | 5670 | 23083.4 | 0.7 | Typical Replacement | 154 | 0 | 0 | oil-high-efficiency-noAC | 0 | 0 | TRUE | 0.95992 | 158 | 0.7 | 0 | 157.3 | 3.3 | 0 | -154 | 157.3 | 0.020886 | oil_gas-furnace-ecm | 277.7778 | 26.85 | 36.8 | TRUE | 1.4 | 1903 | 2663 | 7.869 | 15.4154 | 7.5464 | 2.3092 | 24.2502 | 24.27 | 6.8897 | 7.94 | 34.26 | 44.055 | 26.6876 | 9.2261 | 46.0191 | 436.0872 | 142.6902 | 694.0101 | gas-furnace-ecm | 6458 | 6458 | 2383.7808 | 9107.3437 | 6723.5629 | 43207.4794 | 147689.7895 | 104482.3101 | 0.71512 | 93.9574 | 180.2049 | 0.046667 | 6.1315 | 11.7598 | 148.5 | 21.4533 | 29161.1897 | 40807.277 | 120.5828 | 236.2228 | 115.64 | 0.48954
Winnipeg_pre-1946_oil_1 | 712 | 719 | Winnipeg_pre-1946_oil_ASHP | oil-high-efficiency-noAC | Winnipeg_pre-1946_oil | Winnipeg_pre-1946_oil_oil-high-efficiency-noAC | 132 | Zone 7a | pre-1946 | ASHP | ASHP | oil | Winnipeg | MB | -33 | 95.8 | 36.7 | 59.1 | 5670 | 23179.9 | 95.8 | Typical Replacement | 0 | 35.8 | 0 | oil-high-efficiency-noAC | 0 | 0 | TRUE | 1.5501 | 158 | 0.7 | 0 | 157.3 | 62.2 | -95.1 | 0 | 157.3 | 0.39367 | oil_ASHP | 277.7778 | 26.85 | 36.8 | TRUE | 1.4 | 1903 | 2663 | 0.037256 | 15.4154 | 15.3782 | 4.7057 | 24.2502 | 24.27 | 6.8897 | 7.94 | 34.26 | 44.055 | 26.6876 | 9.2261 | 46.0191 | 436.0872 | 142.6902 | 694.0101 | ASHP | 10140 | 10140 | 2561.1431 | 9107.3437 | 6546.2006 | 51985.6619 | 147689.7895 | 95704.1277 | 0.71512 | 93.9574 | 180.2049 | 0.046667 | 6.1315 | 11.7598 | 148.5 | 21.4533 | 29161.1897 | 40807.277 | 0.5709 | 236.2228 | 235.6519 | 0.99758
Winnipeg_pre-1946_oil_1 | 713 | 719 | Winnipeg_pre-1946_oil_CCASHP | oil-high-efficiency-noAC | Winnipeg_pre-1946_oil | Winnipeg_pre-1946_oil_oil-high-efficiency-noAC | 132 | Zone 7a | pre-1946 | CCASHP | CCASHP | oil | Winnipeg | MB | -33 | 70.6 | 59.7 | 10.9 | 5670 | 23179.9 | 70.6 | Typical Replacement | 0 | 59.4 | 0 | oil-high-efficiency-noAC | 0 | 0 | TRUE | 2.102 | 158 | 0.7 | 0 | 157.3 | 87.4 | -69.9 | 0 | 157.3 | 0.55316 | oil_CCASHP | 277.7778 | 26.85 | 36.8 | TRUE | 1.4 | 1903 | 2663 | 0.027456 | 15.4154 | 15.388 | 4.7087 | 24.2502 | 24.27 | 6.8897 | 7.94 | 34.26 | 44.055 | 26.6876 | 9.2261 | 46.0191 | 436.0872 | 142.6902 | 694.0101 | CCASHP | 17515 | 17515 | 1887.4395 | 9107.3437 | 7219.9042 | 48353.2435 | 147689.7895 | 99336.546 | 0.71512 | 93.9574 | 180.2049 | 0.046667 | 6.1315 | 11.7598 | 148.4 | 21.4533 | 29161.1897 | 40807.277 | 0.42072 | 236.2228 | 235.8021 | 0.99822
Winnipeg_pre-1946_oil_1 | 714 | 719 | Winnipeg_pre-1946_oil_GSHP | oil-high-efficiency-noAC | Winnipeg_pre-1946_oil | Winnipeg_pre-1946_oil_oil-high-efficiency-noAC | 132 | Zone 7a | pre-1946 | GSHP | GSHP | oil | Winnipeg | MB | -33 | 44.3 | 44.2 | 0.1 | 5670 | 23179.9 | 44.3 | Typical Replacement | 0 | 36.6 | 0 | oil-high-efficiency-noAC | 0 | 0 | TRUE | 3.3657 | 158 | 0.7 | 0 | 157.3 | 113.7 | -43.6 | 0 | 157.3 | 0.71962 | oil_GSHP | 277.7778 | 26.85 | 36.8 | TRUE | 1.4 | 1903 | 2663 | 0.017228 | 15.4154 | 15.3982 | 4.7118 | 24.2502 | 24.27 | 6.8897 | 7.94 | 34.26 | 44.055 | 26.6876 | 9.2261 | 46.0191 | 436.0872 | 142.6902 | 694.0101 | GSHP | 36395.12 | 36395.12 | 1184.3282 | 9107.3437 | 7923.0155 | 55745.4626 | 147689.7895 | 91944.3269 | 0.71512 | 93.9574 | 180.2049 | 0.046667 | 6.1315 | 11.7598 | 149.1 | 21.4533 | 29161.1897 | 40807.277 | 0.264 | 236.2228 | 235.9588 | 0.99888
Winnipeg_pre-1946_oil_1 | 715 | 719 | Winnipeg_pre-1946_oil_gas-hybrid-1 | oil-high-efficiency-noAC | Winnipeg_pre-1946_oil | Winnipeg_pre-1946_oil_oil-high-efficiency-noAC | 132 | Zone 7a | pre-1946 | gas-hybrid-1 | gas-hybrid-1 | oil | Winnipeg | MB | -33 | 98.5 | 37 | 61.5 | 5670 | 23179.9 | 37 | Typical Replacement | 61.5 | 36 | 0 | oil-high-efficiency-noAC | 0 | 0 | TRUE | 1.5076 | 158 | 0.7 | 0 | 157.3 | 59.5 | -36.3 | -61.5 | 157.3 | 0.37658 | oil_gas-hybrid-1 | 277.7778 | 26.85 | 36.8 | TRUE | 1.4 | 1903 | 2663 | 3.1568 | 15.4154 | 12.2587 | 3.7511 | 24.2502 | 24.27 | 6.8897 | 7.94 | 34.26 | 44.055 | 26.6876 | 9.2261 | 46.0191 | 436.0872 | 142.6902 | 694.0101 | gas-hybrid-1 | 10923 | 10923 | 1933.6589 | 9107.3437 | 7173.6848 | 41638.5081 | 147689.7895 | 106051.2815 | 0.71512 | 93.9574 | 180.2049 | 0.046667 | 6.1315 | 11.7598 | 148.5 | 21.4533 | 29161.1897 | 40807.277 | 48.3736 | 236.2228 | 187.8492 | 0.79522
Winnipeg_pre-1946_oil_1 | 716 | 719 | Winnipeg_pre-1946_oil_gas-hybrid-2 | oil-high-efficiency-noAC | Winnipeg_pre-1946_oil | Winnipeg_pre-1946_oil_oil-high-efficiency-noAC | 132 | Zone 7a | pre-1946 | gas-hybrid-2 | gas-hybrid-2 | oil | Winnipeg | MB | -33 | 134.3 | 13.1 | 121.1 | 5670 | 23179.9 | 13.1 | Typical Replacement | 121.1 | 11.6 | 0 | oil-high-efficiency-noAC | 0 | 0 | TRUE | 1.1057 | 158 | 0.7 | 0 | 157.3 | 23.7 | -12.4 | -121.1 | 157.3 | 0.15 | oil_gas-hybrid-2 | 277.7778 | 26.85 | 36.8 | TRUE | 1.4 | 1903 | 2663 | 6.1928 | 15.4154 | 9.2227 | 2.8221 | 24.2502 | 24.27 | 6.8897 | 7.94 | 34.26 | 44.055 | 26.6876 | 9.2261 | 46.0191 | 436.0872 | 142.6902 | 694.0101 | gas-hybrid-2 | 10923 | 10923 | 2210.0215 | 9107.3437 | 6897.3222 | 45303.1248 | 147689.7895 | 102386.6647 | 0.71512 | 93.9574 | 180.2049 | 0.046667 | 6.1315 | 11.7598 | 148.5 | 21.4533 | 29161.1897 | 40807.277 | 94.8967 | 236.2228 | 141.3261 | 0.59827
Winnipeg_pre-1946_oil_1 | 710 | 719 | Winnipeg_pre-1946_oil_base | oil-high-efficiency-noAC | Winnipeg_pre-1946_oil | Winnipeg_pre-1946_oil_oil-high-efficiency-noAC | 132 | Zone 7a | pre-1946 | base | vintageOil64% | oil | Winnipeg | MB | -33 | 200.1 | 200.1 | 0 | 5670 | 23097.1 | 2.8 | Typical Replacement | 0 | 0 | 197.3 | oil-high-efficiency-noAC | 0 | 0 | TRUE | 0.74363 | 158 | 0.7 | 0 | 157.3 | -42.1 | -2.1 | 0 | -40 | -0.26646 | oil_base | 277.7778 | 26.85 | 36.8 | TRUE | 1.4 | 1903 | 2663 | 19.3362 | 15.4154 | -3.9208 | -1.1998 | 24.2502 | 24.27 | 6.8897 | 7.94 | 34.26 | 44.055 | 26.6876 | 9.2261 | 46.0191 | 436.0872 | 142.6902 | 694.0101 | oil | 0 | 0 | 11474.6439 | 9107.3437 | -2367.3002 | 173705.6766 | 147689.7895 | -26015.887 | 0.71512 | 93.9574 | 180.2049 | 0.046667 | 6.1315 | 11.7598 | 148.8 | 21.4533 | 29161.1897 | 40807.277 | 296.3036 | 236.2228 | -60.0808 | -0.25434
Winnipeg_pre-1946_oil_1 | 717 | 719 | Winnipeg_pre-1946_oil_gas-hybrid-3 | oil-high-efficiency-noAC | Winnipeg_pre-1946_oil | Winnipeg_pre-1946_oil_oil-high-efficiency-noAC | 132 | Zone 7a | pre-1946 | gas-hybrid-3 | gas-hybrid-3 | oil | Winnipeg | MB | -33 | 139.5 | 10.4 | 129.1 | 5670 | 23179.9 | 10.4 | Typical Replacement | 129.1 | 8.8 | 0 | oil-high-efficiency-noAC | 0 | 0 | TRUE | 1.0645 | 158 | 0.7 | 0 | 157.3 | 18.5 | -9.7 | -129.1 | 157.3 | 0.11709 | oil_gas-hybrid-3 | 277.7778 | 26.85 | 36.8 | TRUE | 1.4 | 1903 | 2663 | 6.6005 | 15.4154 | 8.8149 | 2.6974 | 24.2502 | 24.27 | 6.8897 | 7.94 | 34.26 | 44.055 | 26.6876 | 9.2261 | 46.0191 | 436.0872 | 142.6902 | 694.0101 | gas-hybrid-3 | 10923 | 10923 | 2260.6995 | 9107.3437 | 6846.6442 | 46016.9387 | 147689.7895 | 101672.8509 | 0.71512 | 93.9574 | 180.2049 | 0.046667 | 6.1315 | 11.7598 | 148.5 | 21.4533 | 29161.1897 | 40807.277 | 101.1444 | 236.2228 | 135.0784 | 0.57183
Winnipeg_pre-1946_oil_1 | 718 | 719 | Winnipeg_pre-1946_oil_gas-hybrid-4 | oil-high-efficiency-noAC | Winnipeg_pre-1946_oil | Winnipeg_pre-1946_oil_oil-high-efficiency-noAC | 132 | Zone 7a | pre-1946 | gas-hybrid-4 | gas-hybrid-4 | oil | Winnipeg | MB | -33 | 124.6 | 18.6 | 106 | 5670 | 23179.9 | 18.6 | Typical Replacement | 106 | 17.2 | 0 | oil-high-efficiency-noAC | 0 | 0 | TRUE | 1.1918 | 158 | 0.7 | 0 | 157.3 | 33.4 | -17.9 | -106 | 157.3 | 0.21139 | oil_gas-hybrid-4 | 277.7778 | 26.85 | 36.8 | TRUE | 1.4 | 1903 | 2663 | 5.4234 | 15.4154 | 9.9921 | 3.0576 | 24.2502 | 24.27 | 6.8897 | 7.94 | 34.26 | 44.055 | 26.6876 | 9.2261 | 46.0191 | 436.0872 | 142.6902 | 694.0101 | gas-hybrid-4 | 10923 | 10923 | 2125.1605 | 9107.3437 | 6982.1832 | 44132.16 | 147689.7895 | 103557.6295 | 0.71512 | 93.9574 | 180.2049 | 0.046667 | 6.1315 | 11.7598 | 148.5 | 21.4533 | 29161.1897 | 40807.277 | 83.1065 | 236.2228 | 153.1163 | 0.64819
Yellowknife_1946-1983_elec_0 | 1980 | 1980 | Yellowknife_1946-1983_elec_base | base | Yellowknife_1946-1983_elec | Yellowknife_1946-1983_elec_base | 181.6 | Zone 8 | 1946-1983 | base | NBC-elec-heat | elec | Yellowknife | NW | -41 | 202.8 | 202.8 | 0 | 8170 | 24855.5 | 202.8 | Typical Replacement | 0 | 0 | 0 | base | 0 | 0 | TRUE | 1 | 202.8 | 202.8 | 0 | 0 | 0 | 0 | 0 | 0 | 0 | elec_base | 277.7778 | 26.85 | 36.8 | TRUE | 160 | 1903 | 2663 | 9.0133 | 9.0133 | 0 | 0 | 97.1397 | 99.3024 | 0 | 0 | 43.1296 | 55.142 | 103.2295 | 0 | 56.4375 | 1623.233 | 0 | 863.755 | elec | 2840 | 2840 | 22016.5493 | 22016.5493 | 0 | 348606.0137 | 348606.0137 | 0 | 81.7276 | 93.9574 | 180.2049 | 5.3334 | 6.1315 | 11.7598 | 202.8 | 2451.8079 | 29161.1897 | 40807.277 | 138.1185 | 138.1185 | 0 | 0
Yellowknife_1946-1983_elec_1 | 1983 | 1980 | Yellowknife_1946-1983_elec_CCASHP | base | Yellowknife_1946-1983_elec | Yellowknife_1946-1983_elec_base | 181.6 | Zone 8 | 1946-1983 | CCASHP | CCASHP | elec | Yellowknife | NW | -41 | 118.2 | 72.8 | 45.4 | 8170 | 24965.8 | 118.2 | Typical Replacement | 0 | 71.7 | 0 | base | 0 | 0 | TRUE | 1.7124 | 202.8 | 202.8 | 0 | 0 | 84.6 | 84.6 | 0 | 0 | 0.41716 | elec_CCASHP | 277.7778 | 26.85 | 36.8 | TRUE | 160 | 1903 | 2663 | 5.2533 | 9.0133 | 3.76 | 1.1506 | 97.1397 | 99.3024 | 0 | 0 | 43.1296 | 55.142 | 103.2295 | 0 | 56.4375 | 1623.233 | 0 | 863.755 | CCASHP | 17515 | 17515 | 12832.1308 | 22016.5493 | 9184.4185 | 219041.3453 | 348606.0137 | 129564.6684 | 81.7276 | 93.9574 | 180.2049 | 5.3334 | 6.1315 | 11.7598 | 202.4 | 2451.8079 | 29161.1897 | 40807.277 | 80.501 | 138.1185 | 57.6175 | 0.41716
Yellowknife_1946-1983_elec_1 | 1981 | 1980 | Yellowknife_1946-1983_elec_gas-furnace-ecm | base | Yellowknife_1946-1983_elec | Yellowknife_1946-1983_elec_base | 181.6 | Zone 8 | 1946-1983 | gas-furnace-ecm | gas-furnace-ecm | elec | Yellowknife | NW | -41 | 210.8 | 210.8 | 0 | 8170 | 24855.5 | 1 | Typical Replacement | 209.8 | 0 | 0 | base | 0 | 0 | TRUE | 0.96015 | 202.8 | 202.8 | 0 | 0 | -8 | 201.8 | -209.8 | 0 | -0.039448 | elec_gas-furnace-ecm | 277.7778 | 26.85 | 36.8 | TRUE | 160 | 1903 | 2663 | 10.7643 | 9.0133 | -1.751 | -0.53579 | 97.1397 | 99.3024 | 0 | 0 | 43.1296 | 55.142 | 103.2295 | 0 | 56.4375 | 1623.233 | 0 | 863.755 | gas-furnace-ecm | 6458 | 6458 | 1394.9444 | 22016.5493 | 20621.6049 | 27875.2133 | 348606.0137 | 320730.8004 | 81.7276 | 93.9574 | 180.2049 | 5.3334 | 6.1315 | 11.7598 | 202.4 | 2451.8079 | 29161.1897 | 40807.277 | 164.9498 | 138.1185 | -26.8313 | -0.19426
Yellowknife_1946-1983_elec_1 | 1984 | 1980 | Yellowknife_1946-1983_elec_GSHP | base | Yellowknife_1946-1983_elec | Yellowknife_1946-1983_elec_base | 181.6 | Zone 8 | 1946-1983 | GSHP | GSHP | elec | Yellowknife | NW | -41 | 63.8 | 63.4 | 0.3 | 8170 | 24965.8 | 63.8 | Typical Replacement | 0 | 52 | 0 | base | 0 | 0 | TRUE | 3.1912 | 202.8 | 202.8 | 0 | 0 | 139 | 139 | 0 | 0 | 0.6854 | elec_GSHP | 277.7778 | 26.85 | 36.8 | TRUE | 160 | 1903 | 2663 | 2.8356 | 9.0133 | 6.1778 | 1.8904 | 97.1397 | 99.3024 | 0 | 0 | 43.1296 | 55.142 | 103.2295 | 0 | 56.4375 | 1623.233 | 0 | 863.755 | GSHP | 36395.12 | 36395.12 | 6926.3109 | 22016.5493 | 15090.2384 | 145171.6075 | 348606.0137 | 203434.4062 | 81.7276 | 93.9574 | 180.2049 | 5.3334 | 6.1315 | 11.7598 | 203.6 | 2451.8079 | 29161.1897 | 40807.277 | 43.4515 | 138.1185 | 94.667 | 0.6854
Yellowknife_1946-1983_elec_1 | 1985 | 1980 | Yellowknife_1946-1983_elec_gas-hybrid-1 | base | Yellowknife_1946-1983_elec | Yellowknife_1946-1983_elec_base | 181.6 | Zone 8 | 1946-1983 | gas-hybrid-1 | gas-hybrid-1 | elec | Yellowknife | NW | -41 | 157.1 | 39.8 | 117.3 | 8170 | 24965.8 | 39.8 | Typical Replacement | 117.3 | 38 | 0 | base | 0 | 0 | TRUE | 1.289 | 202.8 | 202.8 | 0 | 0 | 45.7 | 163 | -117.3 | 0 | 0.22535 | elec_gas-hybrid-1 | 277.7778 | 26.85 | 36.8 | TRUE | 160 | 1903 | 2663 | 7.7624 | 9.0133 | 1.2509 | 0.38279 | 97.1397 | 99.3024 | 0 | 0 | 43.1296 | 55.142 | 103.2295 | 0 | 56.4375 | 1623.233 | 0 | 863.755 | gas-hybrid-1 | 10923 | 10923 | 5040.023 | 22016.5493 | 16976.5263 | 89801.6302 | 348606.0137 | 258804.3835 | 81.7276 | 93.9574 | 180.2049 | 5.3334 | 6.1315 | 11.7598 | 202.5 | 2451.8079 | 29161.1897 | 40807.277 | 118.9494 | 138.1185 | 19.1691 | 0.13879
Yellowknife_1946-1983_elec_1 | 1982 | 1980 | Yellowknife_1946-1983_elec_ASHP | base | Yellowknife_1946-1983_elec | Yellowknife_1946-1983_elec_base | 181.6 | Zone 8 | 1946-1983 | ASHP | ASHP | elec | Yellowknife | NW | -41 | 151.9 | 39.3 | 112.6 | 8170 | 24965.8 | 151.9 | Typical Replacement | 0 | 37.5 | 0 | base | 0 | 0 | TRUE | 1.3331 | 202.8 | 202.8 | 0 | 0 | 50.9 | 50.9 | 0 | 0 | 0.25099 | elec_ASHP | 277.7778 | 26.85 | 36.8 | TRUE | 160 | 1903 | 2663 | 6.7511 | 9.0133 | 2.2622 | 0.69224 | 97.1397 | 99.3024 | 0 | 0 | 43.1296 | 55.142 | 103.2295 | 0 | 56.4375 | 1623.233 | 0 | 863.755 | ASHP | 10140 | 10140 | 16490.6994 | 22016.5493 | 5525.8499 | 269123.5182 | 348606.0137 | 79482.4956 | 81.7276 | 93.9574 | 180.2049 | 5.3334 | 6.1315 | 11.7598 | 202.5 | 2451.8079 | 29161.1897 | 40807.277 | 103.4527 | 138.1185 | 34.6658 | 0.25099
Yellowknife_1946-1983_elec_1 | 1986 | 1980 | Yellowknife_1946-1983_elec_gas-hybrid-2 | base | Yellowknife_1946-1983_elec | Yellowknife_1946-1983_elec_base | 181.6 | Zone 8 | 1946-1983 | gas-hybrid-2 | gas-hybrid-2 | elec | Yellowknife | NW | -41 | 194.2 | 12.4 | 181.8 | 8170 | 24965.8 | 12.4 | Typical Replacement | 181.8 | 10.1 | 0 | base | 0 | 0 | TRUE | 1.0433 | 202.8 | 202.8 | 0 | 0 | 8.6 | 190.4 | -181.8 | 0 | 0.042406 | elec_gas-hybrid-2 | 277.7778 | 26.85 | 36.8 | TRUE | 160 | 1903 | 2663 | 9.8403 | 9.0133 | -0.82695 | -0.25305 | 97.1397 | 99.3024 | 0 | 0 | 43.1296 | 55.142 | 103.2295 | 0 | 56.4375 | 1623.233 | 0 | 863.755 | gas-hybrid-2 | 10923 | 10923 | 2460.8801 | 22016.5493 | 19555.6692 | 49145.9585 | 348606.0137 | 299460.0552 | 81.7276 | 93.9574 | 180.2049 | 5.3334 | 6.1315 | 11.7598 | 202.6 | 2451.8079 | 29161.1897 | 40807.277 | 150.7905 | 138.1185 | -12.672 | -0.091747
Yellowknife_1946-1983_elec_1 | 1987 | 1980 | Yellowknife_1946-1983_elec_gas-hybrid-3 | base | Yellowknife_1946-1983_elec | Yellowknife_1946-1983_elec_base | 181.6 | Zone 8 | 1946-1983 | gas-hybrid-3 | gas-hybrid-3 | elec | Yellowknife | NW | -41 | 197.6 | 10.6 | 187.1 | 8170 | 24965.8 | 10.6 | Typical Replacement | 187.1 | 8.2 | 0 | base | 0 | 0 | TRUE | 1.0253 | 202.8 | 202.8 | 0 | 0 | 5.2 | 192.2 | -187.1 | 0 | 0.025641 | elec_gas-hybrid-3 | 277.7778 | 26.85 | 36.8 | TRUE | 160 | 1903 | 2663 | 10.0311 | 9.0133 | -1.0178 | -0.31143 | 97.1397 | 99.3024 | 0 | 0 | 43.1296 | 55.142 | 103.2295 | 0 | 56.4375 | 1623.233 | 0 | 863.755 | gas-hybrid-3 | 10923 | 10923 | 2297.9637 | 22016.5493 | 19718.5856 | 46575.0034 | 348606.0137 | 302031.0103 | 81.7276 | 93.9574 | 180.2049 | 5.3334 | 6.1315 | 11.7598 | 202.6 | 2451.8079 | 29161.1897 | 40807.277 | 153.7144 | 138.1185 | -15.5959 | -0.11292
Yellowknife_1946-1983_elec_1 | 1988 | 1980 | Yellowknife_1946-1983_elec_gas-hybrid-4 | base | Yellowknife_1946-1983_elec | Yellowknife_1946-1983_elec_base | 181.6 | Zone 8 | 1946-1983 | gas-hybrid-4 | gas-hybrid-4 | elec | Yellowknife | NW | -41 | 188.3 | 15.8 | 172.5 | 8170 | 24965.8 | 15.8 | Typical Replacement | 172.5 | 13.6 | 0 | base | 0 | 0 | TRUE | 1.0754 | 202.8 | 202.8 | 0 | 0 | 14.5 | 187 | -172.5 | 0 | 0.071499 | elec_gas-hybrid-4 | 277.7778 | 26.85 | 36.8 | TRUE | 160 | 1903 | 2663 | 9.5162 | 9.0133 | -0.50287 | -0.15388 | 97.1397 | 99.3024 | 0 | 0 | 43.1296 | 55.142 | 103.2295 | 0 | 56.4375 | 1623.233 | 0 | 863.755 | gas-hybrid-4 | 10923 | 10923 | 2772.9712 | 22016.5493 | 19243.5781 | 54069.0212 | 348606.0137 | 294536.9925 | 81.7276 | 93.9574 | 180.2049 | 5.3334 | 6.1315 | 11.7598 | 202.5 | 2451.8079 | 29161.1897 | 40807.277 | 145.8244 | 138.1185 | -7.7059 | -0.055792
Yellowknife_1946-1983_elec_1 | 1989 | 1980 | Yellowknife_1946-1983_elec_oil-high-efficiency-noAC | base | Yellowknife_1946-1983_elec | Yellowknife_1946-1983_elec_base | 181.6 | Zone 8 | 1946-1983 | oil-high-efficiency-noAC | oil-high-efficiency-noAC | elec | Yellowknife | NW | -41 | 215.3 | 215.3 | 0 | 8170 | 24855.5 | 1 | Typical Replacement | 0 | 0 | 214.3 | base | 0 | 0 | TRUE | 0.94008 | 202.8 | 202.8 | 0 | 0 | -12.5 | 201.8 | 0 | -214.3 | -0.061637 | elec_oil-high-efficiency-noAC | 277.7778 | 26.85 | 36.8 | TRUE | 160 | 1903 | 2663 | 21.0455 | 9.0133 | -12.0322 | -3.6818 | 97.1397 | 99.3024 | 0 | 0 | 43.1296 | 55.142 | 103.2295 | 0 | 56.4375 | 1623.233 | 0 | 863.755 | oil-high-efficiency-noAC | 9870 | 9870 | 14723.2517 | 22016.5493 | 7293.2976 | 235295.5649 | 348606.0137 | 113310.4488 | 81.7276 | 93.9574 | 180.2049 | 5.3334 | 6.1315 | 11.7598 | 202.4 | 2451.8079 | 29161.1897 | 40807.277 | 322.497 | 138.1185 | -184.3785 | -1.3349
Yellowknife_1946-1983_gas_0 | 1991 | 1991 | Yellowknife_1946-1983_gas_gas-furnace-ecm | gas-furnace-ecm | Yellowknife_1946-1983_gas | Yellowknife_1946-1983_gas_gas-furnace-ecm | 181.6 | Zone 8 | 1946-1983 | gas-furnace-ecm | gas-furnace-ecm | gas | Yellowknife | NW | -41 | 213.8 | 213.8 | 0 | 8170 | 25177.8 | 1 | Typical Replacement | 212.8 | 0 | 0 | gas-furnace-ecm | 0 | 0 | TRUE | 0.96024 | 213.8 | 1 | 212.8 | 0 | 0 | 0 | 0 | 0 | 0 | gas_gas-furnace-ecm | 277.7778 | 26.85 | 36.8 | TRUE | 160 | 1903 | 2663 | 10.9176 | 10.9176 | 0 | 0 | 97.1397 | 99.3024 | 0 | 0 | 43.1296 | 55.142 | 103.2295 | 0 | 56.4375 | 1623.233 | 0 | 863.755 | gas-furnace-ecm | 6458 | 6458 | 1413.3388 | 1413.3388 | 0 | 28157.0854 | 28157.0854 | 0 | 81.7276 | 93.9574 | 180.2049 | 5.3334 | 6.1315 | 11.7598 | 205.3 | 2451.8079 | 29161.1897 | 40807.277 | 167.2988 | 167.2988 | 0 | 0
Yellowknife_1946-1983_gas_1 | 1993 | 1991 | Yellowknife_1946-1983_gas_CCASHP | gas-furnace-ecm | Yellowknife_1946-1983_gas | Yellowknife_1946-1983_gas_gas-furnace-ecm | 181.6 | Zone 8 | 1946-1983 | CCASHP | CCASHP | gas | Yellowknife | NW | -41 | 119.8 | 73.9 | 45.9 | 8170 | 25288.1 | 119.8 | Typical Replacement | 0 | 72.8 | 0 | gas-furnace-ecm | 0 | 0 | TRUE | 1.7129 | 213.8 | 1 | 212.8 | 0 | 94 | -118.8 | 212.8 | 0 | 0.43966 | gas_CCASHP | 277.7778 | 26.85 | 36.8 | TRUE | 160 | 1903 | 2663 | 5.3244 | 10.9176 | 5.5931 | 1.7115 | 97.1397 | 99.3024 | 0 | 0 | 43.1296 | 55.142 | 103.2295 | 0 | 56.4375 | 1623.233 | 0 | 863.755 | CCASHP | 17515 | 17515 | 13005.8314 | 1413.3388 | -11592.4926 | 221769.2823 | 28157.0854 | -193612.1969 | 81.7276 | 93.9574 | 180.2049 | 5.3334 | 6.1315 | 11.7598 | 205.2 | 2451.8079 | 29161.1897 | 40807.277 | 81.5907 | 167.2988 | 85.708 | 0.51231
Yellowknife_1946-1983_gas_1 | 1990 | 1991 | Yellowknife_1946-1983_gas_base | gas-furnace-ecm | Yellowknife_1946-1983_gas | Yellowknife_1946-1983_gas_gas-furnace-ecm | 181.6 | Zone 8 | 1946-1983 | base | vintageGas78% | gas | Yellowknife | NW | -41 | 268 | 268 | 0 | 8170 | 25192 | 3.9 | Typical Replacement | 264.1 | 0 | 0 | gas-furnace-ecm | 0 | 0 | TRUE | 0.76791 | 213.8 | 1 | 212.8 | 0 | -54.2 | -2.9 | -51.3 | 0 | -0.25351 | gas_base | 277.7778 | 26.85 | 36.8 | TRUE | 160 | 1903 | 2663 | 13.6677 | 10.9176 | -2.7501 | -0.84153 | 97.1397 | 99.3024 | 0 | 0 | 43.1296 | 55.142 | 103.2295 | 0 | 56.4375 | 1623.233 | 0 | 863.755 | gas | 0 | 0 | 2042.7153 | 1413.3388 | -629.3765 | 31463.4834 | 28157.0854 | -3306.398 | 81.7276 | 93.9574 | 180.2049 | 5.3334 | 6.1315 | 11.7598 | 205.8 | 2451.8079 | 29161.1897 | 40807.277 | 209.4406 | 167.2988 | -42.1418 | -0.2519
Yellowknife_1946-1983_gas_1 | 1994 | 1991 | Yellowknife_1946-1983_gas_GSHP | gas-furnace-ecm | Yellowknife_1946-1983_gas | Yellowknife_1946-1983_gas_gas-furnace-ecm | 181.6 | Zone 8 | 1946-1983 | GSHP | GSHP | gas | Yellowknife | NW | -41 | 64.7 | 64.3 | 0.3 | 8170 | 25288.1 | 64.7 | Typical Replacement | 0 | 52.7 | 0 | gas-furnace-ecm | 0 | 0 | TRUE | 3.1901 | 213.8 | 1 | 212.8 | 0 | 149.1 | -63.7 | 212.8 | 0 | 0.69738 | gas_GSHP | 277.7778 | 26.85 | 36.8 | TRUE | 160 | 1903 | 2663 | 2.8756 | 10.9176 | 8.042 | 2.4609 | 97.1397 | 99.3024 | 0 | 0 | 43.1296 | 55.142 | 103.2295 | 0 | 56.4375 | 1623.233 | 0 | 863.755 | GSHP | 36395.12 | 36395.12 | 7024.0175 | 1413.3388 | -5610.6786 | 146706.0721 | 28157.0854 | -118548.9867 | 81.7276 | 93.9574 | 180.2049 | 5.3334 | 6.1315 | 11.7598 | 206.4 | 2451.8079 | 29161.1897 | 40807.277 | 44.0644 | 167.2988 | 123.2343 | 0.73661
Yellowknife_1946-1983_gas_1 | 1995 | 1991 | Yellowknife_1946-1983_gas_gas-hybrid-1 | gas-furnace-ecm | Yellowknife_1946-1983_gas | Yellowknife_1946-1983_gas_gas-furnace-ecm | 181.6 | Zone 8 | 1946-1983 | gas-hybrid-1 | gas-hybrid-1 | gas | Yellowknife | NW | -41 | 159.3 | 40.3 | 119 | 8170 | 25288.1 | 40.3 | Typical Replacement | 119 | 38.5 | 0 | gas-furnace-ecm | 0 | 0 | TRUE | 1.2888 | 213.8 | 1 | 212.8 | 0 | 54.5 | -39.3 | 93.8 | 0 | 0.25491 | gas_gas-hybrid-1 | 277.7778 | 26.85 | 36.8 | TRUE | 160 | 1903 | 2663 | 7.8715 | 10.9176 | 3.0461 | 0.93211 | 97.1397 | 99.3024 | 0 | 0 | 43.1296 | 55.142 | 103.2295 | 0 | 56.4375 | 1623.233 | 0 | 863.755 | gas-hybrid-1 | 10923 | 10923 | 5104.728 | 1413.3388 | -3691.3891 | 90813.838 | 28157.0854 | -62656.7526 | 81.7276 | 93.9574 | 180.2049 | 5.3334 | 6.1315 | 11.7598 | 205.3 | 2451.8079 | 29161.1897 | 40807.277 | 120.621 | 167.2988 | 46.6778 | 0.27901
Yellowknife_1946-1983_gas_1 | 1992 | 1991 | Yellowknife_1946-1983_gas_ASHP | gas-furnace-ecm | Yellowknife_1946-1983_gas | Yellowknife_1946-1983_gas_gas-furnace-ecm | 181.6 | Zone 8 | 1946-1983 | ASHP | ASHP | gas | Yellowknife | NW | -41 | 154.1 | 39.8 | 114.2 | 8170 | 25288.1 | 154.1 | Typical Replacement | 0 | 38 | 0 | gas-furnace-ecm | 0 | 0 | TRUE | 1.3323 | 213.8 | 1 | 212.8 | 0 | 59.7 | -153.1 | 212.8 | 0 | 0.27923 | gas_ASHP | 277.7778 | 26.85 | 36.8 | TRUE | 160 | 1903 | 2663 | 6.8489 | 10.9176 | 4.0687 | 1.245 | 97.1397 | 99.3024 | 0 | 0 | 43.1296 | 55.142 | 103.2295 | 0 | 56.4375 | 1623.233 | 0 | 863.755 | ASHP | 10140 | 10140 | 16729.5377 | 1413.3388 | -15316.1989 | 272874.4315 | 28157.0854 | -244717.3461 | 81.7276 | 93.9574 | 180.2049 | 5.3334 | 6.1315 | 11.7598 | 205.3 | 2451.8079 | 29161.1897 | 40807.277 | 104.951 | 167.2988 | 62.3478 | 0.37267
Yellowknife_1946-1983_gas_1 | 1996 | 1991 | Yellowknife_1946-1983_gas_gas-hybrid-2 | gas-furnace-ecm | Yellowknife_1946-1983_gas | Yellowknife_1946-1983_gas_gas-furnace-ecm | 181.6 | Zone 8 | 1946-1983 | gas-hybrid-2 | gas-hybrid-2 | gas | Yellowknife | NW | -41 | 197 | 12.5 | 184.5 | 8170 | 25288.1 | 12.5 | Typical Replacement | 184.5 | 10.2 | 0 | gas-furnace-ecm | 0 | 0 | TRUE | 1.0426 | 213.8 | 1 | 212.8 | 0 | 16.8 | -11.5 | 28.3 | 0 | 0.078578 | gas_gas-hybrid-2 | 277.7778 | 26.85 | 36.8 | TRUE | 160 | 1903 | 2663 | 9.9827 | 10.9176 | 0.93489 | 0.28608 | 97.1397 | 99.3024 | 0 | 0 | 43.1296 | 55.142 | 103.2295 | 0 | 56.4375 | 1623.233 | 0 | 863.755 | gas-hybrid-2 | 10923 | 10923 | 2488.2913 | 1413.3388 | -1074.9525 | 49570.1394 | 28157.0854 | -21413.054 | 81.7276 | 93.9574 | 180.2049 | 5.3334 | 6.1315 | 11.7598 | 205.4 | 2451.8079 | 29161.1897 | 40807.277 | 152.9727 | 167.2988 | 14.3261 | 0.085632
Yellowknife_1946-1983_gas_1 | 1997 | 1991 | Yellowknife_1946-1983_gas_gas-hybrid-3 | gas-furnace-ecm | Yellowknife_1946-1983_gas | Yellowknife_1946-1983_gas_gas-furnace-ecm | 181.6 | Zone 8 | 1946-1983 | gas-hybrid-3 | gas-hybrid-3 | gas | Yellowknife | NW | -41 | 200.4 | 10.7 | 189.8 | 8170 | 25288.1 | 10.7 | Typical Replacement | 189.8 | 8.3 | 0 | gas-furnace-ecm | 0 | 0 | TRUE | 1.025 | 213.8 | 1 | 212.8 | 0 | 13.4 | -9.7 | 23 | 0 | 0.062675 | gas_gas-hybrid-3 | 277.7778 | 26.85 | 36.8 | TRUE | 160 | 1903 | 2663 | 10.1735 | 10.9176 | 0.74409 | 0.22769 | 97.1397 | 99.3024 | 0 | 0 | 43.1296 | 55.142 | 103.2295 | 0 | 56.4375 | 1623.233 | 0 | 863.755 | gas-hybrid-3 | 10923 | 10923 | 2325.3749 | 1413.3388 | -912.0361 | 46999.1843 | 28157.0854 | -18842.0989 | 81.7276 | 93.9574 | 180.2049 | 5.3334 | 6.1315 | 11.7598 | 205.4 | 2451.8079 | 29161.1897 | 40807.277 | 155.8965 | 167.2988 | 11.4022 | 0.068155
Yellowknife_1946-1983_gas_1 | 1998 | 1991 | Yellowknife_1946-1983_gas_gas-hybrid-4 | gas-furnace-ecm | Yellowknife_1946-1983_gas | Yellowknife_1946-1983_gas_gas-furnace-ecm | 181.6 | Zone 8 | 1946-1983 | gas-hybrid-4 | gas-hybrid-4 | gas | Yellowknife | NW | -41 | 191 | 16 | 175 | 8170 | 25288.1 | 16 | Typical Replacement | 175 | 13.7 | 0 | gas-furnace-ecm | 0 | 0 | TRUE | 1.0754 | 213.8 | 1 | 212.8 | 0 | 22.8 | -15 | 37.8 | 0 | 0.10664 | gas_gas-hybrid-4 | 277.7778 | 26.85 | 36.8 | TRUE | 160 | 1903 | 2663 | 9.6528 | 10.9176 | 1.2647 | 0.38701 | 97.1397 | 99.3024 | 0 | 0 | 43.1296 | 55.142 | 103.2295 | 0 | 56.4375 | 1623.233 | 0 | 863.755 | gas-hybrid-4 | 10923 | 10923 | 2810.0124 | 1413.3388 | -1396.6736 | 54644.9067 | 28157.0854 | -26487.8213 | 81.7276 | 93.9574 | 180.2049 | 5.3334 | 6.1315 | 11.7598 | 205.4 | 2451.8079 | 29161.1897 | 40807.277 | 147.9181 | 167.2988 | 19.3807 | 0.11584
Yellowknife_1946-1983_gas_1 | 1999 | 1991 | Yellowknife_1946-1983_gas_oil-high-efficiency-noAC | gas-furnace-ecm | Yellowknife_1946-1983_gas | Yellowknife_1946-1983_gas_gas-furnace-ecm | 181.6 | Zone 8 | 1946-1983 | oil-high-efficiency-noAC | oil-high-efficiency-noAC | gas | Yellowknife | NW | -41 | 218.3 | 218.3 | 0 | 8170 | 25177.8 | 1 | Typical Replacement | 0 | 0 | 217.3 | gas-furnace-ecm | 0 | 0 | TRUE | 0.94045 | 213.8 | 1 | 212.8 | 0 | -4.5 | 0 | 212.8 | -217.3 | -0.021048 | gas_oil-high-efficiency-noAC | 277.7778 | 26.85 | 36.8 | TRUE | 160 | 1903 | 2663 | 21.3395 | 10.9176 | -10.4219 | -3.1891 | 97.1397 | 99.3024 | 0 | 0 | 43.1296 | 55.142 | 103.2295 | 0 | 56.4375 | 1623.233 | 0 | 863.755 | oil-high-efficiency-noAC | 9870 | 9870 | 14927.8437 | 1413.3388 | -13514.5049 | 238427.4445 | 28157.0854 | -210270.3592 | 81.7276 | 93.9574 | 180.2049 | 5.3334 | 6.1315 | 11.7598 | 205.3 | 2451.8079 | 29161.1897 | 40807.277 | 327.0022 | 167.2988 | -159.7034 | -0.9546
Yellowknife_1946-1983_oil_0 | 2009 | 2009 | Yellowknife_1946-1983_oil_oil-high-efficiency-noAC | oil-high-efficiency-noAC | Yellowknife_1946-1983_oil | Yellowknife_1946-1983_oil_oil-high-efficiency-noAC | 181.6 | Zone 8 | 1946-1983 | oil-high-efficiency-noAC | oil-high-efficiency-noAC | oil | Yellowknife | NW | -41 | 218.3 | 218.3 | 0 | 8170 | 25177.8 | 1 | Typical Replacement | 0 | 0 | 217.3 | oil-high-efficiency-noAC | 0 | 0 | TRUE | 0.94045 | 218.3 | 1 | 0 | 217.3 | 0 | 0 | 0 | 0 | 0 | oil_oil-high-efficiency-noAC | 277.7778 | 26.85 | 36.8 | TRUE | 160 | 1903 | 2663 | 21.3395 | 21.3395 | 0 | 0 | 97.1397 | 99.3024 | 0 | 0 | 43.1296 | 55.142 | 103.2295 | 0 | 56.4375 | 1623.233 | 0 | 863.755 | oil-high-efficiency-noAC | 9870 | 9870 | 14927.8437 | 14927.8437 | 0 | 238427.4445 | 238427.4445 | 0 | 81.7276 | 93.9574 | 180.2049 | 5.3334 | 6.1315 | 11.7598 | 205.3 | 2451.8079 | 29161.1897 | 40807.277 | 327.0022 | 327.0022 | 0 | 0
Yellowknife_1946-1983_oil_1 | 2002 | 2009 | Yellowknife_1946-1983_oil_ASHP | oil-high-efficiency-noAC | Yellowknife_1946-1983_oil | Yellowknife_1946-1983_oil_oil-high-efficiency-noAC | 181.6 | Zone 8 | 1946-1983 | ASHP | ASHP | oil | Yellowknife | NW | -41 | 154.1 | 39.8 | 114.2 | 8170 | 25288.1 | 154.1 | Typical Replacement | 0 | 38 | 0 | oil-high-efficiency-noAC | 0 | 0 | TRUE | 1.3323 | 218.3 | 1 | 0 | 217.3 | 64.2 | -153.1 | 0 | 217.3 | 0.29409 | oil_ASHP | 277.7778 | 26.85 | 36.8 | TRUE | 160 | 1903 | 2663 | 6.8489 | 21.3395 | 14.4906 | 4.4341 | 97.1397 | 99.3024 | 0 | 0 | 43.1296 | 55.142 | 103.2295 | 0 | 56.4375 | 1623.233 | 0 | 863.755 | ASHP | 10140 | 10140 | 16729.5377 | 14927.8437 | -1801.694 | 272874.4315 | 238427.4445 | -34446.987 | 81.7276 | 93.9574 | 180.2049 | 5.3334 | 6.1315 | 11.7598 | 205.3 | 2451.8079 | 29161.1897 | 40807.277 | 104.951 | 327.0022 | 222.0512 | 0.67905
Yellowknife_1946-1983_oil_1 | 2000 | 2009 | Yellowknife_1946-1983_oil_base | oil-high-efficiency-noAC | Yellowknife_1946-1983_oil | Yellowknife_1946-1983_oil_oil-high-efficiency-noAC | 181.6 | Zone 8 | 1946-1983 | base | vintageOil68% | oil | Yellowknife | NW | -41 | 271 | 271 | 0 | 8170 | 25193.9 | 3.9 | Typical Replacement | 0 | 0 | 267.1 | oil-high-efficiency-noAC | 0 | 0 | TRUE | 0.75941 | 218.3 | 1 | 0 | 217.3 | -52.7 | -2.9 | 0 | -49.8 | -0.24141 | oil_base | 277.7778 | 26.85 | 36.8 | TRUE | 160 | 1903 | 2663 | 26.3487 | 21.3395 | -5.0092 | -1.5328 | 97.1397 | 99.3024 | 0 | 0 | 43.1296 | 55.142 | 103.2295 | 0 | 56.4375 | 1623.233 | 0 | 863.755 | oil | 0 | 0 | 18638.9033 | 14927.8437 | -3711.0596 | 285491.0328 | 238427.4445 | -47063.5883 | 81.7276 | 93.9574 | 180.2049 | 5.3334 | 6.1315 | 11.7598 | 205.8 | 2451.8079 | 29161.1897 | 40807.277 | 403.7623 | 327.0022 | -76.7601 | -0.23474
Yellowknife_1946-1983_oil_1 | 2003 | 2009 | Yellowknife_1946-1983_oil_CCASHP | oil-high-efficiency-noAC | Yellowknife_1946-1983_oil | Yellowknife_1946-1983_oil_oil-high-efficiency-noAC | 181.6 | Zone 8 | 1946-1983 | CCASHP | CCASHP | oil | Yellowknife | NW | -41 | 119.8 | 73.9 | 45.9 | 8170 | 25288.1 | 119.8 | Typical Replacement | 0 | 72.8 | 0 | oil-high-efficiency-noAC | 0 | 0 | TRUE | 1.7129 | 218.3 | 1 | 0 | 217.3 | 98.5 | -118.8 | 0 | 217.3 | 0.45121 | oil_CCASHP | 277.7778 | 26.85 | 36.8 | TRUE | 160 | 1903 | 2663 | 5.3244 | 21.3395 | 16.0151 | 4.9006 | 97.1397 | 99.3024 | 0 | 0 | 43.1296 | 55.142 | 103.2295 | 0 | 56.4375 | 1623.233 | 0 | 863.755 | CCASHP | 17515 | 17515 | 13005.8314 | 14927.8437 | 1922.0123 | 221769.2823 | 238427.4445 | 16658.1623 | 81.7276 | 93.9574 | 180.2049 | 5.3334 | 6.1315 | 11.7598 | 205.2 | 2451.8079 | 29161.1897 | 40807.277 | 81.5907 | 327.0022 | 245.4114 | 0.75049
Yellowknife_1946-1983_oil_1 | 2004 | 2009 | Yellowknife_1946-1983_oil_GSHP | oil-high-efficiency-noAC | Yellowknife_1946-1983_oil | Yellowknife_1946-1983_oil_oil-high-efficiency-noAC | 181.6 | Zone 8 | 1946-1983 | GSHP | GSHP | oil | Yellowknife | NW | -41 | 64.7 | 64.3 | 0.3 | 8170 | 25288.1 | 64.7 | Typical Replacement | 0 | 52.7 | 0 | oil-high-efficiency-noAC | 0 | 0 | TRUE | 3.1901 | 218.3 | 1 | 0 | 217.3 | 153.6 | -63.7 | 0 | 217.3 | 0.70362 | oil_GSHP | 277.7778 | 26.85 | 36.8 | TRUE | 160 | 1903 | 2663 | 2.8756 | 21.3395 | 18.4639 | 5.65 | 97.1397 | 99.3024 | 0 | 0 | 43.1296 | 55.142 | 103.2295 | 0 | 56.4375 | 1623.233 | 0 | 863.755 | GSHP | 36395.12 | 36395.12 | 7024.0175 | 14927.8437 | 7903.8263 | 146706.0721 | 238427.4445 | 91721.3724 | 81.7276 | 93.9574 | 180.2049 | 5.3334 | 6.1315 | 11.7598 | 206.4 | 2451.8079 | 29161.1897 | 40807.277 | 44.0644 | 327.0022 | 282.9377 | 0.86525
Yellowknife_1946-1983_oil_1 | 2001 | 2009 | Yellowknife_1946-1983_oil_gas-furnace-ecm | oil-high-efficiency-noAC | Yellowknife_1946-1983_oil | Yellowknife_1946-1983_oil_oil-high-efficiency-noAC | 181.6 | Zone 8 | 1946-1983 | gas-furnace-ecm | gas-furnace-ecm | oil | Yellowknife | NW | -41 | 213.8 | 213.8 | 0 | 8170 | 25177.8 | 1 | Typical Replacement | 212.8 | 0 | 0 | oil-high-efficiency-noAC | 0 | 0 | TRUE | 0.96024 | 218.3 | 1 | 0 | 217.3 | 4.5 | 0 | -212.8 | 217.3 | 0.020614 | oil_gas-furnace-ecm | 277.7778 | 26.85 | 36.8 | TRUE | 160 | 1903 | 2663 | 10.9176 | 21.3395 | 10.4219 | 3.1891 | 97.1397 | 99.3024 | 0 | 0 | 43.1296 | 55.142 | 103.2295 | 0 | 56.4375 | 1623.233 | 0 | 863.755 | gas-furnace-ecm | 6458 | 6458 | 1413.3388 | 14927.8437 | 13514.5049 | 28157.0854 | 238427.4445 | 210270.3592 | 81.7276 | 93.9574 | 180.2049 | 5.3334 | 6.1315 | 11.7598 | 205.3 | 2451.8079 | 29161.1897 | 40807.277 | 167.2988 | 327.0022 | 159.7034 | 0.48839
Yellowknife_1946-1983_oil_1 | 2007 | 2009 | Yellowknife_1946-1983_oil_gas-hybrid-3 | oil-high-efficiency-noAC | Yellowknife_1946-1983_oil | Yellowknife_1946-1983_oil_oil-high-efficiency-noAC | 181.6 | Zone 8 | 1946-1983 | gas-hybrid-3 | gas-hybrid-3 | oil | Yellowknife | NW | -41 | 200.4 | 10.7 | 189.8 | 8170 | 25288.1 | 10.7 | Typical Replacement | 189.8 | 8.3 | 0 | oil-high-efficiency-noAC | 0 | 0 | TRUE | 1.025 | 218.3 | 1 | 0 | 217.3 | 17.9 | -9.7 | -189.8 | 217.3 | 0.081997 | oil_gas-hybrid-3 | 277.7778 | 26.85 | 36.8 | TRUE | 160 | 1903 | 2663 | 10.1735 | 21.3395 | 11.166 | 3.4168 | 97.1397 | 99.3024 | 0 | 0 | 43.1296 | 55.142 | 103.2295 | 0 | 56.4375 | 1623.233 | 0 | 863.755 | gas-hybrid-3 | 10923 | 10923 | 2325.3749 | 14927.8437 | 12602.4688 | 46999.1843 | 238427.4445 | 191428.2603 | 81.7276 | 93.9574 | 180.2049 | 5.3334 | 6.1315 | 11.7598 | 205.4 | 2451.8079 | 29161.1897 | 40807.277 | 155.8965 | 327.0022 | 171.1056 | 0.52326
Yellowknife_1946-1983_oil_1 | 2006 | 2009 | Yellowknife_1946-1983_oil_gas-hybrid-2 | oil-high-efficiency-noAC | Yellowknife_1946-1983_oil | Yellowknife_1946-1983_oil_oil-high-efficiency-noAC | 181.6 | Zone 8 | 1946-1983 | gas-hybrid-2 | gas-hybrid-2 | oil | Yellowknife | NW | -41 | 197 | 12.5 | 184.5 | 8170 | 25288.1 | 12.5 | Typical Replacement | 184.5 | 10.2 | 0 | oil-high-efficiency-noAC | 0 | 0 | TRUE | 1.0426 | 218.3 | 1 | 0 | 217.3 | 21.3 | -11.5 | -184.5 | 217.3 | 0.097572 | oil_gas-hybrid-2 | 277.7778 | 26.85 | 36.8 | TRUE | 160 | 1903 | 2663 | 9.9827 | 21.3395 | 11.3568 | 3.4752 | 97.1397 | 99.3024 | 0 | 0 | 43.1296 | 55.142 | 103.2295 | 0 | 56.4375 | 1623.233 | 0 | 863.755 | gas-hybrid-2 | 10923 | 10923 | 2488.2913 | 14927.8437 | 12439.5524 | 49570.1394 | 238427.4445 | 188857.3051 | 81.7276 | 93.9574 | 180.2049 | 5.3334 | 6.1315 | 11.7598 | 205.4 | 2451.8079 | 29161.1897 | 40807.277 | 152.9727 | 327.0022 | 174.0295 | 0.5322
Yellowknife_1946-1983_oil_1 | 2005 | 2009 | Yellowknife_1946-1983_oil_gas-hybrid-1 | oil-high-efficiency-noAC | Yellowknife_1946-1983_oil | Yellowknife_1946-1983_oil_oil-high-efficiency-noAC | 181.6 | Zone 8 | 1946-1983 | gas-hybrid-1 | gas-hybrid-1 | oil | Yellowknife | NW | -41 | 159.3 | 40.3 | 119 | 8170 | 25288.1 | 40.3 | Typical Replacement | 119 | 38.5 | 0 | oil-high-efficiency-noAC | 0 | 0 | TRUE | 1.2888 | 218.3 | 1 | 0 | 217.3 | 59 | -39.3 | -119 | 217.3 | 0.27027 | oil_gas-hybrid-1 | 277.7778 | 26.85 | 36.8 | TRUE | 160 | 1903 | 2663 | 7.8715 | 21.3395 | 13.468 | 4.1212 | 97.1397 | 99.3024 | 0 | 0 | 43.1296 | 55.142 | 103.2295 | 0 | 56.4375 | 1623.233 | 0 | 863.755 | gas-hybrid-1 | 10923 | 10923 | 5104.728 | 14927.8437 | 9823.1158 | 90813.838 | 238427.4445 | 147613.6065 | 81.7276 | 93.9574 | 180.2049 | 5.3334 | 6.1315 | 11.7598 | 205.3 | 2451.8079 | 29161.1897 | 40807.277 | 120.621 | 327.0022 | 206.3812 | 0.63113
Yellowknife_1946-1983_oil_1 | 2008 | 2009 | Yellowknife_1946-1983_oil_gas-hybrid-4 | oil-high-efficiency-noAC | Yellowknife_1946-1983_oil | Yellowknife_1946-1983_oil_oil-high-efficiency-noAC | 181.6 | Zone 8 | 1946-1983 | gas-hybrid-4 | gas-hybrid-4 | oil | Yellowknife | NW | -41 | 191 | 16 | 175 | 8170 | 25288.1 | 16 | Typical Replacement | 175 | 13.7 | 0 | oil-high-efficiency-noAC | 0 | 0 | TRUE | 1.0754 | 218.3 | 1 | 0 | 217.3 | 27.3 | -15 | -175 | 217.3 | 0.12506 | oil_gas-hybrid-4 | 277.7778 | 26.85 | 36.8 | TRUE | 160 | 1903 | 2663 | 9.6528 | 21.3395 | 11.6867 | 3.5761 | 97.1397 | 99.3024 | 0 | 0 | 43.1296 | 55.142 | 103.2295 | 0 | 56.4375 | 1623.233 | 0 | 863.755 | gas-hybrid-4 | 10923 | 10923 | 2810.0124 | 14927.8437 | 12117.8313 | 54644.9067 | 238427.4445 | 183782.5378 | 81.7276 | 93.9574 | 180.2049 | 5.3334 | 6.1315 | 11.7598 | 205.4 | 2451.8079 | 29161.1897 | 40807.277 | 147.9181 | 327.0022 | 179.0841 | 0.54765
Yellowknife_1984-1995_elec_0 | 2010 | 2010 | Yellowknife_1984-1995_elec_base | base | Yellowknife_1984-1995_elec | Yellowknife_1984-1995_elec_base | 184.6 | Zone 8 | 1984-1995 | base | NBC-elec-heat | elec | Yellowknife | NW | -41 | 142 | 142 | 0 | 8170 | 18668.1 | 142 | Typical Replacement | 0 | 0 | 0 | base | 0 | 0 | TRUE | 1 | 142 | 142 | 0 | 0 | 0 | 0 | 0 | 0 | 0 | elec_base | 277.7778 | 26.85 | 36.8 | TRUE | 160 | 1903 | 2663 | 6.3111 | 6.3111 | 0 | 0 | 97.1397 | 99.3024 | 0 | 0 | 43.1296 | 55.142 | 103.2295 | 0 | 56.4375 | 1623.233 | 0 | 863.755 | elec | 2840 | 2840 | 15415.927 | 15415.927 | 0 | 244944.408 | 244944.408 | 0 | 81.7276 | 93.9574 | 180.2049 | 5.3334 | 6.1315 | 11.7598 | 142 | 2451.8079 | 29161.1897 | 40807.277 | 96.7102 | 96.7102 | 0 | 0
Yellowknife_1984-1995_elec_1 | 2013 | 2010 | Yellowknife_1984-1995_elec_CCASHP | base | Yellowknife_1984-1995_elec | Yellowknife_1984-1995_elec_base | 184.6 | Zone 8 | 1984-1995 | CCASHP | CCASHP | elec | Yellowknife | NW | -41 | 83.6 | 51.8 | 31.8 | 8170 | 18777.8 | 83.6 | Typical Replacement | 0 | 51.1 | 0 | base | 0 | 0 | TRUE | 1.6962 | 142 | 142 | 0 | 0 | 58.4 | 58.4 | 0 | 0 | 0.41127 | elec_CCASHP | 277.7778 | 26.85 | 36.8 | TRUE | 160 | 1903 | 2663 | 3.7156 | 6.3111 | 2.5956 | 0.79424 | 97.1397 | 99.3024 | 0 | 0 | 43.1296 | 55.142 | 103.2295 | 0 | 56.4375 | 1623.233 | 0 | 863.755 | CCASHP | 17515 | 17515 | 9075.8556 | 15415.927 | 6340.0714 | 160049.7078 | 244944.408 | 84894.7002 | 81.7276 | 93.9574 | 180.2049 | 5.3334 | 6.1315 | 11.7598 | 141.8 | 2451.8079 | 29161.1897 | 40807.277 | 56.9364 | 96.7102 | 39.7738 | 0.41127
Yellowknife_1984-1995_elec_1 | 2011 | 2010 | Yellowknife_1984-1995_elec_gas-furnace-ecm | base | Yellowknife_1984-1995_elec | Yellowknife_1984-1995_elec_base | 184.6 | Zone 8 | 1984-1995 | gas-furnace-ecm | gas-furnace-ecm | elec | Yellowknife | NW | -41 | 147.7 | 147.7 | 0 | 8170 | 18668.1 | 0.7 | Typical Replacement | 147 | 0 | 0 | base | 0 | 0 | TRUE | 0.96005 | 142 | 142 | 0 | 0 | -5.7 | 141.3 | -147 | 0 | -0.040141 | elec_gas-furnace-ecm | 277.7778 | 26.85 | 36.8 | TRUE | 160 | 1903 | 2663 | 7.5422 | 6.3111 | -1.231 | -0.3767 | 97.1397 | 99.3024 | 0 | 0 | 43.1296 | 55.142 | 103.2295 | 0 | 56.4375 | 1623.233 | 0 | 863.755 | gas-furnace-ecm | 6458 | 6458 | 977.3195 | 15415.927 | 14438.6075 | 21463.2034 | 244944.408 | 223481.2047 | 81.7276 | 93.9574 | 180.2049 | 5.3334 | 6.1315 | 11.7598 | 141.8 | 2451.8079 | 29161.1897 | 40807.277 | 115.5745 | 96.7102 | -18.8643 | -0.19506
Yellowknife_1984-1995_elec_1 | 2014 | 2010 | Yellowknife_1984-1995_elec_GSHP | base | Yellowknife_1984-1995_elec | Yellowknife_1984-1995_elec_base | 184.6 | Zone 8 | 1984-1995 | GSHP | GSHP | elec | Yellowknife | NW | -41 | 44.8 | 44.5 | 0.2 | 8170 | 18777.8 | 44.8 | Typical Replacement | 0 | 36.5 | 0 | base | 0 | 0 | TRUE | 3.1763 | 142 | 142 | 0 | 0 | 97.2 | 97.2 | 0 | 0 | 0.68451 | elec_GSHP | 277.7778 | 26.85 | 36.8 | TRUE | 160 | 1903 | 2663 | 1.9911 | 6.3111 | 4.32 | 1.3219 | 97.1397 | 99.3024 | 0 | 0 | 43.1296 | 55.142 | 103.2295 | 0 | 56.4375 | 1623.233 | 0 | 863.755 | GSHP | 36395.12 | 36395.12 | 4863.6164 | 15415.927 | 10552.3106 | 112777.3558 | 244944.408 | 132167.0522 | 81.7276 | 93.9574 | 180.2049 | 5.3334 | 6.1315 | 11.7598 | 142.3 | 2451.8079 | 29161.1897 | 40807.277 | 30.5114 | 96.7102 | 66.1988 | 0.68451
Yellowknife_1984-1995_elec_1 | 2015 | 2010 | Yellowknife_1984-1995_elec_gas-hybrid-1 | base | Yellowknife_1984-1995_elec | Yellowknife_1984-1995_elec_base | 184.6 | Zone 8 | 1984-1995 | gas-hybrid-1 | gas-hybrid-1 | elec | Yellowknife | NW | -41 | 109.3 | 29.9 | 79.4 | 8170 | 18777.8 | 29.9 | Typical Replacement | 79.4 | 28.7 | 0 | base | 0 | 0 | TRUE | 1.2973 | 142 | 142 | 0 | 0 | 32.7 | 112.1 | -79.4 | 0 | 0.23028 | elec_gas-hybrid-1 | 277.7778 | 26.85 | 36.8 | TRUE | 160 | 1903 | 2663 | 5.3859 | 6.3111 | 0.92524 | 0.28312 | 97.1397 | 99.3024 | 0 | 0 | 43.1296 | 55.142 | 103.2295 | 0 | 56.4375 | 1623.233 | 0 | 863.755 | gas-hybrid-1 | 10923 | 10923 | 3732.8681 | 15415.927 | 11683.0589 | 69361.5364 | 244944.408 | 175582.8716 | 81.7276 | 93.9574 | 180.2049 | 5.3334 | 6.1315 | 11.7598 | 141.8 | 2451.8079 | 29161.1897 | 40807.277 | 82.5321 | 96.7102 | 14.1781 | 0.1466
Yellowknife_1984-1995_elec_1 | 2012 | 2010 | Yellowknife_1984-1995_elec_ASHP | base | Yellowknife_1984-1995_elec | Yellowknife_1984-1995_elec_base | 184.6 | Zone 8 | 1984-1995 | ASHP | ASHP | elec | Yellowknife | NW | -41 | 105.7 | 29.4 | 76.3 | 8170 | 18777.8 | 105.7 | Typical Replacement | 0 | 28.3 | 0 | base | 0 | 0 | TRUE | 1.3415 | 142 | 142 | 0 | 0 | 36.3 | 36.3 | 0 | 0 | 0.25563 | elec_ASHP | 277.7778 | 26.85 | 36.8 | TRUE | 160 | 1903 | 2663 | 4.6978 | 6.3111 | 1.6133 | 0.49368 | 97.1397 | 99.3024 | 0 | 0 | 43.1296 | 55.142 | 103.2295 | 0 | 56.4375 | 1623.233 | 0 | 863.755 | ASHP | 10140 | 10140 | 11475.095 | 15415.927 | 3940.832 | 190354.3375 | 244944.408 | 54590.0705 | 81.7276 | 93.9574 | 180.2049 | 5.3334 | 6.1315 | 11.7598 | 141.8 | 2451.8079 | 29161.1897 | 40807.277 | 71.9878 | 96.7102 | 24.7224 | 0.25563
Yellowknife_1984-1995_elec_1 | 2016 | 2010 | Yellowknife_1984-1995_elec_gas-hybrid-2 | base | Yellowknife_1984-1995_elec | Yellowknife_1984-1995_elec_base | 184.6 | Zone 8 | 1984-1995 | gas-hybrid-2 | gas-hybrid-2 | elec | Yellowknife | NW | -41 | 137.9 | 8.2 | 129.7 | 8170 | 18777.8 | 8.2 | Typical Replacement | 129.7 | 6.6 | 0 | base | 0 | 0 | TRUE | 1.029 | 142 | 142 | 0 | 0 | 4.1 | 133.8 | -129.7 | 0 | 0.028873 | elec_gas-hybrid-2 | 277.7778 | 26.85 | 36.8 | TRUE | 160 | 1903 | 2663 | 6.9915 | 6.3111 | -0.68043 | -0.20821 | 97.1397 | 99.3024 | 0 | 0 | 43.1296 | 55.142 | 103.2295 | 0 | 56.4375 | 1623.233 | 0 | 863.755 | gas-hybrid-2 | 10923 | 10923 | 1685.4666 | 15415.927 | 13730.4604 | 37089.9458 | 244944.408 | 207854.4622 | 81.7276 | 93.9574 | 180.2049 | 5.3334 | 6.1315 | 11.7598 | 141.9 | 2451.8079 | 29161.1897 | 40807.277 | 107.1369 | 96.7102 | -10.4267 | -0.10781
Yellowknife_1984-1995_elec_1 | 2017 | 2010 | Yellowknife_1984-1995_elec_gas-hybrid-3 | base | Yellowknife_1984-1995_elec | Yellowknife_1984-1995_elec_base | 184.6 | Zone 8 | 1984-1995 | gas-hybrid-3 | gas-hybrid-3 | elec | Yellowknife | NW | -41 | 140.2 | 7 | 133.2 | 8170 | 18777.8 | 7 | Typical Replacement | 133.2 | 5.4 | 0 | base | 0 | 0 | TRUE | 1.0121 | 142 | 142 | 0 | 0 | 1.8 | 135 | -133.2 | 0 | 0.012676 | elec_gas-hybrid-3 | 277.7778 | 26.85 | 36.8 | TRUE | 160 | 1903 | 2663 | 7.117 | 6.3111 | -0.80593 | -0.24661 | 97.1397 | 99.3024 | 0 | 0 | 43.1296 | 55.142 | 103.2295 | 0 | 56.4375 | 1623.233 | 0 | 863.755 | gas-hybrid-3 | 10923 | 10923 | 1576.6513 | 15415.927 | 13839.2757 | 35372.8438 | 244944.408 | 209571.5642 | 81.7276 | 93.9574 | 180.2049 | 5.3334 | 6.1315 | 11.7598 | 141.9 | 2451.8079 | 29161.1897 | 40807.277 | 109.0601 | 96.7102 | -12.3499 | -0.1277
Yellowknife_1984-1995_elec_1 | 2018 | 2010 | Yellowknife_1984-1995_elec_gas-hybrid-4 | base | Yellowknife_1984-1995_elec | Yellowknife_1984-1995_elec_base | 184.6 | Zone 8 | 1984-1995 | gas-hybrid-4 | gas-hybrid-4 | elec | Yellowknife | NW | -41 | 133.8 | 10.5 | 123.3 | 8170 | 18777.8 | 10.5 | Typical Replacement | 123.3 | 9 | 0 | base | 0 | 0 | TRUE | 1.0605 | 142 | 142 | 0 | 0 | 8.2 | 131.5 | -123.3 | 0 | 0.057746 | elec_gas-hybrid-4 | 277.7778 | 26.85 | 36.8 | TRUE | 160 | 1903 | 2663 | 6.7667 | 6.3111 | -0.45564 | -0.13942 | 97.1397 | 99.3024 | 0 | 0 | 43.1296 | 55.142 | 103.2295 | 0 | 56.4375 | 1623.233 | 0 | 863.755 | gas-hybrid-4 | 10923 | 10923 | 1895.9199 | 15415.927 | 13520.0072 | 40410.0282 | 244944.408 | 204534.3799 | 81.7276 | 93.9574 | 180.2049 | 5.3334 | 6.1315 | 11.7598 | 141.9 | 2451.8079 | 29161.1897 | 40807.277 | 103.6923 | 96.7102 | -6.9821 | -0.072196
Yellowknife_1984-1995_elec_1 | 2019 | 2010 | Yellowknife_1984-1995_elec_oil-high-efficiency-noAC | base | Yellowknife_1984-1995_elec | Yellowknife_1984-1995_elec_base | 184.6 | Zone 8 | 1984-1995 | oil-high-efficiency-noAC | oil-high-efficiency-noAC | elec | Yellowknife | NW | -41 | 150.8 | 150.8 | 0 | 8170 | 18668.1 | 0.7 | Typical Replacement | 0 | 0 | 150.2 | base | 0 | 0 | TRUE | 0.94032 | 142 | 142 | 0 | 0 | -8.8 | 141.3 | 0 | -150.2 | -0.061972 | elec_oil-high-efficiency-noAC | 277.7778 | 26.85 | 36.8 | TRUE | 160 | 1903 | 2663 | 14.7505 | 6.3111 | -8.4394 | -2.5824 | 97.1397 | 99.3024 | 0 | 0 | 43.1296 | 55.142 | 103.2295 | 0 | 56.4375 | 1623.233 | 0 | 863.755 | oil-high-efficiency-noAC | 9870 | 9870 | 10319.2337 | 15415.927 | 5096.6933 | 167866.2478 | 244944.408 | 77078.1602 | 81.7276 | 93.9574 | 180.2049 | 5.3334 | 6.1315 | 11.7598 | 141.8 | 2451.8079 | 29161.1897 | 40807.277 | 226.0333 | 96.7102 | -129.3231 | -1.3372
Yellowknife_1984-1995_gas_0 | 2021 | 2021 | Yellowknife_1984-1995_gas_gas-furnace-ecm | gas-furnace-ecm | Yellowknife_1984-1995_gas | Yellowknife_1984-1995_gas_gas-furnace-ecm | 184.6 | Zone 8 | 1984-1995 | gas-furnace-ecm | gas-furnace-ecm | gas | Yellowknife | NW | -41 | 149 | 149 | 0 | 8170 | 18805.9 | 0.7 | Typical Replacement | 148.3 | 0 | 0 | gas-furnace-ecm | 0 | 0 | TRUE | 0.95973 | 149 | 0.7 | 148.3 | 0 | 0 | 0 | 0 | 0 | 0 | gas_gas-furnace-ecm | 277.7778 | 26.85 | 36.8 | TRUE | 160 | 1903 | 2663 | 7.6086 | 7.6086 | 0 | 0 | 97.1397 | 99.3024 | 0 | 0 | 43.1296 | 55.142 | 103.2295 | 0 | 56.4375 | 1623.233 | 0 | 863.755 | gas-furnace-ecm | 6458 | 6458 | 985.2904 | 985.2904 | 0 | 21585.3479 | 21585.3479 | 0 | 81.7276 | 93.9574 | 180.2049 | 5.3334 | 6.1315 | 11.7598 | 143 | 2451.8079 | 29161.1897 | 40807.277 | 116.5924 | 116.5924 | 0 | 0
Yellowknife_1984-1995_gas_1 | 2023 | 2021 | Yellowknife_1984-1995_gas_CCASHP | gas-furnace-ecm | Yellowknife_1984-1995_gas | Yellowknife_1984-1995_gas_gas-furnace-ecm | 184.6 | Zone 8 | 1984-1995 | CCASHP | CCASHP | gas | Yellowknife | NW | -41 | 84.3 | 52.1 | 32.2 | 8170 | 18915.5 | 84.3 | Typical Replacement | 0 | 51.4 | 0 | gas-furnace-ecm | 0 | 0 | TRUE | 1.6963 | 149 | 0.7 | 148.3 | 0 | 64.7 | -83.6 | 148.3 | 0 | 0.43423 | gas_CCASHP | 277.7778 | 26.85 | 36.8 | TRUE | 160 | 1903 | 2663 | 3.7467 | 7.6086 | 3.8619 | 1.1817 | 97.1397 | 99.3024 | 0 | 0 | 43.1296 | 55.142 | 103.2295 | 0 | 56.4375 | 1623.233 | 0 | 863.755 | CCASHP | 17515 | 17515 | 9151.8496 | 985.2904 | -8166.5592 | 161243.1803 | 21585.3479 | -139657.8323 | 81.7276 | 93.9574 | 180.2049 | 5.3334 | 6.1315 | 11.7598 | 143 | 2451.8079 | 29161.1897 | 40807.277 | 57.4132 | 116.5924 | 59.1792 | 0.50757
Yellowknife_1984-1995_gas_1 | 2020 | 2021 | Yellowknife_1984-1995_gas_base | gas-furnace-ecm | Yellowknife_1984-1995_gas | Yellowknife_1984-1995_gas_gas-furnace-ecm | 184.6 | Zone 8 | 1984-1995 | base | vintageGas80% | gas | Yellowknife | NW | -41 | 184.2 | 184.2 | 0 | 8170 | 18819.2 | 2.7 | Typical Replacement | 181.4 | 0 | 0 | gas-furnace-ecm | 0 | 0 | TRUE | 0.77796 | 149 | 0.7 | 148.3 | 0 | -35.2 | -2 | -33.1 | 0 | -0.23624 | gas_base | 277.7778 | 26.85 | 36.8 | TRUE | 160 | 1903 | 2663 | 9.3887 | 7.6086 | -1.7802 | -0.54473 | 97.1397 | 99.3024 | 0 | 0 | 43.1296 | 55.142 | 103.2295 | 0 | 56.4375 | 1623.233 | 0 | 863.755 | gas | 0 | 0 | 1405.3677 | 985.2904 | -420.0773 | 21647.2575 | 21585.3479 | -61.9096 | 81.7276 | 93.9574 | 180.2049 | 5.3334 | 6.1315 | 11.7598 | 143.3 | 2451.8079 | 29161.1897 | 40807.277 | 143.8711 | 116.5924 | -27.2787 | -0.23397
Yellowknife_1984-1995_gas_1 | 2024 | 2021 | Yellowknife_1984-1995_gas_GSHP | gas-furnace-ecm | Yellowknife_1984-1995_gas | Yellowknife_1984-1995_gas_gas-furnace-ecm | 184.6 | Zone 8 | 1984-1995 | GSHP | GSHP | gas | Yellowknife | NW | -41 | 45.1 | 44.9 | 0.2 | 8170 | 18915.5 | 45.1 | Typical Replacement | 0 | 36.8 | 0 | gas-furnace-ecm | 0 | 0 | TRUE | 3.184 | 149 | 0.7 | 148.3 | 0 | 103.9 | -44.4 | 148.3 | 0 | 0.69732 | gas_GSHP | 277.7778 | 26.85 | 36.8 | TRUE | 160 | 1903 | 2663 | 2.0044 | 7.6086 | 5.6041 | 1.7149 | 97.1397 | 99.3024 | 0 | 0 | 43.1296 | 55.142 | 103.2295 | 0 | 56.4375 | 1623.233 | 0 | 863.755 | GSHP | 36395.12 | 36395.12 | 4896.1853 | 985.2904 | -3910.8949 | 113288.844 | 21585.3479 | -91703.496 | 81.7276 | 93.9574 | 180.2049 | 5.3334 | 6.1315 | 11.7598 | 143.6 | 2451.8079 | 29161.1897 | 40807.277 | 30.7157 | 116.5924 | 85.8767 | 0.73655
Yellowknife_1984-1995_gas_1 | 2025 | 2021 | Yellowknife_1984-1995_gas_gas-hybrid-1 | gas-furnace-ecm | Yellowknife_1984-1995_gas | Yellowknife_1984-1995_gas_gas-furnace-ecm | 184.6 | Zone 8 | 1984-1995 | gas-hybrid-1 | gas-hybrid-1 | gas | Yellowknife | NW | -41 | 110.2 | 30.1 | 80.1 | 8170 | 18915.5 | 30.1 | Typical Replacement | 80.1 | 28.9 | 0 | gas-furnace-ecm | 0 | 0 | TRUE | 1.2985 | 149 | 0.7 | 148.3 | 0 | 38.8 | -29.4 | 68.2 | 0 | 0.2604 | gas_gas-hybrid-1 | 277.7778 | 26.85 | 36.8 | TRUE | 160 | 1903 | 2663 | 5.4305 | 7.6086 | 2.178 | 0.66648 | 97.1397 | 99.3024 | 0 | 0 | 43.1296 | 55.142 | 103.2295 | 0 | 56.4375 | 1623.233 | 0 | 863.755 | gas-hybrid-1 | 10923 | 10923 | 3758.8727 | 985.2904 | -2773.5823 | 69768.2986 | 21585.3479 | -48182.9507 | 81.7276 | 93.9574 | 180.2049 | 5.3334 | 6.1315 | 11.7598 | 143.1 | 2451.8079 | 29161.1897 | 40807.277 | 83.2164 | 116.5924 | 33.376 | 0.28626
Yellowknife_1984-1995_gas_1 | 2022 | 2021 | Yellowknife_1984-1995_gas_ASHP | gas-furnace-ecm | Yellowknife_1984-1995_gas | Yellowknife_1984-1995_gas_gas-furnace-ecm | 184.6 | Zone 8 | 1984-1995 | ASHP | ASHP | gas | Yellowknife | NW | -41 | 106.6 | 29.7 | 76.9 | 8170 | 18915.5 | 106.6 | Typical Replacement | 0 | 28.5 | 0 | gas-furnace-ecm | 0 | 0 | TRUE | 1.3424 | 149 | 0.7 | 148.3 | 0 | 42.4 | -105.9 | 148.3 | 0 | 0.28456 | gas_ASHP | 277.7778 | 26.85 | 36.8 | TRUE | 160 | 1903 | 2663 | 4.7378 | 7.6086 | 2.8708 | 0.87847 | 97.1397 | 99.3024 | 0 | 0 | 43.1296 | 55.142 | 103.2295 | 0 | 56.4375 | 1623.233 | 0 | 863.755 | ASHP | 10140 | 10140 | 11572.8016 | 985.2904 | -10587.5111 | 191888.8021 | 21585.3479 | -170303.4542 | 81.7276 | 93.9574 | 180.2049 | 5.3334 | 6.1315 | 11.7598 | 143.1 | 2451.8079 | 29161.1897 | 40807.277 | 72.6008 | 116.5924 | 43.9916 | 0.37731
Yellowknife_1984-1995_gas_1 | 2026 | 2021 | Yellowknife_1984-1995_gas_gas-hybrid-2 | gas-furnace-ecm | Yellowknife_1984-1995_gas | Yellowknife_1984-1995_gas_gas-furnace-ecm | 184.6 | Zone 8 | 1984-1995 | gas-hybrid-2 | gas-hybrid-2 | gas | Yellowknife | NW | -41 | 139.1 | 8.3 | 130.8 | 8170 | 18915.5 | 8.3 | Typical Replacement | 130.8 | 6.7 | 0 | gas-furnace-ecm | 0 | 0 | TRUE | 1.0288 | 149 | 0.7 | 148.3 | 0 | 9.9 | -7.6 | 17.5 | 0 | 0.066443 | gas_gas-hybrid-2 | 277.7778 | 26.85 | 36.8 | TRUE | 160 | 1903 | 2663 | 7.0522 | 7.6086 | 0.55639 | 0.17026 | 97.1397 | 99.3024 | 0 | 0 | 43.1296 | 55.142 | 103.2295 | 0 | 56.4375 | 1623.233 | 0 | 863.755 | gas-hybrid-2 | 10923 | 10923 | 1703.0675 | 985.2904 | -717.7771 | 37363.7949 | 21585.3479 | -15778.447 | 81.7276 | 93.9574 | 180.2049 | 5.3334 | 6.1315 | 11.7598 | 143.1 | 2451.8079 | 29161.1897 | 40807.277 | 108.0663 | 116.5924 | 8.5261 | 0.073127
Yellowknife_1984-1995_gas_1 | 2027 | 2021 | Yellowknife_1984-1995_gas_gas-hybrid-3 | gas-furnace-ecm | Yellowknife_1984-1995_gas | Yellowknife_1984-1995_gas_gas-furnace-ecm | 184.6 | Zone 8 | 1984-1995 | gas-hybrid-3 | gas-hybrid-3 | gas | Yellowknife | NW | -41 | 141.4 | 7 | 134.4 | 8170 | 18915.5 | 7 | Typical Replacement | 134.4 | 5.4 | 0 | gas-furnace-ecm | 0 | 0 | TRUE | 1.012 | 149 | 0.7 | 148.3 | 0 | 7.6 | -6.3 | 13.9 | 0 | 0.051007 | gas_gas-hybrid-3 | 277.7778 | 26.85 | 36.8 | TRUE | 160 | 1903 | 2663 | 7.1784 | 7.6086 | 0.43023 | 0.13165 | 97.1397 | 99.3024 | 0 | 0 | 43.1296 | 55.142 | 103.2295 | 0 | 56.4375 | 1623.233 | 0 | 863.755 | gas-hybrid-3 | 10923 | 10923 | 1584.0091 | 985.2904 | -598.7187 | 35485.5926 | 21585.3479 | -13900.2447 | 81.7276 | 93.9574 | 180.2049 | 5.3334 | 6.1315 | 11.7598 | 143.1 | 2451.8079 | 29161.1897 | 40807.277 | 109.9996 | 116.5924 | 6.5927 | 0.056545
Yellowknife_1984-1995_gas_1 | 2028 | 2021 | Yellowknife_1984-1995_gas_gas-hybrid-4 | gas-furnace-ecm | Yellowknife_1984-1995_gas | Yellowknife_1984-1995_gas_gas-furnace-ecm | 184.6 | Zone 8 | 1984-1995 | gas-hybrid-4 | gas-hybrid-4 | gas | Yellowknife | NW | -41 | 135 | 10.6 | 124.3 | 8170 | 18915.5 | 10.6 | Typical Replacement | 124.3 | 9.1 | 0 | gas-furnace-ecm | 0 | 0 | TRUE | 1.06 | 149 | 0.7 | 148.3 | 0 | 14 | -9.9 | 24 | 0 | 0.09396 | gas_gas-hybrid-4 | 277.7778 | 26.85 | 36.8 | TRUE | 160 | 1903 | 2663 | 6.8223 | 7.6086 | 0.78629 | 0.24061 | 97.1397 | 99.3024 | 0 | 0 | 43.1296 | 55.142 | 103.2295 | 0 | 56.4375 | 1623.233 | 0 | 863.755 | gas-hybrid-4 | 10923 | 10923 | 1912.9076 | 985.2904 | -927.6172 | 40674.4816 | 21585.3479 | -19089.1337 | 81.7276 | 93.9574 | 180.2049 | 5.3334 | 6.1315 | 11.7598 | 143.1 | 2451.8079 | 29161.1897 | 40807.277 | 104.5434 | 116.5924 | 12.049 | 0.10334
Yellowknife_1984-1995_gas_1 | 2029 | 2021 | Yellowknife_1984-1995_gas_oil-high-efficiency-noAC | gas-furnace-ecm | Yellowknife_1984-1995_gas | Yellowknife_1984-1995_gas_gas-furnace-ecm | 184.6 | Zone 8 | 1984-1995 | oil-high-efficiency-noAC | oil-high-efficiency-noAC | gas | Yellowknife | NW | -41 | 152.1 | 152.1 | 0 | 8170 | 18805.9 | 0.7 | Typical Replacement | 0 | 0 | 151.5 | gas-furnace-ecm | 0 | 0 | TRUE | 0.94017 | 149 | 0.7 | 148.3 | 0 | -3.1 | 0 | 148.3 | -151.5 | -0.020805 | gas_oil-high-efficiency-noAC | 277.7778 | 26.85 | 36.8 | TRUE | 160 | 1903 | 2663 | 14.8779 | 7.6086 | -7.2693 | -2.2244 | 97.1397 | 99.3024 | 0 | 0 | 43.1296 | 55.142 | 103.2295 | 0 | 56.4375 | 1623.233 | 0 | 863.755 | oil-high-efficiency-noAC | 9870 | 9870 | 10407.8902 | 985.2904 | -9422.5998 | 169223.3956 | 21585.3479 | -147638.0477 | 81.7276 | 93.9574 | 180.2049 | 5.3334 | 6.1315 | 11.7598 | 143 | 2451.8079 | 29161.1897 | 40807.277 | 227.9855 | 116.5924 | -111.3931 | -0.95541
Yellowknife_1984-1995_oil_0 | 2039 | 2039 | Yellowknife_1984-1995_oil_oil-high-efficiency-noAC | oil-high-efficiency-noAC | Yellowknife_1984-1995_oil | Yellowknife_1984-1995_oil_oil-high-efficiency-noAC | 184.6 | Zone 8 | 1984-1995 | oil-high-efficiency-noAC | oil-high-efficiency-noAC | oil | Yellowknife | NW | -41 | 152.1 | 152.1 | 0 | 8170 | 18805.9 | 0.7 | Typical Replacement | 0 | 0 | 151.5 | oil-high-efficiency-noAC | 0 | 0 | TRUE | 0.94017 | 152.1 | 0.7 | 0 | 151.5 | 0 | 0 | 0 | 0 | 0 | oil_oil-high-efficiency-noAC | 277.7778 | 26.85 | 36.8 | TRUE | 160 | 1903 | 2663 | 14.8779 | 14.8779 | 0 | 0 | 97.1397 | 99.3024 | 0 | 0 | 43.1296 | 55.142 | 103.2295 | 0 | 56.4375 | 1623.233 | 0 | 863.755 | oil-high-efficiency-noAC | 9870 | 9870 | 10407.8902 | 10407.8902 | 0 | 169223.3956 | 169223.3956 | 0 | 81.7276 | 93.9574 | 180.2049 | 5.3334 | 6.1315 | 11.7598 | 143 | 2451.8079 | 29161.1897 | 40807.277 | 227.9855 | 227.9855 | 0 | 0
Yellowknife_1984-1995_oil_1 | 2032 | 2039 | Yellowknife_1984-1995_oil_ASHP | oil-high-efficiency-noAC | Yellowknife_1984-1995_oil | Yellowknife_1984-1995_oil_oil-high-efficiency-noAC | 184.6 | Zone 8 | 1984-1995 | ASHP | ASHP | oil | Yellowknife | NW | -41 | 106.6 | 29.7 | 76.9 | 8170 | 18915.5 | 106.6 | Typical Replacement | 0 | 28.5 | 0 | oil-high-efficiency-noAC | 0 | 0 | TRUE | 1.3424 | 152.1 | 0.7 | 0 | 151.5 | 45.5 | -105.9 | 0 | 151.5 | 0.29915 | oil_ASHP | 277.7778 | 26.85 | 36.8 | TRUE | 160 | 1903 | 2663 | 4.7378 | 14.8779 | 10.1401 | 3.1029 | 97.1397 | 99.3024 | 0 | 0 | 43.1296 | 55.142 | 103.2295 | 0 | 56.4375 | 1623.233 | 0 | 863.755 | ASHP | 10140 | 10140 | 11572.8016 | 10407.8902 | -1164.9113 | 191888.8021 | 169223.3956 | -22665.4064 | 81.7276 | 93.9574 | 180.2049 | 5.3334 | 6.1315 | 11.7598 | 143.1 | 2451.8079 | 29161.1897 | 40807.277 | 72.6008 | 227.9855 | 155.3847 | 0.68156
Yellowknife_1984-1995_oil_1 | 2033 | 2039 | Yellowknife_1984-1995_oil_CCASHP | oil-high-efficiency-noAC | Yellowknife_1984-1995_oil | Yellowknife_1984-1995_oil_oil-high-efficiency-noAC | 184.6 | Zone 8 | 1984-1995 | CCASHP | CCASHP | oil | Yellowknife | NW | -41 | 84.3 | 52.1 | 32.2 | 8170 | 18915.5 | 84.3 | Typical Replacement | 0 | 51.4 | 0 | oil-high-efficiency-noAC | 0 | 0 | TRUE | 1.6963 | 152.1 | 0.7 | 0 | 151.5 | 67.8 | -83.6 | 0 | 151.5 | 0.44576 | oil_CCASHP | 277.7778 | 26.85 | 36.8 | TRUE | 160 | 1903 | 2663 | 3.7467 | 14.8779 | 11.1312 | 3.4061 | 97.1397 | 99.3024 | 0 | 0 | 43.1296 | 55.142 | 103.2295 | 0 | 56.4375 | 1623.233 | 0 | 863.755 | CCASHP | 17515 | 17515 | 9151.8496 | 10407.8902 | 1256.0406 | 161243.1803 | 169223.3956 | 7980.2154 | 81.7276 | 93.9574 | 180.2049 | 5.3334 | 6.1315 | 11.7598 | 143 | 2451.8079 | 29161.1897 | 40807.277 | 57.4132 | 227.9855 | 170.5723 | 0.74817
Yellowknife_1984-1995_oil_1 | 2034 | 2039 | Yellowknife_1984-1995_oil_GSHP | oil-high-efficiency-noAC | Yellowknife_1984-1995_oil | Yellowknife_1984-1995_oil_oil-high-efficiency-noAC | 184.6 | Zone 8 | 1984-1995 | GSHP | GSHP | oil | Yellowknife | NW | -41 | 45.1 | 44.9 | 0.2 | 8170 | 18915.5 | 45.1 | Typical Replacement | 0 | 36.8 | 0 | oil-high-efficiency-noAC | 0 | 0 | TRUE | 3.184 | 152.1 | 0.7 | 0 | 151.5 | 107 | -44.4 | 0 | 151.5 | 0.70348 | oil_GSHP | 277.7778 | 26.85 | 36.8 | TRUE | 160 | 1903 | 2663 | 2.0044 | 14.8779 | 12.8734 | 3.9393 | 97.1397 | 99.3024 | 0 | 0 | 43.1296 | 55.142 | 103.2295 | 0 | 56.4375 | 1623.233 | 0 | 863.755 | GSHP | 36395.12 | 36395.12 | 4896.1853 | 10407.8902 | 5511.705 | 113288.844 | 169223.3956 | 55934.5517 | 81.7276 | 93.9574 | 180.2049 | 5.3334 | 6.1315 | 11.7598 | 143.6 | 2451.8079 | 29161.1897 | 40807.277 | 30.7157 | 227.9855 | 197.2698 | 0.86527
Yellowknife_1984-1995_oil_1 | 2035 | 2039 | Yellowknife_1984-1995_oil_gas-hybrid-1 | oil-high-efficiency-noAC | Yellowknife_1984-1995_oil | Yellowknife_1984-1995_oil_oil-high-efficiency-noAC | 184.6 | Zone 8 | 1984-1995 | gas-hybrid-1 | gas-hybrid-1 | oil | Yellowknife | NW | -41 | 110.2 | 30.1 | 80.1 | 8170 | 18915.5 | 30.1 | Typical Replacement | 80.1 | 28.9 | 0 | oil-high-efficiency-noAC | 0 | 0 | TRUE | 1.2985 | 152.1 | 0.7 | 0 | 151.5 | 41.9 | -29.4 | -80.1 | 151.5 | 0.27548 | oil_gas-hybrid-1 | 277.7778 | 26.85 | 36.8 | TRUE | 160 | 1903 | 2663 | 5.4305 | 14.8779 | 9.4473 | 2.8909 | 97.1397 | 99.3024 | 0 | 0 | 43.1296 | 55.142 | 103.2295 | 0 | 56.4375 | 1623.233 | 0 | 863.755 | gas-hybrid-1 | 10923 | 10923 | 3758.8727 | 10407.8902 | 6649.0175 | 69768.2986 | 169223.3956 | 99455.097 | 81.7276 | 93.9574 | 180.2049 | 5.3334 | 6.1315 | 11.7598 | 143.1 | 2451.8079 | 29161.1897 | 40807.277 | 83.2164 | 227.9855 | 144.7691 | 0.63499
Yellowknife_1984-1995_oil_1 | 2036 | 2039 | Yellowknife_1984-1995_oil_gas-hybrid-2 | oil-high-efficiency-noAC | Yellowknife_1984-1995_oil | Yellowknife_1984-1995_oil_oil-high-efficiency-noAC | 184.6 | Zone 8 | 1984-1995 | gas-hybrid-2 | gas-hybrid-2 | oil | Yellowknife | NW | -41 | 139.1 | 8.3 | 130.8 | 8170 | 18915.5 | 8.3 | Typical Replacement | 130.8 | 6.7 | 0 | oil-high-efficiency-noAC | 0 | 0 | TRUE | 1.0288 | 152.1 | 0.7 | 0 | 151.5 | 13 | -7.6 | -130.8 | 151.5 | 0.08547 | oil_gas-hybrid-2 | 277.7778 | 26.85 | 36.8 | TRUE | 160 | 1903 | 2663 | 7.0522 | 14.8779 | 7.8257 | 2.3947 | 97.1397 | 99.3024 | 0 | 0 | 43.1296 | 55.142 | 103.2295 | 0 | 56.4375 | 1623.233 | 0 | 863.755 | gas-hybrid-2 | 10923 | 10923 | 1703.0675 | 10407.8902 | 8704.8227 | 37363.7949 | 169223.3956 | 131859.6007 | 81.7276 | 93.9574 | 180.2049 | 5.3334 | 6.1315 | 11.7598 | 143.1 | 2451.8079 | 29161.1897 | 40807.277 | 108.0663 | 227.9855 | 119.9192 | 0.52599
Yellowknife_1984-1995_oil_1 | 2037 | 2039 | Yellowknife_1984-1995_oil_gas-hybrid-3 | oil-high-efficiency-noAC | Yellowknife_1984-1995_oil | Yellowknife_1984-1995_oil_oil-high-efficiency-noAC | 184.6 | Zone 8 | 1984-1995 | gas-hybrid-3 | gas-hybrid-3 | oil | Yellowknife | NW | -41 | 141.4 | 7 | 134.4 | 8170 | 18915.5 | 7 | Typical Replacement | 134.4 | 5.4 | 0 | oil-high-efficiency-noAC | 0 | 0 | TRUE | 1.012 | 152.1 | 0.7 | 0 | 151.5 | 10.7 | -6.3 | -134.4 | 151.5 | 0.070348 | oil_gas-hybrid-3 | 277.7778 | 26.85 | 36.8 | TRUE | 160 | 1903 | 2663 | 7.1784 | 14.8779 | 7.6995 | 2.3561 | 97.1397 | 99.3024 | 0 | 0 | 43.1296 | 55.142 | 103.2295 | 0 | 56.4375 | 1623.233 | 0 | 863.755 | gas-hybrid-3 | 10923 | 10923 | 1584.0091 | 10407.8902 | 8823.8811 | 35485.5926 | 169223.3956 | 133737.803 | 81.7276 | 93.9574 | 180.2049 | 5.3334 | 6.1315 | 11.7598 | 143.1 | 2451.8079 | 29161.1897 | 40807.277 | 109.9996 | 227.9855 | 117.9858 | 0.51751
Yellowknife_1984-1995_oil_1 | 2038 | 2039 | Yellowknife_1984-1995_oil_gas-hybrid-4 | oil-high-efficiency-noAC | Yellowknife_1984-1995_oil | Yellowknife_1984-1995_oil_oil-high-efficiency-noAC | 184.6 | Zone 8 | 1984-1995 | gas-hybrid-4 | gas-hybrid-4 | oil | Yellowknife | NW | -41 | 135 | 10.6 | 124.3 | 8170 | 18915.5 | 10.6 | Typical Replacement | 124.3 | 9.1 | 0 | oil-high-efficiency-noAC | 0 | 0 | TRUE | 1.06 | 152.1 | 0.7 | 0 | 151.5 | 17.1 | -9.9 | -124.3 | 151.5 | 0.11243 | oil_gas-hybrid-4 | 277.7778 | 26.85 | 36.8 | TRUE | 160 | 1903 | 2663 | 6.8223 | 14.8779 | 8.0556 | 2.465 | 97.1397 | 99.3024 | 0 | 0 | 43.1296 | 55.142 | 103.2295 | 0 | 56.4375 | 1623.233 | 0 | 863.755 | gas-hybrid-4 | 10923 | 10923 | 1912.9076 | 10407.8902 | 8494.9826 | 40674.4816 | 169223.3956 | 128548.9141 | 81.7276 | 93.9574 | 180.2049 | 5.3334 | 6.1315 | 11.7598 | 143.1 | 2451.8079 | 29161.1897 | 40807.277 | 104.5434 | 227.9855 | 123.4421 | 0.54145
Yellowknife_1984-1995_oil_1 | 2031 | 2039 | Yellowknife_1984-1995_oil_gas-furnace-ecm | oil-high-efficiency-noAC | Yellowknife_1984-1995_oil | Yellowknife_1984-1995_oil_oil-high-efficiency-noAC | 184.6 | Zone 8 | 1984-1995 | gas-furnace-ecm | gas-furnace-ecm | oil | Yellowknife | NW | -41 | 149 | 149 | 0 | 8170 | 18805.9 | 0.7 | Typical Replacement | 148.3 | 0 | 0 | oil-high-efficiency-noAC | 0 | 0 | TRUE | 0.95973 | 152.1 | 0.7 | 0 | 151.5 | 3.1 | 0 | -148.3 | 151.5 | 0.020381 | oil_gas-furnace-ecm | 277.7778 | 26.85 | 36.8 | TRUE | 160 | 1903 | 2663 | 7.6086 | 14.8779 | 7.2693 | 2.2244 | 97.1397 | 99.3024 | 0 | 0 | 43.1296 | 55.142 | 103.2295 | 0 | 56.4375 | 1623.233 | 0 | 863.755 | gas-furnace-ecm | 6458 | 6458 | 985.2904 | 10407.8902 | 9422.5998 | 21585.3479 | 169223.3956 | 147638.0477 | 81.7276 | 93.9574 | 180.2049 | 5.3334 | 6.1315 | 11.7598 | 143 | 2451.8079 | 29161.1897 | 40807.277 | 116.5924 | 227.9855 | 111.3931 | 0.4886
Yellowknife_1984-1995_oil_1 | 2030 | 2039 | Yellowknife_1984-1995_oil_base | oil-high-efficiency-noAC | Yellowknife_1984-1995_oil | Yellowknife_1984-1995_oil_oil-high-efficiency-noAC | 184.6 | Zone 8 | 1984-1995 | base | vintageOil74% | oil | Yellowknife | NW | -41 | 183 | 183 | 0 | 8170 | 18805.9 | 2.7 | Typical Replacement | 0 | 0 | 180.3 | oil-high-efficiency-noAC | 0 | 0 | TRUE | 0.78251 | 152.1 | 0.7 | 0 | 151.5 | -30.9 | -2 | 0 | -28.8 | -0.20316 | oil_base | 277.7778 | 26.85 | 36.8 | TRUE | 160 | 1903 | 2663 | 17.7891 | 14.8779 | -2.9112 | -0.89084 | 97.1397 | 99.3024 | 0 | 0 | 43.1296 | 55.142 | 103.2295 | 0 | 56.4375 | 1623.233 | 0 | 863.755 | oil | 0 | 0 | 12589.0992 | 10407.8902 | -2181.209 | 192829.3617 | 169223.3956 | -23605.966 | 81.7276 | 93.9574 | 180.2049 | 5.3334 | 6.1315 | 11.7598 | 143.2 | 2451.8079 | 29161.1897 | 40807.277 | 272.5968 | 227.9855 | -44.6113 | -0.19568
Yellowknife_1996-2005_elec_0 | 2040 | 2040 | Yellowknife_1996-2005_elec_base | base | Yellowknife_1996-2005_elec | Yellowknife_1996-2005_elec_base | 203.2 | Zone 8 | 1996-2005 | base | NBC-elec-heat | elec | Yellowknife | NW | -41 | 132.4 | 132.4 | 0 | 8170 | 17512 | 132.4 | Typical Replacement | 0 | 0 | 0 | base | 0 | 0 | TRUE | 1 | 132.4 | 132.4 | 0 | 0 | 0 | 0 | 0 | 0 | 0 | elec_base | 277.7778 | 26.85 | 36.8 | TRUE | 160 | 1903 | 2663 | 5.8844 | 5.8844 | 0 | 0 | 97.1397 | 99.3024 | 0 | 0 | 43.1296 | 55.142 | 103.2295 | 0 | 56.4375 | 1623.233 | 0 | 863.755 | elec | 2840 | 2840 | 14373.7235 | 14373.7235 | 0 | 228576.7861 | 228576.7861 | 0 | 81.7276 | 93.9574 | 180.2049 | 5.3334 | 6.1315 | 11.7598 | 132.4 | 2451.8079 | 29161.1897 | 40807.277 | 90.172 | 90.172 | 0 | 0
Yellowknife_1996-2005_elec_1 | 2043 | 2040 | Yellowknife_1996-2005_elec_CCASHP | base | Yellowknife_1996-2005_elec | Yellowknife_1996-2005_elec_base | 203.2 | Zone 8 | 1996-2005 | CCASHP | CCASHP | elec | Yellowknife | NW | -41 | 78 | 48.3 | 29.7 | 8170 | 17621.3 | 78 | Typical Replacement | 0 | 47.6 | 0 | base | 0 | 0 | TRUE | 1.6949 | 132.4 | 132.4 | 0 | 0 | 54.4 | 54.4 | 0 | 0 | 0.41088 | elec_CCASHP | 277.7778 | 26.85 | 36.8 | TRUE | 160 | 1903 | 2663 | 3.4667 | 5.8844 | 2.4178 | 0.73984 | 97.1397 | 99.3024 | 0 | 0 | 43.1296 | 55.142 | 103.2295 | 0 | 56.4375 | 1623.233 | 0 | 863.755 | CCASHP | 17515 | 17515 | 8467.9036 | 14373.7235 | 5905.8199 | 150501.9283 | 228576.7861 | 78074.8577 | 81.7276 | 93.9574 | 180.2049 | 5.3334 | 6.1315 | 11.7598 | 132.2 | 2451.8079 | 29161.1897 | 40807.277 | 53.1225 | 90.172 | 37.0495 | 0.41088
Yellowknife_1996-2005_elec_1 | 2041 | 2040 | Yellowknife_1996-2005_elec_gas-furnace-ecm | base | Yellowknife_1996-2005_elec | Yellowknife_1996-2005_elec_base | 203.2 | Zone 8 | 1996-2005 | gas-furnace-ecm | gas-furnace-ecm | elec | Yellowknife | NW | -41 | 137.7 | 137.7 | 0 | 8170 | 17512 | 0.6 | Typical Replacement | 137.1 | 0 | 0 | base | 0 | 0 | TRUE | 0.96006 | 132.4 | 132.4 | 0 | 0 | -5.3 | 131.8 | -137.1 | 0 | -0.04003 | elec_gas-furnace-ecm | 277.7778 | 26.85 | 36.8 | TRUE | 160 | 1903 | 2663 | 7.0319 | 5.8844 | -1.1474 | -0.35111 | 97.1397 | 99.3024 | 0 | 0 | 43.1296 | 55.142 | 103.2295 | 0 | 56.4375 | 1623.233 | 0 | 863.755 | gas-furnace-ecm | 6458 | 6458 | 905.7617 | 14373.7235 | 13467.9618 | 20362.5295 | 228576.7861 | 208214.2566 | 81.7276 | 93.9574 | 180.2049 | 5.3334 | 6.1315 | 11.7598 | 132.2 | 2451.8079 | 29161.1897 | 40807.277 | 107.7549 | 90.172 | -17.5829 | -0.19499
Yellowknife_1996-2005_elec_1 | 2044 | 2040 | Yellowknife_1996-2005_elec_GSHP | base | Yellowknife_1996-2005_elec | Yellowknife_1996-2005_elec_base | 203.2 | Zone 8 | 1996-2005 | GSHP | GSHP | elec | Yellowknife | NW | -41 | 41.7 | 41.5 | 0.2 | 8170 | 17621.3 | 41.7 | Typical Replacement | 0 | 34 | 0 | base | 0 | 0 | TRUE | 3.1823 | 132.4 | 132.4 | 0 | 0 | 90.7 | 90.7 | 0 | 0 | 0.68505 | elec_GSHP | 277.7778 | 26.85 | 36.8 | TRUE | 160 | 1903 | 2663 | 1.8533 | 5.8844 | 4.0311 | 1.2335 | 97.1397 | 99.3024 | 0 | 0 | 43.1296 | 55.142 | 103.2295 | 0 | 56.4375 | 1623.233 | 0 | 863.755 | GSHP | 36395.12 | 36395.12 | 4527.0715 | 14373.7235 | 9846.652 | 107491.9778 | 228576.7861 | 121084.8082 | 81.7276 | 93.9574 | 180.2049 | 5.3334 | 6.1315 | 11.7598 | 132.7 | 2451.8079 | 29161.1897 | 40807.277 | 28.4001 | 90.172 | 61.7719 | 0.68505
Yellowknife_1996-2005_elec_1 | 2045 | 2040 | Yellowknife_1996-2005_elec_gas-hybrid-1 | base | Yellowknife_1996-2005_elec | Yellowknife_1996-2005_elec_base | 203.2 | Zone 8 | 1996-2005 | gas-hybrid-1 | gas-hybrid-1 | elec | Yellowknife | NW | -41 | 102 | 27.9 | 74.2 | 8170 | 17621.3 | 27.9 | Typical Replacement | 74.2 | 26.8 | 0 | base | 0 | 0 | TRUE | 1.2961 | 132.4 | 132.4 | 0 | 0 | 30.4 | 104.5 | -74.2 | 0 | 0.22961 | elec_gas-hybrid-1 | 277.7778 | 26.85 | 36.8 | TRUE | 160 | 1903 | 2663 | 5.0313 | 5.8844 | 0.85315 | 0.26107 | 97.1397 | 99.3024 | 0 | 0 | 43.1296 | 55.142 | 103.2295 | 0 | 56.4375 | 1623.233 | 0 | 863.755 | gas-hybrid-1 | 10923 | 10923 | 3483.8587 | 14373.7235 | 10889.8648 | 65463.0369 | 228576.7861 | 163113.7492 | 81.7276 | 93.9574 | 180.2049 | 5.3334 | 6.1315 | 11.7598 | 132.2 | 2451.8079 | 29161.1897 | 40807.277 | 77.0985 | 90.172 | 13.0736 | 0.14498
Yellowknife_1996-2005_elec_1 | 2042 | 2040 | Yellowknife_1996-2005_elec_ASHP | base | Yellowknife_1996-2005_elec | Yellowknife_1996-2005_elec_base | 203.2 | Zone 8 | 1996-2005 | ASHP | ASHP | elec | Yellowknife | NW | -41 | 98.6 | 27.4 | 71.2 | 8170 | 17621.3 | 98.6 | Typical Replacement | 0 | 26.4 | 0 | base | 0 | 0 | TRUE | 1.3408 | 132.4 | 132.4 | 0 | 0 | 33.8 | 33.8 | 0 | 0 | 0.25529 | elec_ASHP | 277.7778 | 26.85 | 36.8 | TRUE | 160 | 1903 | 2663 | 4.3822 | 5.8844 | 1.5022 | 0.45968 | 97.1397 | 99.3024 | 0 | 0 | 43.1296 | 55.142 | 103.2295 | 0 | 56.4375 | 1623.233 | 0 | 863.755 | ASHP | 10140 | 10140 | 10704.2986 | 14373.7235 | 3669.4249 | 178249.1171 | 228576.7861 | 50327.669 | 81.7276 | 93.9574 | 180.2049 | 5.3334 | 6.1315 | 11.7598 | 132.2 | 2451.8079 | 29161.1897 | 40807.277 | 67.1523 | 90.172 | 23.0198 | 0.25529
Yellowknife_1996-2005_elec_1 | 2046 | 2040 | Yellowknife_1996-2005_elec_gas-hybrid-2 | base | Yellowknife_1996-2005_elec | Yellowknife_1996-2005_elec_base | 203.2 | Zone 8 | 1996-2005 | gas-hybrid-2 | gas-hybrid-2 | elec | Yellowknife | NW | -41 | 128.8 | 7.7 | 121.1 | 8170 | 17621.3 | 7.7 | Typical Replacement | 121.1 | 6.2 | 0 | base | 0 | 0 | TRUE | 1.0272 | 132.4 | 132.4 | 0 | 0 | 3.6 | 124.7 | -121.1 | 0 | 0.02719 | elec_gas-hybrid-2 | 277.7778 | 26.85 | 36.8 | TRUE | 160 | 1903 | 2663 | 6.5299 | 5.8844 | -0.64545 | -0.19751 | 97.1397 | 99.3024 | 0 | 0 | 43.1296 | 55.142 | 103.2295 | 0 | 56.4375 | 1623.233 | 0 | 863.755 | gas-hybrid-2 | 10923 | 10923 | 1578.4546 | 14373.7235 | 12795.2689 | 35429.4322 | 228576.7861 | 193147.3538 | 81.7276 | 93.9574 | 180.2049 | 5.3334 | 6.1315 | 11.7598 | 132.3 | 2451.8079 | 29161.1897 | 40807.277 | 100.0628 | 90.172 | -9.8907 | -0.10969
Yellowknife_1996-2005_elec_1 | 2047 | 2040 | Yellowknife_1996-2005_elec_gas-hybrid-3 | base | Yellowknife_1996-2005_elec | Yellowknife_1996-2005_elec_base | 203.2 | Zone 8 | 1996-2005 | gas-hybrid-3 | gas-hybrid-3 | elec | Yellowknife | NW | -41 | 131 | 6.5 | 124.4 | 8170 | 17621.3 | 6.5 | Typical Replacement | 124.4 | 5.1 | 0 | base | 0 | 0 | TRUE | 1.0099 | 132.4 | 132.4 | 0 | 0 | 1.4 | 125.9 | -124.4 | 0 | 0.010574 | elec_gas-hybrid-3 | 277.7778 | 26.85 | 36.8 | TRUE | 160 | 1903 | 2663 | 6.6452 | 5.8844 | -0.76073 | -0.23278 | 97.1397 | 99.3024 | 0 | 0 | 43.1296 | 55.142 | 103.2295 | 0 | 56.4375 | 1623.233 | 0 | 863.755 | gas-hybrid-3 | 10923 | 10923 | 1468.413 | 14373.7235 | 12905.3105 | 33693.5388 | 228576.7861 | 194883.2473 | 81.7276 | 93.9574 | 180.2049 | 5.3334 | 6.1315 | 11.7598 | 132.3 | 2451.8079 | 29161.1897 | 40807.277 | 101.8293 | 90.172 | -11.6573 | -0.12928
Yellowknife_1996-2005_elec_1 | 2048 | 2040 | Yellowknife_1996-2005_elec_gas-hybrid-4 | base | Yellowknife_1996-2005_elec | Yellowknife_1996-2005_elec_base | 203.2 | Zone 8 | 1996-2005 | gas-hybrid-4 | gas-hybrid-4 | elec | Yellowknife | NW | -41 | 125 | 9.9 | 115.1 | 8170 | 17621.3 | 9.9 | Typical Replacement | 115.1 | 8.4 | 0 | base | 0 | 0 | TRUE | 1.0584 | 132.4 | 132.4 | 0 | 0 | 7.4 | 122.5 | -115.1 | 0 | 0.055891 | elec_gas-hybrid-4 | 277.7778 | 26.85 | 36.8 | TRUE | 160 | 1903 | 2663 | 6.3211 | 5.8844 | -0.43665 | -0.13362 | 97.1397 | 99.3024 | 0 | 0 | 43.1296 | 55.142 | 103.2295 | 0 | 56.4375 | 1623.233 | 0 | 863.755 | gas-hybrid-4 | 10923 | 10923 | 1780.5041 | 14373.7235 | 12593.2194 | 38616.6015 | 228576.7861 | 189960.1846 | 81.7276 | 93.9574 | 180.2049 | 5.3334 | 6.1315 | 11.7598 | 132.3 | 2451.8079 | 29161.1897 | 40807.277 | 96.8632 | 90.172 | -6.6912 | -0.074205
Yellowknife_1996-2005_elec_1 | 2049 | 2040 | Yellowknife_1996-2005_elec_oil-high-efficiency-noAC | base | Yellowknife_1996-2005_elec | Yellowknife_1996-2005_elec_base | 203.2 | Zone 8 | 1996-2005 | oil-high-efficiency-noAC | oil-high-efficiency-noAC | elec | Yellowknife | NW | -41 | 140.6 | 140.6 | 0 | 8170 | 17512 | 0.6 | Typical Replacement | 0 | 0 | 140 | base | 0 | 0 | TRUE | 0.94026 | 132.4 | 132.4 | 0 | 0 | -8.2 | 131.8 | 0 | -140 | -0.061934 | elec_oil-high-efficiency-noAC | 277.7778 | 26.85 | 36.8 | TRUE | 160 | 1903 | 2663 | 13.7464 | 5.8844 | -7.862 | -2.4058 | 97.1397 | 99.3024 | 0 | 0 | 43.1296 | 55.142 | 103.2295 | 0 | 56.4375 | 1623.233 | 0 | 863.755 | oil-high-efficiency-noAC | 9870 | 9870 | 9612.7646 | 14373.7235 | 4760.9589 | 157047.3609 | 228576.7861 | 71529.4252 | 81.7276 | 93.9574 | 180.2049 | 5.3334 | 6.1315 | 11.7598 | 132.2 | 2451.8079 | 29161.1897 | 40807.277 | 210.6477 | 90.172 | -120.4757 | -1.3361
Yellowknife_1996-2005_gas_0 | 2051 | 2051 | Yellowknife_1996-2005_gas_gas-furnace-ecm | gas-furnace-ecm | Yellowknife_1996-2005_gas | Yellowknife_1996-2005_gas_gas-furnace-ecm | 203.2 | Zone 8 | 1996-2005 | gas-furnace-ecm | gas-furnace-ecm | gas | Yellowknife | NW | -41 | 137.7 | 137.7 | 0 | 8170 | 17512 | 0.6 | Typical Replacement | 137.1 | 0 | 0 | gas-furnace-ecm | 0 | 0 | TRUE | 0.96006 | 137.7 | 0.6 | 137.1 | 0 | 0 | 0 | 0 | 0 | 0 | gas_gas-furnace-ecm | 277.7778 | 26.85 | 36.8 | TRUE | 160 | 1903 | 2663 | 7.0319 | 7.0319 | 0 | 0 | 97.1397 | 99.3024 | 0 | 0 | 43.1296 | 55.142 | 103.2295 | 0 | 56.4375 | 1623.233 | 0 | 863.755 | gas-furnace-ecm | 6458 | 6458 | 905.7617 | 905.7617 | 0 | 20362.5295 | 20362.5295 | 0 | 81.7276 | 93.9574 | 180.2049 | 5.3334 | 6.1315 | 11.7598 | 132.2 | 2451.8079 | 29161.1897 | 40807.277 | 107.7549 | 107.7549 | 0 | 0
Yellowknife_1996-2005_gas_1 | 2053 | 2051 | Yellowknife_1996-2005_gas_CCASHP | gas-furnace-ecm | Yellowknife_1996-2005_gas | Yellowknife_1996-2005_gas_gas-furnace-ecm | 203.2 | Zone 8 | 1996-2005 | CCASHP | CCASHP | gas | Yellowknife | NW | -41 | 78 | 48.3 | 29.7 | 8170 | 17621.3 | 78 | Typical Replacement | 0 | 47.6 | 0 | gas-furnace-ecm | 0 | 0 | TRUE | 1.6949 | 137.7 | 0.6 | 137.1 | 0 | 59.7 | -77.4 | 137.1 | 0 | 0.43355 | gas_CCASHP | 277.7778 | 26.85 | 36.8 | TRUE | 160 | 1903 | 2663 | 3.4667 | 7.0319 | 3.5652 | 1.091 | 97.1397 | 99.3024 | 0 | 0 | 43.1296 | 55.142 | 103.2295 | 0 | 56.4375 | 1623.233 | 0 | 863.755 | CCASHP | 17515 | 17515 | 8467.9036 | 905.7617 | -7562.1419 | 150501.9283 | 20362.5295 | -130139.3989 | 81.7276 | 93.9574 | 180.2049 | 5.3334 | 6.1315 | 11.7598 | 132.2 | 2451.8079 | 29161.1897 | 40807.277 | 53.1225 | 107.7549 | 54.6324 | 0.50701
Yellowknife_1996-2005_gas_1 | 2050 | 2051 | Yellowknife_1996-2005_gas_base | gas-furnace-ecm | Yellowknife_1996-2005_gas | Yellowknife_1996-2005_gas_gas-furnace-ecm | 203.2 | Zone 8 | 1996-2005 | base | vintageGas87% | gas | Yellowknife | NW | -41 | 145.6 | 145.6 | 0 | 8170 | 17512 | 2.5 | Typical Replacement | 143.1 | 0 | 0 | gas-furnace-ecm | 0 | 0 | TRUE | 0.90934 | 137.7 | 0.6 | 137.1 | 0 | -7.9 | -1.9 | -6 | 0 | -0.057371 | gas_base | 277.7778 | 26.85 | 36.8 | TRUE | 160 | 1903 | 2663 | 7.4229 | 7.0319 | -0.39102 | -0.11965 | 97.1397 | 99.3024 | 0 | 0 | 43.1296 | 55.142 | 103.2295 | 0 | 56.4375 | 1623.233 | 0 | 863.755 | gas | 0 | 0 | 1148.82 | 905.7617 | -243.0582 | 17707.6988 | 20362.5295 | 2654.8307 | 81.7276 | 93.9574 | 180.2049 | 5.3334 | 6.1315 | 11.7598 | 132.4 | 2451.8079 | 29161.1897 | 40807.277 | 113.7468 | 107.7549 | -5.9919 | -0.055607
Yellowknife_1996-2005_gas_1 | 2059 | 2051 | Yellowknife_1996-2005_gas_oil-high-efficiency-noAC | gas-furnace-ecm | Yellowknife_1996-2005_gas | Yellowknife_1996-2005_gas_gas-furnace-ecm | 203.2 | Zone 8 | 1996-2005 | oil-high-efficiency-noAC | oil-high-efficiency-noAC | gas | Yellowknife | NW | -41 | 140.6 | 140.6 | 0 | 8170 | 17512 | 0.6 | Typical Replacement | 0 | 0 | 140 | gas-furnace-ecm | 0 | 0 | TRUE | 0.94026 | 137.7 | 0.6 | 137.1 | 0 | -2.9 | 0 | 137.1 | -140 | -0.02106 | gas_oil-high-efficiency-noAC | 277.7778 | 26.85 | 36.8 | TRUE | 160 | 1903 | 2663 | 13.7464 | 7.0319 | -6.7146 | -2.0547 | 97.1397 | 99.3024 | 0 | 0 | 43.1296 | 55.142 | 103.2295 | 0 | 56.4375 | 1623.233 | 0 | 863.755 | oil-high-efficiency-noAC | 9870 | 9870 | 9612.7646 | 905.7617 | -8707.0029 | 157047.3609 | 20362.5295 | -136684.8314 | 81.7276 | 93.9574 | 180.2049 | 5.3334 | 6.1315 | 11.7598 | 132.2 | 2451.8079 | 29161.1897 | 40807.277 | 210.6477 | 107.7549 | -102.8928 | -0.95488
Yellowknife_1996-2005_gas_1 | 2054 | 2051 | Yellowknife_1996-2005_gas_GSHP | gas-furnace-ecm | Yellowknife_1996-2005_gas | Yellowknife_1996-2005_gas_gas-furnace-ecm | 203.2 | Zone 8 | 1996-2005 | GSHP | GSHP | gas | Yellowknife | NW | -41 | 41.7 | 41.5 | 0.2 | 8170 | 17621.3 | 41.7 | Typical Replacement | 0 | 34 | 0 | gas-furnace-ecm | 0 | 0 | TRUE | 3.1823 | 137.7 | 0.6 | 137.1 | 0 | 96 | -41.1 | 137.1 | 0 | 0.69717 | gas_GSHP | 277.7778 | 26.85 | 36.8 | TRUE | 160 | 1903 | 2663 | 1.8533 | 7.0319 | 5.1785 | 1.5846 | 97.1397 | 99.3024 | 0 | 0 | 43.1296 | 55.142 | 103.2295 | 0 | 56.4375 | 1623.233 | 0 | 863.755 | GSHP | 36395.12 | 36395.12 | 4527.0715 | 905.7617 | -3621.3098 | 107491.9778 | 20362.5295 | -87129.4484 | 81.7276 | 93.9574 | 180.2049 | 5.3334 | 6.1315 | 11.7598 | 132.7 | 2451.8079 | 29161.1897 | 40807.277 | 28.4001 | 107.7549 | 79.3548 | 0.73644
Yellowknife_1996-2005_gas_1 | 2052 | 2051 | Yellowknife_1996-2005_gas_ASHP | gas-furnace-ecm | Yellowknife_1996-2005_gas | Yellowknife_1996-2005_gas_gas-furnace-ecm | 203.2 | Zone 8 | 1996-2005 | ASHP | ASHP | gas | Yellowknife | NW | -41 | 98.6 | 27.4 | 71.2 | 8170 | 17621.3 | 98.6 | Typical Replacement | 0 | 26.4 | 0 | gas-furnace-ecm | 0 | 0 | TRUE | 1.3408 | 137.7 | 0.6 | 137.1 | 0 | 39.1 | -98 | 137.1 | 0 | 0.28395 | gas_ASHP | 277.7778 | 26.85 | 36.8 | TRUE | 160 | 1903 | 2663 | 4.3822 | 7.0319 | 2.6496 | 0.81079 | 97.1397 | 99.3024 | 0 | 0 | 43.1296 | 55.142 | 103.2295 | 0 | 56.4375 | 1623.233 | 0 | 863.755 | ASHP | 10140 | 10140 | 10704.2986 | 905.7617 | -9798.5369 | 178249.1171 | 20362.5295 | -157886.5876 | 81.7276 | 93.9574 | 180.2049 | 5.3334 | 6.1315 | 11.7598 | 132.2 | 2451.8079 | 29161.1897 | 40807.277 | 67.1523 | 107.7549 | 40.6026 | 0.37681
Yellowknife_1996-2005_gas_1 | 2056 | 2051 | Yellowknife_1996-2005_gas_gas-hybrid-2 | gas-furnace-ecm | Yellowknife_1996-2005_gas | Yellowknife_1996-2005_gas_gas-furnace-ecm | 203.2 | Zone 8 | 1996-2005 | gas-hybrid-2 | gas-hybrid-2 | gas | Yellowknife | NW | -41 | 128.8 | 7.7 | 121.1 | 8170 | 17621.3 | 7.7 | Typical Replacement | 121.1 | 6.2 | 0 | gas-furnace-ecm | 0 | 0 | TRUE | 1.0272 | 137.7 | 0.6 | 137.1 | 0 | 8.9 | -7.1 | 16 | 0 | 0.064633 | gas_gas-hybrid-2 | 277.7778 | 26.85 | 36.8 | TRUE | 160 | 1903 | 2663 | 6.5299 | 7.0319 | 0.50197 | 0.1536 | 97.1397 | 99.3024 | 0 | 0 | 43.1296 | 55.142 | 103.2295 | 0 | 56.4375 | 1623.233 | 0 | 863.755 | gas-hybrid-2 | 10923 | 10923 | 1578.4546 | 905.7617 | -672.6929 | 35429.4322 | 20362.5295 | -15066.9027 | 81.7276 | 93.9574 | 180.2049 | 5.3334 | 6.1315 | 11.7598 | 132.3 | 2451.8079 | 29161.1897 | 40807.277 | 100.0628 | 107.7549 | 7.6921 | 0.071385
Yellowknife_1996-2005_gas_1 | 2055 | 2051 | Yellowknife_1996-2005_gas_gas-hybrid-1 | gas-furnace-ecm | Yellowknife_1996-2005_gas | Yellowknife_1996-2005_gas_gas-furnace-ecm | 203.2 | Zone 8 | 1996-2005 | gas-hybrid-1 | gas-hybrid-1 | gas | Yellowknife | NW | -41 | 102 | 27.9 | 74.2 | 8170 | 17621.3 | 27.9 | Typical Replacement | 74.2 | 26.8 | 0 | gas-furnace-ecm | 0 | 0 | TRUE | 1.2961 | 137.7 | 0.6 | 137.1 | 0 | 35.7 | -27.3 | 62.9 | 0 | 0.25926 | gas_gas-hybrid-1 | 277.7778 | 26.85 | 36.8 | TRUE | 160 | 1903 | 2663 | 5.0313 | 7.0319 | 2.0006 | 0.61218 | 97.1397 | 99.3024 | 0 | 0 | 43.1296 | 55.142 | 103.2295 | 0 | 56.4375 | 1623.233 | 0 | 863.755 | gas-hybrid-1 | 10923 | 10923 | 3483.8587 | 905.7617 | -2578.097 | 65463.0369 | 20362.5295 | -45100.5074 | 81.7276 | 93.9574 | 180.2049 | 5.3334 | 6.1315 | 11.7598 | 132.2 | 2451.8079 | 29161.1897 | 40807.277 | 77.0985 | 107.7549 | 30.6564 | 0.2845
Yellowknife_1996-2005_gas_1 | 2057 | 2051 | Yellowknife_1996-2005_gas_gas-hybrid-3 | gas-furnace-ecm | Yellowknife_1996-2005_gas | Yellowknife_1996-2005_gas_gas-furnace-ecm | 203.2 | Zone 8 | 1996-2005 | gas-hybrid-3 | gas-hybrid-3 | gas | Yellowknife | NW | -41 | 131 | 6.5 | 124.4 | 8170 | 17621.3 | 6.5 | Typical Replacement | 124.4 | 5.1 | 0 | gas-furnace-ecm | 0 | 0 | TRUE | 1.0099 | 137.7 | 0.6 | 137.1 | 0 | 6.7 | -5.9 | 12.7 | 0 | 0.048656 | gas_gas-hybrid-3 | 277.7778 | 26.85 | 36.8 | TRUE | 160 | 1903 | 2663 | 6.6452 | 7.0319 | 0.38669 | 0.11833 | 97.1397 | 99.3024 | 0 | 0 | 43.1296 | 55.142 | 103.2295 | 0 | 56.4375 | 1623.233 | 0 | 863.755 | gas-hybrid-3 | 10923 | 10923 | 1468.413 | 905.7617 | -562.6513 | 33693.5388 | 20362.5295 | -13331.0093 | 81.7276 | 93.9574 | 180.2049 | 5.3334 | 6.1315 | 11.7598 | 132.3 | 2451.8079 | 29161.1897 | 40807.277 | 101.8293 | 107.7549 | 5.9256 | 0.054991
Yellowknife_1996-2005_gas_1 | 2058 | 2051 | Yellowknife_1996-2005_gas_gas-hybrid-4 | gas-furnace-ecm | Yellowknife_1996-2005_gas | Yellowknife_1996-2005_gas_gas-furnace-ecm | 203.2 | Zone 8 | 1996-2005 | gas-hybrid-4 | gas-hybrid-4 | gas | Yellowknife | NW | -41 | 125 | 9.9 | 115.1 | 8170 | 17621.3 | 9.9 | Typical Replacement | 115.1 | 8.4 | 0 | gas-furnace-ecm | 0 | 0 | TRUE | 1.0584 | 137.7 | 0.6 | 137.1 | 0 | 12.7 | -9.3 | 22 | 0 | 0.092229 | gas_gas-hybrid-4 | 277.7778 | 26.85 | 36.8 | TRUE | 160 | 1903 | 2663 | 6.3211 | 7.0319 | 0.71077 | 0.2175 | 97.1397 | 99.3024 | 0 | 0 | 43.1296 | 55.142 | 103.2295 | 0 | 56.4375 | 1623.233 | 0 | 863.755 | gas-hybrid-4 | 10923 | 10923 | 1780.5041 | 905.7617 | -874.7424 | 38616.6015 | 20362.5295 | -18254.072 | 81.7276 | 93.9574 | 180.2049 | 5.3334 | 6.1315 | 11.7598 | 132.3 | 2451.8079 | 29161.1897 | 40807.277 | 96.8632 | 107.7549 | 10.8917 | 0.10108
Yellowknife_1996-2005_oil_0 | 2069 | 2069 | Yellowknife_1996-2005_oil_oil-high-efficiency-noAC | oil-high-efficiency-noAC | Yellowknife_1996-2005_oil | Yellowknife_1996-2005_oil_oil-high-efficiency-noAC | 203.2 | Zone 8 | 1996-2005 | oil-high-efficiency-noAC | oil-high-efficiency-noAC | oil | Yellowknife | NW | -41 | 140.6 | 140.6 | 0 | 8170 | 17512 | 0.6 | Typical Replacement | 0 | 0 | 140 | oil-high-efficiency-noAC | 0 | 0 | TRUE | 0.94026 | 140.6 | 0.6 | 0 | 140 | 0 | 0 | 0 | 0 | 0 | oil_oil-high-efficiency-noAC | 277.7778 | 26.85 | 36.8 | TRUE | 160 | 1903 | 2663 | 13.7464 | 13.7464 | 0 | 0 | 97.1397 | 99.3024 | 0 | 0 | 43.1296 | 55.142 | 103.2295 | 0 | 56.4375 | 1623.233 | 0 | 863.755 | oil-high-efficiency-noAC | 9870 | 9870 | 9612.7646 | 9612.7646 | 0 | 157047.3609 | 157047.3609 | 0 | 81.7276 | 93.9574 | 180.2049 | 5.3334 | 6.1315 | 11.7598 | 132.2 | 2451.8079 | 29161.1897 | 40807.277 | 210.6477 | 210.6477 | 0 | 0
Yellowknife_1996-2005_oil_1 | 2066 | 2069 | Yellowknife_1996-2005_oil_gas-hybrid-2 | oil-high-efficiency-noAC | Yellowknife_1996-2005_oil | Yellowknife_1996-2005_oil_oil-high-efficiency-noAC | 203.2 | Zone 8 | 1996-2005 | gas-hybrid-2 | gas-hybrid-2 | oil | Yellowknife | NW | -41 | 128.8 | 7.7 | 121.1 | 8170 | 17621.3 | 7.7 | Typical Replacement | 121.1 | 6.2 | 0 | oil-high-efficiency-noAC | 0 | 0 | TRUE | 1.0272 | 140.6 | 0.6 | 0 | 140 | 11.8 | -7.1 | -121.1 | 140 | 0.083926 | oil_gas-hybrid-2 | 277.7778 | 26.85 | 36.8 | TRUE | 160 | 1903 | 2663 | 6.5299 | 13.7464 | 7.2165 | 2.2083 | 97.1397 | 99.3024 | 0 | 0 | 43.1296 | 55.142 | 103.2295 | 0 | 56.4375 | 1623.233 | 0 | 863.755 | gas-hybrid-2 | 10923 | 10923 | 1578.4546 | 9612.7646 | 8034.31 | 35429.4322 | 157047.3609 | 121617.9286 | 81.7276 | 93.9574 | 180.2049 | 5.3334 | 6.1315 | 11.7598 | 132.3 | 2451.8079 | 29161.1897 | 40807.277 | 100.0628 | 210.6477 | 110.585 | 0.52498
Yellowknife_1996-2005_oil_1 | 2062 | 2069 | Yellowknife_1996-2005_oil_ASHP | oil-high-efficiency-noAC | Yellowknife_1996-2005_oil | Yellowknife_1996-2005_oil_oil-high-efficiency-noAC | 203.2 | Zone 8 | 1996-2005 | ASHP | ASHP | oil | Yellowknife | NW | -41 | 98.6 | 27.4 | 71.2 | 8170 | 17621.3 | 98.6 | Typical Replacement | 0 | 26.4 | 0 | oil-high-efficiency-noAC | 0 | 0 | TRUE | 1.3408 | 140.6 | 0.6 | 0 | 140 | 42 | -98 | 0 | 140 | 0.29872 | oil_ASHP | 277.7778 | 26.85 | 36.8 | TRUE | 160 | 1903 | 2663 | 4.3822 | 13.7464 | 9.3642 | 2.8655 | 97.1397 | 99.3024 | 0 | 0 | 43.1296 | 55.142 | 103.2295 | 0 | 56.4375 | 1623.233 | 0 | 863.755 | ASHP | 10140 | 10140 | 10704.2986 | 9612.7646 | -1091.534 | 178249.1171 | 157047.3609 | -21201.7563 | 81.7276 | 93.9574 | 180.2049 | 5.3334 | 6.1315 | 11.7598 | 132.2 | 2451.8079 | 29161.1897 | 40807.277 | 67.1523 | 210.6477 | 143.4954 | 0.68121
Yellowknife_1996-2005_oil_1 | 2063 | 2069 | Yellowknife_1996-2005_oil_CCASHP | oil-high-efficiency-noAC | Yellowknife_1996-2005_oil | Yellowknife_1996-2005_oil_oil-high-efficiency-noAC | 203.2 | Zone 8 | 1996-2005 | CCASHP | CCASHP | oil | Yellowknife | NW | -41 | 78 | 48.3 | 29.7 | 8170 | 17621.3 | 78 | Typical Replacement | 0 | 47.6 | 0 | oil-high-efficiency-noAC | 0 | 0 | TRUE | 1.6949 | 140.6 | 0.6 | 0 | 140 | 62.6 | -77.4 | 0 | 140 | 0.44523 | oil_CCASHP | 277.7778 | 26.85 | 36.8 | TRUE | 160 | 1903 | 2663 | 3.4667 | 13.7464 | 10.2798 | 3.1456 | 97.1397 | 99.3024 | 0 | 0 | 43.1296 | 55.142 | 103.2295 | 0 | 56.4375 | 1623.233 | 0 | 863.755 | CCASHP | 17515 | 17515 | 8467.9036 | 9612.7646 | 1144.861 | 150501.9283 | 157047.3609 | 6545.4325 | 81.7276 | 93.9574 | 180.2049 | 5.3334 | 6.1315 | 11.7598 | 132.2 | 2451.8079 | 29161.1897 | 40807.277 | 53.1225 | 210.6477 | 157.5252 | 0.74781
Yellowknife_1996-2005_oil_1 | 2064 | 2069 | Yellowknife_1996-2005_oil_GSHP | oil-high-efficiency-noAC | Yellowknife_1996-2005_oil | Yellowknife_1996-2005_oil_oil-high-efficiency-noAC | 203.2 | Zone 8 | 1996-2005 | GSHP | GSHP | oil | Yellowknife | NW | -41 | 41.7 | 41.5 | 0.2 | 8170 | 17621.3 | 41.7 | Typical Replacement | 0 | 34 | 0 | oil-high-efficiency-noAC | 0 | 0 | TRUE | 3.1823 | 140.6 | 0.6 | 0 | 140 | 98.9 | -41.1 | 0 | 140 | 0.70341 | oil_GSHP | 277.7778 | 26.85 | 36.8 | TRUE | 160 | 1903 | 2663 | 1.8533 | 13.7464 | 11.8931 | 3.6393 | 97.1397 | 99.3024 | 0 | 0 | 43.1296 | 55.142 | 103.2295 | 0 | 56.4375 | 1623.233 | 0 | 863.755 | GSHP | 36395.12 | 36395.12 | 4527.0715 | 9612.7646 | 5085.6931 | 107491.9778 | 157047.3609 | 49555.383 | 81.7276 | 93.9574 | 180.2049 | 5.3334 | 6.1315 | 11.7598 | 132.7 | 2451.8079 | 29161.1897 | 40807.277 | 28.4001 | 210.6477 | 182.2476 | 0.86518
Yellowknife_1996-2005_oil_1 | 2068 | 2069 | Yellowknife_1996-2005_oil_gas-hybrid-4 | oil-high-efficiency-noAC | Yellowknife_1996-2005_oil | Yellowknife_1996-2005_oil_oil-high-efficiency-noAC | 203.2 | Zone 8 | 1996-2005 | gas-hybrid-4 | gas-hybrid-4 | oil | Yellowknife | NW | -41 | 125 | 9.9 | 115.1 | 8170 | 17621.3 | 9.9 | Typical Replacement | 115.1 | 8.4 | 0 | oil-high-efficiency-noAC | 0 | 0 | TRUE | 1.0584 | 140.6 | 0.6 | 0 | 140 | 15.6 | -9.3 | -115.1 | 140 | 0.11095 | oil_gas-hybrid-4 | 277.7778 | 26.85 | 36.8 | TRUE | 160 | 1903 | 2663 | 6.3211 | 13.7464 | 7.4253 | 2.2722 | 97.1397 | 99.3024 | 0 | 0 | 43.1296 | 55.142 | 103.2295 | 0 | 56.4375 | 1623.233 | 0 | 863.755 | gas-hybrid-4 | 10923 | 10923 | 1780.5041 | 9612.7646 | 7832.2605 | 38616.6015 | 157047.3609 | 118430.7594 | 81.7276 | 93.9574 | 180.2049 | 5.3334 | 6.1315 | 11.7598 | 132.3 | 2451.8079 | 29161.1897 | 40807.277 | 96.8632 | 210.6477 | 113.7845 | 0.54016
Yellowknife_1996-2005_oil_1 | 2067 | 2069 | Yellowknife_1996-2005_oil_gas-hybrid-3 | oil-high-efficiency-noAC | Yellowknife_1996-2005_oil | Yellowknife_1996-2005_oil_oil-high-efficiency-noAC | 203.2 | Zone 8 | 1996-2005 | gas-hybrid-3 | gas-hybrid-3 | oil | Yellowknife | NW | -41 | 131 | 6.5 | 124.4 | 8170 | 17621.3 | 6.5 | Typical Replacement | 124.4 | 5.1 | 0 | oil-high-efficiency-noAC | 0 | 0 | TRUE | 1.0099 | 140.6 | 0.6 | 0 | 140 | 9.6 | -5.9 | -124.4 | 140 | 0.068279 | oil_gas-hybrid-3 | 277.7778 | 26.85 | 36.8 | TRUE | 160 | 1903 | 2663 | 6.6452 | 13.7464 | 7.1013 | 2.173 | 97.1397 | 99.3024 | 0 | 0 | 43.1296 | 55.142 | 103.2295 | 0 | 56.4375 | 1623.233 | 0 | 863.755 | gas-hybrid-3 | 10923 | 10923 | 1468.413 | 9612.7646 | 8144.3516 | 33693.5388 | 157047.3609 | 123353.8221 | 81.7276 | 93.9574 | 180.2049 | 5.3334 | 6.1315 | 11.7598 | 132.3 | 2451.8079 | 29161.1897 | 40807.277 | 101.8293 | 210.6477 | 108.8184 | 0.51659
Yellowknife_1996-2005_oil_1 | 2060 | 2069 | Yellowknife_1996-2005_oil_base | oil-high-efficiency-noAC | Yellowknife_1996-2005_oil | Yellowknife_1996-2005_oil_oil-high-efficiency-noAC | 203.2 | Zone 8 | 1996-2005 | base | vintageOil83% | oil | Yellowknife | NW | -41 | 162 | 162 | 0 | 8170 | 17512 | 2.5 | Typical Replacement | 0 | 0 | 159.5 | oil-high-efficiency-noAC | 0 | 0 | TRUE | 0.81728 | 140.6 | 0.6 | 0 | 140 | -21.4 | -1.9 | 0 | -19.5 | -0.1522 | oil_base | 277.7778 | 26.85 | 36.8 | TRUE | 160 | 1903 | 2663 | 15.7419 | 13.7464 | -1.9954 | -0.6106 | 97.1397 | 99.3024 | 0 | 0 | 43.1296 | 55.142 | 103.2295 | 0 | 56.4375 | 1623.233 | 0 | 863.755 | oil | 0 | 0 | 11148.8821 | 9612.7646 | -1536.1175 | 170774.0039 | 157047.3609 | -13726.643 | 81.7276 | 93.9574 | 180.2049 | 5.3334 | 6.1315 | 11.7598 | 132.4 | 2451.8079 | 29161.1897 | 40807.277 | 241.225 | 210.6477 | -30.5773 | -0.14516
Yellowknife_1996-2005_oil_1 | 2061 | 2069 | Yellowknife_1996-2005_oil_gas-furnace-ecm | oil-high-efficiency-noAC | Yellowknife_1996-2005_oil | Yellowknife_1996-2005_oil_oil-high-efficiency-noAC | 203.2 | Zone 8 | 1996-2005 | gas-furnace-ecm | gas-furnace-ecm | oil | Yellowknife | NW | -41 | 137.7 | 137.7 | 0 | 8170 | 17512 | 0.6 | Typical Replacement | 137.1 | 0 | 0 | oil-high-efficiency-noAC | 0 | 0 | TRUE | 0.96006 | 140.6 | 0.6 | 0 | 140 | 2.9 | 0 | -137.1 | 140 | 0.020626 | oil_gas-furnace-ecm | 277.7778 | 26.85 | 36.8 | TRUE | 160 | 1903 | 2663 | 7.0319 | 13.7464 | 6.7146 | 2.0547 | 97.1397 | 99.3024 | 0 | 0 | 43.1296 | 55.142 | 103.2295 | 0 | 56.4375 | 1623.233 | 0 | 863.755 | gas-furnace-ecm | 6458 | 6458 | 905.7617 | 9612.7646 | 8707.0029 | 20362.5295 | 157047.3609 | 136684.8314 | 81.7276 | 93.9574 | 180.2049 | 5.3334 | 6.1315 | 11.7598 | 132.2 | 2451.8079 | 29161.1897 | 40807.277 | 107.7549 | 210.6477 | 102.8928 | 0.48846
Yellowknife_1996-2005_oil_1 | 2065 | 2069 | Yellowknife_1996-2005_oil_gas-hybrid-1 | oil-high-efficiency-noAC | Yellowknife_1996-2005_oil | Yellowknife_1996-2005_oil_oil-high-efficiency-noAC | 203.2 | Zone 8 | 1996-2005 | gas-hybrid-1 | gas-hybrid-1 | oil | Yellowknife | NW | -41 | 102 | 27.9 | 74.2 | 8170 | 17621.3 | 27.9 | Typical Replacement | 74.2 | 26.8 | 0 | oil-high-efficiency-noAC | 0 | 0 | TRUE | 1.2961 | 140.6 | 0.6 | 0 | 140 | 38.6 | -27.3 | -74.2 | 140 | 0.27454 | oil_gas-hybrid-1 | 277.7778 | 26.85 | 36.8 | TRUE | 160 | 1903 | 2663 | 5.0313 | 13.7464 | 8.7152 | 2.6668 | 97.1397 | 99.3024 | 0 | 0 | 43.1296 | 55.142 | 103.2295 | 0 | 56.4375 | 1623.233 | 0 | 863.755 | gas-hybrid-1 | 10923 | 10923 | 3483.8587 | 9612.7646 | 6128.9058 | 65463.0369 | 157047.3609 | 91584.324 | 81.7276 | 93.9574 | 180.2049 | 5.3334 | 6.1315 | 11.7598 | 132.2 | 2451.8079 | 29161.1897 | 40807.277 | 77.0985 | 210.6477 | 133.5493 | 0.63399
Yellowknife_2006-2011_elec_0 | 2070 | 2070 | Yellowknife_2006-2011_elec_base | base | Yellowknife_2006-2011_elec | Yellowknife_2006-2011_elec_base | 207.6 | Zone 8 | 2006-2011 | base | NBC-elec-heat | elec | Yellowknife | NW | -41 | 122.6 | 122.6 | 0 | 8170 | 16025.2 | 122.6 | Typical Replacement | 0 | 0 | 0 | base | 0 | 0 | TRUE | 1 | 122.6 | 122.6 | 0 | 0 | 0 | 0 | 0 | 0 | 0 | elec_base | 277.7778 | 26.85 | 36.8 | TRUE | 160 | 1903 | 2663 | 5.4489 | 5.4489 | 0 | 0 | 97.1397 | 99.3024 | 0 | 0 | 43.1296 | 55.142 | 103.2295 | 0 | 56.4375 | 1623.233 | 0 | 863.755 | elec | 2840 | 2840 | 13309.8074 | 13309.8074 | 0 | 211868.172 | 211868.172 | 0 | 81.7276 | 93.9574 | 180.2049 | 5.3334 | 6.1315 | 11.7598 | 122.6 | 2451.8079 | 29161.1897 | 40807.277 | 83.4977 | 83.4977 | 0 | 0
Yellowknife_2006-2011_elec_1 | 2073 | 2070 | Yellowknife_2006-2011_elec_CCASHP | base | Yellowknife_2006-2011_elec | Yellowknife_2006-2011_elec_base | 207.6 | Zone 8 | 2006-2011 | CCASHP | CCASHP | elec | Yellowknife | NW | -41 | 71.6 | 44.9 | 26.7 | 8170 | 16133.4 | 71.6 | Typical Replacement | 0 | 44.3 | 0 | base | 0 | 0 | TRUE | 1.7095 | 122.6 | 122.6 | 0 | 0 | 51 | 51 | 0 | 0 | 0.41599 | elec_CCASHP | 277.7778 | 26.85 | 36.8 | TRUE | 160 | 1903 | 2663 | 3.1822 | 5.4489 | 2.2667 | 0.6936 | 97.1397 | 99.3024 | 0 | 0 | 43.1296 | 55.142 | 103.2295 | 0 | 56.4375 | 1623.233 | 0 | 863.755 | CCASHP | 17515 | 17515 | 7773.1012 | 13309.8074 | 5536.7062 | 139590.1804 | 211868.172 | 72277.9916 | 81.7276 | 93.9574 | 180.2049 | 5.3334 | 6.1315 | 11.7598 | 122.4 | 2451.8079 | 29161.1897 | 40807.277 | 48.7637 | 83.4977 | 34.7339 | 0.41599
Yellowknife_2006-2011_elec_1 | 2071 | 2070 | Yellowknife_2006-2011_elec_gas-furnace-ecm | base | Yellowknife_2006-2011_elec | Yellowknife_2006-2011_elec_base | 207.6 | Zone 8 | 2006-2011 | gas-furnace-ecm | gas-furnace-ecm | elec | Yellowknife | NW | -41 | 127.5 | 127.5 | 0 | 8170 | 16025.2 | 0.6 | Typical Replacement | 126.9 | 0 | 0 | base | 0 | 0 | TRUE | 0.96 | 122.6 | 122.6 | 0 | 0 | -4.9 | 122 | -126.9 | 0 | -0.039967 | elec_gas-furnace-ecm | 277.7778 | 26.85 | 36.8 | TRUE | 160 | 1903 | 2663 | 6.5107 | 5.4489 | -1.0618 | -0.32491 | 97.1397 | 99.3024 | 0 | 0 | 43.1296 | 55.142 | 103.2295 | 0 | 56.4375 | 1623.233 | 0 | 863.755 | gas-furnace-ecm | 6458 | 6458 | 843.2208 | 13309.8074 | 12466.5867 | 19404.1645 | 211868.172 | 192464.0075 | 81.7276 | 93.9574 | 180.2049 | 5.3334 | 6.1315 | 11.7598 | 122.4 | 2451.8079 | 29161.1897 | 40807.277 | 99.7685 | 83.4977 | -16.2709 | -0.19487
Yellowknife_2006-2011_elec_1 | 2074 | 2070 | Yellowknife_2006-2011_elec_GSHP | base | Yellowknife_2006-2011_elec | Yellowknife_2006-2011_elec_base | 207.6 | Zone 8 | 2006-2011 | GSHP | GSHP | elec | Yellowknife | NW | -41 | 38.7 | 38.5 | 0.2 | 8170 | 16133.4 | 38.7 | Typical Replacement | 0 | 31.6 | 0 | base | 0 | 0 | TRUE | 3.1757 | 122.6 | 122.6 | 0 | 0 | 83.9 | 83.9 | 0 | 0 | 0.68434 | elec_GSHP | 277.7778 | 26.85 | 36.8 | TRUE | 160 | 1903 | 2663 | 1.72 | 5.4489 | 3.7289 | 1.141 | 97.1397 | 99.3024 | 0 | 0 | 43.1296 | 55.142 | 103.2295 | 0 | 56.4375 | 1623.233 | 0 | 863.755 | GSHP | 36395.12 | 36395.12 | 4201.3829 | 13309.8074 | 9108.4245 | 102377.096 | 211868.172 | 109491.076 | 81.7276 | 93.9574 | 180.2049 | 5.3334 | 6.1315 | 11.7598 | 122.9 | 2451.8079 | 29161.1897 | 40807.277 | 26.3569 | 83.4977 | 57.1407 | 0.68434
Yellowknife_2006-2011_elec_1 | 2075 | 2070 | Yellowknife_2006-2011_elec_gas-hybrid-1 | base | Yellowknife_2006-2011_elec | Yellowknife_2006-2011_elec_base | 207.6 | Zone 8 | 2006-2011 | gas-hybrid-1 | gas-hybrid-1 | elec | Yellowknife | NW | -41 | 93.8 | 26.2 | 67.6 | 8170 | 16133.4 | 26.2 | Typical Replacement | 67.6 | 25.2 | 0 | base | 0 | 0 | TRUE | 1.3049 | 122.6 | 122.6 | 0 | 0 | 28.8 | 96.4 | -67.6 | 0 | 0.23491 | elec_gas-hybrid-1 | 277.7778 | 26.85 | 36.8 | TRUE | 160 | 1903 | 2663 | 4.6185 | 5.4489 | 0.83039 | 0.2541 | 97.1397 | 99.3024 | 0 | 0 | 43.1296 | 55.142 | 103.2295 | 0 | 56.4375 | 1623.233 | 0 | 863.755 | gas-hybrid-1 | 10923 | 10923 | 3258.8342 | 13309.8074 | 10050.9732 | 61944.4853 | 211868.172 | 149923.6867 | 81.7276 | 93.9574 | 180.2049 | 5.3334 | 6.1315 | 11.7598 | 122.4 | 2451.8079 | 29161.1897 | 40807.277 | 70.773 | 83.4977 | 12.7247 | 0.1524
Yellowknife_2006-2011_elec_1 | 2072 | 2070 | Yellowknife_2006-2011_elec_ASHP | base | Yellowknife_2006-2011_elec | Yellowknife_2006-2011_elec_base | 207.6 | Zone 8 | 2006-2011 | ASHP | ASHP | elec | Yellowknife | NW | -41 | 90.7 | 25.7 | 64.9 | 8170 | 16133.4 | 90.7 | Typical Replacement | 0 | 24.8 | 0 | base | 0 | 0 | TRUE | 1.3495 | 122.6 | 122.6 | 0 | 0 | 31.9 | 31.9 | 0 | 0 | 0.2602 | elec_ASHP | 277.7778 | 26.85 | 36.8 | TRUE | 160 | 1903 | 2663 | 4.0311 | 5.4489 | 1.4178 | 0.43384 | 97.1397 | 99.3024 | 0 | 0 | 43.1296 | 55.142 | 103.2295 | 0 | 56.4375 | 1623.233 | 0 | 863.755 | ASHP | 10140 | 10140 | 9846.652 | 13309.8074 | 3463.1554 | 164779.9282 | 211868.172 | 47088.2438 | 81.7276 | 93.9574 | 180.2049 | 5.3334 | 6.1315 | 11.7598 | 122.4 | 2451.8079 | 29161.1897 | 40807.277 | 61.7719 | 83.4977 | 21.7257 | 0.2602
Yellowknife_2006-2011_elec_1 | 2079 | 2070 | Yellowknife_2006-2011_elec_oil-high-efficiency-noAC | base | Yellowknife_2006-2011_elec | Yellowknife_2006-2011_elec_base | 207.6 | Zone 8 | 2006-2011 | oil-high-efficiency-noAC | oil-high-efficiency-noAC | elec | Yellowknife | NW | -41 | 130.2 | 130.2 | 0 | 8170 | 16025.2 | 0.6 | Typical Replacement | 0 | 0 | 129.6 | base | 0 | 0 | TRUE | 0.94009 | 122.6 | 122.6 | 0 | 0 | -7.6 | 122 | 0 | -129.6 | -0.06199 | elec_oil-high-efficiency-noAC | 277.7778 | 26.85 | 36.8 | TRUE | 160 | 1903 | 2663 | 12.7273 | 5.4489 | -7.2784 | -2.2272 | 97.1397 | 99.3024 | 0 | 0 | 43.1296 | 55.142 | 103.2295 | 0 | 56.4375 | 1623.233 | 0 | 863.755 | oil-high-efficiency-noAC | 9870 | 9870 | 8903.5123 | 13309.8074 | 4406.2951 | 146190.178 | 211868.172 | 65677.994 | 81.7276 | 93.9574 | 180.2049 | 5.3334 | 6.1315 | 11.7598 | 122.4 | 2451.8079 | 29161.1897 | 40807.277 | 195.03 | 83.4977 | -111.5323 | -1.3358
Yellowknife_2006-2011_elec_1 | 2077 | 2070 | Yellowknife_2006-2011_elec_gas-hybrid-3 | base | Yellowknife_2006-2011_elec | Yellowknife_2006-2011_elec_base | 207.6 | Zone 8 | 2006-2011 | gas-hybrid-3 | gas-hybrid-3 | elec | Yellowknife | NW | -41 | 121 | 6.3 | 114.7 | 8170 | 16133.4 | 6.3 | Typical Replacement | 114.7 | 4.9 | 0 | base | 0 | 0 | TRUE | 1.0116 | 122.6 | 122.6 | 0 | 0 | 1.6 | 116.3 | -114.7 | 0 | 0.013051 | elec_gas-hybrid-3 | 277.7778 | 26.85 | 36.8 | TRUE | 160 | 1903 | 2663 | 6.1407 | 5.4489 | -0.69177 | -0.21168 | 97.1397 | 99.3024 | 0 | 0 | 43.1296 | 55.142 | 103.2295 | 0 | 56.4375 | 1623.233 | 0 | 863.755 | gas-hybrid-3 | 10923 | 10923 | 1387.2252 | 13309.8074 | 11922.5822 | 32441.1603 | 211868.172 | 179427.0117 | 81.7276 | 93.9574 | 180.2049 | 5.3334 | 6.1315 | 11.7598 | 122.4 | 2451.8079 | 29161.1897 | 40807.277 | 94.0982 | 83.4977 | -10.6006 | -0.12696
Yellowknife_2006-2011_elec_1 | 2078 | 2070 | Yellowknife_2006-2011_elec_gas-hybrid-4 | base | Yellowknife_2006-2011_elec | Yellowknife_2006-2011_elec_base | 207.6 | Zone 8 | 2006-2011 | gas-hybrid-4 | gas-hybrid-4 | elec | Yellowknife | NW | -41 | 115.3 | 9.4 | 105.9 | 8170 | 16133.4 | 9.4 | Typical Replacement | 105.9 | 8.1 | 0 | base | 0 | 0 | TRUE | 1.0616 | 122.6 | 122.6 | 0 | 0 | 7.3 | 113.2 | -105.9 | 0 | 0.059543 | elec_gas-hybrid-4 | 277.7778 | 26.85 | 36.8 | TRUE | 160 | 1903 | 2663 | 5.8288 | 5.4489 | -0.37991 | -0.11625 | 97.1397 | 99.3024 | 0 | 0 | 43.1296 | 55.142 | 103.2295 | 0 | 56.4375 | 1623.233 | 0 | 863.755 | gas-hybrid-4 | 10923 | 10923 | 1669.8132 | 13309.8074 | 11639.9942 | 36899.7135 | 211868.172 | 174968.4585 | 81.7276 | 93.9574 | 180.2049 | 5.3334 | 6.1315 | 11.7598 | 122.4 | 2451.8079 | 29161.1897 | 40807.277 | 89.3193 | 83.4977 | -5.8216 | -0.069722
Yellowknife_2006-2011_elec_1 | 2076 | 2070 | Yellowknife_2006-2011_elec_gas-hybrid-2 | base | Yellowknife_2006-2011_elec | Yellowknife_2006-2011_elec_base | 207.6 | Zone 8 | 2006-2011 | gas-hybrid-2 | gas-hybrid-2 | elec | Yellowknife | NW | -41 | 118.9 | 7.3 | 111.5 | 8170 | 16133.4 | 7.3 | Typical Replacement | 111.5 | 6 | 0 | base | 0 | 0 | TRUE | 1.0294 | 122.6 | 122.6 | 0 | 0 | 3.7 | 115.3 | -111.5 | 0 | 0.030179 | elec_gas-hybrid-2 | 277.7778 | 26.85 | 36.8 | TRUE | 160 | 1903 | 2663 | 6.0216 | 5.4489 | -0.57271 | -0.17525 | 97.1397 | 99.3024 | 0 | 0 | 43.1296 | 55.142 | 103.2295 | 0 | 56.4375 | 1623.233 | 0 | 863.755 | gas-hybrid-2 | 10923 | 10923 | 1476.1674 | 13309.8074 | 11833.64 | 33845.4574 | 211868.172 | 178022.7146 | 81.7276 | 93.9574 | 180.2049 | 5.3334 | 6.1315 | 11.7598 | 122.4 | 2451.8079 | 29161.1897 | 40807.277 | 92.2738 | 83.4977 | -8.7761 | -0.10511
Yellowknife_2006-2011_gas_0 | 2081 | 2081 | Yellowknife_2006-2011_gas_gas-furnace-ecm | gas-furnace-ecm | Yellowknife_2006-2011_gas | Yellowknife_2006-2011_gas_gas-furnace-ecm | 207.6 | Zone 8 | 2006-2011 | gas-furnace-ecm | gas-furnace-ecm | gas | Yellowknife | NW | -41 | 127.5 | 127.5 | 0 | 8170 | 16025.2 | 0.6 | Typical Replacement | 126.9 | 0 | 0 | gas-furnace-ecm | 0 | 0 | TRUE | 0.96 | 127.5 | 0.6 | 126.9 | 0 | 0 | 0 | 0 | 0 | 0 | gas_gas-furnace-ecm | 277.7778 | 26.85 | 36.8 | TRUE | 160 | 1903 | 2663 | 6.5107 | 6.5107 | 0 | 0 | 97.1397 | 99.3024 | 0 | 0 | 43.1296 | 55.142 | 103.2295 | 0 | 56.4375 | 1623.233 | 0 | 863.755 | gas-furnace-ecm | 6458 | 6458 | 843.2208 | 843.2208 | 0 | 19404.1645 | 19404.1645 | 0 | 81.7276 | 93.9574 | 180.2049 | 5.3334 | 6.1315 | 11.7598 | 122.4 | 2451.8079 | 29161.1897 | 40807.277 | 99.7685 | 99.7685 | 0 | 0
Yellowknife_2006-2011_gas_1 | 2083 | 2081 | Yellowknife_2006-2011_gas_CCASHP | gas-furnace-ecm | Yellowknife_2006-2011_gas | Yellowknife_2006-2011_gas_gas-furnace-ecm | 207.6 | Zone 8 | 2006-2011 | CCASHP | CCASHP | gas | Yellowknife | NW | -41 | 71.6 | 44.9 | 26.7 | 8170 | 16133.4 | 71.6 | Typical Replacement | 0 | 44.3 | 0 | gas-furnace-ecm | 0 | 0 | TRUE | 1.7095 | 127.5 | 0.6 | 126.9 | 0 | 55.9 | -71 | 126.9 | 0 | 0.43843 | gas_CCASHP | 277.7778 | 26.85 | 36.8 | TRUE | 160 | 1903 | 2663 | 3.1822 | 6.5107 | 3.3285 | 1.0185 | 97.1397 | 99.3024 | 0 | 0 | 43.1296 | 55.142 | 103.2295 | 0 | 56.4375 | 1623.233 | 0 | 863.755 | CCASHP | 17515 | 17515 | 7773.1012 | 843.2208 | -6929.8805 | 139590.1804 | 19404.1645 | -120186.0159 | 81.7276 | 93.9574 | 180.2049 | 5.3334 | 6.1315 | 11.7598 | 122.4 | 2451.8079 | 29161.1897 | 40807.277 | 48.7637 | 99.7685 | 51.0048 | 0.51123
Yellowknife_2006-2011_gas_1 | 2080 | 2081 | Yellowknife_2006-2011_gas_base | gas-furnace-ecm | Yellowknife_2006-2011_gas | Yellowknife_2006-2011_gas_gas-furnace-ecm | 207.6 | Zone 8 | 2006-2011 | base | vintageGas90% | gas | Yellowknife | NW | -41 | 135.9 | 135.9 | 0 | 8170 | 16025.2 | 0.6 | Typical Replacement | 135.3 | 0 | 0 | gas-furnace-ecm | 0 | 0 | TRUE | 0.90066 | 127.5 | 0.6 | 126.9 | 0 | -8.4 | 0 | -8.4 | 0 | -0.065882 | gas_base | 277.7778 | 26.85 | 36.8 | TRUE | 160 | 1903 | 2663 | 6.9399 | 6.5107 | -0.4292 | -0.13134 | 97.1397 | 99.3024 | 0 | 0 | 43.1296 | 55.142 | 103.2295 | 0 | 56.4375 | 1623.233 | 0 | 863.755 | gas | 0 | 0 | 894.7251 | 843.2208 | -51.5043 | 13735.4063 | 19404.1645 | 5668.7582 | 81.7276 | 93.9574 | 180.2049 | 5.3334 | 6.1315 | 11.7598 | 122.4 | 2451.8079 | 29161.1897 | 40807.277 | 106.3456 | 99.7685 | -6.577 | -0.065923
Yellowknife_2006-2011_gas_1 | 2084 | 2081 | Yellowknife_2006-2011_gas_GSHP | gas-furnace-ecm | Yellowknife_2006-2011_gas | Yellowknife_2006-2011_gas_gas-furnace-ecm | 207.6 | Zone 8 | 2006-2011 | GSHP | GSHP | gas | Yellowknife | NW | -41 | 38.7 | 38.5 | 0.2 | 8170 | 16133.4 | 38.7 | Typical Replacement | 0 | 31.6 | 0 | gas-furnace-ecm | 0 | 0 | TRUE | 3.1757 | 127.5 | 0.6 | 126.9 | 0 | 88.8 | -38.1 | 126.9 | 0 | 0.69647 | gas_GSHP | 277.7778 | 26.85 | 36.8 | TRUE | 160 | 1903 | 2663 | 1.72 | 6.5107 | 4.7907 | 1.466 | 97.1397 | 99.3024 | 0 | 0 | 43.1296 | 55.142 | 103.2295 | 0 | 56.4375 | 1623.233 | 0 | 863.755 | GSHP | 36395.12 | 36395.12 | 4201.3829 | 843.2208 | -3358.1622 | 102377.096 | 19404.1645 | -82972.9315 | 81.7276 | 93.9574 | 180.2049 | 5.3334 | 6.1315 | 11.7598 | 122.9 | 2451.8079 | 29161.1897 | 40807.277 | 26.3569 | 99.7685 | 73.4116 | 0.73582
Yellowknife_2006-2011_gas_1 | 2085 | 2081 | Yellowknife_2006-2011_gas_gas-hybrid-1 | gas-furnace-ecm | Yellowknife_2006-2011_gas | Yellowknife_2006-2011_gas_gas-furnace-ecm | 207.6 | Zone 8 | 2006-2011 | gas-hybrid-1 | gas-hybrid-1 | gas | Yellowknife | NW | -41 | 93.8 | 26.2 | 67.6 | 8170 | 16133.4 | 26.2 | Typical Replacement | 67.6 | 25.2 | 0 | gas-furnace-ecm | 0 | 0 | TRUE | 1.3049 | 127.5 | 0.6 | 126.9 | 0 | 33.7 | -25.6 | 59.3 | 0 | 0.26431 | gas_gas-hybrid-1 | 277.7778 | 26.85 | 36.8 | TRUE | 160 | 1903 | 2663 | 4.6185 | 6.5107 | 1.8922 | 0.57901 | 97.1397 | 99.3024 | 0 | 0 | 43.1296 | 55.142 | 103.2295 | 0 | 56.4375 | 1623.233 | 0 | 863.755 | gas-hybrid-1 | 10923 | 10923 | 3258.8342 | 843.2208 | -2415.6134 | 61944.4853 | 19404.1645 | -42540.3208 | 81.7276 | 93.9574 | 180.2049 | 5.3334 | 6.1315 | 11.7598 | 122.4 | 2451.8079 | 29161.1897 | 40807.277 | 70.773 | 99.7685 | 28.9955 | 0.29063
Yellowknife_2006-2011_gas_1 | 2082 | 2081 | Yellowknife_2006-2011_gas_ASHP | gas-furnace-ecm | Yellowknife_2006-2011_gas | Yellowknife_2006-2011_gas_gas-furnace-ecm | 207.6 | Zone 8 | 2006-2011 | ASHP | ASHP | gas | Yellowknife | NW | -41 | 90.7 | 25.7 | 64.9 | 8170 | 16133.4 | 90.7 | Typical Replacement | 0 | 24.8 | 0 | gas-furnace-ecm | 0 | 0 | TRUE | 1.3495 | 127.5 | 0.6 | 126.9 | 0 | 36.8 | -90.1 | 126.9 | 0 | 0.28863 | gas_ASHP | 277.7778 | 26.85 | 36.8 | TRUE | 160 | 1903 | 2663 | 4.0311 | 6.5107 | 2.4796 | 0.75875 | 97.1397 | 99.3024 | 0 | 0 | 43.1296 | 55.142 | 103.2295 | 0 | 56.4375 | 1623.233 | 0 | 863.755 | ASHP | 10140 | 10140 | 9846.652 | 843.2208 | -9003.4312 | 164779.9282 | 19404.1645 | -145375.7637 | 81.7276 | 93.9574 | 180.2049 | 5.3334 | 6.1315 | 11.7598 | 122.4 | 2451.8079 | 29161.1897 | 40807.277 | 61.7719 | 99.7685 | 37.9966 | 0.38085
Yellowknife_2006-2011_gas_1 | 2086 | 2081 | Yellowknife_2006-2011_gas_gas-hybrid-2 | gas-furnace-ecm | Yellowknife_2006-2011_gas | Yellowknife_2006-2011_gas_gas-furnace-ecm | 207.6 | Zone 8 | 2006-2011 | gas-hybrid-2 | gas-hybrid-2 | gas | Yellowknife | NW | -41 | 118.9 | 7.3 | 111.5 | 8170 | 16133.4 | 7.3 | Typical Replacement | 111.5 | 6 | 0 | gas-furnace-ecm | 0 | 0 | TRUE | 1.0294 | 127.5 | 0.6 | 126.9 | 0 | 8.6 | -6.7 | 15.4 | 0 | 0.067451 | gas_gas-hybrid-2 | 277.7778 | 26.85 | 36.8 | TRUE | 160 | 1903 | 2663 | 6.0216 | 6.5107 | 0.48909 | 0.14966 | 97.1397 | 99.3024 | 0 | 0 | 43.1296 | 55.142 | 103.2295 | 0 | 56.4375 | 1623.233 | 0 | 863.755 | gas-hybrid-2 | 10923 | 10923 | 1476.1674 | 843.2208 | -632.9466 | 33845.4574 | 19404.1645 | -14441.2929 | 81.7276 | 93.9574 | 180.2049 | 5.3334 | 6.1315 | 11.7598 | 122.4 | 2451.8079 | 29161.1897 | 40807.277 | 92.2738 | 99.7685 | 7.4948 | 0.075122
Yellowknife_2006-2011_gas_1 | 2087 | 2081 | Yellowknife_2006-2011_gas_gas-hybrid-3 | gas-furnace-ecm | Yellowknife_2006-2011_gas | Yellowknife_2006-2011_gas_gas-furnace-ecm | 207.6 | Zone 8 | 2006-2011 | gas-hybrid-3 | gas-hybrid-3 | gas | Yellowknife | NW | -41 | 121 | 6.3 | 114.7 | 8170 | 16133.4 | 6.3 | Typical Replacement | 114.7 | 4.9 | 0 | gas-furnace-ecm | 0 | 0 | TRUE | 1.0116 | 127.5 | 0.6 | 126.9 | 0 | 6.5 | -5.7 | 12.2 | 0 | 0.05098 | gas_gas-hybrid-3 | 277.7778 | 26.85 | 36.8 | TRUE | 160 | 1903 | 2663 | 6.1407 | 6.5107 | 0.37003 | 0.11323 | 97.1397 | 99.3024 | 0 | 0 | 43.1296 | 55.142 | 103.2295 | 0 | 56.4375 | 1623.233 | 0 | 863.755 | gas-hybrid-3 | 10923 | 10923 | 1387.2252 | 843.2208 | -544.0045 | 32441.1603 | 19404.1645 | -13036.9958 | 81.7276 | 93.9574 | 180.2049 | 5.3334 | 6.1315 | 11.7598 | 122.4 | 2451.8079 | 29161.1897 | 40807.277 | 94.0982 | 99.7685 | 5.6703 | 0.056835
Yellowknife_2006-2011_gas_1 | 2088 | 2081 | Yellowknife_2006-2011_gas_gas-hybrid-4 | gas-furnace-ecm | Yellowknife_2006-2011_gas | Yellowknife_2006-2011_gas_gas-furnace-ecm | 207.6 | Zone 8 | 2006-2011 | gas-hybrid-4 | gas-hybrid-4 | gas | Yellowknife | NW | -41 | 115.3 | 9.4 | 105.9 | 8170 | 16133.4 | 9.4 | Typical Replacement | 105.9 | 8.1 | 0 | gas-furnace-ecm | 0 | 0 | TRUE | 1.0616 | 127.5 | 0.6 | 126.9 | 0 | 12.2 | -8.8 | 21 | 0 | 0.095686 | gas_gas-hybrid-4 | 277.7778 | 26.85 | 36.8 | TRUE | 160 | 1903 | 2663 | 5.8288 | 6.5107 | 0.6819 | 0.20866 | 97.1397 | 99.3024 | 0 | 0 | 43.1296 | 55.142 | 103.2295 | 0 | 56.4375 | 1623.233 | 0 | 863.755 | gas-hybrid-4 | 10923 | 10923 | 1669.8132 | 843.2208 | -826.5924 | 36899.7135 | 19404.1645 | -17495.549 | 81.7276 | 93.9574 | 180.2049 | 5.3334 | 6.1315 | 11.7598 | 122.4 | 2451.8079 | 29161.1897 | 40807.277 | 89.3193 | 99.7685 | 10.4492 | 0.10473
Yellowknife_2006-2011_gas_1 | 2089 | 2081 | Yellowknife_2006-2011_gas_oil-high-efficiency-noAC | gas-furnace-ecm | Yellowknife_2006-2011_gas | Yellowknife_2006-2011_gas_gas-furnace-ecm | 207.6 | Zone 8 | 2006-2011 | oil-high-efficiency-noAC | oil-high-efficiency-noAC | gas | Yellowknife | NW | -41 | 130.2 | 130.2 | 0 | 8170 | 16025.2 | 0.6 | Typical Replacement | 0 | 0 | 129.6 | gas-furnace-ecm | 0 | 0 | TRUE | 0.94009 | 127.5 | 0.6 | 126.9 | 0 | -2.7 | 0 | 126.9 | -129.6 | -0.021176 | gas_oil-high-efficiency-noAC | 277.7778 | 26.85 | 36.8 | TRUE | 160 | 1903 | 2663 | 12.7273 | 6.5107 | -6.2166 | -1.9023 | 97.1397 | 99.3024 | 0 | 0 | 43.1296 | 55.142 | 103.2295 | 0 | 56.4375 | 1623.233 | 0 | 863.755 | oil-high-efficiency-noAC | 9870 | 9870 | 8903.5123 | 843.2208 | -8060.2916 | 146190.178 | 19404.1645 | -126786.0135 | 81.7276 | 93.9574 | 180.2049 | 5.3334 | 6.1315 | 11.7598 | 122.4 | 2451.8079 | 29161.1897 | 40807.277 | 195.03 | 99.7685 | -95.2614 | -0.95482
Yellowknife_2006-2011_oil_0 | 2099 | 2099 | Yellowknife_2006-2011_oil_oil-high-efficiency-noAC | oil-high-efficiency-noAC | Yellowknife_2006-2011_oil | Yellowknife_2006-2011_oil_oil-high-efficiency-noAC | 207.6 | Zone 8 | 2006-2011 | oil-high-efficiency-noAC | oil-high-efficiency-noAC | oil | Yellowknife | NW | -41 | 130.2 | 130.2 | 0 | 8170 | 16025.2 | 0.6 | Typical Replacement | 0 | 0 | 129.6 | oil-high-efficiency-noAC | 0 | 0 | TRUE | 0.94009 | 130.2 | 0.6 | 0 | 129.6 | 0 | 0 | 0 | 0 | 0 | oil_oil-high-efficiency-noAC | 277.7778 | 26.85 | 36.8 | TRUE | 160 | 1903 | 2663 | 12.7273 | 12.7273 | 0 | 0 | 97.1397 | 99.3024 | 0 | 0 | 43.1296 | 55.142 | 103.2295 | 0 | 56.4375 | 1623.233 | 0 | 863.755 | oil-high-efficiency-noAC | 9870 | 9870 | 8903.5123 | 8903.5123 | 0 | 146190.178 | 146190.178 | 0 | 81.7276 | 93.9574 | 180.2049 | 5.3334 | 6.1315 | 11.7598 | 122.4 | 2451.8079 | 29161.1897 | 40807.277 | 195.03 | 195.03 | 0 | 0
Yellowknife_2006-2011_oil_1 | 2092 | 2099 | Yellowknife_2006-2011_oil_ASHP | oil-high-efficiency-noAC | Yellowknife_2006-2011_oil | Yellowknife_2006-2011_oil_oil-high-efficiency-noAC | 207.6 | Zone 8 | 2006-2011 | ASHP | ASHP | oil | Yellowknife | NW | -41 | 90.7 | 25.7 | 64.9 | 8170 | 16133.4 | 90.7 | Typical Replacement | 0 | 24.8 | 0 | oil-high-efficiency-noAC | 0 | 0 | TRUE | 1.3495 | 130.2 | 0.6 | 0 | 129.6 | 39.5 | -90.1 | 0 | 129.6 | 0.30338 | oil_ASHP | 277.7778 | 26.85 | 36.8 | TRUE | 160 | 1903 | 2663 | 4.0311 | 12.7273 | 8.6961 | 2.661 | 97.1397 | 99.3024 | 0 | 0 | 43.1296 | 55.142 | 103.2295 | 0 | 56.4375 | 1623.233 | 0 | 863.755 | ASHP | 10140 | 10140 | 9846.652 | 8903.5123 | -943.1397 | 164779.9282 | 146190.178 | -18589.7502 | 81.7276 | 93.9574 | 180.2049 | 5.3334 | 6.1315 | 11.7598 | 122.4 | 2451.8079 | 29161.1897 | 40807.277 | 61.7719 | 195.03 | 133.258 | 0.68327
Yellowknife_2006-2011_oil_1 | 2093 | 2099 | Yellowknife_2006-2011_oil_CCASHP | oil-high-efficiency-noAC | Yellowknife_2006-2011_oil | Yellowknife_2006-2011_oil_oil-high-efficiency-noAC | 207.6 | Zone 8 | 2006-2011 | CCASHP | CCASHP | oil | Yellowknife | NW | -41 | 71.6 | 44.9 | 26.7 | 8170 | 16133.4 | 71.6 | Typical Replacement | 0 | 44.3 | 0 | oil-high-efficiency-noAC | 0 | 0 | TRUE | 1.7095 | 130.2 | 0.6 | 0 | 129.6 | 58.6 | -71 | 0 | 129.6 | 0.45008 | oil_CCASHP | 277.7778 | 26.85 | 36.8 | TRUE | 160 | 1903 | 2663 | 3.1822 | 12.7273 | 9.545 | 2.9208 | 97.1397 | 99.3024 | 0 | 0 | 43.1296 | 55.142 | 103.2295 | 0 | 56.4375 | 1623.233 | 0 | 863.755 | CCASHP | 17515 | 17515 | 7773.1012 | 8903.5123 | 1130.4111 | 139590.1804 | 146190.178 | 6599.9976 | 81.7276 | 93.9574 | 180.2049 | 5.3334 | 6.1315 | 11.7598 | 122.4 | 2451.8079 | 29161.1897 | 40807.277 | 48.7637 | 195.03 | 146.2662 | 0.74997
Yellowknife_2006-2011_oil_1 | 2094 | 2099 | Yellowknife_2006-2011_oil_GSHP | oil-high-efficiency-noAC | Yellowknife_2006-2011_oil | Yellowknife_2006-2011_oil_oil-high-efficiency-noAC | 207.6 | Zone 8 | 2006-2011 | GSHP | GSHP | oil | Yellowknife | NW | -41 | 38.7 | 38.5 | 0.2 | 8170 | 16133.4 | 38.7 | Typical Replacement | 0 | 31.6 | 0 | oil-high-efficiency-noAC | 0 | 0 | TRUE | 3.1757 | 130.2 | 0.6 | 0 | 129.6 | 91.5 | -38.1 | 0 | 129.6 | 0.70276 | oil_GSHP | 277.7778 | 26.85 | 36.8 | TRUE | 160 | 1903 | 2663 | 1.72 | 12.7273 | 11.0073 | 3.3682 | 97.1397 | 99.3024 | 0 | 0 | 43.1296 | 55.142 | 103.2295 | 0 | 56.4375 | 1623.233 | 0 | 863.755 | GSHP | 36395.12 | 36395.12 | 4201.3829 | 8903.5123 | 4702.1294 | 102377.096 | 146190.178 | 43813.082 | 81.7276 | 93.9574 | 180.2049 | 5.3334 | 6.1315 | 11.7598 | 122.9 | 2451.8079 | 29161.1897 | 40807.277 | 26.3569 | 195.03 | 168.673 | 0.86486
Yellowknife_2006-2011_oil_1 | 2095 | 2099 | Yellowknife_2006-2011_oil_gas-hybrid-1 | oil-high-efficiency-noAC | Yellowknife_2006-2011_oil | Yellowknife_2006-2011_oil_oil-high-efficiency-noAC | 207.6 | Zone 8 | 2006-2011 | gas-hybrid-1 | gas-hybrid-1 | oil | Yellowknife | NW | -41 | 93.8 | 26.2 | 67.6 | 8170 | 16133.4 | 26.2 | Typical Replacement | 67.6 | 25.2 | 0 | oil-high-efficiency-noAC | 0 | 0 | TRUE | 1.3049 | 130.2 | 0.6 | 0 | 129.6 | 36.4 | -25.6 | -67.6 | 129.6 | 0.27957 | oil_gas-hybrid-1 | 277.7778 | 26.85 | 36.8 | TRUE | 160 | 1903 | 2663 | 4.6185 | 12.7273 | 8.1088 | 2.4813 | 97.1397 | 99.3024 | 0 | 0 | 43.1296 | 55.142 | 103.2295 | 0 | 56.4375 | 1623.233 | 0 | 863.755 | gas-hybrid-1 | 10923 | 10923 | 3258.8342 | 8903.5123 | 5644.6781 | 61944.4853 | 146190.178 | 84245.6927 | 81.7276 | 93.9574 | 180.2049 | 5.3334 | 6.1315 | 11.7598 | 122.4 | 2451.8079 | 29161.1897 | 40807.277 | 70.773 | 195.03 | 124.2569 | 0.63712
Yellowknife_2006-2011_oil_1 | 2096 | 2099 | Yellowknife_2006-2011_oil_gas-hybrid-2 | oil-high-efficiency-noAC | Yellowknife_2006-2011_oil | Yellowknife_2006-2011_oil_oil-high-efficiency-noAC | 207.6 | Zone 8 | 2006-2011 | gas-hybrid-2 | gas-hybrid-2 | oil | Yellowknife | NW | -41 | 118.9 | 7.3 | 111.5 | 8170 | 16133.4 | 7.3 | Typical Replacement | 111.5 | 6 | 0 | oil-high-efficiency-noAC | 0 | 0 | TRUE | 1.0294 | 130.2 | 0.6 | 0 | 129.6 | 11.3 | -6.7 | -111.5 | 129.6 | 0.08679 | oil_gas-hybrid-2 | 277.7778 | 26.85 | 36.8 | TRUE | 160 | 1903 | 2663 | 6.0216 | 12.7273 | 6.7057 | 2.0519 | 97.1397 | 99.3024 | 0 | 0 | 43.1296 | 55.142 | 103.2295 | 0 | 56.4375 | 1623.233 | 0 | 863.755 | gas-hybrid-2 | 10923 | 10923 | 1476.1674 | 8903.5123 | 7427.3449 | 33845.4574 | 146190.178 | 112344.7206 | 81.7276 | 93.9574 | 180.2049 | 5.3334 | 6.1315 | 11.7598 | 122.4 | 2451.8079 | 29161.1897 | 40807.277 | 92.2738 | 195.03 | 102.7562 | 0.52687
Yellowknife_2006-2011_oil_1 | 2097 | 2099 | Yellowknife_2006-2011_oil_gas-hybrid-3 | oil-high-efficiency-noAC | Yellowknife_2006-2011_oil | Yellowknife_2006-2011_oil_oil-high-efficiency-noAC | 207.6 | Zone 8 | 2006-2011 | gas-hybrid-3 | gas-hybrid-3 | oil | Yellowknife | NW | -41 | 121 | 6.3 | 114.7 | 8170 | 16133.4 | 6.3 | Typical Replacement | 114.7 | 4.9 | 0 | oil-high-efficiency-noAC | 0 | 0 | TRUE | 1.0116 | 130.2 | 0.6 | 0 | 129.6 | 9.2 | -5.7 | -114.7 | 129.6 | 0.070661 | oil_gas-hybrid-3 | 277.7778 | 26.85 | 36.8 | TRUE | 160 | 1903 | 2663 | 6.1407 | 12.7273 | 6.5866 | 2.0155 | 97.1397 | 99.3024 | 0 | 0 | 43.1296 | 55.142 | 103.2295 | 0 | 56.4375 | 1623.233 | 0 | 863.755 | gas-hybrid-3 | 10923 | 10923 | 1387.2252 | 8903.5123 | 7516.2871 | 32441.1603 | 146190.178 | 113749.0177 | 81.7276 | 93.9574 | 180.2049 | 5.3334 | 6.1315 | 11.7598 | 122.4 | 2451.8079 | 29161.1897 | 40807.277 | 94.0982 | 195.03 | 100.9317 | 0.51752
Yellowknife_2006-2011_oil_1 | 2091 | 2099 | Yellowknife_2006-2011_oil_gas-furnace-ecm | oil-high-efficiency-noAC | Yellowknife_2006-2011_oil | Yellowknife_2006-2011_oil_oil-high-efficiency-noAC | 207.6 | Zone 8 | 2006-2011 | gas-furnace-ecm | gas-furnace-ecm | oil | Yellowknife | NW | -41 | 127.5 | 127.5 | 0 | 8170 | 16025.2 | 0.6 | Typical Replacement | 126.9 | 0 | 0 | oil-high-efficiency-noAC | 0 | 0 | TRUE | 0.96 | 130.2 | 0.6 | 0 | 129.6 | 2.7 | 0 | -126.9 | 129.6 | 0.020737 | oil_gas-furnace-ecm | 277.7778 | 26.85 | 36.8 | TRUE | 160 | 1903 | 2663 | 6.5107 | 12.7273 | 6.2166 | 1.9023 | 97.1397 | 99.3024 | 0 | 0 | 43.1296 | 55.142 | 103.2295 | 0 | 56.4375 | 1623.233 | 0 | 863.755 | gas-furnace-ecm | 6458 | 6458 | 843.2208 | 8903.5123 | 8060.2916 | 19404.1645 | 146190.178 | 126786.0135 | 81.7276 | 93.9574 | 180.2049 | 5.3334 | 6.1315 | 11.7598 | 122.4 | 2451.8079 | 29161.1897 | 40807.277 | 99.7685 | 195.03 | 95.2614 | 0.48845
Yellowknife_2006-2011_oil_1 | 2090 | 2099 | Yellowknife_2006-2011_oil_base | oil-high-efficiency-noAC | Yellowknife_2006-2011_oil | Yellowknife_2006-2011_oil_oil-high-efficiency-noAC | 207.6 | Zone 8 | 2006-2011 | base | vintageOil83% | oil | Yellowknife | NW | -41 | 150 | 150 | 0 | 8170 | 16025.2 | 2.3 | Typical Replacement | 0 | 0 | 147.6 | oil-high-efficiency-noAC | 0 | 0 | TRUE | 0.81733 | 130.2 | 0.6 | 0 | 129.6 | -19.8 | -1.7 | 0 | -18 | -0.15207 | oil_base | 277.7778 | 26.85 | 36.8 | TRUE | 160 | 1903 | 2663 | 14.5668 | 12.7273 | -1.8395 | -0.5629 | 97.1397 | 99.3024 | 0 | 0 | 43.1296 | 55.142 | 103.2295 | 0 | 56.4375 | 1623.233 | 0 | 863.755 | oil | 0 | 0 | 10315.6212 | 8903.5123 | -1412.1089 | 158009.8891 | 146190.178 | -11819.7111 | 81.7276 | 93.9574 | 180.2049 | 5.3334 | 6.1315 | 11.7598 | 122.6 | 2451.8079 | 29161.1897 | 40807.277 | 223.2185 | 195.03 | -28.1885 | -0.14453
Yellowknife_2006-2011_oil_1 | 2098 | 2099 | Yellowknife_2006-2011_oil_gas-hybrid-4 | oil-high-efficiency-noAC | Yellowknife_2006-2011_oil | Yellowknife_2006-2011_oil_oil-high-efficiency-noAC | 207.6 | Zone 8 | 2006-2011 | gas-hybrid-4 | gas-hybrid-4 | oil | Yellowknife | NW | -41 | 115.3 | 9.4 | 105.9 | 8170 | 16133.4 | 9.4 | Typical Replacement | 105.9 | 8.1 | 0 | oil-high-efficiency-noAC | 0 | 0 | TRUE | 1.0616 | 130.2 | 0.6 | 0 | 129.6 | 14.9 | -8.8 | -105.9 | 129.6 | 0.11444 | oil_gas-hybrid-4 | 277.7778 | 26.85 | 36.8 | TRUE | 160 | 1903 | 2663 | 5.8288 | 12.7273 | 6.8985 | 2.1109 | 97.1397 | 99.3024 | 0 | 0 | 43.1296 | 55.142 | 103.2295 | 0 | 56.4375 | 1623.233 | 0 | 863.755 | gas-hybrid-4 | 10923 | 10923 | 1669.8132 | 8903.5123 | 7233.6991 | 36899.7135 | 146190.178 | 109290.4645 | 81.7276 | 93.9574 | 180.2049 | 5.3334 | 6.1315 | 11.7598 | 122.4 | 2451.8079 | 29161.1897 | 40807.277 | 89.3193 | 195.03 | 105.7107 | 0.54202
Yellowknife_2012-2019_elec_0 | 2100 | 2100 | Yellowknife_2012-2019_elec_base | base | Yellowknife_2012-2019_elec | Yellowknife_2012-2019_elec_base | 207.6 | Zone 8 | 2012-2019 | base | NBC-elec-heat | elec | Yellowknife | NW | -41 | 108.3 | 108.3 | 0 | 8170 | 14490.5 | 108.3 | Typical Replacement | 0 | 0 | 0 | base | 0 | 0 | TRUE | 1 | 108.3 | 108.3 | 0 | 0 | 0 | 0 | 0 | 0 | 0 | elec_base | 277.7778 | 26.85 | 36.8 | TRUE | 160 | 1903 | 2663 | 4.8133 | 4.8133 | 0 | 0 | 97.1397 | 99.3024 | 0 | 0 | 43.1296 | 55.142 | 103.2295 | 0 | 56.4375 | 1623.233 | 0 | 863.755 | elec | 2840 | 2840 | 11757.3584 | 11757.3584 | 0 | 187487.2351 | 187487.2351 | 0 | 81.7276 | 93.9574 | 180.2049 | 5.3334 | 6.1315 | 11.7598 | 108.3 | 2451.8079 | 29161.1897 | 40807.277 | 73.7586 | 73.7586 | 0 | 0
Yellowknife_2012-2019_elec_1 | 2102 | 2100 | Yellowknife_2012-2019_elec_ASHP | base | Yellowknife_2012-2019_elec | Yellowknife_2012-2019_elec_base | 207.6 | Zone 8 | 2012-2019 | ASHP | ASHP | elec | Yellowknife | NW | -41 | 80.4 | 22.7 | 57.7 | 8170 | 14598.8 | 80.4 | Typical Replacement | 0 | 21.9 | 0 | base | 0 | 0 | TRUE | 1.3458 | 108.3 | 108.3 | 0 | 0 | 27.9 | 27.9 | 0 | 0 | 0.25762 | elec_ASHP | 277.7778 | 26.85 | 36.8 | TRUE | 160 | 1903 | 2663 | 3.5733 | 4.8133 | 1.24 | 0.37944 | 97.1397 | 99.3024 | 0 | 0 | 43.1296 | 55.142 | 103.2295 | 0 | 56.4375 | 1623.233 | 0 | 863.755 | ASHP | 10140 | 10140 | 8728.4545 | 11757.3584 | 3028.904 | 147218.8338 | 187487.2351 | 40268.4013 | 81.7276 | 93.9574 | 180.2049 | 5.3334 | 6.1315 | 11.7598 | 108.2 | 2451.8079 | 29161.1897 | 40807.277 | 54.757 | 73.7586 | 19.0015 | 0.25762
Yellowknife_2012-2019_elec_1 | 2103 | 2100 | Yellowknife_2012-2019_elec_CCASHP | base | Yellowknife_2012-2019_elec | Yellowknife_2012-2019_elec_base | 207.6 | Zone 8 | 2012-2019 | CCASHP | CCASHP | elec | Yellowknife | NW | -41 | 63.4 | 40 | 23.4 | 8170 | 14598.8 | 63.4 | Typical Replacement | 0 | 39.5 | 0 | base | 0 | 0 | TRUE | 1.7066 | 108.3 | 108.3 | 0 | 0 | 44.9 | 44.9 | 0 | 0 | 0.41459 | elec_CCASHP | 277.7778 | 26.85 | 36.8 | TRUE | 160 | 1903 | 2663 | 2.8178 | 4.8133 | 1.9956 | 0.61064 | 97.1397 | 99.3024 | 0 | 0 | 43.1296 | 55.142 | 103.2295 | 0 | 56.4375 | 1623.233 | 0 | 863.755 | CCASHP | 17515 | 17515 | 6882.8857 | 11757.3584 | 4874.4727 | 125609.5033 | 187487.2351 | 61877.7318 | 81.7276 | 93.9574 | 180.2049 | 5.3334 | 6.1315 | 11.7598 | 108.2 | 2451.8079 | 29161.1897 | 40807.277 | 43.1791 | 73.7586 | 30.5795 | 0.41459
Yellowknife_2012-2019_elec_1 | 2104 | 2100 | Yellowknife_2012-2019_elec_GSHP | base | Yellowknife_2012-2019_elec | Yellowknife_2012-2019_elec_base | 207.6 | Zone 8 | 2012-2019 | GSHP | GSHP | elec | Yellowknife | NW | -41 | 34.2 | 34.1 | 0.2 | 8170 | 14598.8 | 34.2 | Typical Replacement | 0 | 28 | 0 | base | 0 | 0 | TRUE | 3.1725 | 108.3 | 108.3 | 0 | 0 | 74.1 | 74.1 | 0 | 0 | 0.68421 | elec_GSHP | 277.7778 | 26.85 | 36.8 | TRUE | 160 | 1903 | 2663 | 1.52 | 4.8133 | 3.2933 | 1.0078 | 97.1397 | 99.3024 | 0 | 0 | 43.1296 | 55.142 | 103.2295 | 0 | 56.4375 | 1623.233 | 0 | 863.755 | GSHP | 36395.12 | 36395.12 | 3712.85 | 11757.3584 | 8044.5084 | 94704.7732 | 187487.2351 | 92782.4619 | 81.7276 | 93.9574 | 180.2049 | 5.3334 | 6.1315 | 11.7598 | 108.5 | 2451.8079 | 29161.1897 | 40807.277 | 23.2922 | 73.7586 | 50.4664 | 0.68421
Yellowknife_2012-2019_elec_1 | 2105 | 2100 | Yellowknife_2012-2019_elec_gas-hybrid-1 | base | Yellowknife_2012-2019_elec | Yellowknife_2012-2019_elec_base | 207.6 | Zone 8 | 2012-2019 | gas-hybrid-1 | gas-hybrid-1 | elec | Yellowknife | NW | -41 | 83.3 | 23.1 | 60.1 | 8170 | 14598.8 | 23.1 | Typical Replacement | 60.1 | 22.3 | 0 | base | 0 | 0 | TRUE | 1.2989 | 108.3 | 108.3 | 0 | 0 | 25 | 85.2 | -60.1 | 0 | 0.23084 | elec_gas-hybrid-1 | 277.7778 | 26.85 | 36.8 | TRUE | 160 | 1903 | 2663 | 4.0975 | 4.8133 | 0.71582 | 0.21904 | 97.1397 | 99.3024 | 0 | 0 | 43.1296 | 55.142 | 103.2295 | 0 | 56.4375 | 1623.233 | 0 | 863.755 | gas-hybrid-1 | 10923 | 10923 | 2876.3033 | 11757.3584 | 8881.0551 | 55954.4272 | 187487.2351 | 131532.8079 | 81.7276 | 93.9574 | 180.2049 | 5.3334 | 6.1315 | 11.7598 | 108.2 | 2451.8079 | 29161.1897 | 40807.277 | 62.7894 | 73.7586 | 10.9691 | 0.14872
Yellowknife_2012-2019_elec_1 | 2106 | 2100 | Yellowknife_2012-2019_elec_gas-hybrid-2 | base | Yellowknife_2012-2019_elec | Yellowknife_2012-2019_elec_base | 207.6 | Zone 8 | 2012-2019 | gas-hybrid-2 | gas-hybrid-2 | elec | Yellowknife | NW | -41 | 105.4 | 6.5 | 98.8 | 8170 | 14598.8 | 6.5 | Typical Replacement | 98.8 | 5.4 | 0 | base | 0 | 0 | TRUE | 1.0266 | 108.3 | 108.3 | 0 | 0 | 2.9 | 101.8 | -98.8 | 0 | 0.026777 | elec_gas-hybrid-2 | 277.7778 | 26.85 | 36.8 | TRUE | 160 | 1903 | 2663 | 5.3371 | 4.8133 | -0.5238 | -0.16028 | 97.1397 | 99.3024 | 0 | 0 | 43.1296 | 55.142 | 103.2295 | 0 | 56.4375 | 1623.233 | 0 | 863.755 | gas-hybrid-2 | 10923 | 10923 | 1311.4475 | 11757.3584 | 10445.911 | 31288.2305 | 187487.2351 | 156199.0046 | 81.7276 | 93.9574 | 180.2049 | 5.3334 | 6.1315 | 11.7598 | 108.2 | 2451.8079 | 29161.1897 | 40807.277 | 81.7851 | 73.7586 | -8.0265 | -0.10882
Yellowknife_2012-2019_elec_1 | 2107 | 2100 | Yellowknife_2012-2019_elec_gas-hybrid-3 | base | Yellowknife_2012-2019_elec | Yellowknife_2012-2019_elec_base | 207.6 | Zone 8 | 2012-2019 | gas-hybrid-3 | gas-hybrid-3 | elec | Yellowknife | NW | -41 | 107.2 | 5.6 | 101.6 | 8170 | 14598.8 | 5.6 | Typical Replacement | 101.6 | 4.4 | 0 | base | 0 | 0 | TRUE | 1.0093 | 108.3 | 108.3 | 0 | 0 | 1.1 | 102.7 | -101.6 | 0 | 0.010157 | elec_gas-hybrid-3 | 277.7778 | 26.85 | 36.8 | TRUE | 160 | 1903 | 2663 | 5.4402 | 4.8133 | -0.62686 | -0.19182 | 97.1397 | 99.3024 | 0 | 0 | 43.1296 | 55.142 | 103.2295 | 0 | 56.4375 | 1623.233 | 0 | 863.755 | gas-hybrid-3 | 10923 | 10923 | 1230.909 | 11757.3584 | 10526.4494 | 30016.8466 | 187487.2351 | 157470.3886 | 81.7276 | 93.9574 | 180.2049 | 5.3334 | 6.1315 | 11.7598 | 108.2 | 2451.8079 | 29161.1897 | 40807.277 | 83.3645 | 73.7586 | -9.6059 | -0.13023
Yellowknife_2012-2019_elec_1 | 2108 | 2100 | Yellowknife_2012-2019_elec_gas-hybrid-4 | base | Yellowknife_2012-2019_elec | Yellowknife_2012-2019_elec_base | 207.6 | Zone 8 | 2012-2019 | gas-hybrid-4 | gas-hybrid-4 | elec | Yellowknife | NW | -41 | 102.2 | 8.3 | 93.8 | 8170 | 14598.8 | 8.3 | Typical Replacement | 93.8 | 7.2 | 0 | base | 0 | 0 | TRUE | 1.0587 | 108.3 | 108.3 | 0 | 0 | 6.1 | 100 | -93.8 | 0 | 0.056325 | elec_gas-hybrid-4 | 277.7778 | 26.85 | 36.8 | TRUE | 160 | 1903 | 2663 | 5.1617 | 4.8133 | -0.34832 | -0.10659 | 97.1397 | 99.3024 | 0 | 0 | 43.1296 | 55.142 | 103.2295 | 0 | 56.4375 | 1623.233 | 0 | 863.755 | gas-hybrid-4 | 10923 | 10923 | 1476.2033 | 11757.3584 | 10281.1551 | 33887.3729 | 187487.2351 | 153599.8623 | 81.7276 | 93.9574 | 180.2049 | 5.3334 | 6.1315 | 11.7598 | 108.2 | 2451.8079 | 29161.1897 | 40807.277 | 79.0961 | 73.7586 | -5.3376 | -0.072365
Yellowknife_2012-2019_elec_1 | 2109 | 2100 | Yellowknife_2012-2019_elec_oil-high-efficiency-noAC | base | Yellowknife_2012-2019_elec | Yellowknife_2012-2019_elec_base | 207.6 | Zone 8 | 2012-2019 | oil-high-efficiency-noAC | oil-high-efficiency-noAC | elec | Yellowknife | NW | -41 | 115.1 | 115.1 | 0 | 8170 | 14490.5 | 0.5 | Typical Replacement | 0 | 0 | 114.6 | base | 0 | 0 | TRUE | 0.94005 | 108.3 | 108.3 | 0 | 0 | -6.8 | 107.8 | 0 | -114.6 | -0.062789 | elec_oil-high-efficiency-noAC | 277.7778 | 26.85 | 36.8 | TRUE | 160 | 1903 | 2663 | 11.2528 | 4.8133 | -6.4395 | -1.9705 | 97.1397 | 99.3024 | 0 | 0 | 43.1296 | 55.142 | 103.2295 | 0 | 56.4375 | 1623.233 | 0 | 863.755 | oil-high-efficiency-noAC | 9870 | 9870 | 7869.696 | 11757.3584 | 3887.6624 | 130360.2836 | 187487.2351 | 57126.9515 | 81.7276 | 93.9574 | 180.2049 | 5.3334 | 6.1315 | 11.7598 | 108.2 | 2451.8079 | 29161.1897 | 40807.277 | 172.4362 | 73.7586 | -98.6777 | -1.3378
Yellowknife_2012-2019_elec_1 | 2101 | 2100 | Yellowknife_2012-2019_elec_gas-furnace-ecm | base | Yellowknife_2012-2019_elec | Yellowknife_2012-2019_elec_base | 207.6 | Zone 8 | 2012-2019 | gas-furnace-ecm | gas-furnace-ecm | elec | Yellowknife | NW | -41 | 112.7 | 112.7 | 0 | 8170 | 14490.5 | 0.5 | Typical Replacement | 112.2 | 0 | 0 | base | 0 | 0 | TRUE | 0.96007 | 108.3 | 108.3 | 0 | 0 | -4.4 | 107.8 | -112.2 | 0 | -0.040628 | elec_gas-furnace-ecm | 277.7778 | 26.85 | 36.8 | TRUE | 160 | 1903 | 2663 | 5.7551 | 4.8133 | -0.94181 | -0.28819 | 97.1397 | 99.3024 | 0 | 0 | 43.1296 | 55.142 | 103.2295 | 0 | 56.4375 | 1623.233 | 0 | 863.755 | gas-furnace-ecm | 6458 | 6458 | 742.2319 | 11757.3584 | 11015.1265 | 17852.4953 | 187487.2351 | 169634.7398 | 81.7276 | 93.9574 | 180.2049 | 5.3334 | 6.1315 | 11.7598 | 108.2 | 2451.8079 | 29161.1897 | 40807.277 | 88.1907 | 73.7586 | -14.4321 | -0.19567
Yellowknife_2012-2019_gas_0 | 2111 | 2111 | Yellowknife_2012-2019_gas_gas-furnace-ecm | gas-furnace-ecm | Yellowknife_2012-2019_gas | Yellowknife_2012-2019_gas_gas-furnace-ecm | 207.6 | Zone 8 | 2012-2019 | gas-furnace-ecm | gas-furnace-ecm | gas | Yellowknife | NW | -41 | 112.7 | 112.7 | 0 | 8170 | 14490.5 | 0.5 | Typical Replacement | 112.2 | 0 | 0 | gas-furnace-ecm | 0 | 0 | TRUE | 0.96007 | 112.7 | 0.5 | 112.2 | 0 | 0 | 0 | 0 | 0 | 0 | gas_gas-furnace-ecm | 277.7778 | 26.85 | 36.8 | TRUE | 160 | 1903 | 2663 | 5.7551 | 5.7551 | 0 | 0 | 97.1397 | 99.3024 | 0 | 0 | 43.1296 | 55.142 | 103.2295 | 0 | 56.4375 | 1623.233 | 0 | 863.755 | gas-furnace-ecm | 6458 | 6458 | 742.2319 | 742.2319 | 0 | 17852.4953 | 17852.4953 | 0 | 81.7276 | 93.9574 | 180.2049 | 5.3334 | 6.1315 | 11.7598 | 108.2 | 2451.8079 | 29161.1897 | 40807.277 | 88.1907 | 88.1907 | 0 | 0
Yellowknife_2012-2019_gas_1 | 2112 | 2111 | Yellowknife_2012-2019_gas_ASHP | gas-furnace-ecm | Yellowknife_2012-2019_gas | Yellowknife_2012-2019_gas_gas-furnace-ecm | 207.6 | Zone 8 | 2012-2019 | ASHP | ASHP | gas | Yellowknife | NW | -41 | 80.4 | 22.7 | 57.7 | 8170 | 14598.8 | 80.4 | Typical Replacement | 0 | 21.9 | 0 | gas-furnace-ecm | 0 | 0 | TRUE | 1.3458 | 112.7 | 0.5 | 112.2 | 0 | 32.3 | -79.9 | 112.2 | 0 | 0.2866 | gas_ASHP | 277.7778 | 26.85 | 36.8 | TRUE | 160 | 1903 | 2663 | 3.5733 | 5.7551 | 2.1818 | 0.66763 | 97.1397 | 99.3024 | 0 | 0 | 43.1296 | 55.142 | 103.2295 | 0 | 56.4375 | 1623.233 | 0 | 863.755 | ASHP | 10140 | 10140 | 8728.4545 | 742.2319 | -7986.2225 | 147218.8338 | 17852.4953 | -129366.3385 | 81.7276 | 93.9574 | 180.2049 | 5.3334 | 6.1315 | 11.7598 | 108.2 | 2451.8079 | 29161.1897 | 40807.277 | 54.757 | 88.1907 | 33.4336 | 0.37911
Yellowknife_2012-2019_gas_1 | 2113 | 2111 | Yellowknife_2012-2019_gas_CCASHP | gas-furnace-ecm | Yellowknife_2012-2019_gas | Yellowknife_2012-2019_gas_gas-furnace-ecm | 207.6 | Zone 8 | 2012-2019 | CCASHP | CCASHP | gas | Yellowknife | NW | -41 | 63.4 | 40 | 23.4 | 8170 | 14598.8 | 63.4 | Typical Replacement | 0 | 39.5 | 0 | gas-furnace-ecm | 0 | 0 | TRUE | 1.7066 | 112.7 | 0.5 | 112.2 | 0 | 49.3 | -62.9 | 112.2 | 0 | 0.43744 | gas_CCASHP | 277.7778 | 26.85 | 36.8 | TRUE | 160 | 1903 | 2663 | 2.8178 | 5.7551 | 2.9374 | 0.89883 | 97.1397 | 99.3024 | 0 | 0 | 43.1296 | 55.142 | 103.2295 | 0 | 56.4375 | 1623.233 | 0 | 863.755 | CCASHP | 17515 | 17515 | 6882.8857 | 742.2319 | -6140.6538 | 125609.5033 | 17852.4953 | -107757.008 | 81.7276 | 93.9574 | 180.2049 | 5.3334 | 6.1315 | 11.7598 | 108.2 | 2451.8079 | 29161.1897 | 40807.277 | 43.1791 | 88.1907 | 45.0116 | 0.51039
Yellowknife_2012-2019_gas_1 | 2114 | 2111 | Yellowknife_2012-2019_gas_GSHP | gas-furnace-ecm | Yellowknife_2012-2019_gas | Yellowknife_2012-2019_gas_gas-furnace-ecm | 207.6 | Zone 8 | 2012-2019 | GSHP | GSHP | gas | Yellowknife | NW | -41 | 34.2 | 34.1 | 0.2 | 8170 | 14598.8 | 34.2 | Typical Replacement | 0 | 28 | 0 | gas-furnace-ecm | 0 | 0 | TRUE | 3.1725 | 112.7 | 0.5 | 112.2 | 0 | 78.5 | -33.7 | 112.2 | 0 | 0.69654 | gas_GSHP | 277.7778 | 26.85 | 36.8 | TRUE | 160 | 1903 | 2663 | 1.52 | 5.7551 | 4.2351 | 1.296 | 97.1397 | 99.3024 | 0 | 0 | 43.1296 | 55.142 | 103.2295 | 0 | 56.4375 | 1623.233 | 0 | 863.755 | GSHP | 36395.12 | 36395.12 | 3712.85 | 742.2319 | -2970.6181 | 94704.7732 | 17852.4953 | -76852.2779 | 81.7276 | 93.9574 | 180.2049 | 5.3334 | 6.1315 | 11.7598 | 108.5 | 2451.8079 | 29161.1897 | 40807.277 | 23.2922 | 88.1907 | 64.8985 | 0.73589
Yellowknife_2012-2019_gas_1 | 2115 | 2111 | Yellowknife_2012-2019_gas_gas-hybrid-1 | gas-furnace-ecm | Yellowknife_2012-2019_gas | Yellowknife_2012-2019_gas_gas-furnace-ecm | 207.6 | Zone 8 | 2012-2019 | gas-hybrid-1 | gas-hybrid-1 | gas | Yellowknife | NW | -41 | 83.3 | 23.1 | 60.1 | 8170 | 14598.8 | 23.1 | Typical Replacement | 60.1 | 22.3 | 0 | gas-furnace-ecm | 0 | 0 | TRUE | 1.2989 | 112.7 | 0.5 | 112.2 | 0 | 29.4 | -22.6 | 52.1 | 0 | 0.26087 | gas_gas-hybrid-1 | 277.7778 | 26.85 | 36.8 | TRUE | 160 | 1903 | 2663 | 4.0975 | 5.7551 | 1.6576 | 0.50724 | 97.1397 | 99.3024 | 0 | 0 | 43.1296 | 55.142 | 103.2295 | 0 | 56.4375 | 1623.233 | 0 | 863.755 | gas-hybrid-1 | 10923 | 10923 | 2876.3033 | 742.2319 | -2134.0714 | 55954.4272 | 17852.4953 | -38101.9319 | 81.7276 | 93.9574 | 180.2049 | 5.3334 | 6.1315 | 11.7598 | 108.2 | 2451.8079 | 29161.1897 | 40807.277 | 62.7894 | 88.1907 | 25.4012 | 0.28803
Yellowknife_2012-2019_gas_1 | 2116 | 2111 | Yellowknife_2012-2019_gas_gas-hybrid-2 | gas-furnace-ecm | Yellowknife_2012-2019_gas | Yellowknife_2012-2019_gas_gas-furnace-ecm | 207.6 | Zone 8 | 2012-2019 | gas-hybrid-2 | gas-hybrid-2 | gas | Yellowknife | NW | -41 | 105.4 | 6.5 | 98.8 | 8170 | 14598.8 | 6.5 | Typical Replacement | 98.8 | 5.4 | 0 | gas-furnace-ecm | 0 | 0 | TRUE | 1.0266 | 112.7 | 0.5 | 112.2 | 0 | 7.3 | -6 | 13.4 | 0 | 0.064774 | gas_gas-hybrid-2 | 277.7778 | 26.85 | 36.8 | TRUE | 160 | 1903 | 2663 | 5.3371 | 5.7551 | 0.41801 | 0.12791 | 97.1397 | 99.3024 | 0 | 0 | 43.1296 | 55.142 | 103.2295 | 0 | 56.4375 | 1623.233 | 0 | 863.755 | gas-hybrid-2 | 10923 | 10923 | 1311.4475 | 742.2319 | -569.2156 | 31288.2305 | 17852.4953 | -13435.7352 | 81.7276 | 93.9574 | 180.2049 | 5.3334 | 6.1315 | 11.7598 | 108.2 | 2451.8079 | 29161.1897 | 40807.277 | 81.7851 | 88.1907 | 6.4056 | 0.072633
Yellowknife_2012-2019_gas_1 | 2117 | 2111 | Yellowknife_2012-2019_gas_gas-hybrid-3 | gas-furnace-ecm | Yellowknife_2012-2019_gas | Yellowknife_2012-2019_gas_gas-furnace-ecm | 207.6 | Zone 8 | 2012-2019 | gas-hybrid-3 | gas-hybrid-3 | gas | Yellowknife | NW | -41 | 107.2 | 5.6 | 101.6 | 8170 | 14598.8 | 5.6 | Typical Replacement | 101.6 | 4.4 | 0 | gas-furnace-ecm | 0 | 0 | TRUE | 1.0093 | 112.7 | 0.5 | 112.2 | 0 | 5.5 | -5.1 | 10.6 | 0 | 0.048802 | gas_gas-hybrid-3 | 277.7778 | 26.85 | 36.8 | TRUE | 160 | 1903 | 2663 | 5.4402 | 5.7551 | 0.31495 | 0.096374 | 97.1397 | 99.3024 | 0 | 0 | 43.1296 | 55.142 | 103.2295 | 0 | 56.4375 | 1623.233 | 0 | 863.755 | gas-hybrid-3 | 10923 | 10923 | 1230.909 | 742.2319 | -488.6771 | 30016.8466 | 17852.4953 | -12164.3512 | 81.7276 | 93.9574 | 180.2049 | 5.3334 | 6.1315 | 11.7598 | 108.2 | 2451.8079 | 29161.1897 | 40807.277 | 83.3645 | 88.1907 | 4.8262 | 0.054724
Yellowknife_2012-2019_gas_1 | 2118 | 2111 | Yellowknife_2012-2019_gas_gas-hybrid-4 | gas-furnace-ecm | Yellowknife_2012-2019_gas | Yellowknife_2012-2019_gas_gas-furnace-ecm | 207.6 | Zone 8 | 2012-2019 | gas-hybrid-4 | gas-hybrid-4 | gas | Yellowknife | NW | -41 | 102.2 | 8.3 | 93.8 | 8170 | 14598.8 | 8.3 | Typical Replacement | 93.8 | 7.2 | 0 | gas-furnace-ecm | 0 | 0 | TRUE | 1.0587 | 112.7 | 0.5 | 112.2 | 0 | 10.5 | -7.8 | 18.4 | 0 | 0.093168 | gas_gas-hybrid-4 | 277.7778 | 26.85 | 36.8 | TRUE | 160 | 1903 | 2663 | 5.1617 | 5.7551 | 0.59349 | 0.18161 | 97.1397 | 99.3024 | 0 | 0 | 43.1296 | 55.142 | 103.2295 | 0 | 56.4375 | 1623.233 | 0 | 863.755 | gas-hybrid-4 | 10923 | 10923 | 1476.2033 | 742.2319 | -733.9714 | 33887.3729 | 17852.4953 | -16034.8775 | 81.7276 | 93.9574 | 180.2049 | 5.3334 | 6.1315 | 11.7598 | 108.2 | 2451.8079 | 29161.1897 | 40807.277 | 79.0961 | 88.1907 | 9.0945 | 0.10312
Yellowknife_2012-2019_gas_1 | 2119 | 2111 | Yellowknife_2012-2019_gas_oil-high-efficiency-noAC | gas-furnace-ecm | Yellowknife_2012-2019_gas | Yellowknife_2012-2019_gas_gas-furnace-ecm | 207.6 | Zone 8 | 2012-2019 | oil-high-efficiency-noAC | oil-high-efficiency-noAC | gas | Yellowknife | NW | -41 | 115.1 | 115.1 | 0 | 8170 | 14490.5 | 0.5 | Typical Replacement | 0 | 0 | 114.6 | gas-furnace-ecm | 0 | 0 | TRUE | 0.94005 | 112.7 | 0.5 | 112.2 | 0 | -2.4 | 0 | 112.2 | -114.6 | -0.021295 | gas_oil-high-efficiency-noAC | 277.7778 | 26.85 | 36.8 | TRUE | 160 | 1903 | 2663 | 11.2528 | 5.7551 | -5.4977 | -1.6823 | 97.1397 | 99.3024 | 0 | 0 | 43.1296 | 55.142 | 103.2295 | 0 | 56.4375 | 1623.233 | 0 | 863.755 | oil-high-efficiency-noAC | 9870 | 9870 | 7869.696 | 742.2319 | -7127.4641 | 130360.2836 | 17852.4953 | -112507.7883 | 81.7276 | 93.9574 | 180.2049 | 5.3334 | 6.1315 | 11.7598 | 108.2 | 2451.8079 | 29161.1897 | 40807.277 | 172.4362 | 88.1907 | -84.2456 | -0.95527
Yellowknife_2012-2019_gas_1 | 2110 | 2111 | Yellowknife_2012-2019_gas_base | gas-furnace-ecm | Yellowknife_2012-2019_gas | Yellowknife_2012-2019_gas_gas-furnace-ecm | 207.6 | Zone 8 | 2012-2019 | base | vintageGas92% | gas | Yellowknife | NW | -41 | 117.6 | 117.6 | 0 | 8170 | 14490.5 | 0.5 | Typical Replacement | 117 | 0 | 0 | gas-furnace-ecm | 0 | 0 | TRUE | 0.92007 | 112.7 | 0.5 | 112.2 | 0 | -4.9 | 0 | -4.8 | 0 | -0.043478 | gas_base | 277.7778 | 26.85 | 36.8 | TRUE | 160 | 1903 | 2663 | 6.0004 | 5.7551 | -0.24526 | -0.075049 | 97.1397 | 99.3024 | 0 | 0 | 43.1296 | 55.142 | 103.2295 | 0 | 56.4375 | 1623.233 | 0 | 863.755 | gas | 0 | 0 | 771.663 | 742.2319 | -29.431 | 11845.4906 | 17852.4953 | 6007.0047 | 81.7276 | 93.9574 | 180.2049 | 5.3334 | 6.1315 | 11.7598 | 108.2 | 2451.8079 | 29161.1897 | 40807.277 | 91.9489 | 88.1907 | -3.7583 | -0.042616
Yellowknife_2012-2019_oil_0 | 2129 | 2129 | Yellowknife_2012-2019_oil_oil-high-efficiency-noAC | oil-high-efficiency-noAC | Yellowknife_2012-2019_oil | Yellowknife_2012-2019_oil_oil-high-efficiency-noAC | 207.6 | Zone 8 | 2012-2019 | oil-high-efficiency-noAC | oil-high-efficiency-noAC | oil | Yellowknife | NW | -41 | 115.1 | 115.1 | 0 | 8170 | 14490.5 | 0.5 | Typical Replacement | 0 | 0 | 114.6 | oil-high-efficiency-noAC | 0 | 0 | TRUE | 0.94005 | 115.1 | 0.5 | 0 | 114.6 | 0 | 0 | 0 | 0 | 0 | oil_oil-high-efficiency-noAC | 277.7778 | 26.85 | 36.8 | TRUE | 160 | 1903 | 2663 | 11.2528 | 11.2528 | 0 | 0 | 97.1397 | 99.3024 | 0 | 0 | 43.1296 | 55.142 | 103.2295 | 0 | 56.4375 | 1623.233 | 0 | 863.755 | oil-high-efficiency-noAC | 9870 | 9870 | 7869.696 | 7869.696 | 0 | 130360.2836 | 130360.2836 | 0 | 81.7276 | 93.9574 | 180.2049 | 5.3334 | 6.1315 | 11.7598 | 108.2 | 2451.8079 | 29161.1897 | 40807.277 | 172.4362 | 172.4362 | 0 | 0
Yellowknife_2012-2019_oil_1 | 2122 | 2129 | Yellowknife_2012-2019_oil_ASHP | oil-high-efficiency-noAC | Yellowknife_2012-2019_oil | Yellowknife_2012-2019_oil_oil-high-efficiency-noAC | 207.6 | Zone 8 | 2012-2019 | ASHP | ASHP | oil | Yellowknife | NW | -41 | 80.4 | 22.7 | 57.7 | 8170 | 14598.8 | 80.4 | Typical Replacement | 0 | 21.9 | 0 | oil-high-efficiency-noAC | 0 | 0 | TRUE | 1.3458 | 115.1 | 0.5 | 0 | 114.6 | 34.7 | -79.9 | 0 | 114.6 | 0.30148 | oil_ASHP | 277.7778 | 26.85 | 36.8 | TRUE | 160 | 1903 | 2663 | 3.5733 | 11.2528 | 7.6795 | 2.3499 | 97.1397 | 99.3024 | 0 | 0 | 43.1296 | 55.142 | 103.2295 | 0 | 56.4375 | 1623.233 | 0 | 863.755 | ASHP | 10140 | 10140 | 8728.4545 | 7869.696 | -858.7585 | 147218.8338 | 130360.2836 | -16858.5502 | 81.7276 | 93.9574 | 180.2049 | 5.3334 | 6.1315 | 11.7598 | 108.2 | 2451.8079 | 29161.1897 | 40807.277 | 54.757 | 172.4362 | 117.6792 | 0.68245
Yellowknife_2012-2019_oil_1 | 2120 | 2129 | Yellowknife_2012-2019_oil_base | oil-high-efficiency-noAC | Yellowknife_2012-2019_oil | Yellowknife_2012-2019_oil_oil-high-efficiency-noAC | 207.6 | Zone 8 | 2012-2019 | base | vintageOil87% | oil | Yellowknife | NW | -41 | 128.2 | 128.2 | 0 | 8170 | 14490.5 | 2.1 | Typical Replacement | 0 | 0 | 126.2 | oil-high-efficiency-noAC | 0 | 0 | TRUE | 0.84477 | 115.1 | 0.5 | 0 | 114.6 | -13.1 | -1.6 | 0 | -11.6 | -0.11381 | oil_base | 277.7778 | 26.85 | 36.8 | TRUE | 160 | 1903 | 2663 | 12.4607 | 11.2528 | -1.2079 | -0.36962 | 97.1397 | 99.3024 | 0 | 0 | 43.1296 | 55.142 | 103.2295 | 0 | 56.4375 | 1623.233 | 0 | 863.755 | oil | 0 | 0 | 8834.4857 | 7869.696 | -964.7897 | 135328.1553 | 130360.2836 | -4967.8717 | 81.7276 | 93.9574 | 180.2049 | 5.3334 | 6.1315 | 11.7598 | 108.3 | 2451.8079 | 29161.1897 | 40807.277 | 190.9457 | 172.4362 | -18.5095 | -0.10734
Yellowknife_2012-2019_oil_1 | 2123 | 2129 | Yellowknife_2012-2019_oil_CCASHP | oil-high-efficiency-noAC | Yellowknife_2012-2019_oil | Yellowknife_2012-2019_oil_oil-high-efficiency-noAC | 207.6 | Zone 8 | 2012-2019 | CCASHP | CCASHP | oil | Yellowknife | NW | -41 | 63.4 | 40 | 23.4 | 8170 | 14598.8 | 63.4 | Typical Replacement | 0 | 39.5 | 0 | oil-high-efficiency-noAC | 0 | 0 | TRUE | 1.7066 | 115.1 | 0.5 | 0 | 114.6 | 51.7 | -62.9 | 0 | 114.6 | 0.44917 | oil_CCASHP | 277.7778 | 26.85 | 36.8 | TRUE | 160 | 1903 | 2663 | 2.8178 | 11.2528 | 8.4351 | 2.5811 | 97.1397 | 99.3024 | 0 | 0 | 43.1296 | 55.142 | 103.2295 | 0 | 56.4375 | 1623.233 | 0 | 863.755 | CCASHP | 17515 | 17515 | 6882.8857 | 7869.696 | 986.8103 | 125609.5033 | 130360.2836 | 4750.7803 | 81.7276 | 93.9574 | 180.2049 | 5.3334 | 6.1315 | 11.7598 | 108.2 | 2451.8079 | 29161.1897 | 40807.277 | 43.1791 | 172.4362 | 129.2572 | 0.74959
Yellowknife_2012-2019_oil_1 | 2124 | 2129 | Yellowknife_2012-2019_oil_GSHP | oil-high-efficiency-noAC | Yellowknife_2012-2019_oil | Yellowknife_2012-2019_oil_oil-high-efficiency-noAC | 207.6 | Zone 8 | 2012-2019 | GSHP | GSHP | oil | Yellowknife | NW | -41 | 34.2 | 34.1 | 0.2 | 8170 | 14598.8 | 34.2 | Typical Replacement | 0 | 28 | 0 | oil-high-efficiency-noAC | 0 | 0 | TRUE | 3.1725 | 115.1 | 0.5 | 0 | 114.6 | 80.9 | -33.7 | 0 | 114.6 | 0.70287 | oil_GSHP | 277.7778 | 26.85 | 36.8 | TRUE | 160 | 1903 | 2663 | 1.52 | 11.2528 | 9.7328 | 2.9782 | 97.1397 | 99.3024 | 0 | 0 | 43.1296 | 55.142 | 103.2295 | 0 | 56.4375 | 1623.233 | 0 | 863.755 | GSHP | 36395.12 | 36395.12 | 3712.85 | 7869.696 | 4156.846 | 94704.7732 | 130360.2836 | 35655.5104 | 81.7276 | 93.9574 | 180.2049 | 5.3334 | 6.1315 | 11.7598 | 108.5 | 2451.8079 | 29161.1897 | 40807.277 | 23.2922 | 172.4362 | 149.1441 | 0.86492
Yellowknife_2012-2019_oil_1 | 2121 | 2129 | Yellowknife_2012-2019_oil_gas-furnace-ecm | oil-high-efficiency-noAC | Yellowknife_2012-2019_oil | Yellowknife_2012-2019_oil_oil-high-efficiency-noAC | 207.6 | Zone 8 | 2012-2019 | gas-furnace-ecm | gas-furnace-ecm | oil | Yellowknife | NW | -41 | 112.7 | 112.7 | 0 | 8170 | 14490.5 | 0.5 | Typical Replacement | 112.2 | 0 | 0 | oil-high-efficiency-noAC | 0 | 0 | TRUE | 0.96007 | 115.1 | 0.5 | 0 | 114.6 | 2.4 | 0 | -112.2 | 114.6 | 0.020851 | oil_gas-furnace-ecm | 277.7778 | 26.85 | 36.8 | TRUE | 160 | 1903 | 2663 | 5.7551 | 11.2528 | 5.4977 | 1.6823 | 97.1397 | 99.3024 | 0 | 0 | 43.1296 | 55.142 | 103.2295 | 0 | 56.4375 | 1623.233 | 0 | 863.755 | gas-furnace-ecm | 6458 | 6458 | 742.2319 | 7869.696 | 7127.4641 | 17852.4953 | 130360.2836 | 112507.7883 | 81.7276 | 93.9574 | 180.2049 | 5.3334 | 6.1315 | 11.7598 | 108.2 | 2451.8079 | 29161.1897 | 40807.277 | 88.1907 | 172.4362 | 84.2456 | 0.48856
Yellowknife_2012-2019_oil_1 | 2127 | 2129 | Yellowknife_2012-2019_oil_gas-hybrid-3 | oil-high-efficiency-noAC | Yellowknife_2012-2019_oil | Yellowknife_2012-2019_oil_oil-high-efficiency-noAC | 207.6 | Zone 8 | 2012-2019 | gas-hybrid-3 | gas-hybrid-3 | oil | Yellowknife | NW | -41 | 107.2 | 5.6 | 101.6 | 8170 | 14598.8 | 5.6 | Typical Replacement | 101.6 | 4.4 | 0 | oil-high-efficiency-noAC | 0 | 0 | TRUE | 1.0093 | 115.1 | 0.5 | 0 | 114.6 | 7.9 | -5.1 | -101.6 | 114.6 | 0.068636 | oil_gas-hybrid-3 | 277.7778 | 26.85 | 36.8 | TRUE | 160 | 1903 | 2663 | 5.4402 | 11.2528 | 5.8126 | 1.7787 | 97.1397 | 99.3024 | 0 | 0 | 43.1296 | 55.142 | 103.2295 | 0 | 56.4375 | 1623.233 | 0 | 863.755 | gas-hybrid-3 | 10923 | 10923 | 1230.909 | 7869.696 | 6638.787 | 30016.8466 | 130360.2836 | 100343.4371 | 81.7276 | 93.9574 | 180.2049 | 5.3334 | 6.1315 | 11.7598 | 108.2 | 2451.8079 | 29161.1897 | 40807.277 | 83.3645 | 172.4362 | 89.0718 | 0.51655
Yellowknife_2012-2019_oil_1 | 2126 | 2129 | Yellowknife_2012-2019_oil_gas-hybrid-2 | oil-high-efficiency-noAC | Yellowknife_2012-2019_oil | Yellowknife_2012-2019_oil_oil-high-efficiency-noAC | 207.6 | Zone 8 | 2012-2019 | gas-hybrid-2 | gas-hybrid-2 | oil | Yellowknife | NW | -41 | 105.4 | 6.5 | 98.8 | 8170 | 14598.8 | 6.5 | Typical Replacement | 98.8 | 5.4 | 0 | oil-high-efficiency-noAC | 0 | 0 | TRUE | 1.0266 | 115.1 | 0.5 | 0 | 114.6 | 9.7 | -6 | -98.8 | 114.6 | 0.084275 | oil_gas-hybrid-2 | 277.7778 | 26.85 | 36.8 | TRUE | 160 | 1903 | 2663 | 5.3371 | 11.2528 | 5.9157 | 1.8102 | 97.1397 | 99.3024 | 0 | 0 | 43.1296 | 55.142 | 103.2295 | 0 | 56.4375 | 1623.233 | 0 | 863.755 | gas-hybrid-2 | 10923 | 10923 | 1311.4475 | 7869.696 | 6558.2485 | 31288.2305 | 130360.2836 | 99072.0531 | 81.7276 | 93.9574 | 180.2049 | 5.3334 | 6.1315 | 11.7598 | 108.2 | 2451.8079 | 29161.1897 | 40807.277 | 81.7851 | 172.4362 | 90.6511 | 0.52571
Yellowknife_2012-2019_oil_1 | 2125 | 2129 | Yellowknife_2012-2019_oil_gas-hybrid-1 | oil-high-efficiency-noAC | Yellowknife_2012-2019_oil | Yellowknife_2012-2019_oil_oil-high-efficiency-noAC | 207.6 | Zone 8 | 2012-2019 | gas-hybrid-1 | gas-hybrid-1 | oil | Yellowknife | NW | -41 | 83.3 | 23.1 | 60.1 | 8170 | 14598.8 | 23.1 | Typical Replacement | 60.1 | 22.3 | 0 | oil-high-efficiency-noAC | 0 | 0 | TRUE | 1.2989 | 115.1 | 0.5 | 0 | 114.6 | 31.8 | -22.6 | -60.1 | 114.6 | 0.27628 | oil_gas-hybrid-1 | 277.7778 | 26.85 | 36.8 | TRUE | 160 | 1903 | 2663 | 4.0975 | 11.2528 | 7.1553 | 2.1895 | 97.1397 | 99.3024 | 0 | 0 | 43.1296 | 55.142 | 103.2295 | 0 | 56.4375 | 1623.233 | 0 | 863.755 | gas-hybrid-1 | 10923 | 10923 | 2876.3033 | 7869.696 | 4993.3927 | 55954.4272 | 130360.2836 | 74405.8564 | 81.7276 | 93.9574 | 180.2049 | 5.3334 | 6.1315 | 11.7598 | 108.2 | 2451.8079 | 29161.1897 | 40807.277 | 62.7894 | 172.4362 | 109.6468 | 0.63587
Yellowknife_2012-2019_oil_1 | 2128 | 2129 | Yellowknife_2012-2019_oil_gas-hybrid-4 | oil-high-efficiency-noAC | Yellowknife_2012-2019_oil | Yellowknife_2012-2019_oil_oil-high-efficiency-noAC | 207.6 | Zone 8 | 2012-2019 | gas-hybrid-4 | gas-hybrid-4 | oil | Yellowknife | NW | -41 | 102.2 | 8.3 | 93.8 | 8170 | 14598.8 | 8.3 | Typical Replacement | 93.8 | 7.2 | 0 | oil-high-efficiency-noAC | 0 | 0 | TRUE | 1.0587 | 115.1 | 0.5 | 0 | 114.6 | 12.9 | -7.8 | -93.8 | 114.6 | 0.11208 | oil_gas-hybrid-4 | 277.7778 | 26.85 | 36.8 | TRUE | 160 | 1903 | 2663 | 5.1617 | 11.2528 | 6.0912 | 1.8639 | 97.1397 | 99.3024 | 0 | 0 | 43.1296 | 55.142 | 103.2295 | 0 | 56.4375 | 1623.233 | 0 | 863.755 | gas-hybrid-4 | 10923 | 10923 | 1476.2033 | 7869.696 | 6393.4927 | 33887.3729 | 130360.2836 | 96472.9107 | 81.7276 | 93.9574 | 180.2049 | 5.3334 | 6.1315 | 11.7598 | 108.2 | 2451.8079 | 29161.1897 | 40807.277 | 79.0961 | 172.4362 | 93.3401 | 0.5413
Yellowknife_pre-1946_elec_0 | 2130 | 2130 | Yellowknife_pre-1946_elec_base | base | Yellowknife_pre-1946_elec | Yellowknife_pre-1946_elec_base | 132 | Zone 8 | pre-1946 | base | NBC-elec-heat | elec | Yellowknife | NW | -41 | 224.9 | 224.9 | 0 | 8170 | 27038.9 | 224.9 | Typical Replacement | 0 | 0 | 0 | base | 0 | 0 | TRUE | 1 | 224.9 | 224.9 | 0 | 0 | 0 | 0 | 0 | 0 | 0 | elec_base | 277.7778 | 26.85 | 36.8 | TRUE | 160 | 1903 | 2663 | 9.9956 | 9.9956 | 0 | 0 | 97.1397 | 99.3024 | 0 | 0 | 43.1296 | 55.142 | 103.2295 | 0 | 56.4375 | 1623.233 | 0 | 863.755 | elec | 2840 | 2840 | 24415.7886 | 24415.7886 | 0 | 386285.6434 | 386285.6434 | 0 | 81.7276 | 93.9574 | 180.2049 | 5.3334 | 6.1315 | 11.7598 | 224.9 | 2451.8079 | 29161.1897 | 40807.277 | 153.1699 | 153.1699 | 0 | 0
Yellowknife_pre-1946_elec_1 | 2133 | 2130 | Yellowknife_pre-1946_elec_CCASHP | base | Yellowknife_pre-1946_elec | Yellowknife_pre-1946_elec_base | 132 | Zone 8 | pre-1946 | CCASHP | CCASHP | elec | Yellowknife | NW | -41 | 131 | 80.4 | 50.6 | 8170 | 27149.5 | 131 | Typical Replacement | 0 | 79.2 | 0 | base | 0 | 0 | TRUE | 1.713 | 224.9 | 224.9 | 0 | 0 | 93.9 | 93.9 | 0 | 0 | 0.41752 | elec_CCASHP | 277.7778 | 26.85 | 36.8 | TRUE | 160 | 1903 | 2663 | 5.8222 | 9.9956 | 4.1733 | 1.277 | 97.1397 | 99.3024 | 0 | 0 | 43.1296 | 55.142 | 103.2295 | 0 | 56.4375 | 1623.233 | 0 | 863.755 | CCASHP | 17515 | 17515 | 14221.7355 | 24415.7886 | 10194.0532 | 240864.8412 | 386285.6434 | 145420.8022 | 81.7276 | 93.9574 | 180.2049 | 5.3334 | 6.1315 | 11.7598 | 224.4 | 2451.8079 | 29161.1897 | 40807.277 | 89.2186 | 153.1699 | 63.9513 | 0.41752
Yellowknife_pre-1946_elec_1 | 2131 | 2130 | Yellowknife_pre-1946_elec_gas-furnace-ecm | base | Yellowknife_pre-1946_elec | Yellowknife_pre-1946_elec_base | 132 | Zone 8 | pre-1946 | gas-furnace-ecm | gas-furnace-ecm | elec | Yellowknife | NW | -41 | 233.8 | 233.8 | 0 | 8170 | 27038.9 | 1.1 | Typical Replacement | 232.6 | 0 | 0 | base | 0 | 0 | TRUE | 0.96022 | 224.9 | 224.9 | 0 | 0 | -8.9 | 223.8 | -232.6 | 0 | -0.039573 | elec_gas-furnace-ecm | 277.7778 | 26.85 | 36.8 | TRUE | 160 | 1903 | 2663 | 11.9337 | 9.9956 | -1.9382 | -0.59308 | 97.1397 | 99.3024 | 0 | 0 | 43.1296 | 55.142 | 103.2295 | 0 | 56.4375 | 1623.233 | 0 | 863.755 | gas-furnace-ecm | 6458 | 6458 | 1545.5981 | 24415.7886 | 22870.1905 | 30187.937 | 386285.6434 | 356097.7064 | 81.7276 | 93.9574 | 180.2049 | 5.3334 | 6.1315 | 11.7598 | 224.5 | 2451.8079 | 29161.1897 | 40807.277 | 182.8698 | 153.1699 | -29.6999 | -0.1939
Yellowknife_pre-1946_elec_1 | 2134 | 2130 | Yellowknife_pre-1946_elec_GSHP | base | Yellowknife_pre-1946_elec | Yellowknife_pre-1946_elec_base | 132 | Zone 8 | pre-1946 | GSHP | GSHP | elec | Yellowknife | NW | -41 | 70.6 | 70.2 | 0.4 | 8170 | 27149.5 | 70.6 | Typical Replacement | 0 | 57.5 | 0 | base | 0 | 0 | TRUE | 3.1941 | 224.9 | 224.9 | 0 | 0 | 154.3 | 154.3 | 0 | 0 | 0.68608 | elec_GSHP | 277.7778 | 26.85 | 36.8 | TRUE | 160 | 1903 | 2663 | 3.1378 | 9.9956 | 6.8578 | 2.0985 | 97.1397 | 99.3024 | 0 | 0 | 43.1296 | 55.142 | 103.2295 | 0 | 56.4375 | 1623.233 | 0 | 863.755 | GSHP | 36395.12 | 36395.12 | 7664.5384 | 24415.7886 | 16751.2503 | 156765.3398 | 386285.6434 | 229520.3036 | 81.7276 | 93.9574 | 180.2049 | 5.3334 | 6.1315 | 11.7598 | 225.5 | 2451.8079 | 29161.1897 | 40807.277 | 48.0827 | 153.1699 | 105.0872 | 0.68608
Yellowknife_pre-1946_elec_1 | 2135 | 2130 | Yellowknife_pre-1946_elec_gas-hybrid-1 | base | Yellowknife_pre-1946_elec | Yellowknife_pre-1946_elec_base | 132 | Zone 8 | pre-1946 | gas-hybrid-1 | gas-hybrid-1 | elec | Yellowknife | NW | -41 | 173.8 | 44.1 | 129.7 | 8170 | 27149.5 | 44.1 | Typical Replacement | 129.7 | 42.1 | 0 | base | 0 | 0 | TRUE | 1.2917 | 224.9 | 224.9 | 0 | 0 | 51.1 | 180.8 | -129.7 | 0 | 0.22721 | elec_gas-hybrid-1 | 277.7778 | 26.85 | 36.8 | TRUE | 160 | 1903 | 2663 | 8.5871 | 9.9956 | 1.4085 | 0.43099 | 97.1397 | 99.3024 | 0 | 0 | 43.1296 | 55.142 | 103.2295 | 0 | 56.4375 | 1623.233 | 0 | 863.755 | gas-hybrid-1 | 10923 | 10923 | 5582.8735 | 24415.7886 | 18832.9151 | 98298.032 | 386285.6434 | 287987.6114 | 81.7276 | 93.9574 | 180.2049 | 5.3334 | 6.1315 | 11.7598 | 224.5 | 2451.8079 | 29161.1897 | 40807.277 | 131.5869 | 153.1699 | 21.583 | 0.14091
Yellowknife_pre-1946_elec_1 | 2132 | 2130 | Yellowknife_pre-1946_elec_ASHP | base | Yellowknife_pre-1946_elec | Yellowknife_pre-1946_elec_base | 132 | Zone 8 | pre-1946 | ASHP | ASHP | elec | Yellowknife | NW | -41 | 168.2 | 43.6 | 124.5 | 8170 | 27149.5 | 168.2 | Typical Replacement | 0 | 41.6 | 0 | base | 0 | 0 | TRUE | 1.3347 | 224.9 | 224.9 | 0 | 0 | 56.7 | 56.7 | 0 | 0 | 0.25211 | elec_ASHP | 277.7778 | 26.85 | 36.8 | TRUE | 160 | 1903 | 2663 | 7.4756 | 9.9956 | 2.52 | 0.77112 | 97.1397 | 99.3024 | 0 | 0 | 43.1296 | 55.142 | 103.2295 | 0 | 56.4375 | 1623.233 | 0 | 863.755 | ASHP | 10140 | 10140 | 18260.2741 | 24415.7886 | 6155.5145 | 296914.3763 | 386285.6434 | 89371.2671 | 81.7276 | 93.9574 | 180.2049 | 5.3334 | 6.1315 | 11.7598 | 224.5 | 2451.8079 | 29161.1897 | 40807.277 | 114.5539 | 153.1699 | 38.616 | 0.25211
Yellowknife_pre-1946_elec_1 | 2136 | 2130 | Yellowknife_pre-1946_elec_gas-hybrid-2 | base | Yellowknife_pre-1946_elec | Yellowknife_pre-1946_elec_base | 132 | Zone 8 | pre-1946 | gas-hybrid-2 | gas-hybrid-2 | elec | Yellowknife | NW | -41 | 215 | 13.8 | 201.1 | 8170 | 27149.5 | 13.8 | Typical Replacement | 201.1 | 11.2 | 0 | base | 0 | 0 | TRUE | 1.0447 | 224.9 | 224.9 | 0 | 0 | 9.9 | 211.1 | -201.1 | 0 | 0.04402 | elec_gas-hybrid-2 | 277.7778 | 26.85 | 36.8 | TRUE | 160 | 1903 | 2663 | 10.8886 | 9.9956 | -0.89309 | -0.27329 | 97.1397 | 99.3024 | 0 | 0 | 43.1296 | 55.142 | 103.2295 | 0 | 56.4375 | 1623.233 | 0 | 863.755 | gas-hybrid-2 | 10923 | 10923 | 2731.2054 | 24415.7886 | 21684.5833 | 53346.2803 | 386285.6434 | 332939.3631 | 81.7276 | 93.9574 | 180.2049 | 5.3334 | 6.1315 | 11.7598 | 224.6 | 2451.8079 | 29161.1897 | 40807.277 | 166.8555 | 153.1699 | -13.6856 | -0.089349
Yellowknife_pre-1946_elec_1 | 2137 | 2130 | Yellowknife_pre-1946_elec_gas-hybrid-3 | base | Yellowknife_pre-1946_elec | Yellowknife_pre-1946_elec_base | 132 | Zone 8 | pre-1946 | gas-hybrid-3 | gas-hybrid-3 | elec | Yellowknife | NW | -41 | 218.7 | 11.8 | 207 | 8170 | 27149.5 | 11.8 | Typical Replacement | 207 | 9.1 | 0 | base | 0 | 0 | TRUE | 1.027 | 224.9 | 224.9 | 0 | 0 | 6.2 | 213.1 | -207 | 0 | 0.027568 | elec_gas-hybrid-3 | 277.7778 | 26.85 | 36.8 | TRUE | 160 | 1903 | 2663 | 11.1012 | 9.9956 | -1.1057 | -0.33833 | 97.1397 | 99.3024 | 0 | 0 | 43.1296 | 55.142 | 103.2295 | 0 | 56.4375 | 1623.233 | 0 | 863.755 | gas-hybrid-3 | 10923 | 10923 | 2550.2553 | 24415.7886 | 21865.5334 | 50490.7074 | 386285.6434 | 335794.936 | 81.7276 | 93.9574 | 180.2049 | 5.3334 | 6.1315 | 11.7598 | 224.6 | 2451.8079 | 29161.1897 | 40807.277 | 170.1129 | 153.1699 | -16.943 | -0.11062
Yellowknife_pre-1946_elec_1 | 2138 | 2130 | Yellowknife_pre-1946_elec_gas-hybrid-4 | base | Yellowknife_pre-1946_elec | Yellowknife_pre-1946_elec_base | 132 | Zone 8 | pre-1946 | gas-hybrid-4 | gas-hybrid-4 | elec | Yellowknife | NW | -41 | 208.4 | 17.6 | 190.7 | 8170 | 27149.5 | 17.6 | Typical Replacement | 190.7 | 15.1 | 0 | base | 0 | 0 | TRUE | 1.0777 | 224.9 | 224.9 | 0 | 0 | 16.5 | 207.3 | -190.7 | 0 | 0.073366 | elec_gas-hybrid-4 | 277.7778 | 26.85 | 36.8 | TRUE | 160 | 1903 | 2663 | 10.5261 | 9.9956 | -0.53059 | -0.16236 | 97.1397 | 99.3024 | 0 | 0 | 43.1296 | 55.142 | 103.2295 | 0 | 56.4375 | 1623.233 | 0 | 863.755 | gas-hybrid-4 | 10923 | 10923 | 3079.977 | 24415.7886 | 21335.8116 | 58847.9742 | 386285.6434 | 327437.6692 | 81.7276 | 93.9574 | 180.2049 | 5.3334 | 6.1315 | 11.7598 | 224.6 | 2451.8079 | 29161.1897 | 40807.277 | 161.3005 | 153.1699 | -8.1306 | -0.053082
Yellowknife_pre-1946_elec_1 | 2139 | 2130 | Yellowknife_pre-1946_elec_oil-high-efficiency-noAC | base | Yellowknife_pre-1946_elec | Yellowknife_pre-1946_elec_base | 132 | Zone 8 | pre-1946 | oil-high-efficiency-noAC | oil-high-efficiency-noAC | elec | Yellowknife | NW | -41 | 238.7 | 238.7 | 0 | 8170 | 27038.9 | 1.1 | Typical Replacement | 0 | 0 | 237.6 | base | 0 | 0 | TRUE | 0.94051 | 224.9 | 224.9 | 0 | 0 | -13.8 | 223.8 | 0 | -237.6 | -0.061361 | elec_oil-high-efficiency-noAC | 277.7778 | 26.85 | 36.8 | TRUE | 160 | 1903 | 2663 | 23.3333 | 9.9956 | -13.3378 | -4.0814 | 97.1397 | 99.3024 | 0 | 0 | 43.1296 | 55.142 | 103.2295 | 0 | 56.4375 | 1623.233 | 0 | 863.755 | oil-high-efficiency-noAC | 9870 | 9870 | 16323.1059 | 24415.7886 | 8092.6827 | 259790.3263 | 386285.6434 | 126495.3171 | 81.7276 | 93.9574 | 180.2049 | 5.3334 | 6.1315 | 11.7598 | 224.5 | 2451.8079 | 29161.1897 | 40807.277 | 357.5549 | 153.1699 | -204.385 | -1.3344
Yellowknife_pre-1946_gas_0 | 2141 | 2141 | Yellowknife_pre-1946_gas_gas-furnace-ecm | gas-furnace-ecm | Yellowknife_pre-1946_gas | Yellowknife_pre-1946_gas_gas-furnace-ecm | 132 | Zone 8 | pre-1946 | gas-furnace-ecm | gas-furnace-ecm | gas | Yellowknife | NW | -41 | 237.2 | 237.2 | 0 | 8170 | 27309.9 | 1.1 | Typical Replacement | 236.1 | 0 | 0 | gas-furnace-ecm | 0 | 0 | TRUE | 0.96037 | 237.2 | 1.1 | 236.1 | 0 | 0 | 0 | 0 | 0 | 0 | gas_gas-furnace-ecm | 277.7778 | 26.85 | 36.8 | TRUE | 160 | 1903 | 2663 | 12.1125 | 12.1125 | 0 | 0 | 97.1397 | 99.3024 | 0 | 0 | 43.1296 | 55.142 | 103.2295 | 0 | 56.4375 | 1623.233 | 0 | 863.755 | gas-furnace-ecm | 6458 | 6458 | 1567.0583 | 1567.0583 | 0 | 30516.7878 | 30516.7878 | 0 | 81.7276 | 93.9574 | 180.2049 | 5.3334 | 6.1315 | 11.7598 | 227.8 | 2451.8079 | 29161.1897 | 40807.277 | 185.6103 | 185.6103 | 0 | 0
Yellowknife_pre-1946_gas_1 | 2143 | 2141 | Yellowknife_pre-1946_gas_CCASHP | gas-furnace-ecm | Yellowknife_pre-1946_gas | Yellowknife_pre-1946_gas_gas-furnace-ecm | 132 | Zone 8 | pre-1946 | CCASHP | CCASHP | gas | Yellowknife | NW | -41 | 132.8 | 81.7 | 51.1 | 8170 | 27420.6 | 132.8 | Typical Replacement | 0 | 80.4 | 0 | gas-furnace-ecm | 0 | 0 | TRUE | 1.7146 | 237.2 | 1.1 | 236.1 | 0 | 104.4 | -131.7 | 236.1 | 0 | 0.44013 | gas_CCASHP | 277.7778 | 26.85 | 36.8 | TRUE | 160 | 1903 | 2663 | 5.9022 | 12.1125 | 6.2103 | 1.9004 | 97.1397 | 99.3024 | 0 | 0 | 43.1296 | 55.142 | 103.2295 | 0 | 56.4375 | 1623.233 | 0 | 863.755 | CCASHP | 17515 | 17515 | 14417.1487 | 1567.0583 | -12850.0904 | 243933.7703 | 30516.7878 | -213416.9825 | 81.7276 | 93.9574 | 180.2049 | 5.3334 | 6.1315 | 11.7598 | 227.7 | 2451.8079 | 29161.1897 | 40807.277 | 90.4445 | 185.6103 | 95.1658 | 0.51272
Yellowknife_pre-1946_gas_1 | 2146 | 2141 | Yellowknife_pre-1946_gas_gas-hybrid-2 | gas-furnace-ecm | Yellowknife_pre-1946_gas | Yellowknife_pre-1946_gas_gas-furnace-ecm | 132 | Zone 8 | pre-1946 | gas-hybrid-2 | gas-hybrid-2 | gas | Yellowknife | NW | -41 | 217.9 | 14.1 | 203.8 | 8170 | 27420.6 | 14.1 | Typical Replacement | 203.8 | 11.5 | 0 | gas-furnace-ecm | 0 | 0 | TRUE | 1.0459 | 237.2 | 1.1 | 236.1 | 0 | 19.3 | -13 | 32.3 | 0 | 0.081366 | gas_gas-hybrid-2 | 277.7778 | 26.85 | 36.8 | TRUE | 160 | 1903 | 2663 | 11.0399 | 12.1125 | 1.0726 | 0.32822 | 97.1397 | 99.3024 | 0 | 0 | 43.1296 | 55.142 | 103.2295 | 0 | 56.4375 | 1623.233 | 0 | 863.755 | gas-hybrid-2 | 10923 | 10923 | 2780.3292 | 1567.0583 | -1213.2709 | 54111.4533 | 30516.7878 | -23594.6655 | 81.7276 | 93.9574 | 180.2049 | 5.3334 | 6.1315 | 11.7598 | 227.9 | 2451.8079 | 29161.1897 | 40807.277 | 169.1738 | 185.6103 | 16.4364 | 0.088553
Yellowknife_pre-1946_gas_1 | 2142 | 2141 | Yellowknife_pre-1946_gas_ASHP | gas-furnace-ecm | Yellowknife_pre-1946_gas | Yellowknife_pre-1946_gas_gas-furnace-ecm | 132 | Zone 8 | pre-1946 | ASHP | ASHP | gas | Yellowknife | NW | -41 | 170.5 | 44.4 | 126.1 | 8170 | 27420.6 | 170.5 | Typical Replacement | 0 | 42.4 | 0 | gas-furnace-ecm | 0 | 0 | TRUE | 1.3361 | 237.2 | 1.1 | 236.1 | 0 | 66.7 | -169.4 | 236.1 | 0 | 0.2812 | gas_ASHP | 277.7778 | 26.85 | 36.8 | TRUE | 160 | 1903 | 2663 | 7.5778 | 12.1125 | 4.5348 | 1.3876 | 97.1397 | 99.3024 | 0 | 0 | 43.1296 | 55.142 | 103.2295 | 0 | 56.4375 | 1623.233 | 0 | 863.755 | ASHP | 10140 | 10140 | 18509.9687 | 1567.0583 | -16942.9104 | 300835.7857 | 30516.7878 | -270318.9979 | 81.7276 | 93.9574 | 180.2049 | 5.3334 | 6.1315 | 11.7598 | 227.8 | 2451.8079 | 29161.1897 | 40807.277 | 116.1203 | 185.6103 | 69.4899 | 0.37439
Yellowknife_pre-1946_gas_1 | 2140 | 2141 | Yellowknife_pre-1946_gas_base | gas-furnace-ecm | Yellowknife_pre-1946_gas | Yellowknife_pre-1946_gas_gas-furnace-ecm | 132 | Zone 8 | pre-1946 | base | vintageGas74% | gas | Yellowknife | NW | -41 | 305 | 305 | 0 | 8170 | 27325.1 | 4.3 | Typical Replacement | 300.6 | 0 | 0 | gas-furnace-ecm | 0 | 0 | TRUE | 0.74852 | 237.2 | 1.1 | 236.1 | 0 | -67.8 | -3.2 | -64.5 | 0 | -0.28583 | gas_base | 277.7778 | 26.85 | 36.8 | TRUE | 160 | 1903 | 2663 | 15.5504 | 12.1125 | -3.4379 | -1.052 | 97.1397 | 99.3024 | 0 | 0 | 43.1296 | 55.142 | 103.2295 | 0 | 56.4375 | 1623.233 | 0 | 863.755 | gas | 0 | 0 | 2309.939 | 1567.0583 | -742.8807 | 35574.911 | 30516.7878 | -5058.1233 | 81.7276 | 93.9574 | 180.2049 | 5.3334 | 6.1315 | 11.7598 | 228.3 | 2451.8079 | 29161.1897 | 40807.277 | 238.2917 | 185.6103 | -52.6815 | -0.28383
Yellowknife_pre-1946_gas_1 | 2145 | 2141 | Yellowknife_pre-1946_gas_gas-hybrid-1 | gas-furnace-ecm | Yellowknife_pre-1946_gas | Yellowknife_pre-1946_gas_gas-furnace-ecm | 132 | Zone 8 | pre-1946 | gas-hybrid-1 | gas-hybrid-1 | gas | Yellowknife | NW | -41 | 176.2 | 44.8 | 131.4 | 8170 | 27420.6 | 44.8 | Typical Replacement | 131.4 | 42.8 | 0 | gas-furnace-ecm | 0 | 0 | TRUE | 1.2928 | 237.2 | 1.1 | 236.1 | 0 | 61 | -43.7 | 104.7 | 0 | 0.25717 | gas_gas-hybrid-1 | 277.7778 | 26.85 | 36.8 | TRUE | 160 | 1903 | 2663 | 8.7051 | 12.1125 | 3.4075 | 1.0427 | 97.1397 | 99.3024 | 0 | 0 | 43.1296 | 55.142 | 103.2295 | 0 | 56.4375 | 1623.233 | 0 | 863.755 | gas-hybrid-1 | 10923 | 10923 | 5669.291 | 1567.0583 | -4102.2328 | 99651.232 | 30516.7878 | -69134.4442 | 81.7276 | 93.9574 | 180.2049 | 5.3334 | 6.1315 | 11.7598 | 227.8 | 2451.8079 | 29161.1897 | 40807.277 | 133.3947 | 185.6103 | 52.2156 | 0.28132
Yellowknife_pre-1946_gas_1 | 2148 | 2141 | Yellowknife_pre-1946_gas_gas-hybrid-4 | gas-furnace-ecm | Yellowknife_pre-1946_gas | Yellowknife_pre-1946_gas_gas-furnace-ecm | 132 | Zone 8 | pre-1946 | gas-hybrid-4 | gas-hybrid-4 | gas | Yellowknife | NW | -41 | 211.2 | 18 | 193.3 | 8170 | 27420.6 | 18 | Typical Replacement | 193.3 | 15.4 | 0 | gas-furnace-ecm | 0 | 0 | TRUE | 1.0791 | 237.2 | 1.1 | 236.1 | 0 | 26 | -16.9 | 42.8 | 0 | 0.10961 | gas_gas-hybrid-4 | 277.7778 | 26.85 | 36.8 | TRUE | 160 | 1903 | 2663 | 10.6768 | 12.1125 | 1.4358 | 0.43935 | 97.1397 | 99.3024 | 0 | 0 | 43.1296 | 55.142 | 103.2295 | 0 | 56.4375 | 1623.233 | 0 | 863.755 | gas-hybrid-4 | 10923 | 10923 | 3139.344 | 1567.0583 | -1572.2857 | 59774.2475 | 30516.7878 | -29257.4598 | 81.7276 | 93.9574 | 180.2049 | 5.3334 | 6.1315 | 11.7598 | 227.9 | 2451.8079 | 29161.1897 | 40807.277 | 163.6087 | 185.6103 | 22.0016 | 0.11854
Yellowknife_pre-1946_gas_1 | 2147 | 2141 | Yellowknife_pre-1946_gas_gas-hybrid-3 | gas-furnace-ecm | Yellowknife_pre-1946_gas | Yellowknife_pre-1946_gas_gas-furnace-ecm | 132 | Zone 8 | pre-1946 | gas-hybrid-3 | gas-hybrid-3 | gas | Yellowknife | NW | -41 | 221.8 | 12 | 209.8 | 8170 | 27420.6 | 12 | Typical Replacement | 209.8 | 9.3 | 0 | gas-furnace-ecm | 0 | 0 | TRUE | 1.0275 | 237.2 | 1.1 | 236.1 | 0 | 15.4 | -10.9 | 26.3 | 0 | 0.064924 | gas_gas-hybrid-3 | 277.7778 | 26.85 | 36.8 | TRUE | 160 | 1903 | 2663 | 11.2532 | 12.1125 | 0.85937 | 0.26297 | 97.1397 | 99.3024 | 0 | 0 | 43.1296 | 55.142 | 103.2295 | 0 | 56.4375 | 1623.233 | 0 | 863.755 | gas-hybrid-3 | 10923 | 10923 | 2589.136 | 1567.0583 | -1022.0777 | 51094.7801 | 30516.7878 | -20577.9924 | 81.7276 | 93.9574 | 180.2049 | 5.3334 | 6.1315 | 11.7598 | 227.9 | 2451.8079 | 29161.1897 | 40807.277 | 172.4415 | 185.6103 | 13.1688 | 0.070949
Yellowknife_pre-1946_gas_1 | 2144 | 2141 | Yellowknife_pre-1946_gas_GSHP | gas-furnace-ecm | Yellowknife_pre-1946_gas | Yellowknife_pre-1946_gas_gas-furnace-ecm | 132 | Zone 8 | pre-1946 | GSHP | GSHP | gas | Yellowknife | NW | -41 | 71.7 | 71.3 | 0.4 | 8170 | 27420.6 | 71.7 | Typical Replacement | 0 | 58.4 | 0 | gas-furnace-ecm | 0 | 0 | TRUE | 3.1911 | 237.2 | 1.1 | 236.1 | 0 | 165.5 | -70.6 | 236.1 | 0 | 0.69772 | gas_GSHP | 277.7778 | 26.85 | 36.8 | TRUE | 160 | 1903 | 2663 | 3.1867 | 12.1125 | 8.9259 | 2.7313 | 97.1397 | 99.3024 | 0 | 0 | 43.1296 | 55.142 | 103.2295 | 0 | 56.4375 | 1623.233 | 0 | 863.755 | GSHP | 36395.12 | 36395.12 | 7783.9575 | 1567.0583 | -6216.8992 | 158640.7964 | 30516.7878 | -128124.0087 | 81.7276 | 93.9574 | 180.2049 | 5.3334 | 6.1315 | 11.7598 | 228.8 | 2451.8079 | 29161.1897 | 40807.277 | 48.8318 | 185.6103 | 136.7784 | 0.73691
Yellowknife_pre-1946_gas_1 | 2149 | 2141 | Yellowknife_pre-1946_gas_oil-high-efficiency-noAC | gas-furnace-ecm | Yellowknife_pre-1946_gas | Yellowknife_pre-1946_gas_gas-furnace-ecm | 132 | Zone 8 | pre-1946 | oil-high-efficiency-noAC | oil-high-efficiency-noAC | gas | Yellowknife | NW | -41 | 242.2 | 242.2 | 0 | 8170 | 27309.9 | 1.1 | Typical Replacement | 0 | 0 | 241.1 | gas-furnace-ecm | 0 | 0 | TRUE | 0.94055 | 237.2 | 1.1 | 236.1 | 0 | -5 | 0 | 236.1 | -241.1 | -0.021079 | gas_oil-high-efficiency-noAC | 277.7778 | 26.85 | 36.8 | TRUE | 160 | 1903 | 2663 | 23.6763 | 12.1125 | -11.5638 | -3.5385 | 97.1397 | 99.3024 | 0 | 0 | 43.1296 | 55.142 | 103.2295 | 0 | 56.4375 | 1623.233 | 0 | 863.755 | oil-high-efficiency-noAC | 9870 | 9870 | 16561.7966 | 1567.0583 | -14994.7383 | 263444.186 | 30516.7878 | -232927.3982 | 81.7276 | 93.9574 | 180.2049 | 5.3334 | 6.1315 | 11.7598 | 227.8 | 2451.8079 | 29161.1897 | 40807.277 | 362.8109 | 185.6103 | -177.2007 | -0.95469
Yellowknife_pre-1946_oil_0 | 2159 | 2159 | Yellowknife_pre-1946_oil_oil-high-efficiency-noAC | oil-high-efficiency-noAC | Yellowknife_pre-1946_oil | Yellowknife_pre-1946_oil_oil-high-efficiency-noAC | 132 | Zone 8 | pre-1946 | oil-high-efficiency-noAC | oil-high-efficiency-noAC | oil | Yellowknife | NW | -41 | 242.2 | 242.2 | 0 | 8170 | 27309.9 | 1.1 | Typical Replacement | 0 | 0 | 241.1 | oil-high-efficiency-noAC | 0 | 0 | TRUE | 0.94055 | 242.2 | 1.1 | 0 | 241.1 | 0 | 0 | 0 | 0 | 0 | oil_oil-high-efficiency-noAC | 277.7778 | 26.85 | 36.8 | TRUE | 160 | 1903 | 2663 | 23.6763 | 23.6763 | 0 | 0 | 97.1397 | 99.3024 | 0 | 0 | 43.1296 | 55.142 | 103.2295 | 0 | 56.4375 | 1623.233 | 0 | 863.755 | oil-high-efficiency-noAC | 9870 | 9870 | 16561.7966 | 16561.7966 | 0 | 263444.186 | 263444.186 | 0 | 81.7276 | 93.9574 | 180.2049 | 5.3334 | 6.1315 | 11.7598 | 227.8 | 2451.8079 | 29161.1897 | 40807.277 | 362.8109 | 362.8109 | 0 | 0
Yellowknife_pre-1946_oil_1 | 2156 | 2159 | Yellowknife_pre-1946_oil_gas-hybrid-2 | oil-high-efficiency-noAC | Yellowknife_pre-1946_oil | Yellowknife_pre-1946_oil_oil-high-efficiency-noAC | 132 | Zone 8 | pre-1946 | gas-hybrid-2 | gas-hybrid-2 | oil | Yellowknife | NW | -41 | 217.9 | 14.1 | 203.8 | 8170 | 27420.6 | 14.1 | Typical Replacement | 203.8 | 11.5 | 0 | oil-high-efficiency-noAC | 0 | 0 | TRUE | 1.0459 | 242.2 | 1.1 | 0 | 241.1 | 24.3 | -13 | -203.8 | 241.1 | 0.10033 | oil_gas-hybrid-2 | 277.7778 | 26.85 | 36.8 | TRUE | 160 | 1903 | 2663 | 11.0399 | 23.6763 | 12.6364 | 3.8667 | 97.1397 | 99.3024 | 0 | 0 | 43.1296 | 55.142 | 103.2295 | 0 | 56.4375 | 1623.233 | 0 | 863.755 | gas-hybrid-2 | 10923 | 10923 | 2780.3292 | 16561.7966 | 13781.4674 | 54111.4533 | 263444.186 | 209332.7326 | 81.7276 | 93.9574 | 180.2049 | 5.3334 | 6.1315 | 11.7598 | 227.9 | 2451.8079 | 29161.1897 | 40807.277 | 169.1738 | 362.8109 | 193.6371 | 0.53371
Yellowknife_pre-1946_oil_1 | 2153 | 2159 | Yellowknife_pre-1946_oil_CCASHP | oil-high-efficiency-noAC | Yellowknife_pre-1946_oil | Yellowknife_pre-1946_oil_oil-high-efficiency-noAC | 132 | Zone 8 | pre-1946 | CCASHP | CCASHP | oil | Yellowknife | NW | -41 | 132.8 | 81.7 | 51.1 | 8170 | 27420.6 | 132.8 | Typical Replacement | 0 | 80.4 | 0 | oil-high-efficiency-noAC | 0 | 0 | TRUE | 1.7146 | 242.2 | 1.1 | 0 | 241.1 | 109.4 | -131.7 | 0 | 241.1 | 0.45169 | oil_CCASHP | 277.7778 | 26.85 | 36.8 | TRUE | 160 | 1903 | 2663 | 5.9022 | 23.6763 | 17.7741 | 5.4389 | 97.1397 | 99.3024 | 0 | 0 | 43.1296 | 55.142 | 103.2295 | 0 | 56.4375 | 1623.233 | 0 | 863.755 | CCASHP | 17515 | 17515 | 14417.1487 | 16561.7966 | 2144.6479 | 243933.7703 | 263444.186 | 19510.4156 | 81.7276 | 93.9574 | 180.2049 | 5.3334 | 6.1315 | 11.7598 | 227.7 | 2451.8079 | 29161.1897 | 40807.277 | 90.4445 | 362.8109 | 272.3664 | 0.75071
Yellowknife_pre-1946_oil_1 | 2150 | 2159 | Yellowknife_pre-1946_oil_base | oil-high-efficiency-noAC | Yellowknife_pre-1946_oil | Yellowknife_pre-1946_oil_oil-high-efficiency-noAC | 132 | Zone 8 | pre-1946 | base | vintageOil64% | oil | Yellowknife | NW | -41 | 306.6 | 306.6 | 0 | 8170 | 27326.8 | 4.3 | Typical Replacement | 0 | 0 | 302.2 | oil-high-efficiency-noAC | 0 | 0 | TRUE | 0.74462 | 242.2 | 1.1 | 0 | 241.1 | -64.4 | -3.2 | 0 | -61.1 | -0.2659 | oil_base | 277.7778 | 26.85 | 36.8 | TRUE | 160 | 1903 | 2663 | 29.8062 | 23.6763 | -6.1299 | -1.8758 | 97.1397 | 99.3024 | 0 | 0 | 43.1296 | 55.142 | 103.2295 | 0 | 56.4375 | 1623.233 | 0 | 863.755 | oil | 0 | 0 | 21076.0549 | 16561.7966 | -4514.2583 | 322816.0092 | 263444.186 | -59371.8232 | 81.7276 | 93.9574 | 180.2049 | 5.3334 | 6.1315 | 11.7598 | 228.3 | 2451.8079 | 29161.1897 | 40807.277 | 456.7446 | 362.8109 | -93.9337 | -0.25891
Yellowknife_pre-1946_oil_1 | 2155 | 2159 | Yellowknife_pre-1946_oil_gas-hybrid-1 | oil-high-efficiency-noAC | Yellowknife_pre-1946_oil | Yellowknife_pre-1946_oil_oil-high-efficiency-noAC | 132 | Zone 8 | pre-1946 | gas-hybrid-1 | gas-hybrid-1 | oil | Yellowknife | NW | -41 | 176.2 | 44.8 | 131.4 | 8170 | 27420.6 | 44.8 | Typical Replacement | 131.4 | 42.8 | 0 | oil-high-efficiency-noAC | 0 | 0 | TRUE | 1.2928 | 242.2 | 1.1 | 0 | 241.1 | 66 | -43.7 | -131.4 | 241.1 | 0.2725 | oil_gas-hybrid-1 | 277.7778 | 26.85 | 36.8 | TRUE | 160 | 1903 | 2663 | 8.7051 | 23.6763 | 14.9712 | 4.5812 | 97.1397 | 99.3024 | 0 | 0 | 43.1296 | 55.142 | 103.2295 | 0 | 56.4375 | 1623.233 | 0 | 863.755 | gas-hybrid-1 | 10923 | 10923 | 5669.291 | 16561.7966 | 10892.5055 | 99651.232 | 263444.186 | 163792.954 | 81.7276 | 93.9574 | 180.2049 | 5.3334 | 6.1315 | 11.7598 | 227.8 | 2451.8079 | 29161.1897 | 40807.277 | 133.3947 | 362.8109 | 229.4162 | 0.63233
Yellowknife_pre-1946_oil_1 | 2152 | 2159 | Yellowknife_pre-1946_oil_ASHP | oil-high-efficiency-noAC | Yellowknife_pre-1946_oil | Yellowknife_pre-1946_oil_oil-high-efficiency-noAC | 132 | Zone 8 | pre-1946 | ASHP | ASHP | oil | Yellowknife | NW | -41 | 170.5 | 44.4 | 126.1 | 8170 | 27420.6 | 170.5 | Typical Replacement | 0 | 42.4 | 0 | oil-high-efficiency-noAC | 0 | 0 | TRUE | 1.3361 | 242.2 | 1.1 | 0 | 241.1 | 71.7 | -169.4 | 0 | 241.1 | 0.29604 | oil_ASHP | 277.7778 | 26.85 | 36.8 | TRUE | 160 | 1903 | 2663 | 7.5778 | 23.6763 | 16.0985 | 4.9261 | 97.1397 | 99.3024 | 0 | 0 | 43.1296 | 55.142 | 103.2295 | 0 | 56.4375 | 1623.233 | 0 | 863.755 | ASHP | 10140 | 10140 | 18509.9687 | 16561.7966 | -1948.1721 | 300835.7857 | 263444.186 | -37391.5997 | 81.7276 | 93.9574 | 180.2049 | 5.3334 | 6.1315 | 11.7598 | 227.8 | 2451.8079 | 29161.1897 | 40807.277 | 116.1203 | 362.8109 | 246.6906 | 0.67994
Yellowknife_pre-1946_oil_1 | 2158 | 2159 | Yellowknife_pre-1946_oil_gas-hybrid-4 | oil-high-efficiency-noAC | Yellowknife_pre-1946_oil | Yellowknife_pre-1946_oil_oil-high-efficiency-noAC | 132 | Zone 8 | pre-1946 | gas-hybrid-4 | gas-hybrid-4 | oil | Yellowknife | NW | -41 | 211.2 | 18 | 193.3 | 8170 | 27420.6 | 18 | Typical Replacement | 193.3 | 15.4 | 0 | oil-high-efficiency-noAC | 0 | 0 | TRUE | 1.0791 | 242.2 | 1.1 | 0 | 241.1 | 31 | -16.9 | -193.3 | 241.1 | 0.12799 | oil_gas-hybrid-4 | 277.7778 | 26.85 | 36.8 | TRUE | 160 | 1903 | 2663 | 10.6768 | 23.6763 | 12.9995 | 3.9779 | 97.1397 | 99.3024 | 0 | 0 | 43.1296 | 55.142 | 103.2295 | 0 | 56.4375 | 1623.233 | 0 | 863.755 | gas-hybrid-4 | 10923 | 10923 | 3139.344 | 16561.7966 | 13422.4526 | 59774.2475 | 263444.186 | 203669.9384 | 81.7276 | 93.9574 | 180.2049 | 5.3334 | 6.1315 | 11.7598 | 227.9 | 2451.8079 | 29161.1897 | 40807.277 | 163.6087 | 362.8109 | 199.2022 | 0.54905
Yellowknife_pre-1946_oil_1 | 2157 | 2159 | Yellowknife_pre-1946_oil_gas-hybrid-3 | oil-high-efficiency-noAC | Yellowknife_pre-1946_oil | Yellowknife_pre-1946_oil_oil-high-efficiency-noAC | 132 | Zone 8 | pre-1946 | gas-hybrid-3 | gas-hybrid-3 | oil | Yellowknife | NW | -41 | 221.8 | 12 | 209.8 | 8170 | 27420.6 | 12 | Typical Replacement | 209.8 | 9.3 | 0 | oil-high-efficiency-noAC | 0 | 0 | TRUE | 1.0275 | 242.2 | 1.1 | 0 | 241.1 | 20.4 | -10.9 | -209.8 | 241.1 | 0.084228 | oil_gas-hybrid-3 | 277.7778 | 26.85 | 36.8 | TRUE | 160 | 1903 | 2663 | 11.2532 | 23.6763 | 12.4231 | 3.8015 | 97.1397 | 99.3024 | 0 | 0 | 43.1296 | 55.142 | 103.2295 | 0 | 56.4375 | 1623.233 | 0 | 863.755 | gas-hybrid-3 | 10923 | 10923 | 2589.136 | 16561.7966 | 13972.6606 | 51094.7801 | 263444.186 | 212349.4058 | 81.7276 | 93.9574 | 180.2049 | 5.3334 | 6.1315 | 11.7598 | 227.9 | 2451.8079 | 29161.1897 | 40807.277 | 172.4415 | 362.8109 | 190.3694 | 0.52471
Yellowknife_pre-1946_oil_1 | 2151 | 2159 | Yellowknife_pre-1946_oil_gas-furnace-ecm | oil-high-efficiency-noAC | Yellowknife_pre-1946_oil | Yellowknife_pre-1946_oil_oil-high-efficiency-noAC | 132 | Zone 8 | pre-1946 | gas-furnace-ecm | gas-furnace-ecm | oil | Yellowknife | NW | -41 | 237.2 | 237.2 | 0 | 8170 | 27309.9 | 1.1 | Typical Replacement | 236.1 | 0 | 0 | oil-high-efficiency-noAC | 0 | 0 | TRUE | 0.96037 | 242.2 | 1.1 | 0 | 241.1 | 5 | 0 | -236.1 | 241.1 | 0.020644 | oil_gas-furnace-ecm | 277.7778 | 26.85 | 36.8 | TRUE | 160 | 1903 | 2663 | 12.1125 | 23.6763 | 11.5638 | 3.5385 | 97.1397 | 99.3024 | 0 | 0 | 43.1296 | 55.142 | 103.2295 | 0 | 56.4375 | 1623.233 | 0 | 863.755 | gas-furnace-ecm | 6458 | 6458 | 1567.0583 | 16561.7966 | 14994.7383 | 30516.7878 | 263444.186 | 232927.3982 | 81.7276 | 93.9574 | 180.2049 | 5.3334 | 6.1315 | 11.7598 | 227.8 | 2451.8079 | 29161.1897 | 40807.277 | 185.6103 | 362.8109 | 177.2007 | 0.48841
Yellowknife_pre-1946_oil_1 | 2154 | 2159 | Yellowknife_pre-1946_oil_GSHP | oil-high-efficiency-noAC | Yellowknife_pre-1946_oil | Yellowknife_pre-1946_oil_oil-high-efficiency-noAC | 132 | Zone 8 | pre-1946 | GSHP | GSHP | oil | Yellowknife | NW | -41 | 71.7 | 71.3 | 0.4 | 8170 | 27420.6 | 71.7 | Typical Replacement | 0 | 58.4 | 0 | oil-high-efficiency-noAC | 0 | 0 | TRUE | 3.1911 | 242.2 | 1.1 | 0 | 241.1 | 170.5 | -70.6 | 0 | 241.1 | 0.70396 | oil_GSHP | 277.7778 | 26.85 | 36.8 | TRUE | 160 | 1903 | 2663 | 3.1867 | 23.6763 | 20.4896 | 6.2698 | 97.1397 | 99.3024 | 0 | 0 | 43.1296 | 55.142 | 103.2295 | 0 | 56.4375 | 1623.233 | 0 | 863.755 | GSHP | 36395.12 | 36395.12 | 7783.9575 | 16561.7966 | 8777.8391 | 158640.7964 | 263444.186 | 104803.3895 | 81.7276 | 93.9574 | 180.2049 | 5.3334 | 6.1315 | 11.7598 | 228.8 | 2451.8079 | 29161.1897 | 40807.277 | 48.8318 | 362.8109 | 313.9791 | 0.86541

## HousingStock (hidden)
|  | BC | AB | SK | MB | ON | QC | NB | NS | PE | NF | Territories
| Total Housing Stock (thousands) | 2058.319 | 1731.15 | 489.663 | 537.237 | 5681.133 | 3891.169 | 350.896 | 446.042 | 65.398 | 250.201 | 43.962
|  | 0 | 0 | 0 | 0 | 0 | 0 | 0 | 0 | 0 | 0 | 0
Housing Stock by Building Type (thousands) | Single Detached | 1006.917 | 1040.84 | 343.366 | 354.01 | 3108.668 | 1732.334 | 242.532 | 291.48 | 44.521 | 190.886 | 23.577 | 10807.144
| Single Attached | 256.697 | 240.255 | 37.173 | 38.738 | 876.848 | 329.9 | 23.992 | 32.484 | 5.389 | 22.869 | 7.652
| Apartments | 726.848 | 380.786 | 96.141 | 132.699 | 1668.791 | 1784.315 | 66.582 | 104.816 | 12.434 | 33.173 | 9.448
| Mobile Homes | 67.857 | 69.268 | 12.982 | 11.789 | 26.827 | 44.621 | 17.79 | 17.262 | 3.054 | 3.273 | 3.285
Shares (%) | Single Detached | 48.9194 | 60.1242 | 70.123 | 65.8946 | 54.7191 | 44.5196 | 69.1179 | 65.3482 | 68.0766 | 76.2932 | 53.6306
| Single Attached | 12.4712 | 13.8784 | 7.5916 | 7.2106 | 15.4344 | 8.4782 | 6.8373 | 7.2827 | 8.2409 | 9.1403 | 17.4063
| Apartments | 35.3127 | 21.9961 | 19.6342 | 24.7003 | 29.3743 | 45.8555 | 18.9748 | 23.4991 | 19.0126 | 13.2585 | 21.4916
| Mobile Homes | 3.2967 | 4.0013 | 2.6512 | 2.1944 | 0.47221 | 1.1467 | 5.07 | 3.87 | 4.6699 | 1.308 | 7.4715
DISTRIBUTION OF HOUSEHOLDS IN CANADA |  | BC | AB | SK | MB | ON | QC | NB | NS | PE | NF | Territories
Housing Stock by Vintage (thousands) | Before 1946 | 80.961 | 61.519 | 45.784 | 40.477 | 689.025 | 533.974 | 45.985 | 65.807 | 12.601 | 16.605 | 1.142
| 1946–1960 | 97.354 | 103.711 | 40.776 | 54.493 | 459.224 | 341.222 | 22.014 | 28.341 | 2.31 | 13.635 | 1.417
| 1961–1977 | 313.535 | 306.919 | 70.41 | 86.738 | 1024.45 | 655.709 | 35 | 48.866 | 5.283 | 47.886 | 4.639
| 1978–1983 | 241.708 | 255.979 | 57.124 | 55.309 | 501.598 | 331.036 | 27.411 | 38.94 | 4.002 | 25.863 | 4.551
| 1984–1995 | 469.487 | 225.122 | 78.592 | 107.307 | 1177.389 | 789.12 | 74.287 | 98.229 | 13.205 | 56.384 | 9.136
| 1996–2000 | 193.737 | 131.789 | 30.058 | 36.787 | 326.257 | 234.121 | 31.579 | 33.99 | 5.387 | 17.545 | 5.597
| 2001–2005 | 169.281 | 185.708 | 38.344 | 39.996 | 466.969 | 283.915 | 37.339 | 41.238 | 6.962 | 19.979 | 4.414
| 2006–2010 | 212.389 | 193.56 | 46.324 | 45.753 | 398.631 | 312.223 | 35.783 | 39.062 | 6.834 | 22.565 | 4.54
| 2011–2015 | 172.121 | 173.739 | 58.313 | 46.822 | 376.671 | 267.988 | 30.107 | 35.244 | 5.916 | 22.48 | 6.436
| 2016–2017 | 107.745 | 93.104 | 23.938 | 23.555 | 260.919 | 141.861 | 11.391 | 16.325 | 2.898 | 7.259 | 2.091
| Total | 2058.318 | 1731.15 | 489.663 | 537.237 | 5681.133 | 3891.169 | 350.896 | 446.042 | 65.398 | 250.201 | 43.963
Shares (%) | Before 1946 | 3.9334 | 3.9334 | 9.3501 | 7.5343 | 12.1283 | 13.7227 | 13.105 | 14.7535 | 19.2675 | 6.6368 | 2.5987
| 1946–1960 | 4.7298 | 4.7298 | 8.3274 | 10.1433 | 8.0833 | 8.7691 | 6.2736 | 6.3538 | 3.5316 | 5.4495 | 3.2229
| 1961–1977 | 15.2326 | 15.2326 | 14.3793 | 16.1452 | 18.0325 | 16.8512 | 9.9745 | 10.9554 | 8.0789 | 19.1392 | 10.5525
| 1978–1983 | 11.743 | 11.743 | 11.666 | 10.2951 | 8.8292 | 8.5074 | 7.8116 | 8.7302 | 6.1198 | 10.3368 | 10.3512
| 1984–1995 | 22.8092 | 22.8092 | 16.0502 | 19.974 | 20.7246 | 20.2798 | 21.1708 | 22.0224 | 20.1917 | 22.5356 | 20.7812
| 1996–2000 | 9.4124 | 9.4124 | 6.1385 | 6.8474 | 5.7428 | 6.0167 | 8.9995 | 7.6204 | 8.2368 | 7.0122 | 12.7322
| 2001–2005 | 8.2242 | 8.2242 | 7.8306 | 7.4448 | 8.2197 | 7.2964 | 10.6411 | 9.2453 | 10.6462 | 7.9852 | 10.0396
| 2006–2010 | 10.3186 | 10.3186 | 9.4604 | 8.5163 | 7.0167 | 8.0239 | 10.1975 | 8.7576 | 10.4498 | 9.0187 | 10.3269
| 2011–2015 | 8.3622 | 8.3622 | 11.9088 | 8.7153 | 6.6302 | 6.8871 | 8.5802 | 7.9014 | 9.0457 | 8.9847 | 14.639
| 2016–2017 | 5.2346 | 5.2346 | 4.8886 | 4.3845 | 4.5927 | 3.6457 | 3.2463 | 3.66 | 4.432 | 2.9013 | 4.7559
Heating System Stock by Heating System Type (thousands) | Heating Oil – Normal Efficiency | 0 | 0.128 | 0.039 | 0.001 | 0 | 0 | 0 | 0.984 | 0.537 | 0.007 | 1.734
| Heating Oil – Medium Efficiency | 71.846 | 11.826 | 16.373 | 8.645 | 348.436 | 326.508 | 44.093 | 230.975 | 43.311 | 50.935 | 26.634
| Heating Oil – High Efficiency | 0 | 0 | 0 | 0 | 0 | 0 | 0 | 0 | 0 | 0 | 0
| Natural Gas – Normal Efficiency | 0 | 0.972 | 2.552 | 0.189 | 5.719 | 0.05 | 0.08 | 0.049 | 0.007 | 0.028 | 0.151
| Natural Gas – Medium Efficiency | 430.385 | 751.509 | 114.777 | 75.427 | 971.288 | 17.677 | 2.17 | 2.013 | 0.282 | 1.029 | 3.444
| Natural Gas – High Efficiency | 646.887 | 815.275 | 286.415 | 194.029 | 2852.787 | 106.883 | 11.621 | 5.744 | 0.811 | 3.319 | 4.633
| Electric | 619.833 | 71.096 | 29.853 | 203.959 | 730.334 | 2370.686 | 182.176 | 98.184 | 3.18 | 147.803 | 1.135
| Heat Pump | 72.455 | 41.332 | 13.148 | 18.415 | 368.714 | 245.837 | 12.823 | 21.122 | 1.595 | 3.086 | 0
| Other1 | 30.911 | 19.731 | 7.533 | 4.462 | 60.78 | 4.345 | 8.64 | 7.647 | 0.641 | 1.184 | 3.962
| Wood | 34.918 | 1.639 | 8.863 | 8.492 | 56.574 | 107.617 | 40.249 | 16.094 | 3.781 | 13.414 | 2.269
Dual Systems | Wood/Electric | 87.001 | 2.281 | 2.376 | 18.16 | 122.649 | 411.778 | 32.7 | 26.139 | 0.296 | 16.912 | 0
| Wood/Heating Oil | 33.785 | 7.712 | 3.818 | 3.123 | 112.312 | 109.623 | 13.969 | 35.394 | 10.929 | 9.99 | 0
| Natural Gas/Electric | 20.429 | 7.539 | 2.252 | 0.512 | 31.772 | 21.78 | 0 | 0 | 0 | 0 | 0
| Heating Oil/Electric | 9.87 | 0.11 | 1.664 | 1.823 | 19.768 | 168.386 | 2.374 | 1.697 | 0.03 | 2.494 | 0
Shares (%) | Heating Oil – Normal Efficiency | 0 | 0.007409 | 0.007916 | 0.000157 | 0 | 0 | 0 | 0.22059 | 0.82051 | 0.002807 | 3.9438
| Heating Oil – Medium Efficiency | 3.4905 | 0.68311 | 3.3436 | 1.6092 | 6.1332 | 8.391 | 12.5658 | 51.7833 | 66.2266 | 20.3578 | 60.5849
| Heating Oil – High Efficiency | 0 | 0 | 0 | 0 | 0 | 0 | 0 | 0 | 0 | 0 | 0
| Natural Gas – Normal Efficiency | 0 | 0.056165 | 0.52116 | 0.03512 | 0.10067 | 0.001273 | 0.022721 | 0.011091 | 0.010004 | 0.011156 | 0.3431
| Natural Gas – Medium Efficiency | 20.9095 | 43.411 | 23.4401 | 14.0399 | 17.0967 | 0.45429 | 0.61845 | 0.45122 | 0.43118 | 0.41115 | 7.8329
| Natural Gas – High Efficiency | 31.4279 | 47.0944 | 58.4922 | 36.1162 | 50.2151 | 2.7468 | 3.3119 | 1.2878 | 1.2401 | 1.3267 | 10.5385
| Electric | 30.1135 | 4.1069 | 6.0967 | 37.9644 | 12.8554 | 60.9248 | 51.9173 | 22.0122 | 4.8627 | 59.0736 | 2.5811
| Heat Pump | 3.5201 | 2.3875 | 2.6851 | 3.4276 | 6.4901 | 6.3178 | 3.6543 | 4.7354 | 2.4383 | 1.2334 | 0
| Other1 | 1.5018 | 1.1398 | 1.5384 | 0.83065 | 1.0699 | 0.11164 | 2.4623 | 1.7145 | 0.98065 | 0.47302 | 9.0134
| Wood | 1.6964 | 0.094654 | 1.8101 | 1.5806 | 0.99583 | 2.7657 | 11.4704 | 3.6082 | 5.7808 | 5.3611 | 5.1623
Dual Systems | Wood/Electric | 4.2268 | 0.13175 | 0.48513 | 3.3802 | 2.1589 | 10.5824 | 9.3191 | 5.8602 | 0.4526 | 6.7595 | 0
| Wood/Heating Oil | 1.6414 | 0.44547 | 0.77979 | 0.58123 | 1.9769 | 2.8172 | 3.9811 | 7.9351 | 16.711 | 3.9928 | 0
| Natural Gas/Electric | 0.9925 | 0.43549 | 0.45992 | 0.095321 | 0.55925 | 0.55974 | 0 | 0 | 0 | 0 | 0
| Heating Oil/Electric | 0.4795 | 0.006377 | 0.33984 | 0.33937 | 0.34796 | 4.3274 | 0.67666 | 0.38035 | 0.045456 | 0.99695 | 0
|  | BC | AB | SK | MB | ON | QC | NB | NS | PE | NF | Territories
Shares by province, vintage | pre-1946 | 3.933% | 3.554% | 9.35% | 7.534% | 12.13% | 13.72% | 13.11% | 14.75% | 19.27% | 6.637% | 2.598% | 2.598% | 2.598%
| 1946-1983 | 31.71% | 38.51% | 34.37% | 36.58% | 34.95% | 34.13% | 24.06% | 26.04% | 17.73% | 34.93% | 24.13% | 24.13% | 24.13%
| 1984-1995 | 22.81% | 13% | 16.05% | 19.97% | 20.72% | 20.28% | 21.17% | 22.02% | 20.19% | 22.54% | 20.78% | 20.78% | 20.78%
| 1996-2005 | 17.64% | 18.34% | 13.97% | 14.29% | 13.96% | 13.31% | 19.64% | 16.87% | 18.88% | 15% | 22.77% | 22.77% | 22.77%
| 2006-2011 | 10.32% | 11.18% | 9.46% | 8.516% | 7.017% | 8.024% | 10.2% | 8.757% | 10.45% | 9.019% | 10.33% | 10.33% | 10.33%
| 2012-2019 | 13.6% | 15.41% | 16.8% | 13.1% | 11.22% | 10.53% | 11.83% | 11.56% | 13.48% | 11.89% | 19.4% | 19.4% | 19.4%
|  | 100% | 100% | 100% | 100% | 100% | 100% | 100% | 100% | 100% | 100% | 100% | 100% | 100%
Shares by vintage, province | pre-1946 | 5.079% | 3.86% | 2.872% | 2.54% | 43.23% | 33.5% | 2.885% | 4.129% | 0.7906% | 1.042% | 0.02388% | 0.02388% | 0.02388% | 100%
| 1946-1983 | 12.3% | 12.56% | 3.171% | 3.703% | 37.41% | 25.02% | 1.591% | 2.188% | 0.2185% | 1.646% | 0.06662% | 0.06662% | 0.06662% | 100%
| 1984-1995 | 15.15% | 7.266% | 2.537% | 3.463% | 38% | 25.47% | 2.398% | 3.17% | 0.4262% | 1.82% | 0.09829% | 0.09829% | 0.09829% | 100%
| 1996-2005 | 15.51% | 13.56% | 2.922% | 3.28% | 33.88% | 22.13% | 2.944% | 3.214% | 0.5275% | 1.603% | 0.1425% | 0.1425% | 0.1425% | 100%
| 2006-2011 | 16.12% | 14.69% | 3.516% | 3.472% | 30.25% | 23.7% | 2.716% | 2.964% | 0.5186% | 1.713% | 0.1148% | 0.1148% | 0.1148% | 100%
| 2012-2019 | 14.83% | 14.14% | 4.359% | 3.73% | 33.79% | 21.72% | 2.199% | 2.733% | 0.4671% | 1.576% | 0.1506% | 0.1506% | 0.1506% | 100%
|  | BC | AB | SK | MB | ON | QC | NB | NS | PE | NF | Territories
| Elec-Heated: Shares | 32.5% | 4.149% | 6.225% | 39.71% | 13.54% | 74.56% | 60.35% | 25.65% | 5.873% | 66.94% | 2.582% | 2.582% | 2.582%
| Gas-Heated: Shares | 56.48% | 91.49% | 84.19% | 52.5% | 70.99% | 3.919% | 0% | 2.039% | 0% | 0% | 0% | 0% | 0%
| Oil-Heated: Shares | 3.767% | 0.6976% | 3.422% | 1.683% | 6.459% | 10.27% | 14.61% | 60.59% | 80.98% | 23.07% | 64.53% | 64.53% | 64.53%
Elec heated homes
| pre-1946 | 26.3115 | 2.5525 | 2.8501 | 16.0735 | 93.2813 | 398.1266 | 27.7532 | 16.8782 | 0.74007 | 11.1151 | 0.009828 | 0.009828 | 0.009828 | 595.7118
| 1946-1983 | 212.0877 | 27.6586 | 10.4776 | 78.0464 | 268.7693 | 990.1213 | 50.9528 | 29.7895 | 0.68099 | 58.4933 | 0.091283 | 0.091283 | 0.091283 | 1727.3514
| 1984-1995 | 152.5788 | 9.3406 | 4.8925 | 42.6118 | 159.3968 | 588.3614 | 44.8343 | 25.1939 | 0.77555 | 37.7425 | 0.078624 | 0.078624 | 0.078624 | 1065.9639
| 1996-2005 | 117.9774 | 13.1734 | 4.2581 | 30.4907 | 107.3882 | 386.2434 | 41.5939 | 19.2946 | 0.72527 | 25.1179 | 0.086154 | 0.086154 | 0.086154 | 746.5213
| 2006-2011 | 69.0244 | 8.0311 | 2.8837 | 18.1686 | 53.9673 | 232.7909 | 21.596 | 10.0187 | 0.40137 | 15.1046 | 0.039071 | 0.039071 | 0.039071 | 432.1039
| 2012-2019 | 90.9538 | 11.0717 | 5.1203 | 27.9468 | 86.318 | 305.5801 | 25.0452 | 13.2265 | 0.51766 | 19.9068 | 0.073383 | 0.073383 | 0.073383 | 585.9068
| TOTAL | 668.9335 | 71.828 | 30.4824 | 213.3377 | 769.121 | 2901.2238 | 211.7754 | 114.4013 | 3.8409 | 167.4802 | 0.37834 | 0.37834 | 0.37834 | 5153.5592
Gas heated homes
| pre-1946 | 45.7296 | 56.2862 | 38.5463 | 21.25 | 489.1573 | 20.9267 | 0 | 1.3419 | 0 | 0 | 0 | 0 | 0 | 673.238
| 1946-1983 | 368.6093 | 609.9068 | 141.7031 | 103.1816 | 1409.3979 | 52.0436 | 0 | 2.3684 | 0 | 0 | 0 | 0 | 0 | 2687.2106
| 1984-1995 | 265.1824 | 205.973 | 66.168 | 56.3351 | 835.86 | 30.9259 | 0 | 2.003 | 0 | 0 | 0 | 0 | 0 | 1462.4475
| 1996-2005 | 205.0451 | 290.4905 | 57.5888 | 40.3103 | 563.1324 | 20.3021 | 0 | 1.534 | 0 | 0 | 0 | 0 | 0 | 1178.4032
| 2006-2011 | 119.9646 | 177.0957 | 39.001 | 24.0199 | 282.9988 | 12.2362 | 0 | 0.79652 | 0 | 0 | 0 | 0 | 0 | 656.1127
| 2012-2019 | 158.078 | 244.1452 | 69.2485 | 36.9472 | 452.6422 | 16.0622 | 0 | 1.0516 | 0 | 0 | 0 | 0 | 0 | 978.1749
| TOTAL | 1162.6089 | 1583.8974 | 412.2558 | 282.0442 | 4033.1887 | 152.4966 | 0 | 9.0953 | 0 | 0 | 0 | 0 | 0 | 7635.5869
Oil Heated Homes
| pre-1946 | 3.0498 | 0.42918 | 1.5669 | 0.68137 | 44.5037 | 54.8329 | 6.7173 | 39.8747 | 10.2046 | 3.8309 | 0.24564 | 0.24564 | 0.24564 | 166.4283
| 1946-1983 | 24.5835 | 4.6505 | 5.7602 | 3.3085 | 128.2275 | 136.3667 | 12.3324 | 70.3775 | 9.3899 | 20.1604 | 2.2815 | 2.2815 | 2.2815 | 422.0015
| 1984-1995 | 17.6857 | 1.5705 | 2.6897 | 1.8064 | 76.0468 | 81.0334 | 10.8515 | 59.5203 | 10.6937 | 13.0084 | 1.9651 | 1.9651 | 1.9651 | 280.8017
| 1996-2005 | 13.675 | 2.215 | 2.341 | 1.2925 | 51.234 | 53.1962 | 10.0672 | 45.5832 | 10.0005 | 8.6572 | 2.1533 | 2.1533 | 2.1533 | 204.7217
| 2006-2011 | 8.0007 | 1.3503 | 1.5854 | 0.77018 | 25.7473 | 32.0616 | 5.227 | 23.669 | 5.5343 | 5.206 | 0.97653 | 0.97653 | 0.97653 | 112.0815
| 2012-2019 | 10.5426 | 1.8616 | 2.8149 | 1.1847 | 41.1816 | 42.0867 | 6.0618 | 31.2474 | 7.1378 | 6.8611 | 1.8341 | 1.8341 | 1.8341 | 156.4826
| TOTAL | 77.5373 | 12.0771 | 16.758 | 9.0436 | 366.9409 | 399.5775 | 51.2571 | 270.2722 | 52.961 | 57.724 | 9.4562 | 9.4562 | 9.4562 | 1342.5173

## CapitalCosts
Heating systems
|  |  |  | elec | gas | oil | gas-furnace-ecm | gas-hybrid-1 | gas-hybrid-2 | gas-hybrid-3 | gas-hybrid-4 | new-electric-furnace | oil-high-efficiency-noAC | ASHP | CCASHP | GSHP | minisplit
Assembly | Unit Cost | Labour Cost | Total cost | 2840 | 0 | 0 | 6458 | 10923 | 10923 | 10923 | 10923 | 5140 | 9870 | 10140 | 17515 | 36395.12 | 0
Gas Furance | 2588 | 1035 | 3623 |  |  |  | 1 | 1 | 1 | 1 | 1 | [6 empty] | Natural Gas Furnace (highest efficiency available)
Oil Furnace | 4500 | 1035 | 5535 | [9 empty] | 1
New Oil Tank | 1250 | 250 | 1500 | [9 empty] | 1
Air Conditioner | 2025 | 810 | 2835 |  |  |  | 1 | [5 empty] | 1
ASHP | 5300 | 2000 | 7300 |  |  |  |  | 1 | 1 | 1 | 1 |  |  | 1 |  |  |  | ASHP, 13 kW, ECM air handler w/coil, HSPF 7.1, COP 3.45
CCASHP (Central) | 12675 | 2000 | 14675 | [11 empty] | 1 |  |  | CCASHP, 11.7 kW incl. ECM air handler w/coil, staging controls, tank, aux. heater & Tstat"
GSHP | 18469.67 | 15085.45 | 33555.12 | [12 empty] | 1 |  | GSHP, 4 ton, 11 kW, incl. pump ass., drilling & piping, ethanol, aux. heaters & collateral costs.
New Electric Furnace | 1500 | 800 | 2300 | [8 empty] | 1
Upgrade electrical service | 2000 | 840 | 2840 | 1 | [7 empty] | 1 |  | 1 | 1 | 1 |  | Retrofit: Replacement of 100A service installation with 200A. Data from Enbridge Hybrids study
Note on U4: Ferguson, Alex: To be developed
Note on H17: Ferguson, Alex: Leave this as '1'. 'elec' is a base case scenario (cost = 0), but we assume electrically-heated homes do not need to upgrade electrical services. Carrying this cost here causes the spreadsheet to null out the added costs of service ipgrades for electrically-heated homes.

## TABLE-CER-ForecastSummary (hidden)
Region | NPVIndexElecSUM | NPVIndexGasSUM | NPVIndexOIlSUM | ESCIndexElecMAX | ESCIndexGasMAX | ESCIndexOilMAX | ESCIndexElecAVG | ESCIndexGasAVG | ESCIndexOilAVG | ESCIndexElecSTART | ESCIndexGasSTART | ESCIndexOilSTART | IncCO2Price_Elec_CADpGJ_SUM | IncCO2Price_Gas_CADpGJ_SUM | IncCO2Price_Oil_CADpGJ_SUM | IncCO2Price_Elec_CADpGJ_START | IncCO2Price_Gas_CADpGJ_START | IncCO2Price_Oil_CADpGJ_START | ImpPriceGas.baseline2020 | ImpPriceGas.baseline2022 | ImpPriceOil.baseline2020 | ImpPriceOil.baseline2022 | ImpPricesElec.baseline2020 | ImpPricesElec.baseline2022 | LINK | EconomicAssumptions.EconomicDiscount | EconomicAssumptions.EnvironmentalDiscoutn | EconomicAssumptions.Baseline | EconomicAssumptions.EscScenario | EconomicAssumptions.Low-Esc-Bound | EconomicAssumptions.Mid-Esc-Bound | EconomicAssumptions.Hi-Esc-Bound | EconomicAssumptions.LINK | BasePriceElec | BasePriceGas | BasePriceOil | PriceElec_at_Start_CADpGJ | PriceGas_at_Start_CADpGJ | PriceOil_at_Start_CADpGJ | NPV_elec_CADpGJ | NPV_gas_CADpGJ | NPV_oil_CADpGJ
NF | 17.691 | 17.5243 | 15.7371 | 1.187 | 1.1613 | 1.0296 | 1.1598 | 1.1468 | 1.0273 | 1.0894 | 1.0907 | 1.0285 | 4.5972 | 93.9574 | 180.2049 | 0.3 | 6.1315 | 11.7598 | 0 | 0 | 39.2288 | 50.266 | 33.8975 | 34.07 | TRUE | 0.03 | 0.03 | 2022 | Mid | 0.75 | 1 | 1.25 | TRUE | 34.07 | 0 | 50.266 | 37.11527311 | 0 | 51.69792083 | 602.7313493 | 0 | 791.0397842
BC | 17.3977 | 15.9535 | 15.0058 | 1.1636 | 1.0439 | 0.99632 | 1.14 | 1.0414 | 0.97828 | 1.0786 | 1.0425 | 0.99632 | 6.5382 | 93.9574 | 180.2049 | 0.42667 | 6.1315 | 11.7598 | 10.474 | 11.52 | 35.44 | 45.53 | 38.9725 | 39.04 | TRUE | 0.03 | 0.03 | 2022 | Mid | 0.75 | 1 | 1.25 | TRUE | 39.04 | 11.52 | 45.53 | 42.10828135 | 12.00917197 | 45.36247832 | 679.2046839 | 183.7845696 | 683.2157244
AB | 17.1149 | 19.3549 | 15.8587 | 1.139 | 1.2773 | 1.0504 | 1.1143 | 1.2652 | 1.0342 | 1.1268 | 1.2478 | 1.0504 | 204.319 | 93.9574 | 180.2049 | 13.3334 | 6.1315 | 11.7598 | 5.8031 | 6.85 | 33.58 | 43.205 | 19.7224 | 24.11 | TRUE | 0.03 | 0.03 | 2022 | Mid | 0.75 | 1 | 1.25 | TRUE | 24.11 | 6.85 | 43.205 | 27.16726303 | 8.547345133 | 45.38426371 | 412.6403062 | 132.5811398 | 685.1763165
SK | 17.2932 | 18.1937 | 15.8437 | 1.1509 | 1.1992 | 1.0484 | 1.1321 | 1.1891 | 1.0333 | 1.0871 | 1.173 | 1.0484 | 204.319 | 93.9574 | 180.2049 | 13.3334 | 6.1315 | 11.7598 | 6.8173 | 7.87 | 33.58 | 43.205 | 14.228 | 17.9 | TRUE | 0.03 | 0.03 | 2022 | Mid | 0.75 | 1 | 1.25 | TRUE | 17.9 | 7.87 | 43.205 | 19.45831256 | 9.231810865 | 45.29691414 | 309.5479321 | 143.1841282 | 684.528637
PE | 16.7208 | 17.5243 | 15.8958 | 1.1099 | 1.1613 | 1.0541 | 1.0942 | 1.1468 | 1.0365 | 1.0534 | 1.0907 | 1.0541 | 76.6196 | 93.9574 | 180.2049 | 5 | 6.1315 | 11.7598 | 0 | 0 | 36.3584 | 46.678 | 31.7225 | 31.833388 | TRUE | 0.03 | 0.03 | 2022 | Mid | 0.75 | 1 | 1.25 | TRUE | 31.833388 | 0 | 46.678 | 33.53353478 | 0 | 49.20250889 | 532.2805692 | 0 | 741.9831131
MB | 17.9682 | 17.9711 | 15.7533 | 1.2091 | 1.1823 | 1.0446 | 1.1786 | 1.1742 | 1.0272 | 1.0996 | 1.162 | 1.0446 | 0.71512 | 93.9574 | 180.2049 | 0.046667 | 6.1315 | 11.7598 | 6.8897 | 7.94 | 34.26 | 44.055 | 24.2502 | 24.27 | TRUE | 0.03 | 0.03 | 2022 | Mid | 0.75 | 1 | 1.25 | TRUE | 24.27 | 7.94 | 44.055 | 26.68760296 | 9.226110572 | 46.01914757 | 436.0871998 | 142.690165 | 694.0101182
ON | 17.6277 | 17.6469 | 15.7719 | 1.1819 | 1.1608 | 1.0418 | 1.1555 | 1.153 | 1.0287 | 1.0872 | 1.14 | 1.0418 | 15.3239 | 93.9574 | 180.2049 | 1 | 6.1315 | 11.7598 | 7.6496 | 8.7 | 40.33 | 51.6425 | 35.5558 | 30.87969148 | TRUE | 0.03 | 0.03 | 2022 | Mid | 0.75 | 1 | 1.25 | TRUE | 30.87969148 | 8.7 | 51.6425 | 33.57171515 | 9.918 | 53.80245247 | 544.3375725 | 153.5277245 | 814.4985215
QC | 17.2023 | 17.2827 | 15.9197 | 1.148 | 1.133 | 1.0575 | 1.1268 | 1.1286 | 1.0379 | 1.0715 | 1.1236 | 1.0575 | 0.86836 | 93.9574 | 180.2049 | 0.056667 | 6.1315 | 11.7598 | 15.834 | 16.88 | 33.26 | 42.805 | 26.0576 | 26.07 | TRUE | 0.03 | 0.03 | 2022 | Mid | 0.75 | 1 | 1.25 | TRUE | 26.07 | 16.88 | 42.805 | 27.93359766 | 18.96605296 | 45.26760181 | 448.464962 | 291.7326769 | 681.4422153
NS | 18.0262 | 16.3542 | 15.6859 | 1.189 | 1.077 | 1.026 | 1.1787 | 1.0688 | 1.0239 | 1.1372 | 1.0497 | 1.0249 | 204.319 | 93.9574 | 180.2049 | 13.3334 | 6.1315 | 11.7598 | 15.985 | 17.59 | 28.41 | 36.7425 | 43.9031 | 47.23 | TRUE | 0.03 | 0.03 | 2022 | Mid | 0.75 | 1 | 1.25 | TRUE | 47.23 | 17.59 | 36.7425 | 53.70931098 | 18.46485475 | 37.65779359 | 851.3764143 | 287.6710609 | 576.3401088
NB | 19.5139 | 17.2935 | 15.8345 | 1.3335 | 1.1366 | 1.0478 | 1.2833 | 1.1298 | 1.0327 | 1.1548 | 1.1186 | 1.0478 | 76.6196 | 93.9574 | 180.2049 | 5 | 6.1315 | 11.7598 | 19.8961 | 20.95 | 34.26 | 44.055 | 31.0558 | 32.62 | TRUE | 0.03 | 0.03 | 2022 | Mid | 0.75 | 1 | 1.25 | TRUE | 32.62 | 20.95 | 44.055 | 37.67088642 | 23.43369056 | 46.15928047 | 636.543854 | 362.2995212 | 697.5897821
YK | 16.2953 | 17.6176 | 15.6614 | 1.0761 | 1.1676 | 1.0242 | 1.0655 | 1.1529 | 1.0223 | 1.0371 | 1.0959 | 1.0232 | 40.353 | 93.9574 | 180.2049 | 2.6334 | 6.1315 | 11.7598 | 0 | 0 | 44.0864 | 56.338 | 35.6114 | 35.8387656 | TRUE | 0.03 | 0.03 | 2022 | Mid | 0.75 | 1 | 1.25 | TRUE | 35.8387656 | 0 | 56.338 | 37.16944985 | 0 | 57.6464717 | 584.0052066 | 0 | 882.3302901
NW | 16.3464 | 16.0218 | 15.6642 | 1.0807 | 1.0471 | 1.0245 | 1.069 | 1.0458 | 1.0225 | 1.0395 | 1.0448 | 1.0235 | 81.7276 | 93.9574 | 180.2049 | 5.3334 | 6.1315 | 11.7598 | 0 | 0 | 43.1296 | 55.142 | 97.1397 | 99.30245 | TRUE | 0.03 | 0.03 | 2022 | Mid | 0.75 | 1 | 1.25 | TRUE | 99.30245 | 0 | 55.142 | 103.2294904 | 0 | 56.4375268 | 1623.233037 | 0 | 863.7549538
NU | 16.3617 | 17.6176 | 15.6642 | 1.0815 | 1.1676 | 1.0245 | 1.07 | 1.1529 | 1.0225 | 1.04 | 1.0959 | 1.0235 | 408.6379 | 93.9574 | 180.2049 | 26.6669 | 6.1315 | 11.7598 | 0 | 0 | 43.1296 | 55.142 | 162.668 | 166.827168 | TRUE | 0.03 | 0.03 | 2022 | Mid | 0.75 | 1 | 1.25 | TRUE | 166.827168 | 0 | 55.142 | 173.4975664 | 0 | 56.4375268 | 2729.583267 | 0 | 863.7549538

## TABLE-GHG_Factors (hidden)
|  |  |  | Original | Current | Projected
Province | Electricity_gCO2perKWH | Gas_gCO2perM3 | Oil_gCO2perL | EC | 2018 | 2030
AB | 400 | 1903 | 2663 | 790 | 680 | 400 | 200
BC | 12.8 | 1903 | 2663 | 12.9 | 12.8 | 12.8
MB | 1.4 | 1903 | 2663 | 3.4 | 1.4 | 1.4
NB | 150 | 1903 | 2663 | 280 | 300 | 150
NF | 9 | 1903 | 2663 | 32 | 27 | 9
NW | 160 | 1903 | 2663 | 390 | 160 | 160
NS | 400 | 1903 | 2663 | 600 | 760 | 400
NU | 800 | 1903 | 2663 | 750 | 880 | 800
ON | 30 | 1903 | 2663 | 40 | 30 | 30
PE | 150 | 1903 | 2663 | 20 | 4 | 150
QC | 1.7 | 1903 | 2663 | 1.2 | 1.7 | 1.7
SK | 400 | 1903 | 2663 | 660 | 710 | 400
YK | 79 | 1903 | 2663 | 41 | 74 | 79

## TABLE-BASELINE-ENERGY-PRICES (hidden)
Fuel | Province | Date | baseline2020 | baseline2022 | baselineC | baselineD | baselineE | Notes
Electricity | BC | 2020-09-01 | 38.9725 | 39.04 |  |  |  | Tier 2 price
Electricity | AB | 2020-09-01 | 19.7224 | 24.11
Electricity | SK | 2020-09-01 | 14.228 | 17.9
Electricity | MB | 2020-09-01 | 24.2502 | 24.27
Electricity | ON | 2020-09-01 | 35.5558 | 30.8797 |  |  |  | CHECK:
Electricity | QC | 2020-09-01 | 26.0576 | 26.07 |  |  |  | Tier 2 price
Electricity | NB | 2020-09-01 | 31.0558 | 32.62
Electricity | NS | 2020-09-01 | 43.9031 | 47.23
Electricity | PE |  | 31.7225 | 31.8334
Electricity | YK |  | 35.6114 | 35.8388
Electricity | NW |  | 97.1397 | 99.3024
Electricity | NU |  | 162.668 | 166.8272
Electricity | NF | 2020-09-01 | 33.8975 | 34.07
Fuel | Province | Date | baseline2020 | baseline2022 | baselineC | baselineD | baselineE | Notes
Natural Gas | BC | 2020-09-01 | 10.474 | 11.52
Natural Gas | AB | 2020-09-01 | 5.8031 | 6.85
Natural Gas | SK | 2020-09-01 | 6.8173 | 7.87
Natural Gas | MB | 2020-09-01 | 6.8897 | 7.94
Natural Gas | ON | 2020-09-01 | 7.6496 | 8.7
Natural Gas | QC | 2020-09-01 | 15.834 | 16.88
Natural Gas | NB | 2020-09-01 | 19.8961 | 20.95
Natural Gas | NS |  | 15.985 | 17.59
Natural Gas | PE |  | 0 | 0
Natural Gas | YK |  | 0 | 0
Natural Gas | NW |  | 0 | 0
Natural Gas | NU | 2020-09-01 | 0 | 0
Natural Gas | NF | 2020-09-01 | 0 | 0
Fuel | Province | Date | baseline2020 | baseline2022 | baselineC | baselineD | baselineE | Notes
Oil | BC | 2020-09-01 | 35.44 | 45.53
Oil | AB | 2020-09-01 | 33.58 | 43.205
Oil | SK | 2020-09-01 | 33.58 | 43.205
Oil | MB | 2020-09-01 | 34.26 | 44.055
Oil | ON | 2020-09-01 | 40.33 | 51.6425
Oil | QC | 2020-09-01 | 33.26 | 42.805
Oil | NB | 2020-09-01 | 34.26 | 44.055
Oil | NS | 2020-09-01 | 28.41 | 36.7425
Oil | PE |  | 36.3584 | 46.678
Oil | YK |  | 44.0864 | 56.338
Oil | NW |  | 43.1296 | 55.142
Oil | NU |  | 43.1296 | 55.142
Oil | NF | 2020-09-01 | 39.2288 | 50.266
Note on E4: Ferguson, Alex: Jan 16 #; Apri is 1.141. 2.486 last yr

## TABLE-CER-Energy-Futures (hidden)
VERSION | Table | Case | Sector | RowStart | Region | Fuel | 2020 | 2021 | 2022 | 2023 | 2024 | 2025 | 2026 | 2027 | 2028 | 2029 | 2030 | 2031 | 2032 | 2033 | 2034 | 2035 | 2036 | 2037 | 2038 | 2039 | 2040 | 2041 | 2042 | 2043 | 2044 | 2045 | 2046 | 2047 | 2048 | 2049 | 2050 | 2051 | 2052 | 2053 | 2054 | 2055 | 2056 | 2057 | 2058 | 2059 | 2060
Select Report Version: Canada’s Energy Future 2019 | Select Appendices: End - Use Prices | Select Case: Reference | Select Sector: Residential | 7 | Canada | Electricity | 51.2 | 51.62 | 52.04 | 52.45 | 52.85 | 53.24 | 53.63 | 54.01 | 54.38 | 54.75 | 55.12 | 55.47 | 55.82 | 56.17 | 56.51 | 56.85 | 57.18 | 57.51 | 57.83 | 58.16 | 58.47 | 58.47 | 58.47 | 58.47 | 58.47 | 58.47 | 58.47 | 58.47 | 58.47 | 58.47 | 58.47 | 58.47 | 58.47 | 58.47 | 58.47 | 58.47 | 58.47 | 58.47 | 58.47 | 58.47 | 58.47
Select Report Version: Canada’s Energy Future 2019 | Select Appendices: End - Use Prices | Select Case: Reference | Select Sector: Residential | 7 | Canada | Natural Gas | 14.44 | 14.8 | 15.11 | 15.19 | 15.28 | 15.43 | 15.53 | 15.64 | 15.71 | 15.78 | 15.81 | 15.84 | 15.88 | 15.92 | 15.95 | 15.99 | 16.03 | 16.07 | 16.1 | 16.15 | 16.19 | 16.19 | 16.19 | 16.19 | 16.19 | 16.19 | 16.19 | 16.19 | 16.19 | 16.19 | 16.19 | 16.19 | 16.19 | 16.19 | 16.19 | 16.19 | 16.19 | 16.19 | 16.19 | 16.19 | 16.19
Select Report Version: Canada’s Energy Future 2019 | Select Appendices: End - Use Prices | Select Case: Reference | Select Sector: Residential | 7 | Canada | Oil | 31.12 | 31.66 | 32.04 | 32 | 31.97 | 31.97 | 31.95 | 32.08 | 32.21 | 32.32 | 32.21 | 32.1 | 32.01 | 31.94 | 31.87 | 31.83 | 31.79 | 31.78 | 31.79 | 31.81 | 31.83 | 31.83 | 31.83 | 31.83 | 31.83 | 31.83 | 31.83 | 31.83 | 31.83 | 31.83 | 31.83 | 31.83 | 31.83 | 31.83 | 31.83 | 31.83 | 31.83 | 31.83 | 31.83 | 31.83 | 31.83
Select Report Version: Canada’s Energy Future 2019 | Select Appendices: End - Use Prices | Select Case: Reference | Select Sector: Residential | 13 | Newfoundland and Labrador | Electricity | 42.29 | 42.65 | 43.02 | 43.39 | 43.76 | 44.14 | 44.52 | 44.9 | 45.29 | 45.68 | 46.07 | 46.47 | 46.87 | 47.27 | 47.68 | 48.09 | 48.5 | 48.92 | 49.34 | 49.77 | 50.2 | 50.2 | 50.2 | 50.2 | 50.2 | 50.2 | 50.2 | 50.2 | 50.2 | 50.2 | 50.2 | 50.2 | 50.2 | 50.2 | 50.2 | 50.2 | 50.2 | 50.2 | 50.2 | 50.2 | 50.2
Select Report Version: Canada’s Energy Future 2019 | Select Appendices: End - Use Prices | Select Case: Reference | Select Sector: Residential | 13 | Newfoundland and Labrador | Natural Gas | 10.91 | 11.07 | 11.22 | 11.35 | 11.35 | 11.38 | 11.48 | 11.57 | 11.67 | 11.79 | 11.9 | 12.02 | 12.15 | 12.3 | 12.38 | 12.45 | 12.52 | 12.57 | 12.6 | 12.64 | 12.67 | 12.67 | 12.67 | 12.67 | 12.67 | 12.67 | 12.67 | 12.67 | 12.67 | 12.67 | 12.67 | 12.67 | 12.67 | 12.67 | 12.67 | 12.67 | 12.67 | 12.67 | 12.67 | 12.67 | 12.67
Select Report Version: Canada’s Energy Future 2019 | Select Appendices: End - Use Prices | Select Case: Reference | Select Sector: Residential | 13 | Newfoundland and Labrador | Oil | 27.03 | 27.15 | 27.17 | 27.17 | 27.19 | 27.23 | 27.28 | 27.48 | 27.68 | 27.86 | 27.8 | 27.75 | 27.7 | 27.68 | 27.65 | 27.65 | 27.65 | 27.68 | 27.72 | 27.77 | 27.83 | 27.83 | 27.83 | 27.83 | 27.83 | 27.83 | 27.83 | 27.83 | 27.83 | 27.83 | 27.83 | 27.83 | 27.83 | 27.83 | 27.83 | 27.83 | 27.83 | 27.83 | 27.83 | 27.83 | 27.83
Select Report Version: Canada’s Energy Future 2019 | Select Appendices: End - Use Prices | Select Case: Reference | Select Sector: Residential | 19 | Prince Edward Island | Electricity | 55.61 | 55.9 | 56.19 | 56.48 | 56.78 | 57.08 | 57.38 | 57.68 | 57.98 | 58.28 | 58.58 | 58.89 | 59.2 | 59.51 | 59.82 | 60.13 | 60.45 | 60.76 | 61.08 | 61.4 | 61.72 | 61.72 | 61.72 | 61.72 | 61.72 | 61.72 | 61.72 | 61.72 | 61.72 | 61.72 | 61.72 | 61.72 | 61.72 | 61.72 | 61.72 | 61.72 | 61.72 | 61.72 | 61.72 | 61.72 | 61.72
Select Report Version: Canada’s Energy Future 2019 | Select Appendices: End - Use Prices | Select Case: Reference | Select Sector: Residential | 19 | Prince Edward Island | Natural Gas | 10.91 | 11.07 | 11.22 | 11.35 | 11.35 | 11.38 | 11.48 | 11.57 | 11.67 | 11.79 | 11.9 | 12.02 | 12.15 | 12.3 | 12.38 | 12.45 | 12.52 | 12.57 | 12.6 | 12.64 | 12.67 | 12.67 | 12.67 | 12.67 | 12.67 | 12.67 | 12.67 | 12.67 | 12.67 | 12.67 | 12.67 | 12.67 | 12.67 | 12.67 | 12.67 | 12.67 | 12.67 | 12.67 | 12.67 | 12.67 | 12.67
Select Report Version: Canada’s Energy Future 2019 | Select Appendices: End - Use Prices | Select Case: Reference | Select Sector: Residential | 19 | Prince Edward Island | Oil | 27.55 | 28.48 | 29.25 | 29.13 | 29.03 | 28.96 | 28.91 | 29.01 | 29.1 | 29.18 | 29.04 | 28.9 | 28.79 | 28.69 | 28.6 | 28.55 | 28.49 | 28.46 | 28.45 | 28.46 | 28.47 | 28.47 | 28.47 | 28.47 | 28.47 | 28.47 | 28.47 | 28.47 | 28.47 | 28.47 | 28.47 | 28.47 | 28.47 | 28.47 | 28.47 | 28.47 | 28.47 | 28.47 | 28.47 | 28.47 | 28.47
Select Report Version: Canada’s Energy Future 2019 | Select Appendices: End - Use Prices | Select Case: Reference | Select Sector: Residential | 25 | Nova Scotia | Electricity | 48.62 | 49.44 | 50.23 | 50.99 | 51.72 | 52.41 | 53.06 | 53.67 | 54.25 | 54.79 | 55.29 | 55.74 | 56.15 | 56.52 | 56.85 | 57.13 | 57.36 | 57.55 | 57.68 | 57.77 | 57.81 | 57.81 | 57.81 | 57.81 | 57.81 | 57.81 | 57.81 | 57.81 | 57.81 | 57.81 | 57.81 | 57.81 | 57.81 | 57.81 | 57.81 | 57.81 | 57.81 | 57.81 | 57.81 | 57.81 | 57.81
Select Report Version: Canada’s Energy Future 2019 | Select Appendices: End - Use Prices | Select Case: Reference | Select Sector: Residential | 25 | Nova Scotia | Natural Gas | 22.72 | 22.72 | 22.72 | 22.82 | 22.99 | 23.22 | 23.4 | 23.57 | 23.69 | 23.8 | 23.85 | 23.89 | 23.95 | 24 | 24.05 | 24.11 | 24.17 | 24.24 | 24.32 | 24.39 | 24.47 | 24.47 | 24.47 | 24.47 | 24.47 | 24.47 | 24.47 | 24.47 | 24.47 | 24.47 | 24.47 | 24.47 | 24.47 | 24.47 | 24.47 | 24.47 | 24.47 | 24.47 | 24.47 | 24.47 | 24.47
Select Report Version: Canada’s Energy Future 2019 | Select Appendices: End - Use Prices | Select Case: Reference | Select Sector: Residential | 25 | Nova Scotia | Oil | 28.1 | 28.21 | 28.23 | 28.23 | 28.24 | 28.28 | 28.33 | 28.51 | 28.69 | 28.86 | 28.8 | 28.75 | 28.72 | 28.69 | 28.66 | 28.66 | 28.66 | 28.69 | 28.73 | 28.78 | 28.83 | 28.83 | 28.83 | 28.83 | 28.83 | 28.83 | 28.83 | 28.83 | 28.83 | 28.83 | 28.83 | 28.83 | 28.83 | 28.83 | 28.83 | 28.83 | 28.83 | 28.83 | 28.83 | 28.83 | 28.83
Select Report Version: Canada’s Energy Future 2019 | Select Appendices: End - Use Prices | Select Case: Reference | Select Sector: Residential | 31 | New Brunswick | Electricity | 44.11 | 44.75 | 45.4 | 46.05 | 46.72 | 47.4 | 48.09 | 48.78 | 49.49 | 50.21 | 50.94 | 51.67 | 52.42 | 53.18 | 53.96 | 54.74 | 55.53 | 56.34 | 57.15 | 57.98 | 58.82 | 58.82 | 58.82 | 58.82 | 58.82 | 58.82 | 58.82 | 58.82 | 58.82 | 58.82 | 58.82 | 58.82 | 58.82 | 58.82 | 58.82 | 58.82 | 58.82 | 58.82 | 58.82 | 58.82 | 58.82
Select Report Version: Canada’s Energy Future 2019 | Select Appendices: End - Use Prices | Select Case: Reference | Select Sector: Residential | 31 | New Brunswick | Natural Gas | 14.93 | 15.49 | 16.01 | 16.03 | 16.14 | 16.33 | 16.45 | 16.58 | 16.65 | 16.71 | 16.7 | 16.69 | 16.7 | 16.71 | 16.72 | 16.75 | 16.78 | 16.82 | 16.86 | 16.92 | 16.97 | 16.97 | 16.97 | 16.97 | 16.97 | 16.97 | 16.97 | 16.97 | 16.97 | 16.97 | 16.97 | 16.97 | 16.97 | 16.97 | 16.97 | 16.97 | 16.97 | 16.97 | 16.97 | 16.97 | 16.97
Select Report Version: Canada’s Energy Future 2019 | Select Appendices: End - Use Prices | Select Case: Reference | Select Sector: Residential | 31 | New Brunswick | Oil | 32.66 | 33.61 | 34.37 | 34.25 | 34.15 | 34.09 | 34.05 | 34.16 | 34.26 | 34.36 | 34.22 | 34.08 | 33.96 | 33.86 | 33.77 | 33.71 | 33.65 | 33.63 | 33.62 | 33.63 | 33.64 | 33.64 | 33.64 | 33.64 | 33.64 | 33.64 | 33.64 | 33.64 | 33.64 | 33.64 | 33.64 | 33.64 | 33.64 | 33.64 | 33.64 | 33.64 | 33.64 | 33.64 | 33.64 | 33.64 | 33.64
Select Report Version: Canada’s Energy Future 2019 | Select Appendices: End - Use Prices | Select Case: Reference | Select Sector: Residential | 37 | Quebec | Electricity | 25.6 | 25.77 | 25.95 | 26.13 | 26.31 | 26.5 | 26.68 | 26.87 | 27.05 | 27.24 | 27.43 | 27.62 | 27.81 | 28 | 28.2 | 28.39 | 28.59 | 28.79 | 28.99 | 29.19 | 29.39 | 29.39 | 29.39 | 29.39 | 29.39 | 29.39 | 29.39 | 29.39 | 29.39 | 29.39 | 29.39 | 29.39 | 29.39 | 29.39 | 29.39 | 29.39 | 29.39 | 29.39 | 29.39 | 29.39 | 29.39
Select Report Version: Canada’s Energy Future 2019 | Select Appendices: End - Use Prices | Select Case: Reference | Select Sector: Residential | 37 | Quebec | Natural Gas | 15.86 | 16.13 | 16.37 | 16.69 | 17.07 | 17.51 | 17.62 | 17.74 | 17.79 | 17.84 | 17.82 | 17.8 | 17.79 | 17.79 | 17.79 | 17.81 | 17.82 | 17.85 | 17.89 | 17.93 | 17.97 | 17.97 | 17.97 | 17.97 | 17.97 | 17.97 | 17.97 | 17.97 | 17.97 | 17.97 | 17.97 | 17.97 | 17.97 | 17.97 | 17.97 | 17.97 | 17.97 | 17.97 | 17.97 | 17.97 | 17.97
Select Report Version: Canada’s Energy Future 2019 | Select Appendices: End - Use Prices | Select Case: Reference | Select Sector: Residential | 37 | Quebec | Oil | 30.94 | 31.43 | 31.76 | 32.07 | 32.37 | 32.69 | 32.63 | 32.72 | 32.8 | 32.88 | 32.72 | 32.56 | 32.42 | 32.31 | 32.2 | 32.12 | 32.05 | 32.01 | 31.99 | 31.99 | 31.99 | 31.99 | 31.99 | 31.99 | 31.99 | 31.99 | 31.99 | 31.99 | 31.99 | 31.99 | 31.99 | 31.99 | 31.99 | 31.99 | 31.99 | 31.99 | 31.99 | 31.99 | 31.99 | 31.99 | 31.99
Select Report Version: Canada’s Energy Future 2019 | Select Appendices: End - Use Prices | Select Case: Reference | Select Sector: Residential | 43 | Ontario | Electricity | 60.91 | 61.42 | 61.94 | 62.46 | 62.98 | 63.51 | 64.04 | 64.58 | 65.12 | 65.67 | 66.22 | 66.78 | 67.34 | 67.9 | 68.47 | 69.04 | 69.62 | 70.21 | 70.8 | 71.39 | 71.99 | 71.99 | 71.99 | 71.99 | 71.99 | 71.99 | 71.99 | 71.99 | 71.99 | 71.99 | 71.99 | 71.99 | 71.99 | 71.99 | 71.99 | 71.99 | 71.99 | 71.99 | 71.99 | 71.99 | 71.99
Select Report Version: Canada’s Energy Future 2019 | Select Appendices: End - Use Prices | Select Case: Reference | Select Sector: Residential | 43 | Ontario | Natural Gas | 12.5 | 13.07 | 13.58 | 13.6 | 13.71 | 13.89 | 14.01 | 14.14 | 14.2 | 14.26 | 14.25 | 14.25 | 14.25 | 14.26 | 14.27 | 14.3 | 14.33 | 14.37 | 14.41 | 14.46 | 14.51 | 14.51 | 14.51 | 14.51 | 14.51 | 14.51 | 14.51 | 14.51 | 14.51 | 14.51 | 14.51 | 14.51 | 14.51 | 14.51 | 14.51 | 14.51 | 14.51 | 14.51 | 14.51 | 14.51 | 14.51
Select Report Version: Canada’s Energy Future 2019 | Select Appendices: End - Use Prices | Select Case: Reference | Select Sector: Residential | 43 | Ontario | Oil | 36.82 | 37.76 | 38.53 | 38.4 | 38.31 | 38.24 | 38.2 | 38.31 | 38.41 | 38.5 | 38.36 | 38.22 | 38.1 | 38.01 | 37.92 | 37.86 | 37.8 | 37.78 | 37.77 | 37.78 | 37.79 | 37.79 | 37.79 | 37.79 | 37.79 | 37.79 | 37.79 | 37.79 | 37.79 | 37.79 | 37.79 | 37.79 | 37.79 | 37.79 | 37.79 | 37.79 | 37.79 | 37.79 | 37.79 | 37.79 | 37.79
Select Report Version: Canada’s Energy Future 2019 | Select Appendices: End - Use Prices | Select Case: Reference | Select Sector: Residential | 49 | Manitoba | Electricity | 28.41 | 28.68 | 28.95 | 29.23 | 29.51 | 29.79 | 30.08 | 30.36 | 30.65 | 30.94 | 31.24 | 31.54 | 31.84 | 32.14 | 32.45 | 32.76 | 33.07 | 33.39 | 33.7 | 34.03 | 34.35 | 34.35 | 34.35 | 34.35 | 34.35 | 34.35 | 34.35 | 34.35 | 34.35 | 34.35 | 34.35 | 34.35 | 34.35 | 34.35 | 34.35 | 34.35 | 34.35 | 34.35 | 34.35 | 34.35 | 34.35
Select Report Version: Canada’s Energy Future 2019 | Select Appendices: End - Use Prices | Select Case: Reference | Select Sector: Residential | 49 | Manitoba | Natural Gas | 10.31 | 10.87 | 11.38 | 11.4 | 11.49 | 11.66 | 11.77 | 11.88 | 11.94 | 11.99 | 11.98 | 11.97 | 11.97 | 11.97 | 11.98 | 12.01 | 12.03 | 12.06 | 12.1 | 12.15 | 12.19 | 12.19 | 12.19 | 12.19 | 12.19 | 12.19 | 12.19 | 12.19 | 12.19 | 12.19 | 12.19 | 12.19 | 12.19 | 12.19 | 12.19 | 12.19 | 12.19 | 12.19 | 12.19 | 12.19 | 12.19
Select Report Version: Canada’s Energy Future 2019 | Select Appendices: End - Use Prices | Select Case: Reference | Select Sector: Residential | 49 | Manitoba | Oil | 31.85 | 32.78 | 33.53 | 33.39 | 33.29 | 33.21 | 33.15 | 33.25 | 33.34 | 33.42 | 33.27 | 33.12 | 32.99 | 32.88 | 32.78 | 32.72 | 32.65 | 32.62 | 32.6 | 32.6 | 32.61 | 32.61 | 32.61 | 32.61 | 32.61 | 32.61 | 32.61 | 32.61 | 32.61 | 32.61 | 32.61 | 32.61 | 32.61 | 32.61 | 32.61 | 32.61 | 32.61 | 32.61 | 32.61 | 32.61 | 32.61
Select Report Version: Canada’s Energy Future 2019 | Select Appendices: End - Use Prices | Select Case: Reference | Select Sector: Residential | 55 | Alberta | Electricity | 31.86 | 32.41 | 32.93 | 33.43 | 33.9 | 34.33 | 34.73 | 35.09 | 35.41 | 35.68 | 35.9 | 36.08 | 36.21 | 36.27 | 36.29 | 36.24 | 36.12 | 35.94 | 35.7 | 35.38 | 34.99 | 34.99 | 34.99 | 34.99 | 34.99 | 34.99 | 34.99 | 34.99 | 34.99 | 34.99 | 34.99 | 34.99 | 34.99 | 34.99 | 34.99 | 34.99 | 34.99 | 34.99 | 34.99 | 34.99 | 34.99
Select Report Version: Canada’s Energy Future 2019 | Select Appendices: End - Use Prices | Select Case: Reference | Select Sector: Residential | 55 | Alberta | Natural Gas | 6.78 | 7.36 | 7.88 | 7.89 | 7.99 | 8.15 | 8.25 | 8.37 | 8.42 | 8.47 | 8.46 | 8.45 | 8.44 | 8.45 | 8.46 | 8.48 | 8.5 | 8.53 | 8.57 | 8.62 | 8.66 | 8.66 | 8.66 | 8.66 | 8.66 | 8.66 | 8.66 | 8.66 | 8.66 | 8.66 | 8.66 | 8.66 | 8.66 | 8.66 | 8.66 | 8.66 | 8.66 | 8.66 | 8.66 | 8.66 | 8.66
Select Report Version: Canada’s Energy Future 2019 | Select Appendices: End - Use Prices | Select Case: Reference | Select Sector: Residential | 55 | Alberta | Oil | 29.54 | 30.48 | 31.24 | 31.12 | 31.02 | 30.96 | 30.91 | 31 | 31.09 | 31.17 | 31.03 | 30.9 | 30.78 | 30.69 | 30.6 | 30.54 | 30.48 | 30.46 | 30.45 | 30.45 | 30.46 | 30.46 | 30.46 | 30.46 | 30.46 | 30.46 | 30.46 | 30.46 | 30.46 | 30.46 | 30.46 | 30.46 | 30.46 | 30.46 | 30.46 | 30.46 | 30.46 | 30.46 | 30.46 | 30.46 | 30.46
Select Report Version: Canada’s Energy Future 2019 | Select Appendices: End - Use Prices | Select Case: Reference | Select Sector: Residential | 61 | British Columbia | Electricity | 32.7 | 32.95 | 33.2 | 33.45 | 33.7 | 33.96 | 34.22 | 34.48 | 34.74 | 35.01 | 35.27 | 35.54 | 35.81 | 36.08 | 36.36 | 36.64 | 36.91 | 37.2 | 37.48 | 37.76 | 38.05 | 38.05 | 38.05 | 38.05 | 38.05 | 38.05 | 38.05 | 38.05 | 38.05 | 38.05 | 38.05 | 38.05 | 38.05 | 38.05 | 38.05 | 38.05 | 38.05 | 38.05 | 38.05 | 38.05 | 38.05
Select Report Version: Canada’s Energy Future 2019 | Select Appendices: End - Use Prices | Select Case: Reference | Select Sector: Residential | 61 | British Columbia | Natural Gas | 14.13 | 14.38 | 14.36 | 14.35 | 14.41 | 14.55 | 14.63 | 14.72 | 14.74 | 14.77 | 14.73 | 14.7 | 14.68 | 14.66 | 14.65 | 14.65 | 14.66 | 14.67 | 14.69 | 14.72 | 14.75 | 14.75 | 14.75 | 14.75 | 14.75 | 14.75 | 14.75 | 14.75 | 14.75 | 14.75 | 14.75 | 14.75 | 14.75 | 14.75 | 14.75 | 14.75 | 14.75 | 14.75 | 14.75 | 14.75 | 14.75
Select Report Version: Canada’s Energy Future 2019 | Select Appendices: End - Use Prices | Select Case: Reference | Select Sector: Residential | 61 | British Columbia | Oil | 38.05 | 38.47 | 38.41 | 38.25 | 38.12 | 38.01 | 37.93 | 37.98 | 38.04 | 38.08 | 37.91 | 37.74 | 37.6 | 37.48 | 37.36 | 37.27 | 37.19 | 37.14 | 37.1 | 37.08 | 37.06 | 37.06 | 37.06 | 37.06 | 37.06 | 37.06 | 37.06 | 37.06 | 37.06 | 37.06 | 37.06 | 37.06 | 37.06 | 37.06 | 37.06 | 37.06 | 37.06 | 37.06 | 37.06 | 37.06 | 37.06
Select Report Version: Canada’s Energy Future 2019 | Select Appendices: End - Use Prices | Select Case: Reference | Select Sector: Residential | 67 | Saskatchewan | Electricity | 52.15 | 52.82 | 53.42 | 53.97 | 54.47 | 54.92 | 55.33 | 55.71 | 56.06 | 56.38 | 56.69 | 56.99 | 57.28 | 57.56 | 57.86 | 58.16 | 58.48 | 58.82 | 59.18 | 59.58 | 60.02 | 60.02 | 60.02 | 60.02 | 60.02 | 60.02 | 60.02 | 60.02 | 60.02 | 60.02 | 60.02 | 60.02 | 60.02 | 60.02 | 60.02 | 60.02 | 60.02 | 60.02 | 60.02 | 60.02 | 60.02
Select Report Version: Canada’s Energy Future 2019 | Select Appendices: End - Use Prices | Select Case: Reference | Select Sector: Residential | 67 | Saskatchewan | Natural Gas | 9.94 | 10.49 | 10.98 | 11.01 | 11.12 | 11.29 | 11.41 | 11.54 | 11.6 | 11.66 | 11.66 | 11.65 | 11.65 | 11.67 | 11.68 | 11.7 | 11.73 | 11.77 | 11.81 | 11.87 | 11.92 | 11.92 | 11.92 | 11.92 | 11.92 | 11.92 | 11.92 | 11.92 | 11.92 | 11.92 | 11.92 | 11.92 | 11.92 | 11.92 | 11.92 | 11.92 | 11.92 | 11.92 | 11.92 | 11.92 | 11.92
Select Report Version: Canada’s Energy Future 2019 | Select Appendices: End - Use Prices | Select Case: Reference | Select Sector: Residential | 67 | Saskatchewan | Oil | 30.98 | 31.89 | 32.63 | 32.51 | 32.42 | 32.36 | 32.32 | 32.42 | 32.53 | 32.62 | 32.48 | 32.34 | 32.23 | 32.14 | 32.05 | 31.99 | 31.94 | 31.91 | 31.91 | 31.92 | 31.93 | 31.93 | 31.93 | 31.93 | 31.93 | 31.93 | 31.93 | 31.93 | 31.93 | 31.93 | 31.93 | 31.93 | 31.93 | 31.93 | 31.93 | 31.93 | 31.93 | 31.93 | 31.93 | 31.93 | 31.93
Select Report Version: Canada’s Energy Future 2019 | Select Appendices: End - Use Prices | Select Case: Reference | Select Sector: Residential | 73 | Yukon | Electricity | 47.94 | 48.11 | 48.28 | 48.45 | 48.62 | 48.8 | 48.98 | 49.16 | 49.35 | 49.54 | 49.72 | 49.91 | 50.1 | 50.29 | 50.48 | 50.67 | 50.86 | 51.04 | 51.23 | 51.41 | 51.59 | 51.59 | 51.59 | 51.59 | 51.59 | 51.59 | 51.59 | 51.59 | 51.59 | 51.59 | 51.59 | 51.59 | 51.59 | 51.59 | 51.59 | 51.59 | 51.59 | 51.59 | 51.59 | 51.59 | 51.59
Select Report Version: Canada’s Energy Future 2019 | Select Appendices: End - Use Prices | Select Case: Reference | Select Sector: Residential | 73 | Yukon | Natural Gas | 9.07 | 9.22 | 9.36 | 9.48 | 9.48 | 9.5 | 9.58 | 9.66 | 9.75 | 9.85 | 9.94 | 10.04 | 10.16 | 10.28 | 10.34 | 10.41 | 10.46 | 10.5 | 10.54 | 10.57 | 10.59 | 10.59 | 10.59 | 10.59 | 10.59 | 10.59 | 10.59 | 10.59 | 10.59 | 10.59 | 10.59 | 10.59 | 10.59 | 10.59 | 10.59 | 10.59 | 10.59 | 10.59 | 10.59 | 10.59 | 10.59
Select Report Version: Canada’s Energy Future 2019 | Select Appendices: End - Use Prices | Select Case: Reference | Select Sector: Residential | 73 | Yukon | Oil | 30.57 | 30.69 | 30.7 | 30.71 | 30.72 | 30.76 | 30.81 | 30.99 | 31.17 | 31.33 | 31.28 | 31.23 | 31.19 | 31.17 | 31.14 | 31.14 | 31.14 | 31.17 | 31.21 | 31.26 | 31.31 | 31.31 | 31.31 | 31.31 | 31.31 | 31.31 | 31.31 | 31.31 | 31.31 | 31.31 | 31.31 | 31.31 | 31.31 | 31.31 | 31.31 | 31.31 | 31.31 | 31.31 | 31.31 | 31.31 | 31.31
Select Report Version: Canada’s Energy Future 2019 | Select Appendices: End - Use Prices | Select Case: Reference | Select Sector: Residential | 79 | Northwest Territories | Electricity | 96.09 | 96.5 | 96.9 | 97.29 | 97.67 | 98.05 | 98.42 | 98.79 | 99.16 | 99.52 | 99.89 | 100.26 | 100.63 | 101 | 101.38 | 101.76 | 102.16 | 102.56 | 102.97 | 103.4 | 103.84 | 103.84 | 103.84 | 103.84 | 103.84 | 103.84 | 103.84 | 103.84 | 103.84 | 103.84 | 103.84 | 103.84 | 103.84 | 103.84 | 103.84 | 103.84 | 103.84 | 103.84 | 103.84 | 103.84 | 103.84
Select Report Version: Canada’s Energy Future 2019 | Select Appendices: End - Use Prices | Select Case: Reference | Select Sector: Residential | 79 | Northwest Territories | Natural Gas | 40.58 | 41.31 | 41.98 | 41.97 | 42.04 | 42.18 | 42.27 | 42.37 | 42.4 | 42.43 | 42.4 | 42.38 | 42.36 | 42.35 | 42.35 | 42.36 | 42.37 | 42.39 | 42.42 | 42.46 | 42.49 | 42.49 | 42.49 | 42.49 | 42.49 | 42.49 | 42.49 | 42.49 | 42.49 | 42.49 | 42.49 | 42.49 | 42.49 | 42.49 | 42.49 | 42.49 | 42.49 | 42.49 | 42.49 | 42.49 | 42.49
Select Report Version: Canada’s Energy Future 2019 | Select Appendices: End - Use Prices | Select Case: Reference | Select Sector: Residential | 79 | Northwest Territories | Oil | 30.22 | 30.33 | 30.35 | 30.35 | 30.37 | 30.4 | 30.45 | 30.63 | 30.81 | 30.98 | 30.93 | 30.88 | 30.84 | 30.81 | 30.79 | 30.79 | 30.79 | 30.81 | 30.85 | 30.9 | 30.96 | 30.96 | 30.96 | 30.96 | 30.96 | 30.96 | 30.96 | 30.96 | 30.96 | 30.96 | 30.96 | 30.96 | 30.96 | 30.96 | 30.96 | 30.96 | 30.96 | 30.96 | 30.96 | 30.96 | 30.96
Select Report Version: Canada’s Energy Future 2019 | Select Appendices: End - Use Prices | Select Case: Reference | Select Sector: Residential | 85 | Nunavut | Electricity | 99.29 | 99.68 | 100.08 | 100.47 | 100.86 | 101.26 | 101.65 | 102.05 | 102.45 | 102.86 | 103.26 | 103.66 | 104.07 | 104.48 | 104.89 | 105.3 | 105.71 | 106.13 | 106.54 | 106.96 | 107.38 | 107.38 | 107.38 | 107.38 | 107.38 | 107.38 | 107.38 | 107.38 | 107.38 | 107.38 | 107.38 | 107.38 | 107.38 | 107.38 | 107.38 | 107.38 | 107.38 | 107.38 | 107.38 | 107.38 | 107.38
Select Report Version: Canada’s Energy Future 2019 | Select Appendices: End - Use Prices | Select Case: Reference | Select Sector: Residential | 85 | Nunavut | Natural Gas | 9.07 | 9.22 | 9.36 | 9.48 | 9.48 | 9.5 | 9.58 | 9.66 | 9.75 | 9.85 | 9.94 | 10.04 | 10.16 | 10.28 | 10.34 | 10.41 | 10.46 | 10.5 | 10.54 | 10.57 | 10.59 | 10.59 | 10.59 | 10.59 | 10.59 | 10.59 | 10.59 | 10.59 | 10.59 | 10.59 | 10.59 | 10.59 | 10.59 | 10.59 | 10.59 | 10.59 | 10.59 | 10.59 | 10.59 | 10.59 | 10.59
Select Report Version: Canada’s Energy Future 2019 | Select Appendices: End - Use Prices | Select Case: Reference | Select Sector: Residential | 85 | Nunavut | Oil | 30.22 | 30.33 | 30.35 | 30.35 | 30.37 | 30.4 | 30.45 | 30.63 | 30.81 | 30.98 | 30.93 | 30.88 | 30.84 | 30.81 | 30.79 | 30.79 | 30.79 | 30.81 | 30.85 | 30.9 | 30.96 | 30.96 | 30.96 | 30.96 | 30.96 | 30.96 | 30.96 | 30.96 | 30.96 | 30.96 | 30.96 | 30.96 | 30.96 | 30.96 | 30.96 | 30.96 | 30.96 | 30.96 | 30.96 | 30.96 | 30.96

## TABLE-OEE-Grid-GHG-Futures (hidden)
Region | Baseline | 2020 | 2021 | 2022 | 2023 | 2024 | 2025 | 2026 | 2027 | 2028 | 2029 | 2030 | 2031 | 2032 | 2033 | 2034 | 2035 | 2036 | 2037 | 2038 | 2039 | 2040 | 2041 | 2042 | 2043 | 2044 | 2045 | 2046 | 2047 | 2048 | 2049 | 2050 | 2051 | 2052 | 2053 | 2054 | 2055 | 2056 | 2057 | 2058 | 2059 | 2060
AB | 680 | 680 | 652 | 624 | 596 | 568 | 540 | 512 | 484 | 456 | 428 | 400 | 400 | 400 | 400 | 400 | 400 | 400 | 400 | 400 | 400 | 400 | 400 | 400 | 400 | 400 | 400 | 400 | 400 | 400 | 400 | 400 | 400 | 400 | 400 | 400 | 400 | 400 | 400 | 400 | 400 | 400
BC | 12.8 | 12.8 | 12.8 | 12.8 | 12.8 | 12.8 | 12.8 | 12.8 | 12.8 | 12.8 | 12.8 | 12.8 | 12.8 | 12.8 | 12.8 | 12.8 | 12.8 | 12.8 | 12.8 | 12.8 | 12.8 | 12.8 | 12.8 | 12.8 | 12.8 | 12.8 | 12.8 | 12.8 | 12.8 | 12.8 | 12.8 | 12.8 | 12.8 | 12.8 | 12.8 | 12.8 | 12.8 | 12.8 | 12.8 | 12.8 | 12.8 | 12.8
MB | 1.4 | 1.4 | 1.4 | 1.4 | 1.4 | 1.4 | 1.4 | 1.4 | 1.4 | 1.4 | 1.4 | 1.4 | 1.4 | 1.4 | 1.4 | 1.4 | 1.4 | 1.4 | 1.4 | 1.4 | 1.4 | 1.4 | 1.4 | 1.4 | 1.4 | 1.4 | 1.4 | 1.4 | 1.4 | 1.4 | 1.4 | 1.4 | 1.4 | 1.4 | 1.4 | 1.4 | 1.4 | 1.4 | 1.4 | 1.4 | 1.4 | 1.4
NB | 300 | 300 | 285 | 270 | 255 | 240 | 225 | 210 | 195 | 180 | 165 | 150 | 150 | 150 | 150 | 150 | 150 | 150 | 150 | 150 | 150 | 150 | 150 | 150 | 150 | 150 | 150 | 150 | 150 | 150 | 150 | 150 | 150 | 150 | 150 | 150 | 150 | 150 | 150 | 150 | 150 | 150
NF | 27 | 27 | 25.2 | 23.4 | 21.6 | 19.8 | 18 | 16.2 | 14.4 | 12.6 | 10.8 | 9 | 9 | 9 | 9 | 9 | 9 | 9 | 9 | 9 | 9 | 9 | 9 | 9 | 9 | 9 | 9 | 9 | 9 | 9 | 9 | 9 | 9 | 9 | 9 | 9 | 9 | 9 | 9 | 9 | 9 | 9
NW | 160 | 160 | 160 | 160 | 160 | 160 | 160 | 160 | 160 | 160 | 160 | 160 | 160 | 160 | 160 | 160 | 160 | 160 | 160 | 160 | 160 | 160 | 160 | 160 | 160 | 160 | 160 | 160 | 160 | 160 | 160 | 160 | 160 | 160 | 160 | 160 | 160 | 160 | 160 | 160 | 160 | 160
NS | 760 | 760 | 724 | 688 | 652 | 616 | 580 | 544 | 508 | 472 | 436 | 400 | 400 | 400 | 400 | 400 | 400 | 400 | 400 | 400 | 400 | 400 | 400 | 400 | 400 | 400 | 400 | 400 | 400 | 400 | 400 | 400 | 400 | 400 | 400 | 400 | 400 | 400 | 400 | 400 | 400 | 400
NU | 880 | 880 | 872 | 864 | 856 | 848 | 840 | 832 | 824 | 816 | 808 | 800 | 800 | 800 | 800 | 800 | 800 | 800 | 800 | 800 | 800 | 800 | 800 | 800 | 800 | 800 | 800 | 800 | 800 | 800 | 800 | 800 | 800 | 800 | 800 | 800 | 800 | 800 | 800 | 800 | 800 | 800
ON | 30 | 30 | 30 | 30 | 30 | 30 | 30 | 30 | 30 | 30 | 30 | 30 | 30 | 30 | 30 | 30 | 30 | 30 | 30 | 30 | 30 | 30 | 30 | 30 | 30 | 30 | 30 | 30 | 30 | 30 | 30 | 30 | 30 | 30 | 30 | 30 | 30 | 30 | 30 | 30 | 30 | 30
PE | 4 | 4 | 18.6 | 33.2 | 47.8 | 62.4 | 77 | 91.6 | 106.2 | 120.8 | 135.4 | 150 | 150 | 150 | 150 | 150 | 150 | 150 | 150 | 150 | 150 | 150 | 150 | 150 | 150 | 150 | 150 | 150 | 150 | 150 | 150 | 150 | 150 | 150 | 150 | 150 | 150 | 150 | 150 | 150 | 150 | 150
QC | 1.7 | 1.7 | 1.7 | 1.7 | 1.7 | 1.7 | 1.7 | 1.7 | 1.7 | 1.7 | 1.7 | 1.7 | 1.7 | 1.7 | 1.7 | 1.7 | 1.7 | 1.7 | 1.7 | 1.7 | 1.7 | 1.7 | 1.7 | 1.7 | 1.7 | 1.7 | 1.7 | 1.7 | 1.7 | 1.7 | 1.7 | 1.7 | 1.7 | 1.7 | 1.7 | 1.7 | 1.7 | 1.7 | 1.7 | 1.7 | 1.7 | 1.7
SK | 710 | 710 | 679 | 648 | 617 | 586 | 555 | 524 | 493 | 462 | 431 | 400 | 400 | 400 | 400 | 400 | 400 | 400 | 400 | 400 | 400 | 400 | 400 | 400 | 400 | 400 | 400 | 400 | 400 | 400 | 400 | 400 | 400 | 400 | 400 | 400 | 400 | 400 | 400 | 400 | 400 | 400
YK | 74 | 74 | 74.5 | 75 | 75.5 | 76 | 76.5 | 77 | 77.5 | 78 | 78.5 | 79 | 79 | 79 | 79 | 79 | 79 | 79 | 79 | 79 | 79 | 79 | 79 | 79 | 79 | 79 | 79 | 79 | 79 | 79 | 79 | 79 | 79 | 79 | 79 | 79 | 79 | 79 | 79 | 79 | 79 | 79

## CER-Energy-Futures-RAW (hidden)
Select Report Version: Canada’s Energy Future 2019
Select Appendices: End - Use Prices
Select Case: Reference
Select Sector: Residential
Canada
_ | 2005 | 2006 | 2007 | 2008 | 2009 | 2010 | 2011 | 2012 | 2013 | 2014 | 2015 | 2016 | 2017 | 2018 | 2019 | 2020 | 2021 | 2022 | 2023 | 2024 | 2025 | 2026 | 2027 | 2028 | 2029 | 2030 | 2031 | 2032 | 2033 | 2034 | 2035 | 2036 | 2037 | 2038 | 2039 | 2040
Electricity | 37.58 | 41.03 | 40.97 | 40.34 | 42.69 | 42.42 | 42.83 | 44.45 | 45.14 | 48.05 | 48.93 | 49.56 | 49.88 | 50.33 | 50.77 | 51.2 | 51.62 | 52.04 | 52.45 | 52.85 | 53.24 | 53.63 | 54.01 | 54.38 | 54.75 | 55.12 | 55.47 | 55.82 | 56.17 | 56.51 | 56.85 | 57.18 | 57.51 | 57.83 | 58.16 | 58.47
Natural Gas | 19.09 | 18.81 | 16.47 | 16.78 | 16.45 | 17.12 | 15.73 | 15.65 | 15.73 | 16.18 | 15.75 | 13.26 | 13.59 | 13.61 | 13.94 | 14.44 | 14.8 | 15.11 | 15.19 | 15.28 | 15.43 | 15.53 | 15.64 | 15.71 | 15.78 | 15.81 | 15.84 | 15.88 | 15.92 | 15.95 | 15.99 | 16.03 | 16.07 | 16.1 | 16.15 | 16.19
Oil | 26.2 | 26.78 | 27.6 | 33.69 | 24.52 | 27.46 | 32.33 | 33.41 | 32.41 | 34.22 | 27.97 | 24.23 | 26.82 | 30.44 | 29.5 | 31.12 | 31.66 | 32.04 | 32 | 31.97 | 31.97 | 31.95 | 32.08 | 32.21 | 32.32 | 32.21 | 32.1 | 32.01 | 31.94 | 31.87 | 31.83 | 31.79 | 31.78 | 31.79 | 31.81 | 31.83
Newfoundland and Labrador
_ | 2005 | 2006 | 2007 | 2008 | 2009 | 2010 | 2011 | 2012 | 2013 | 2014 | 2015 | 2016 | 2017 | 2018 | 2019 | 2020 | 2021 | 2022 | 2023 | 2024 | 2025 | 2026 | 2027 | 2028 | 2029 | 2030 | 2031 | 2032 | 2033 | 2034 | 2035 | 2036 | 2037 | 2038 | 2039 | 2040
Electricity | 33.97 | 39.83 | 39.82 | 37.97 | 41.04 | 38.9 | 38.55 | 40.91 | 39.74 | 38.3 | 39.38 | 40.41 | 41.21 | 41.57 | 41.93 | 42.29 | 42.65 | 43.02 | 43.39 | 43.76 | 44.14 | 44.52 | 44.9 | 45.29 | 45.68 | 46.07 | 46.47 | 46.87 | 47.27 | 47.68 | 48.09 | 48.5 | 48.92 | 49.34 | 49.77 | 50.2
Natural Gas | 18.9 | 18.94 | 11.86 | 14.01 | 14.6 | 20.09 | 17.2 | 17.59 | 18.75 | 18.48 | 13.86 | 9.47 | 10.75 | 10.63 | 10.61 | 10.91 | 11.07 | 11.22 | 11.35 | 11.35 | 11.38 | 11.48 | 11.57 | 11.67 | 11.79 | 11.9 | 12.02 | 12.15 | 12.3 | 12.38 | 12.45 | 12.52 | 12.57 | 12.6 | 12.64 | 12.67
Oil | 25.55 | 26.88 | 26.9 | 32.29 | 22.45 | 25.97 | 31.41 | 32.24 | 29.29 | 29.06 | 22.53 | 20.79 | 23.65 | 27.39 | 25.93 | 27.03 | 27.15 | 27.17 | 27.17 | 27.19 | 27.23 | 27.28 | 27.48 | 27.68 | 27.86 | 27.8 | 27.75 | 27.7 | 27.68 | 27.65 | 27.65 | 27.65 | 27.68 | 27.72 | 27.77 | 27.83
Prince Edward Island
_ | 2005 | 2006 | 2007 | 2008 | 2009 | 2010 | 2011 | 2012 | 2013 | 2014 | 2015 | 2016 | 2017 | 2018 | 2019 | 2020 | 2021 | 2022 | 2023 | 2024 | 2025 | 2026 | 2027 | 2028 | 2029 | 2030 | 2031 | 2032 | 2033 | 2034 | 2035 | 2036 | 2037 | 2038 | 2039 | 2040
Electricity | 41.45 | 42.39 | 44.57 | 46.53 | 55.6 | 50.51 | 43.96 | 43.43 | 50.59 | 51.86 | 53.61 | 54.69 | 54.75 | 55.03 | 55.32 | 55.61 | 55.9 | 56.19 | 56.48 | 56.78 | 57.08 | 57.38 | 57.68 | 57.98 | 58.28 | 58.58 | 58.89 | 59.2 | 59.51 | 59.82 | 60.13 | 60.45 | 60.76 | 61.08 | 61.4 | 61.72
Natural Gas | 18.9 | 18.94 | 11.86 | 14.01 | 14.6 | 20.09 | 17.2 | 17.59 | 18.38 | 18.48 | 10.53 | 9.49 | 10.75 | 10.63 | 10.61 | 10.91 | 11.07 | 11.22 | 11.35 | 11.35 | 11.38 | 11.48 | 11.57 | 11.67 | 11.79 | 11.9 | 12.02 | 12.15 | 12.3 | 12.38 | 12.45 | 12.52 | 12.57 | 12.6 | 12.64 | 12.67
Oil | 23.99 | 24.59 | 24.35 | 30.18 | 21.69 | 24.45 | 29.87 | 31 | 30.57 | 30.64 | 23.83 | 20.59 | 21.75 | 25.16 | 25.66 | 27.55 | 28.48 | 29.25 | 29.13 | 29.03 | 28.96 | 28.91 | 29.01 | 29.1 | 29.18 | 29.04 | 28.9 | 28.79 | 28.69 | 28.6 | 28.55 | 28.49 | 28.46 | 28.45 | 28.46 | 28.47
Nova Scotia
_ | 2005 | 2006 | 2007 | 2008 | 2009 | 2010 | 2011 | 2012 | 2013 | 2014 | 2015 | 2016 | 2017 | 2018 | 2019 | 2020 | 2021 | 2022 | 2023 | 2024 | 2025 | 2026 | 2027 | 2028 | 2029 | 2030 | 2031 | 2032 | 2033 | 2034 | 2035 | 2036 | 2037 | 2038 | 2039 | 2040
Electricity | 37.21 | 41.48 | 38.79 | 36.93 | 44.57 | 40.32 | 41.28 | 44.94 | 45.48 | 46.28 | 46.69 | 45.92 | 45.96 | 46.88 | 47.76 | 48.62 | 49.44 | 50.23 | 50.99 | 51.72 | 52.41 | 53.06 | 53.67 | 54.25 | 54.79 | 55.29 | 55.74 | 56.15 | 56.52 | 56.85 | 57.13 | 57.36 | 57.55 | 57.68 | 57.77 | 57.81
Natural Gas | 48.47 | 44.05 | 40.97 | 39.74 | 38.29 | 36.06 | 33.88 | 32.55 | 25.29 | 26.03 | 30.98 | 27.93 | 22.72 | 22.72 | 22.72 | 22.72 | 22.72 | 22.72 | 22.82 | 22.99 | 23.22 | 23.4 | 23.57 | 23.69 | 23.8 | 23.85 | 23.89 | 23.95 | 24 | 24.05 | 24.11 | 24.17 | 24.24 | 24.32 | 24.39 | 24.47
Oil | 27.18 | 27.87 | 25.79 | 31.37 | 22.45 | 25.06 | 30.41 | 31.55 | 31.62 | 34.05 | 27.16 | 23.62 | 25.02 | 28.43 | 27.1 | 28.1 | 28.21 | 28.23 | 28.23 | 28.24 | 28.28 | 28.33 | 28.51 | 28.69 | 28.86 | 28.8 | 28.75 | 28.72 | 28.69 | 28.66 | 28.66 | 28.66 | 28.69 | 28.73 | 28.78 | 28.83
New Brunswick
_ | 2005 | 2006 | 2007 | 2008 | 2009 | 2010 | 2011 | 2012 | 2013 | 2014 | 2015 | 2016 | 2017 | 2018 | 2019 | 2020 | 2021 | 2022 | 2023 | 2024 | 2025 | 2026 | 2027 | 2028 | 2029 | 2030 | 2031 | 2032 | 2033 | 2034 | 2035 | 2036 | 2037 | 2038 | 2039 | 2040
Electricity | 35.57 | 40.91 | 42.22 | 41.9 | 43.45 | 42.27 | 41.5 | 41 | 40.32 | 40.34 | 41.5 | 42.2 | 42.24 | 42.85 | 43.48 | 44.11 | 44.75 | 45.4 | 46.05 | 46.72 | 47.4 | 48.09 | 48.78 | 49.49 | 50.21 | 50.94 | 51.67 | 52.42 | 53.18 | 53.96 | 54.74 | 55.53 | 56.34 | 57.15 | 57.98 | 58.82
Natural Gas | 18.87 | 18.93 | 11.86 | 14 | 14.59 | 20.09 | 17.2 | 17.59 | 18.75 | 18.46 | 13.85 | 9.45 | 13.06 | 13.06 | 14.32 | 14.93 | 15.49 | 16.01 | 16.03 | 16.14 | 16.33 | 16.45 | 16.58 | 16.65 | 16.71 | 16.7 | 16.69 | 16.7 | 16.71 | 16.72 | 16.75 | 16.78 | 16.82 | 16.86 | 16.92 | 16.97
Oil | 27.03 | 26.84 | 27.53 | 33.96 | 23.9 | 27.08 | 31.86 | 33.41 | 32.24 | 33.77 | 27.74 | 24.1 | 26.56 | 30.3 | 30.68 | 32.66 | 33.61 | 34.37 | 34.25 | 34.15 | 34.09 | 34.05 | 34.16 | 34.26 | 34.36 | 34.22 | 34.08 | 33.96 | 33.86 | 33.77 | 33.71 | 33.65 | 33.63 | 33.62 | 33.63 | 33.64
Quebec
_ | 2005 | 2006 | 2007 | 2008 | 2009 | 2010 | 2011 | 2012 | 2013 | 2014 | 2015 | 2016 | 2017 | 2018 | 2019 | 2020 | 2021 | 2022 | 2023 | 2024 | 2025 | 2026 | 2027 | 2028 | 2029 | 2030 | 2031 | 2032 | 2033 | 2034 | 2035 | 2036 | 2037 | 2038 | 2039 | 2040
Electricity | 23.02 | 26.61 | 25.75 | 24.74 | 25.55 | 24.86 | 24.33 | 24.26 | 24.23 | 24.45 | 25.12 | 25.05 | 25.07 | 25.25 | 25.42 | 25.6 | 25.77 | 25.95 | 26.13 | 26.31 | 26.5 | 26.68 | 26.87 | 27.05 | 27.24 | 27.43 | 27.62 | 27.81 | 28 | 28.2 | 28.39 | 28.59 | 28.79 | 28.99 | 29.19 | 29.39
Natural Gas | 20.29 | 20.35 | 19 | 19.48 | 18.57 | 18.4 | 17.55 | 17.05 | 15.48 | 16.82 | 16.98 | 14.9 | 15.46 | 15.54 | 15.7 | 15.86 | 16.13 | 16.37 | 16.69 | 17.07 | 17.51 | 17.62 | 17.74 | 17.79 | 17.84 | 17.82 | 17.8 | 17.79 | 17.79 | 17.79 | 17.81 | 17.82 | 17.85 | 17.89 | 17.93 | 17.97
Oil | 24.37 | 24.92 | 25.16 | 33.1 | 22.97 | 25.82 | 31.76 | 33.42 | 32.77 | 33.24 | 28.75 | 24.99 | 27.05 | 30.87 | 29.63 | 30.94 | 31.43 | 31.76 | 32.07 | 32.37 | 32.69 | 32.63 | 32.72 | 32.8 | 32.88 | 32.72 | 32.56 | 32.42 | 32.31 | 32.2 | 32.12 | 32.05 | 32.01 | 31.99 | 31.99 | 31.99
Ontario
_ | 2005 | 2006 | 2007 | 2008 | 2009 | 2010 | 2011 | 2012 | 2013 | 2014 | 2015 | 2016 | 2017 | 2018 | 2019 | 2020 | 2021 | 2022 | 2023 | 2024 | 2025 | 2026 | 2027 | 2028 | 2029 | 2030 | 2031 | 2032 | 2033 | 2034 | 2035 | 2036 | 2037 | 2038 | 2039 | 2040
Electricity | 36.86 | 40.83 | 40.63 | 37.29 | 39.51 | 39.14 | 40.4 | 42.06 | 42.94 | 46.33 | 48.7 | 58.26 | 59.4 | 59.9 | 60.41 | 60.91 | 61.42 | 61.94 | 62.46 | 62.98 | 63.51 | 64.04 | 64.58 | 65.12 | 65.67 | 66.22 | 66.78 | 67.34 | 67.9 | 68.47 | 69.04 | 69.62 | 70.21 | 70.8 | 71.39 | 71.99
Natural Gas | 16.71 | 17.81 | 16.1 | 16.24 | 13.75 | 13.57 | 11.83 | 11.22 | 11.17 | 12.01 | 12.14 | 9.4 | 11.79 | 11.22 | 11.27 | 12.5 | 13.07 | 13.58 | 13.6 | 13.71 | 13.89 | 14.01 | 14.14 | 14.2 | 14.26 | 14.25 | 14.25 | 14.25 | 14.26 | 14.27 | 14.3 | 14.33 | 14.37 | 14.41 | 14.46 | 14.51
Oil | 25.35 | 26.07 | 26.89 | 33.26 | 24.77 | 28.24 | 34.66 | 35.24 | 35.08 | 36.08 | 30.57 | 26.89 | 32.46 | 35.29 | 33.94 | 36.82 | 37.76 | 38.53 | 38.4 | 38.31 | 38.24 | 38.2 | 38.31 | 38.41 | 38.5 | 38.36 | 38.22 | 38.1 | 38.01 | 37.92 | 37.86 | 37.8 | 37.78 | 37.77 | 37.78 | 37.79
Manitoba
_ | 2005 | 2006 | 2007 | 2008 | 2009 | 2010 | 2011 | 2012 | 2013 | 2014 | 2015 | 2016 | 2017 | 2018 | 2019 | 2020 | 2021 | 2022 | 2023 | 2024 | 2025 | 2026 | 2027 | 2028 | 2029 | 2030 | 2031 | 2032 | 2033 | 2034 | 2035 | 2036 | 2037 | 2038 | 2039 | 2040
Electricity | 23.05 | 24.16 | 23.6 | 22.29 | 24.58 | 24.6 | 24.57 | 24.8 | 25.04 | 25.53 | 26.49 | 27.32 | 27.61 | 27.88 | 28.14 | 28.41 | 28.68 | 28.95 | 29.23 | 29.51 | 29.79 | 30.08 | 30.36 | 30.65 | 30.94 | 31.24 | 31.54 | 31.84 | 32.14 | 32.45 | 32.76 | 33.07 | 33.39 | 33.7 | 34.03 | 34.35
Natural Gas | 16.18 | 15.4 | 14.8 | 14.52 | 14.22 | 11.7 | 11.6 | 10.07 | 10.41 | 10.97 | 11.47 | 9.63 | 8.46 | 8.85 | 9.7 | 10.31 | 10.87 | 11.38 | 11.4 | 11.49 | 11.66 | 11.77 | 11.88 | 11.94 | 11.99 | 11.98 | 11.97 | 11.97 | 11.97 | 11.98 | 12.01 | 12.03 | 12.06 | 12.1 | 12.15 | 12.19
Oil | 26.54 | 26.62 | 28.09 | 34.16 | 24.98 | 27.81 | 32.39 | 32.61 | 33.14 | 34.43 | 26.53 | 23.7 | 25.85 | 30.09 | 29.9 | 31.85 | 32.78 | 33.53 | 33.39 | 33.29 | 33.21 | 33.15 | 33.25 | 33.34 | 33.42 | 33.27 | 33.12 | 32.99 | 32.88 | 32.78 | 32.72 | 32.65 | 32.62 | 32.6 | 32.6 | 32.61
Alberta
_ | 2005 | 2006 | 2007 | 2008 | 2009 | 2010 | 2011 | 2012 | 2013 | 2014 | 2015 | 2016 | 2017 | 2018 | 2019 | 2020 | 2021 | 2022 | 2023 | 2024 | 2025 | 2026 | 2027 | 2028 | 2029 | 2030 | 2031 | 2032 | 2033 | 2034 | 2035 | 2036 | 2037 | 2038 | 2039 | 2040
Electricity | 30.02 | 35.64 | 38.56 | 42.25 | 36.08 | 31.25 | 51.39 | 40.17 | 42.33 | 36.6 | 33.8 | 30.02 | 30.11 | 30.71 | 31.3 | 31.86 | 32.41 | 32.93 | 33.43 | 33.9 | 34.33 | 34.73 | 35.09 | 35.41 | 35.68 | 35.9 | 36.08 | 36.21 | 36.27 | 36.29 | 36.24 | 36.12 | 35.94 | 35.7 | 35.38 | 34.99
Natural Gas | 12.95 | 11.75 | 10.95 | 11.02 | 7.77 | 7.97 | 8.15 | 6.63 | 6.93 | 8.53 | 3.36 | 5.29 | 6.2 | 6.83 | 5.69 | 6.78 | 7.36 | 7.88 | 7.89 | 7.99 | 8.15 | 8.25 | 8.37 | 8.42 | 8.47 | 8.46 | 8.45 | 8.44 | 8.45 | 8.46 | 8.48 | 8.5 | 8.53 | 8.57 | 8.62 | 8.66
Oil | 24.41 | 25.49 | 26.82 | 31.93 | 23.36 | 26.03 | 27.79 | 29.65 | 27.24 | 32.8 | 24.72 | 22.5 | 25.63 | 29.93 | 26.97 | 29.54 | 30.48 | 31.24 | 31.12 | 31.02 | 30.96 | 30.91 | 31 | 31.09 | 31.17 | 31.03 | 30.9 | 30.78 | 30.69 | 30.6 | 30.54 | 30.48 | 30.46 | 30.45 | 30.45 | 30.46
British Columbia
_ | 2005 | 2006 | 2007 | 2008 | 2009 | 2010 | 2011 | 2012 | 2013 | 2014 | 2015 | 2016 | 2017 | 2018 | 2019 | 2020 | 2021 | 2022 | 2023 | 2024 | 2025 | 2026 | 2027 | 2028 | 2029 | 2030 | 2031 | 2032 | 2033 | 2034 | 2035 | 2036 | 2037 | 2038 | 2039 | 2040
Electricity | 22.2 | 23.06 | 22.79 | 22.59 | 23.65 | 25.9 | 25.46 | 28.66 | 27.23 | 28.57 | 30.52 | 31.49 | 31.96 | 32.21 | 32.45 | 32.7 | 32.95 | 33.2 | 33.45 | 33.7 | 33.96 | 34.22 | 34.48 | 34.74 | 35.01 | 35.27 | 35.54 | 35.81 | 36.08 | 36.36 | 36.64 | 36.91 | 37.2 | 37.48 | 37.76 | 38.05
Natural Gas | 15.69 | 16.09 | 15.94 | 16.4 | 17.17 | 17.63 | 17.37 | 16.58 | 15.63 | 16.55 | 15.82 | 12.02 | 13.34 | 13.55 | 13.84 | 14.13 | 14.38 | 14.36 | 14.35 | 14.41 | 14.55 | 14.63 | 14.72 | 14.74 | 14.77 | 14.73 | 14.7 | 14.68 | 14.66 | 14.65 | 14.65 | 14.66 | 14.67 | 14.69 | 14.72 | 14.75
Oil | 28.63 | 28.22 | 28.71 | 34.96 | 26.54 | 31.06 | 35.98 | 37.65 | 37.43 | 37.84 | 32.04 | 29.55 | 33.93 | 37.62 | 36.67 | 38.05 | 38.47 | 38.41 | 38.25 | 38.12 | 38.01 | 37.93 | 37.98 | 38.04 | 38.08 | 37.91 | 37.74 | 37.6 | 37.48 | 37.36 | 37.27 | 37.19 | 37.14 | 37.1 | 37.08 | 37.06
Saskatchewan
_ | 2005 | 2006 | 2007 | 2008 | 2009 | 2010 | 2011 | 2012 | 2013 | 2014 | 2015 | 2016 | 2017 | 2018 | 2019 | 2020 | 2021 | 2022 | 2023 | 2024 | 2025 | 2026 | 2027 | 2028 | 2029 | 2030 | 2031 | 2032 | 2033 | 2034 | 2035 | 2036 | 2037 | 2038 | 2039 | 2040
Electricity | 36.01 | 42.84 | 42.23 | 39.88 | 40.82 | 42.93 | 43.6 | 43.08 | 45.02 | 46.87 | 48.7 | 49.23 | 49.72 | 50.61 | 51.42 | 52.15 | 52.82 | 53.42 | 53.97 | 54.47 | 54.92 | 55.33 | 55.71 | 56.06 | 56.38 | 56.69 | 56.99 | 57.28 | 57.56 | 57.86 | 58.16 | 58.48 | 58.82 | 59.18 | 59.58 | 60.02
Natural Gas | 14.09 | 13.95 | 13.58 | 12.3 | 14.09 | 12.28 | 11.26 | 10.94 | 10.61 | 9.18 | 11.81 | 8.79 | 8.15 | 8.15 | 9.36 | 9.94 | 10.49 | 10.98 | 11.01 | 11.12 | 11.29 | 11.41 | 11.54 | 11.6 | 11.66 | 11.66 | 11.65 | 11.65 | 11.67 | 11.68 | 11.7 | 11.73 | 11.77 | 11.81 | 11.87 | 11.92
Oil | 26.01 | 27.09 | 28.09 | 33.45 | 24.47 | 27.27 | 29.11 | 31.06 | 28.53 | 34.36 | 25.89 | 23.57 | 25.04 | 28.7 | 29.06 | 30.98 | 31.89 | 32.63 | 32.51 | 32.42 | 32.36 | 32.32 | 32.42 | 32.53 | 32.62 | 32.48 | 32.34 | 32.23 | 32.14 | 32.05 | 31.99 | 31.94 | 31.91 | 31.91 | 31.92 | 31.93
Yukon
_ | 2005 | 2006 | 2007 | 2008 | 2009 | 2010 | 2011 | 2012 | 2013 | 2014 | 2015 | 2016 | 2017 | 2018 | 2019 | 2020 | 2021 | 2022 | 2023 | 2024 | 2025 | 2026 | 2027 | 2028 | 2029 | 2030 | 2031 | 2032 | 2033 | 2034 | 2035 | 2036 | 2037 | 2038 | 2039 | 2040
Electricity | 33.43 | 34.7 | 34.29 | 33.98 | 35.57 | 37.69 | 35.9 | 40.39 | 40.26 | 47.29 | 47.71 | 47.34 | 47.48 | 47.63 | 47.78 | 47.94 | 48.11 | 48.28 | 48.45 | 48.62 | 48.8 | 48.98 | 49.16 | 49.35 | 49.54 | 49.72 | 49.91 | 50.1 | 50.29 | 50.48 | 50.67 | 50.86 | 51.04 | 51.23 | 51.41 | 51.59
Natural Gas | 15.71 | 16.1 | 15.74 | 15.46 | 15.41 | 14.92 | 13.77 | 12.54 | 12.18 | 13.28 | 12.25 | 8.43 | 8.91 | 8.81 | 8.79 | 9.07 | 9.22 | 9.36 | 9.48 | 9.48 | 9.5 | 9.58 | 9.66 | 9.75 | 9.85 | 9.94 | 10.04 | 10.16 | 10.28 | 10.34 | 10.41 | 10.46 | 10.5 | 10.54 | 10.57 | 10.59
Oil | 28.73 | 29.82 | 31.39 | 37.05 | 28.57 | 31.23 | 36.52 | 37.69 | 36.46 | 36.58 | 29.56 | 25.54 | 27.49 | 30.9 | 29.58 | 30.57 | 30.69 | 30.7 | 30.71 | 30.72 | 30.76 | 30.81 | 30.99 | 31.17 | 31.33 | 31.28 | 31.23 | 31.19 | 31.17 | 31.14 | 31.14 | 31.14 | 31.17 | 31.21 | 31.26 | 31.31
Northwest Territories
_ | 2005 | 2006 | 2007 | 2008 | 2009 | 2010 | 2011 | 2012 | 2013 | 2014 | 2015 | 2016 | 2017 | 2018 | 2019 | 2020 | 2021 | 2022 | 2023 | 2024 | 2025 | 2026 | 2027 | 2028 | 2029 | 2030 | 2031 | 2032 | 2033 | 2034 | 2035 | 2036 | 2037 | 2038 | 2039 | 2040
Electricity | 66.71 | 69.26 | 68.44 | 67.83 | 71 | 75.23 | 71.66 | 80.63 | 80.37 | 94.41 | 95.23 | 94.5 | 94.78 | 95.23 | 95.66 | 96.09 | 96.5 | 96.9 | 97.29 | 97.67 | 98.05 | 98.42 | 98.79 | 99.16 | 99.52 | 99.89 | 100.26 | 100.63 | 101 | 101.38 | 101.76 | 102.16 | 102.56 | 102.97 | 103.4 | 103.84
Natural Gas | 15.69 | 16.09 | 15.73 | 15.45 | 15.4 | 14.92 | 13.77 | 20.57 | 28.74 | 28.19 | 39.42 | 39.11 | 38.15 | 38.15 | 39.79 | 40.58 | 41.31 | 41.98 | 41.97 | 42.04 | 42.18 | 42.27 | 42.37 | 42.4 | 42.43 | 42.4 | 42.38 | 42.36 | 42.35 | 42.35 | 42.36 | 42.37 | 42.39 | 42.42 | 42.46 | 42.49
Oil | 26.42 | 26.89 | 29.57 | 36.16 | 26.3 | 28.51 | 34.27 | 34.42 | 33.52 | 35.99 | 27.98 | 24.61 | 27.14 | 30.55 | 29.22 | 30.22 | 30.33 | 30.35 | 30.35 | 30.37 | 30.4 | 30.45 | 30.63 | 30.81 | 30.98 | 30.93 | 30.88 | 30.84 | 30.81 | 30.79 | 30.79 | 30.79 | 30.81 | 30.85 | 30.9 | 30.96
Nunavut
_ | 2005 | 2006 | 2007 | 2008 | 2009 | 2010 | 2011 | 2012 | 2013 | 2014 | 2015 | 2016 | 2017 | 2018 | 2019 | 2020 | 2021 | 2022 | 2023 | 2024 | 2025 | 2026 | 2027 | 2028 | 2029 | 2030 | 2031 | 2032 | 2033 | 2034 | 2035 | 2036 | 2037 | 2038 | 2039 | 2040
Electricity | 69.08 | 71.72 | 70.86 | 70.23 | 73.51 | 77.9 | 74.2 | 83.49 | 83.22 | 97.75 | 98.61 | 97.84 | 98.14 | 98.52 | 98.91 | 99.29 | 99.68 | 100.08 | 100.47 | 100.86 | 101.26 | 101.65 | 102.05 | 102.45 | 102.86 | 103.26 | 103.66 | 104.07 | 104.48 | 104.89 | 105.3 | 105.71 | 106.13 | 106.54 | 106.96 | 107.38
Natural Gas | 15.71 | 16.1 | 15.74 | 15.46 | 15.41 | 14.92 | 13.77 | 12.54 | 12.18 | 13.28 | 12.25 | 8.43 | 8.91 | 8.81 | 8.79 | 9.07 | 9.22 | 9.36 | 9.48 | 9.48 | 9.5 | 9.58 | 9.66 | 9.75 | 9.85 | 9.94 | 10.04 | 10.16 | 10.28 | 10.34 | 10.41 | 10.46 | 10.5 | 10.54 | 10.57 | 10.59
Oil | 26.42 | 26.89 | 29.57 | 36.16 | 26.3 | 28.51 | 34.27 | 34.42 | 33.52 | 35.99 | 36.3 | 24.61 | 27.14 | 30.55 | 29.22 | 30.22 | 30.33 | 30.35 | 30.35 | 30.37 | 30.4 | 30.45 | 30.63 | 30.81 | 30.98 | 30.93 | 30.88 | 30.84 | 30.81 | 30.79 | 30.79 | 30.79 | 30.81 | 30.85 | 30.9 | 30.96

## CarbonPrice (hidden)
Year | Carbon Price | Carbon Price increment from baseline | Carbon price at start of outlook | 50
2022 | 50 | 0
2023 | 65 | 15
2024 | 80 | 30
2025 | 95 | 45
2026 | 110 | 60
2027 | 125 | 75
2028 | 140 | 90
2029 | 155 | 105
2030 | 170 | 120
2031 | 170 | 120
2032 | 170 | 120
2033 | 170 | 120
2034 | 170 | 120
2035 | 170 | 120
2036 | 170 | 120
2037 | 170 | 120
2038 | 170 | 120
2039 | 170 | 120
2040 | 170 | 120
2041 | 170 | 120
2042 | 170 | 120
2043 | 170 | 120
2044 | 170 | 120
2045 | 170 | 120
2046 | 170 | 120
2047 | 170 | 120
2048 | 170 | 120
2049 | 170 | 120
2050 | 170 | 120
2051 | 170 | 120
2052 | 170 | 120
2053 | 170 | 120
2054 | 170 | 120
2055 | 170 | 120
2056 | 170 | 120
2057 | 170 | 120
2058 | 170 | 120
2059 | 170 | 120
2060 | 170 | 120