## Revision History
HP Outlook: Revision history
Ver. | Date | Author | Filename | Notes
1 | 2021-01-11 | A. Ferguson | HP_Outlook_v1.xlsx | Initial draft sent to L. Chung.
2 | 2021-01-18 | A. Ferguson | HP_Outlook_v2.xlsx | Added support for lifecycle ghg calculations, improved colour scales
3 | 2021-04-29 | A. Ferguson | HP_Outlook_v3.xlsx | Minor formatting improvements; listed city locations

## Display
Heat Pump Conversion Outlook | [6 empty] | HIDE THESE COLUMNS | [5 empty] | Colour Legend [ Lifecycle: total GHG emissions (T) ] | [5 empty] | NOTE -> | Data for YK, NWT, NU should be used with caution. Archertpes do not represent northern construction.
Version of 2021-04-29. Send questions to alex.ferguson@canada.ca | [12 empty] | 300 | 151 | 92
Higher GHG emissions
| Display Metric: | Lifecycle: total GHG emissions (T)
| Notes: | Metric describes estimated lifetime GHG emissions associated with all equipment (Tonnes CO₂ equiv.)
Inputs & Assumptions |  |  | IMPORANT: You must refresh the workbook queries after editing these fields ( Data → Connections → Refresh all )
|  | Base Case: | Typical Replacement | [6 empty] | Specifies whether calculations should reflect the incremental savings relative to typical replacements, or equipment currently in use in homes across Canada.
|  | Inc. AC in capital costs | Yes | [6 empty] | Specifies whether non-HP scenarios should include AC systems in capital cost estimates
|  | Start of outlook: | 2030 |  |  |  | KPI_LifetimeGHGEmissions_T |  |  | Specifies the start of the outlook, for computing energy and carbon pricing
|  | Measure life | 20 | years |  |  | Strings |  |  | Specifiies the duration of the measure for lifecycle cost analysis
|  | Economic Discount | 3% |  |  |  | Install typical Energy Star furnace & AC |  |  | Specifies the economic discount rate (%). Higher values indicate that homeoweners are less interested in long term savings.
|  | Environmental Discount | 3% |  |  |  | Instead of typical Energy Star furnace & AC, install |  |  | Specifies whether calculations should reflect the incremental savings relative to typical replacements, or equipment currently installed in the stock.
|  | 2030 Carbon Price | 170 | / tonne | [5 empty] | Specifes the carbon price in 2030. Calculations will assume carbon price varies linearly from $50 in 2022 to specified price in 2030
|  | Grid emission factors | Projected (2030) | [6 empty] | Specifies whether grid emissions will achieve projected reductions ('projected 2030') or remain unchanged ('current 2018')
[+/-] ← Expand/collapse to edit ecomomic & GHG assumptions.
[10 empty] | BC | AB | SK | MB | ON | QC | NB | PE | NS | NF | YK | NW | NU
YK
Utility Rates & Emission Data | [9 empty] | BC | AB | SK | MB | ON | QC | NB | PEI | NS | NF | YK | NWT | NU
Energy Prices |  | Price at start of forecast | Electricity ($/GJ) | [6 empty] | 42.535 | 40.5007 | 32.7918 | 26.7343 | 34.5717 | 27.9903 | 42.6709 | 38.5336 | 67.0428 | 37.4153 | 39.8028 | 108.5629 | 200.1644
|  |  | Natural Gas ($/GJ) | [6 empty] | 18.1406 | 14.6788 | 15.3633 | 15.3576 | 16.0495 | 25.0975 | 29.5652 | --- | 24.5963 | --- | --- | --- | ---
|  |  | Heating Oil ($/GJ) | [6 empty] | 57.1223 | 57.1441 | 57.0567 | 57.779 | 65.5623 | 57.0274 | 57.9191 | 60.9623 | 49.4176 | 63.4577 | 69.4063 | 68.1973 | 68.1973
|  |  | Electricity (¢/kWh) | [6 empty] | 15.3126 | 14.5803 | 11.805 | 9.6243 | 12.4458 | 10.0765 | 15.3615 | 13.8721 | 24.1354 | 13.4695 | 14.329 | 39.0826 | 72.0592
|  |  | Natural Gas ($/m³) | [6 empty] | 0.67563 | 0.5467 | 0.57219 | 0.57198 | 0.59775 | 0.93473 | 1.1011 | --- | 0.91606 | --- | --- | --- | ---
|  |  | Heating Oil ($/l) | [6 empty] | 1.5522 | 1.5528 | 1.5505 | 1.5701 | 1.7816 | 1.5497 | 1.5739 | 1.6566 | 1.3429 | 1.7244 | 1.886 | 1.8532 | 1.8532
|  | NPV of energy over life | Electricity ($/GJ) | [6 empty] | 679.2047 | 412.6403 | 309.5479 | 436.0872 | 544.3376 | 448.465 | 636.5439 | 532.2806 | 851.3764 | 602.7313 | 584.0052 | 1623.233 | 2729.5833
|  |  | Natural Gas ($/GJ) | [6 empty] | 183.7846 | 132.5811 | 143.1841 | 142.6902 | 153.5277 | 291.7327 | 362.2995 | 0 | 287.6711 | 0 | 0 | 0 | 0
|  |  | Heating Oil ($/GJ) | [6 empty] | 683.2157 | 685.1763 | 684.5286 | 694.0101 | 814.4985 | 681.4422 | 697.5898 | 741.9831 | 576.3401 | 791.0398 | 882.3303 | 863.755 | 863.755
Emission factors |  |  | Electricity (gCO2/kWh) | [6 empty] | 12.8 | 400 | 400 | 1.4 | 30 | 1.7 | 150 | 150 | 400 | 9 | 79 | 160 | 800
|  |  | Natural gas (g CO2/m³) | [6 empty] | 1903 | 1903 | 1903 | 1903 | 1903 | 1903 | 1903 | 1903 | 1903 | 1903 | 1903 | 1903 | 1903
|  |  | Heating Oil (g CO2/L) | [6 empty] | 2663 | 2663 | 2663 | 2663 | 2663 | 2663 | 2663 | 2663 | 2663 | 2663 | 2663 | 2663 | 2663
[+/-] ← Expand/collapse to review utility rates & emission data
[9 empty] | Wgt. Avg. | BC | AB | SK | MB | ON | QC | NB | PEI | NS | NF | YK | NWT | NU
[9 empty] | Canada | Vancouver | Calgary | Regina | Winnipeg | Toronto | Montreal | Fredericton | Charlottetown | Halifax | St. Johns | Whitehorse | Yellowknife | Iqualit
a) Electrical heated homes: Heat Pumps vs electric resistance
[9 empty] | Wgt. Avg. | BC | AB | SK | MB | ON | QC | NB | PEI | NS | NF | YK | NWT | NU |  |  |  | Max | rev
[5 empty] | Ruleset | Scenario | Vintage | Key | Weighted Avg | Vancouver | Calgary | Regina | Winnipeg | Toronto | Montreal | Fredericton | Charlottetown | Halifax | Saintjohns | Whitehorse | Yellowknife | Iqaluit
|  |  | pre-1946 |  | elec | base | pre-1946 | _pre-1946_elec_base | 9.9861 | 3.0348 | 199.2094 | 244.4997 | 0.87303 | 11.5822 | 0.74678 | 68.4463 | 69.9787 | 171.9671 | 4.6661 | 57.2672 | 153.1699 | 1016.8192 |  | 2 |  | 296.6994 | 0 | 1016.8192 | 0
Base case: Existing electric-resistance equipment (furnace or baseboard) |  |  | 1946-1983 |  | elec | base | 1946-1983 | _1946-1983_elec_base | 9.5627 | 2.6697 | 175.2021 | 216.0656 | 0.7759 | 10.2031 | 0.6585 | 60.6567 | 61.9975 | 152.5569 | 4.1527 | 51.6178 | 138.1185 | 940.2002 |  |  |  | -1027 | green | 11 | red11 | rgb(255, 217, 102)
|  |  | 1984-1995 |  | elec | base | 1984-1995 | _1984-1995_elec_base | 6.1266 | 1.6563 | 116.8014 | 147.9598 | 0.53335 | 6.768 | 0.44213 | 40.5442 | 41.3104 | 100.9668 | 2.7545 | 35.3758 | 96.7102 | 639.8538 |  | -101 | -300 | -300 | green | 10 | green10 | rgb(255, 217, 102)
|  |  | 1996-2005 |  | elec | base | 1996-2005 | _1996-2005_elec_base | 7.4154 | 1.531 | 108.2882 | 137.2331 | 0.49521 | 6.2572 | 0.40957 | 37.671 | 38.2456 | 93.4752 | 2.5476 | 32.9883 | 90.172 | 601.374 |  | -81 | -240 | -240 | green | 9 | green9 | rgb(255, 220, 117)
|  |  | 2006-2011 |  | elec | base | 2006-2011 | _2006-2011_elec_base | 6.7246 | 1.4602 | 101.1371 | 126.6767 | 0.45827 | 5.8358 | 0.38207 | 35.2447 | 35.6278 | 87.3457 | 2.356 | 30.8362 | 83.4977 | 562.2132 |  | -71 | -211 | -211 | green | 8 | green8 | rgb(255, 223, 132)
|  |  | 2012-2019 |  | elec | base | 2012-2019 | _2012-2019_elec_base | 6.0229 | 1.215 | 89.0483 | 112.2043 | 0.40463 | 5.0696 | 0.33431 | 30.7753 | 31.1584 | 75.9379 | 2.0572 | 27.0027 | 73.7586 | 494.7885 |  | -61 | -181 | -181 | green | 7 | green7 | rgb(255, 227, 147)
Electric Resistance |  |  | Wgt. Avg. | [5 empty] | 7.9495 | 1.9295 | 134.6274 | 170.8782 | 0.61897 | 8.2249 | 0.53727 | 46.7798 | 48.7386 | 117.5829 | 3.2199 | 37.2275 | 100.8648 | 677.2094 |  | -51 | -151 | -151 | green | 6 | green6 | rgb(254, 231, 163)
|  |  | pre-1946 |  | elec | ASHP | pre-1946 | _pre-1946_elec_ASHP | 5.1692 | 1.0516 | 106.4153 | 150.1732 | 0.55838 | 5.4655 | 0.40668 | 35.7555 | 34.6701 | 84.1106 | 2.0419 | 34.098 | 114.5539 | 754.612 |  | -41 | -122 | -122 | green | 5 | green5 | rgb(254, 234, 178)
Budget Heat Pump: Install new air-source heat pump (non-cold-climate variety) |  |  | 1946-1983 |  | elec | ASHP | 1946-1983 | _1946-1983_elec_ASHP | 4.93 | 0.92079 | 92.9644 | 130.5928 | 0.49819 | 4.7631 | 0.35602 | 30.903 | 30.4561 | 72.0219 | 1.7584 | 30.6344 | 103.4527 | 693.9978 |  | -31 | -92 | -92 | green | 4 | green4 | rgb(254, 238, 193)
|  |  | 1984-1995 |  | elec | ASHP | 1984-1995 | _1984-1995_elec_ASHP | 3.1234 | 0.57209 | 61.806 | 90.4104 | 0.34564 | 3.0903 | 0.23518 | 21.0702 | 20.1125 | 47.5038 | 1.1646 | 21.1852 | 71.9878 | 474.6972 |  | -21 | -62 | -62 | green | 3 | green3 | rgb(253, 241, 209)
|  |  | 1996-2005 |  | elec | ASHP | 1996-2005 | _1996-2005_elec_ASHP | 3.8128 | 0.5285 | 57.5494 | 83.2593 | 0.31882 | 2.9243 | 0.21636 | 19.2186 | 18.7078 | 43.0769 | 1.0688 | 19.7728 | 67.1523 | 442.347 |  | -11 | -33 | -33 | green | 2 | green2 | rgb(253, 245, 224)
|  |  | 2006-2011 |  | elec | ASHP | 2006-2011 | _2006-2011_elec_ASHP | 3.4361 | 0.50671 | 53.463 | 76.4487 | 0.28902 | 2.6306 | 0.20044 | 17.8778 | 16.92 | 41.0337 | 0.97689 | 18.3268 | 61.7719 | 412.721 |  | -1 | -3 | -3 | green | 1 | green1 | rgb(253, 248, 239)
|  |  | 2012-2019 |  | elec | ASHP | 2012-2019 | _2012-2019_elec_ASHP | 3.1219 | 0.41953 | 47.3335 | 68.1058 | 0.25625 | 2.2858 | 0.17656 | 15.7069 | 15.0684 | 35.0745 | 0.86196 | 16.1411 | 54.757 | 362.3227 |  | 0 | 0 | 0 | white | 0 | white0 | rgb(252, 252, 252)
ASHP |  |  | Wgt. Avg. | [5 empty] | 4.0913 | 0.66633 | 71.445 | 103.7437 | 0.39711 | 3.8172 | 0.28849 | 24.037 | 23.854 | 55.7171 | 1.363 | 22.2058 | 75.1886 | 499.3279 |  | 1 | 3 | 3 | red | 1 | red1 | rgb(243, 247, 253)
|  |  | pre-1946 |  | elec | CCASHP | pre-1946 | _pre-1946_elec_CCASHP | 3.9895 | 0.97527 | 83.2593 | 114.9285 | 0.41417 | 4.3417 | 0.3003 | 27.2636 | 26.689 | 63.5086 | 1.6703 | 27.8097 | 89.2186 | 588.0934 |  | 11 | 33 | 33 | red | 2 | red2 | rgb(233, 241, 251)
Upgrade heat pump: Install new cold-climate air source heat pump |  |  | 1946-1983 |  | elec | CCASHP | 1946-1983 | _1946-1983_elec_CCASHP | 3.8965 | 0.85541 | 73.5542 | 101.8181 | 0.36828 | 3.8437 | 0.26557 | 24.1988 | 23.688 | 56.3575 | 1.4902 | 25.0859 | 80.501 | 540.4193 |  | 21 | 62 | 62 | red | 3 | red3 | rgb(223, 235, 248)
|  |  | 1984-1995 |  | elec | CCASHP | 1984-1995 | _1984-1995_elec_CCASHP | 2.5014 | 0.5394 | 49.7172 | 70.6597 | 0.25625 | 2.5923 | 0.18091 | 16.4092 | 16.09 | 37.969 | 1.0037 | 17.4862 | 56.9364 | 371.517 |  | 31 | 92 | 92 | red | 4 | red4 | rgb(214, 229, 246)
|  |  | 1996-2005 |  | elec | CCASHP | 1996-2005 | _1996-2005_elec_CCASHP | 3.0596 | 0.50126 | 46.1417 | 65.5518 | 0.23777 | 2.4007 | 0.16788 | 15.26 | 14.9407 | 35.415 | 0.93092 | 16.3092 | 53.1225 | 348.361 |  | 41 | 122 | 122 | red | 5 | red5 | rgb(204, 223, 243)
|  |  | 2006-2011 |  | elec | CCASHP | 2006-2011 | _2006-2011_elec_CCASHP | 2.7811 | 0.47402 | 42.9066 | 60.2736 | 0.2187 | 2.2347 | 0.1563 | 14.3022 | 13.9191 | 32.861 | 0.86196 | 15.1323 | 48.7637 | 323.1619 |  | 51 | 151 | 151 | red | 6 | red6 | rgb(194, 218, 240)
|  |  | 2012-2019 |  | elec | CCASHP | 2012-2019 | _2012-2019_elec_CCASHP | 2.5207 | 0.39774 | 37.969 | 53.6333 | 0.19427 | 1.9538 | 0.13749 | 12.5144 | 12.1952 | 28.7747 | 0.75087 | 13.3164 | 43.1791 | 285.0227 |  | 61 | 181 | 181 | red | 7 | red7 | rgb(185, 212, 238)
CC-ASHP |  |  | Wgt. Avg. | [5 empty] | 3.2475 | 0.624 | 56.8599 | 80.9528 | 0.29518 | 3.1183 | 0.2179 | 18.8047 | 18.798 | 43.8951 | 1.1641 | 18.2685 | 59.081 | 390.8602 |  | 71 | 211 | 211 | red | 8 | red8 | rgb(175, 206, 235)
|  |  | pre-1946 |  | elec | GSHP | pre-1946 | _pre-1946_elec_GSHP | 2.9214 | 0.84996 | 58.4007 | 73.0434 | 0.26042 | 3.3968 | 0.21926 | 19.9209 | 20.3679 | 49.8875 | 1.337 | 17.6879 | 48.0827 | 337.1236 |  | 81 | 240 | 240 | red | 9 | red9 | rgb(165, 200, 233)
Premium HP: Install new ground source heat pump (including boreholes and trenching) |  |  | 1946-1983 |  | elec | GSHP | 1946-1983 | _1946-1983_elec_GSHP | 2.8068 | 0.74644 | 51.4199 | 64.7005 | 0.23241 | 3.0009 | 0.19393 | 17.6862 | 18.0693 | 44.2688 | 1.1914 | 15.9393 | 43.4515 | 312.6055 | 2.4771 | 101 | 300 | 300 | red | 10 | red10 | rgb(155, 194, 230)
|  |  | 1984-1995 |  | elec | GSHP | 1984-1995 | _1984-1995_elec_GSHP | 1.8055 | 0.46857 | 34.3934 | 44.439 | 0.15971 | 2.0049 | 0.13098 | 11.8759 | 12.1313 | 29.626 | 0.79301 | 10.9625 | 30.5114 | 212.49
|  |  | 1996-2005 |  | elec | GSHP | 1996-2005 | _1996-2005_elec_GSHP | 2.188 | 0.43043 | 32.0097 | 41.204 | 0.14839 | 1.8516 | 0.12157 | 11.0459 | 11.2375 | 27.4126 | 0.73554 | 10.2227 | 28.4001 | 199.8904
|  |  | 2006-2011 |  | elec | GSHP | 2006-2011 | _2006-2011_elec_GSHP | 1.989 | 0.41408 | 29.9665 | 38.1392 | 0.13766 | 1.7367 | 0.11361 | 10.3436 | 10.4713 | 25.5397 | 0.68191 | 9.5501 | 26.3569 | 186.9504
|  |  | 2012-2019 |  | elec | GSHP | 2012-2019 | _2012-2019_elec_GSHP | 1.7783 | 0.34325 | 26.2207 | 33.7124 | 0.12157 | 1.5068 | 0.099136 | 9.0027 | 9.1304 | 22.3046 | 0.5938 | 8.3732 | 23.2922 | 164.816
GSHP |  |  | Wgt. Avg. | [5 empty] | 2.3378 | 0.54228 | 39.611 | 51.2283 | 0.1854 | 2.4256 | 0.15858 | 13.6691 | 14.2496 | 34.2945 | 0.92594 | 11.5217 | 31.7806 | 225.1343
b) Gas heated homes: Heat Pumps vs gas furnaces
[9 empty] | Wgt. Avg. | BC | AB | SK | MB | ON | QC | NB | PEI | NS | NF | YK | NWT | NU
Base case |  |  |  | pre-1946 | gas | base | pre-1946 | _pre-1946_gas_base | 101.8145 | 59.8012 | 129.8972 | 156.8217 | 153.7936 | 95.9098 | 108.5352 | 114.7943 | No gas | 109.4205 | No gas | No gas | No gas | No gas
|  |  |  | 1946-1983 | gas | base | 1946-1983 | _1946-1983_gas_base | 89.4456 | 51.3341 | 111.2996 | 134.3739 | 133.1211 | 82.2476 | 93.344 | 99.1781 |  | 94.5029
|  |  |  | 1984-1995 | gas | base | 1984-1995 | _1984-1995_gas_base | 55.579 | 31.3518 | 73.1512 | 90.5097 | 90.0526 | 53.7617 | 61.4725 | 65.2053 |  | 61.849
|  |  |  | 1996-2005 | gas | base | 1996-2005 | _1996-2005_gas_base | 44.4809 | 23.8298 | 55.8338 | 70.673 | 70.321 | 41.6128 | 47.9262 | 50.578 |  | 48.1332
|  |  |  | 2006-2011 | gas | base | 2006-2011 | _2006-2011_gas_base | 42.4748 | 23.2599 | 51.7822 | 64.8716 | 66.5549 | 39.6442 | 45.7274 | 47.9677 |  | 44.8137
|  |  |  | 2012-2019 | gas | base | 2012-2019 | _2012-2019_gas_base | 36.5507 | 18.8752 | 44.6571 | 56.3371 | 57.5507 | 33.6025 | 39.1503 | 40.9208 |  | 38.1584
|  |  |  | Weighted avg. |  |  |  |  | 66.2979 | 34.9482 | 79.9 | 100.8506 | 101.5321 | 63.8786 | 73.3898 | 72.3751 |  | 69.2417
|  |  | pre-1946 |  | gas | gas-furnace-ecm | pre-1946 | _pre-1946_gas_gas-furnace-ecm | 78.9955 | 46.2849 | 97.4708 | 119.2513 | 120.5828 | 74.9038 | 85.1133 | 88.7958 | No gas | 84.2385 | No gas | No gas | No gas | No gas
Base Case: Install typical Energy Star furnace & AC |  |  | 1946-1983 |  | gas | gas-furnace-ecm | 1946-1983 | _1946-1983_gas_gas-furnace-ecm | 70.5098 | 40.4909 | 85.2427 | 104.9874 | 106.9584 | 65.8085 | 74.8556 | 78.4749 |  | 74.3593
|  |  | 1984-1995 |  | gas | gas-furnace-ecm | 1984-1995 | _1984-1995_gas_gas-furnace-ecm | 44.4729 | 24.9824 | 56.5583 | 71.7755 | 73.2108 | 43.4808 | 50.0345 | 52.1957 |  | 48.8852
|  |  | 1996-2005 |  | gas | gas-furnace-ecm | 1996-2005 | _1996-2005_gas_gas-furnace-ecm | 42.1207 | 22.8684 | 51.9388 | 65.8895 | 67.4168 | 39.8008 | 45.9623 | 47.9677 |  | 44.892
|  |  | 2006-2011 |  | gas | gas-furnace-ecm | 2006-2011 | _2006-2011_gas_gas-furnace-ecm | 39.8138 | 21.7722 | 48.572 | 60.8784 | 62.4051 | 37.1387 | 42.9086 | 44.9923 |  | 41.995
|  |  | 2012-2019 |  | gas | gas-furnace-ecm | 2012-2019 | _2012-2019_gas_gas-furnace-ecm | 35.0235 | 18.0922 | 42.7779 | 54.0665 | 55.1234 | 32.1932 | 37.5061 | 39.1983 |  | 36.5924
New Gas Furnace |  |  | Wgt. Avg. | [5 empty] | 54.7061 | 29.0964 | 65.1933 | 82.8025 | 85.0082 | 52.8686 | 60.8856 | 60.2128 |  | 57.0828
|  |  | pre-1946 |  | gas | ASHP | pre-1946 | _pre-1946_gas_ASHP | 21.8484 | 1.0733 | 108.1179 | 152.3867 | 0.5709 | 5.4783 | 0.41753 | 36.394 | No gas | 84.7917 | No gas | No gas | No gas | No gas
Budget heat pump: Instead of typical Energy Star furnace & AC, install air-source heat pump |  |  | 1946-1983 |  | gas | ASHP | 1946-1983 | _1946-1983_gas_ASHP | 30.8853 | 0.93714 | 93.4752 | 132.2955 | 0.50475 | 4.8398 | 0.36109 | 31.3499 |  | 72.7029
|  |  | 1984-1995 |  | gas | ASHP | 1984-1995 | _1984-1995_gas_ASHP | 14.8191 | 0.57754 | 62.6573 | 90.4104 | 0.34325 | 3.1158 | 0.23518 | 21.2618 |  | 47.8443
|  |  | 1996-2005 |  | gas | ASHP | 1996-2005 | _1996-2005_gas_ASHP | 19.7596 | 0.5285 | 57.5494 | 83.2593 | 0.31882 | 2.9243 | 0.21636 | 19.2186 |  | 43.0769
|  |  | 2006-2011 |  | gas | ASHP | 2006-2011 | _2006-2011_gas_ASHP | 20.2165 | 0.50671 | 53.463 | 76.4487 | 0.28902 | 2.6306 | 0.20044 | 17.8778 |  | 41.0337
|  |  | 2012-2019 |  | gas | ASHP | 2012-2019 | _2012-2019_gas_ASHP | 17.7737 | 0.41953 | 47.3335 | 68.1058 | 0.25625 | 2.2858 | 0.17656 | 15.7069 |  | 35.0745
ASHP |  |  | Wgt. Avg. | [5 empty] | 22.6978 | 0.67361 | 71.8129 | 104.5359 | 0.39998 | 3.8508 | 0.29171 | 24.2687 |  | 56.0378
|  |  | pre-1946 |  | gas | CCASHP | pre-1946 | _pre-1946_gas_CCASHP | 17.0764 | 0.99162 | 84.7917 | 116.6311 | 0.42072 | 4.4311 | 0.30537 | 27.7105 | No gas | 64.5302 | No gas | No gas | No gas | No gas
Upgrade heat pump: Instead of typical Energy Star furnace & AC, install cold-climate air-source heat pump |  |  | 1946-1983 |  | gas | CCASHP | 1946-1983 | _1946-1983_gas_CCASHP | 24.5557 | 0.87175 | 74.5758 | 103.1802 | 0.37305 | 3.9076 | 0.26991 | 24.5181 |  | 57.3791
|  |  | 1984-1995 |  | gas | CCASHP | 1984-1995 | _1984-1995_gas_CCASHP | 11.8958 | 0.54485 | 50.228 | 71.1705 | 0.25804 | 2.605 | 0.18235 | 16.5369 |  | 38.3095
|  |  | 1996-2005 |  | gas | CCASHP | 1996-2005 | _1996-2005_gas_CCASHP | 15.8235 | 0.50126 | 46.1417 | 65.5518 | 0.23777 | 2.4007 | 0.16788 | 15.26 |  | 35.415
|  |  | 2006-2011 |  | gas | CCASHP | 2006-2011 | _2006-2011_gas_CCASHP | 16.2255 | 0.47402 | 42.9066 | 60.2736 | 0.2187 | 2.2347 | 0.1563 | 14.3022 |  | 32.861
|  |  | 2012-2019 |  | gas | CCASHP | 2012-2019 | _2012-2019_gas_CCASHP | 14.2516 | 0.39774 | 37.969 | 53.6333 | 0.19427 | 1.9538 | 0.13749 | 12.5144 |  | 28.7747
CC-ASHP |  |  | Wgt. Avg. | [5 empty] | 18.088 | 0.63107 | 57.3741 | 81.6621 | 0.29777 | 3.1541 | 0.22037 | 18.9671 |  | 44.3418
|  |  | pre-1946 |  | gas | GSHP | pre-1946 | _pre-1946_gas_GSHP | 11.8069 | 0.86631 | 59.4223 | 74.2353 | 0.264 | 3.4606 | 0.22288 | 20.2402 | No gas | 50.7388 | No gas | No gas | No gas | No gas
Premium heat pump: Instead of typical Energy Star furnace & AC, install ground-source heat pump, including trenching & boreholes |  |  | 1946-1983 |  | gas | GSHP | 1946-1983 | _1946-1983_gas_GSHP | 17.0001 | 0.76278 | 52.1009 | 65.5518 | 0.23539 | 3.052 | 0.19683 | 17.9416 |  | 45.1201
|  |  | 1984-1995 |  | gas | GSHP | 1984-1995 | _1984-1995_gas_GSHP | 8.1739 | 0.47402 | 34.7339 | 44.9498 | 0.1615 | 2.0176 | 0.13242 | 12.0036 |  | 29.7963
|  |  | 1996-2005 |  | gas | GSHP | 1996-2005 | _1996-2005_gas_GSHP | 10.8713 | 0.43043 | 32.0097 | 41.204 | 0.14839 | 1.8516 | 0.12157 | 11.0459 |  | 27.4126
|  |  | 2006-2011 |  | gas | GSHP | 2006-2011 | _2006-2011_gas_GSHP | 11.1875 | 0.41408 | 29.9665 | 38.1392 | 0.13766 | 1.7367 | 0.11361 | 10.3436 |  | 25.5397
|  |  | 2012-2019 |  | gas | GSHP | 2012-2019 | _2012-2019_gas_GSHP | 9.6901 | 0.34325 | 26.2207 | 33.7124 | 0.12157 | 1.5068 | 0.099136 | 9.0027 |  | 22.3046
GSHP |  |  | Wgt. Avg. | [5 empty] | 12.4699 | 0.54935 | 39.9538 | 51.7143 | 0.18712 | 2.4539 | 0.16035 | 13.7994 |  | 34.6438
|  |  | pre-1946 |  | gas | gas-hybrid-2 | pre-1946 | _pre-1946_gas_gas-hybrid-2 | 48.7268 | 4.5497 | 88.9484 | 114.3592 | 94.8967 | 40.93 | 54.677 | 64.6762 | No gas | 73.4665 | No gas | No gas | No gas | No gas
Gas Hybrid: Instead of typical Energy Star furnace & AC, install gas hybrid system, including new furnace and outdoor heat pump unit |  |  | 1946-1983 |  | gas | gas-hybrid-2 | 1946-1983 | _1946-1983_gas_gas-hybrid-2 | 46.9304 | 4.0438 | 78.2987 | 101.194 | 84.8644 | 36.3554 | 48.6351 | 57.5907 |  | 65.2577
|  |  | 1984-1995 |  | gas | gas-hybrid-2 | 1984-1995 | _1984-1995_gas_gas-hybrid-2 | 28.3723 | 2.7099 | 52.8048 | 69.8626 | 59.551 | 24.9774 | 33.7259 | 39.4289 |  | 43.716
|  |  | 1996-2005 |  | gas | gas-hybrid-2 | 1996-2005 | _1996-2005_gas_gas-hybrid-2 | 29.0385 | 2.5098 | 48.7023 | 64.4563 | 55.0062 | 23.0743 | 31.2153 | 36.4126 |  | 40.4748
|  |  | 2006-2011 |  | gas | gas-hybrid-2 | 2006-2011 | _2006-2011_gas_gas-hybrid-2 | 27.8403 | 2.3314 | 45.4374 | 59.5472 | 50.6974 | 21.3662 | 28.8642 | 33.9649 |  | 37.6523
|  |  | 2012-2019 |  | gas | gas-hybrid-2 | 2012-2019 | _2012-2019_gas_gas-hybrid-2 | 24.9394 | 2.0202 | 40.2114 | 53.0311 | 44.9775 | 18.8113 | 25.4909 | 29.8813 |  | 32.947
GAS HYBRID |  |  | Wgt. Avg. | [5 empty] | 36.3155 | 3.0371 | 60.3887 | 80.2342 | 68.1619 | 29.6771 | 40.0974 | 44.8285 |  | 50.5707
c) Oil heated homes: Heat Pumps vs oil furnaces
[9 empty] | Wgt. Avg. | BC | AB | SK | MB | ON | QC | NB | PEI | NS | NF | YK | NWT | NU
Base case |  |  |  | pre-1946 | oil | base | pre-1946 | _pre-1946_oil_base | 207.8547 | 114.4901 | 244.3395 | 296.6994 | 296.3036 | 184.3392 | 209.0522 | 219.3888 | 223.5936 | 207.9379 | 246.5222 | 349.0554 | 456.7446 | 617.4304
|  |  |  | 1946-1983 | oil | base | 1946-1983 | _1946-1983_oil_base | 179.2319 | 98.5611 | 210.1905 | 255.9227 | 257.8581 | 158.9221 | 180.6685 | 190.3645 | 193.5819 | 180.3964 | 214.6745 | 308.2582 | 403.7623 | 558.9632
|  |  |  | 1984-1995 | oil | base | 1984-1995 | _1984-1995_oil_base | 116.5891 | 59.0498 | 135.5651 | 169.2837 | 171.2048 | 101.9435 | 116.9917 | 122.855 | 125.2578 | 115.7024 | 138.0606 | 204.7546 | 272.5968 | 368.4641
|  |  |  | 1996-2005 | oil | base | 1996-2005 | _1996-2005_oil_base | 104.3008 | 51.686 | 119.0262 | 148.9705 | 150.781 | 89.3164 | 103.0251 | 108.0744 | 109.8765 | 101.7164 | 121.2376 | 180.994 | 241.225 | 329.4895
|  |  |  | 2006-2011 | oil | base | 2006-2011 | _2006-2011_oil_base | 96.6848 | 49.2833 | 111.0471 | 137.5374 | 139.6678 | 83.3095 | 95.9664 | 101.4669 | 102.368 | 95.1089 | 111.773 | 168.9131 | 223.2185 | 307.5942
|  |  |  | 2012-2019 | oil | base | 2012-2019 | _2012-2019_oil_base | 82.5189 | 39.6669 | 94.6584 | 118.1453 | 119.2433 | 69.9316 | 81.3991 | 85.5713 | 86.6225 | 80.0516 | 94.3456 | 143.1666 | 190.9457 | 262.7227
|  |  |  | Weighted avg. |  |  |  |  | 141.967 | 68.8157 | 156.0862 | 196.5464 | 199.9193 | 125.1846 | 144.061 | 142.2551 | 148.4915 | 135.3469 | 161.9268 | 212.4229 | 280.9532 | 385.2316
|  |  | pre-1946 |  | oil | oil-high-efficiency-noAC | pre-1946 | _pre-1946_oil_oil-high-efficiency-noAC | 165.2587 | 90.5639 | 190.0665 | 232.5849 | 236.2228 | 146.7679 | 166.6932 | 173.6163 | 177.5208 | 164.087 | 196.7429 | 274.8977 | 362.8109 | 484.3029
Base Case: Install typical Energy Star furnace & AC |  |  | 1946-1983 |  | oil | oil-high-efficiency-noAC | 1946-1983 | _1946-1983_oil_oil-high-efficiency-noAC | 145.1569 | 79.3011 | 166.3194 | 204.9334 | 209.4918 | 128.8848 | 146.7197 | 153.4296 | 156.5832 | 144.9952 | 174.6678 | 247.3829 | 327.0022 | 447.1705
|  |  | 1984-1995 |  | oil | oil-high-efficiency-noAC | 1984-1995 | _1984-1995_oil_oil-high-efficiency-noAC | 97.2212 | 48.9611 | 110.4157 | 140.0395 | 143.4155 | 85.1724 | 98.0637 | 102.0937 | 104.1097 | 95.3986 | 115.3427 | 168.9265 | 227.9855 | 303.4063
|  |  | 1996-2005 |  | oil | oil-high-efficiency-noAC | 1996-2005 | _1996-2005_oil_oil-high-efficiency-noAC | 90.738 | 44.7563 | 101.4055 | 128.4563 | 132.0025 | 77.9642 | 90.1039 | 93.8343 | 95.336 | 87.5898 | 105.7317 | 156.0118 | 210.6477 | 282.9429
|  |  | 2006-2011 |  | oil | oil-high-efficiency-noAC | 2006-2011 | _2006-2011_oil_oil-high-efficiency-noAC | 84.1544 | 42.6539 | 94.7979 | 118.6952 | 122.2408 | 72.7082 | 83.9469 | 87.9776 | 88.8786 | 81.8833 | 97.7688 | 145.9167 | 195.03 | 264.6221
|  |  | 2012-2019 |  | oil | oil-high-efficiency-noAC | 2012-2019 | _2012-2019_oil_oil-high-efficiency-noAC | 74.1983 | 35.4458 | 83.5351 | 105.33 | 107.9746 | 63.0845 | 73.5851 | 76.7148 | 77.6158 | 71.2211 | 85.3047 | 127.746 | 172.4362 | 233.1962
New Oil Furnace |  |  | Wgt. Avg. | [5 empty] | 117.5371 | 56.9868 | 127.2308 | 161.5307 | 166.5037 | 103.5583 | 119.316 | 117.755 | 122.7276 | 111.2816 | 134.8678 | 177.3082 | 237.2574 | 320.5159
|  |  | pre-1946 |  | oil | ASHP | pre-1946 | _pre-1946_oil_ASHP | 19.8487 | 1.0733 | 108.1179 | 152.3867 | 0.5709 | 5.4783 | 0.41753 | 36.394 | 35.2447 | 84.7917 | 2.0917 | 34.6024 | 116.1203 | 764.1468
Budget heat pump: Instead of typical Energy Star furnace & AC, install air-source heat pump |  |  | 1946-1983 |  | oil | ASHP | 1946-1983 | _1946-1983_oil_ASHP | 16.8273 | 0.93714 | 93.4752 | 132.2955 | 0.50475 | 4.8398 | 0.36109 | 31.3499 | 31.2222 | 72.7029 | 1.7967 | 31.1052 | 104.951 | 699.7868
|  |  | 1984-1995 |  | oil | ASHP | 1984-1995 | _1984-1995_oil_ASHP | 13.1793 | 0.57754 | 62.6573 | 90.4104 | 0.34325 | 3.1158 | 0.23518 | 21.2618 | 20.304 | 47.8443 | 1.1723 | 21.3869 | 72.6008 | 479.1241
|  |  | 1996-2005 |  | oil | ASHP | 1996-2005 | _1996-2005_oil_ASHP | 15.2271 | 0.5285 | 57.5494 | 83.2593 | 0.31882 | 2.9243 | 0.21636 | 19.2186 | 18.7078 | 43.0769 | 1.0688 | 19.7728 | 67.1523 | 442.347
|  |  | 2006-2011 |  | oil | ASHP | 2006-2011 | _2006-2011_oil_ASHP | 13.1974 | 0.50671 | 53.463 | 76.4487 | 0.28902 | 2.6306 | 0.20044 | 17.8778 | 16.92 | 41.0337 | 0.97689 | 18.3268 | 61.7719 | 412.721
|  |  | 2012-2019 |  | oil | ASHP | 2012-2019 | _2012-2019_oil_ASHP | 12.8003 | 0.41953 | 47.3335 | 68.1058 | 0.25625 | 2.2858 | 0.17656 | 15.7069 | 15.0684 | 35.0745 | 0.86196 | 16.1411 | 54.757 | 362.3227
ASHP |  |  | Wgt. Avg. | [5 empty] | 19.2927 | 0.67361 | 71.8129 | 104.5359 | 0.39998 | 3.8508 | 0.29171 | 24.2687 | 24.1805 | 56.0378 | 1.3814 | 22.3744 | 75.7182 | 501.8923
|  |  | pre-1946 |  | oil | CCASHP | pre-1946 | _pre-1946_oil_CCASHP | 15.2921 | 0.99162 | 84.7917 | 116.6311 | 0.42072 | 4.4311 | 0.30537 | 27.7105 | 27.1359 | 64.5302 | 1.6971 | 28.2469 | 90.4445 | 595.585
Upgrade heat pump: Instead of typical Energy Star furnace & AC, install cold-climate air-source heat pump |  |  | 1946-1983 |  | oil | CCASHP | 1946-1983 | _1946-1983_oil_CCASHP | 13.1632 | 0.87175 | 74.5758 | 103.1802 | 0.37305 | 3.9076 | 0.26991 | 24.5181 | 24.0073 | 57.3791 | 1.5132 | 25.4558 | 81.5907 | 546.8894
|  |  | 1984-1995 |  | oil | CCASHP | 1984-1995 | _1984-1995_oil_CCASHP | 10.4883 | 0.54485 | 50.228 | 71.1705 | 0.25804 | 2.605 | 0.18235 | 16.5369 | 16.2177 | 38.3095 | 1.0114 | 17.6543 | 57.4132 | 374.9223
|  |  | 1996-2005 |  | oil | CCASHP | 1996-2005 | _1996-2005_oil_CCASHP | 12.1691 | 0.50126 | 46.1417 | 65.5518 | 0.23777 | 2.4007 | 0.16788 | 15.26 | 14.9407 | 35.415 | 0.93092 | 16.3092 | 53.1225 | 348.361
|  |  | 2006-2011 |  | oil | CCASHP | 2006-2011 | _2006-2011_oil_CCASHP | 10.6042 | 0.47402 | 42.9066 | 60.2736 | 0.2187 | 2.2347 | 0.1563 | 14.3022 | 13.9191 | 32.861 | 0.86196 | 15.1323 | 48.7637 | 323.1619
|  |  | 2012-2019 |  | oil | CCASHP | 2012-2019 | _2012-2019_oil_CCASHP | 10.2643 | 0.39774 | 37.969 | 53.6333 | 0.19427 | 1.9538 | 0.13749 | 12.5144 | 12.1952 | 28.7747 | 0.75087 | 13.3164 | 43.1791 | 285.0227
CC-ASHP |  |  | Wgt. Avg. | [5 empty] | 15.2065 | 0.63107 | 57.3741 | 81.6621 | 0.29777 | 3.1541 | 0.22037 | 18.9671 | 18.9752 | 44.3418 | 1.1757 | 18.404 | 59.4748 | 393.3235
|  |  | pre-1946 |  | oil | GSHP | pre-1946 | _pre-1946_oil_GSHP | 11.4016 | 0.86631 | 59.4223 | 74.2353 | 0.264 | 3.4606 | 0.22288 | 20.2402 | 20.751 | 50.7388 | 1.3562 | 17.9569 | 48.8318 | 341.5505
Premium heat pump: Instead of typical Energy Star furnace & AC, install ground-source heat pump, including trenching & boreholes |  |  | 1946-1983 |  | oil | GSHP | 1946-1983 | _1946-1983_oil_GSHP | 9.1841 | 0.76278 | 52.1009 | 65.5518 | 0.23539 | 3.052 | 0.19683 | 17.9416 | 18.3247 | 45.1201 | 1.2067 | 16.1747 | 44.0644 | 316.3513
|  |  | 1984-1995 |  | oil | GSHP | 1984-1995 | _1984-1995_oil_GSHP | 7.2659 | 0.47402 | 34.7339 | 44.9498 | 0.1615 | 2.0176 | 0.13242 | 12.0036 | 12.259 | 29.7963 | 0.80067 | 11.0634 | 30.7157 | 214.1927
|  |  | 1996-2005 |  | oil | GSHP | 1996-2005 | _1996-2005_oil_GSHP | 8.2664 | 0.43043 | 32.0097 | 41.204 | 0.14839 | 1.8516 | 0.12157 | 11.0459 | 11.2375 | 27.4126 | 0.73554 | 10.2227 | 28.4001 | 199.8904
|  |  | 2006-2011 |  | oil | GSHP | 2006-2011 | _2006-2011_oil_GSHP | 7.2906 | 0.41408 | 29.9665 | 38.1392 | 0.13766 | 1.7367 | 0.11361 | 10.3436 | 10.4713 | 25.5397 | 0.68191 | 9.5501 | 26.3569 | 186.9504
|  |  | 2012-2019 |  | oil | GSHP | 2012-2019 | _2012-2019_oil_GSHP | 6.884 | 0.34325 | 26.2207 | 33.7124 | 0.12157 | 1.5068 | 0.099136 | 9.0027 | 9.1304 | 22.3046 | 0.5938 | 8.3732 | 23.2922 | 164.816
GSHP |  |  | Wgt. Avg. | [5 empty] | 10.3302 | 0.54935 | 39.9538 | 51.7143 | 0.18712 | 2.4539 | 0.16035 | 13.7994 | 14.4008 | 34.6438 | 0.93429 | 11.6064 | 31.9904 | 226.5069

## Aggregated Results for Tableau (hidden)
Equip | Carbon price | Emissions model | Metric | Average | BC | AB | SK | MB | ON | QC | NB | PEI | NS | NF | YK | NWT | NU
Elec Resistance | 50 | Current | Copy | 7.9495 | 1.9295 | 134.6274 | 170.8782 | 0.61897 | 8.2249 | 0.53727 | 46.7798 | 48.7386 | 117.5829 | 3.2199 | 37.2275 | 100.8648 | 677.2094
ASHP | 50 | Current | Copy | 4.0913 | 0.66633 | 71.445 | 103.7437 | 0.39711 | 3.8172 | 0.28849 | 24.037 | 23.854 | 55.7171 | 1.363 | 22.2058 | 75.1886 | 499.3279
CCASHP | 50 | Current | Copy | 3.2475 | 0.624 | 56.8599 | 80.9528 | 0.29518 | 3.1183 | 0.2179 | 18.8047 | 18.798 | 43.8951 | 1.1641 | 18.2685 | 59.081 | 390.8602
GSHP | 50 | Current | Copy | 2.3378 | 0.54228 | 39.611 | 51.2283 | 0.1854 | 2.4256 | 0.15858 | 13.6691 | 14.2496 | 34.2945 | 0.92594 | 11.5217 | 31.7806 | 225.1343
Gas Furnace | 50 | Current | Copy | 54.7061 | 29.0964 | 65.1933 | 82.8025 | 85.0082 | 52.8686 | 60.8856 | 60.2128 | 0 | 57.0828 | 0 | 0 | 0 | 0
Gas-Hybrid | 50 | Current | Copy | 36.3155 | 3.0371 | 60.3887 | 80.2342 | 68.1619 | 29.6771 | 40.0974 | 44.8285 | 0 | 50.5707 | 0 | 0 | 0 | 0
Oil Furnace | 50 | Current | Copy | 117.5371 | 56.9868 | 127.2308 | 161.5307 | 166.5037 | 103.5583 | 119.316 | 117.755 | 122.7276 | 111.2816 | 134.8678 | 177.3082 | 237.2574 | 320.5159
Elec Resistance | 50 | Current | Energy Use | 69.524 | 35.4139 | 79.0696 | 100.3605 | 103.8667 | 64.4092 | 74.247 | 73.2661 | 76.3339 | 69.059 | 84.0484 | 110.7065 | 148.1002 | 198.8699
ASHP | 50 | Current | Energy Use | 35.7765 | 12.2296 | 41.9612 | 60.9309 | 66.6379 | 29.8925 | 39.8672 | 37.6465 | 37.3599 | 32.7239 | 35.5774 | 66.0352 | 110.3998 | 146.633
CCASHP | 50 | Current | Energy Use | 27.7695 | 11.4528 | 33.395 | 47.5453 | 49.5323 | 24.4191 | 30.1128 | 29.4517 | 29.4412 | 25.7805 | 30.3872 | 54.3265 | 86.7488 | 114.7803
GSHP | 50 | Current | Energy Use | 20.44 | 9.9529 | 23.2644 | 30.0875 | 31.1114 | 18.9951 | 21.9142 | 21.4084 | 22.3177 | 20.1419 | 24.1701 | 34.2629 | 46.6636 | 66.1131
Gas Furnace | 50 | Current | Energy Use | 69.9423 | 37.238 | 82.9218 | 105.286 | 109.0267 | 67.7762 | 78.0883 | 76.9553 | 0 | 72.5276 | 0 | 0 | 0 | 0
Gas-Hybrid | 50 | Current | Energy Use | 50.1991 | 14.1425 | 64.0011 | 91.7536 | 95.9161 | 47.4277 | 61.1375 | 59.2114 | 0 | 50.0213 | 0 | 0 | 0 | 0
Oil Furnace | 50 | Current | Energy Use | 78.4767 | 38.047 | 84.6666 | 107.5167 | 111.3485 | 69.2222 | 79.7509 | 78.5793 | 81.9032 | 74.1032 | 90.1434 | 118.4019 | 158.3595 | 212.1925
Elec Resistance | 50 | Current | Utility Bills | 1958.9508 | 1382.5572 | 1906.3678 | 1796.4526 | 2520.8449 | 1988.9363 | 1935.619 | 2389.9399 | 2429.9664 | 3261.6549 | 2863.5301 | 3967.5846 | 14706.7148 | 33176.9002
ASHP | 50 | Current | Utility Bills | 992.5162 | 477.4453 | 1011.6846 | 1090.6631 | 1617.3028 | 923.0712 | 1039.337 | 1228.029 | 1189.2931 | 1545.5478 | 1212.1219 | 2366.6183 | 10962.9713 | 24462.3755
CCASHP | 50 | Current | Utility Bills | 775.5511 | 447.1164 | 805.1545 | 851.061 | 1202.1492 | 754.0553 | 785.04 | 960.7144 | 937.2131 | 1217.6146 | 1035.2917 | 1946.9936 | 8614.373 | 19148.4783
GSHP | 50 | Current | Utility Bills | 575.0313 | 388.5625 | 560.9043 | 538.5657 | 755.0745 | 586.5628 | 571.3031 | 698.3428 | 710.4472 | 951.3009 | 823.4746 | 1227.9414 | 4633.8087 | 11029.4665
Gas Furnace | 50 | Current | Utility Bills | 602.5935 | 433.2834 | 573.0039 | 832.6031 | 873.528 | 594.7516 | 1321.1598 | 1615.5683 | 0 | 1285.0284 | 0 | 0 | 0 | 0
Gas-Hybrid | 50 | Current | Utility Bills | 653.3976 | 466.4998 | 631.2887 | 813.6142 | 908.0127 | 665.4424 | 1124.2818 | 1361.5152 | 0 | 1247.6358 | 0 | 0 | 0 | 0
Oil Furnace | 50 | Current | Utility Bills | 3675.0609 | 1732.8439 | 3653.3461 | 4634.4973 | 4896.0775 | 3567.8522 | 3409.5371 | 3458.5231 | 3818.5914 | 2724.3778 | 4526.2481 | 6661.7859 | 8764.7966 | 11809.4904
Elec Resistance | 50 | Current | NPC-3% | 36001.8678 | 26223.618 | 35782.6843 | 33336.9553 | 46129.7691 | 36674.0054 | 35350.8128 | 45713.597 | 43038.3676 | 59972.3158 | 51602.8096 | 67542.5406 | 242925.4987 | 544496.7713
ASHP | 50 | Current | NPC-3% | 27201.7528 | 18489.9535 | 27881.2394 | 28907.798 | 38163.0297 | 26107.1191 | 27855.2404 | 32430.2716 | 30076.6997 | 37476.1971 | 31049.2557 | 48987.8938 | 189350.1753 | 409762.1999
CCASHP | 50 | Current | NPC-3% | 31136.6275 | 25575.1061 | 31917.8095 | 32447.8774 | 38643.9946 | 30835.4635 | 31191.4904 | 35240.6434 | 33511.6881 | 39336.8168 | 35639.5407 | 49750.1835 | 158619.6067 | 330615.8793
GSHP | 50 | Current | NPC-3% | 47196.1086 | 44034.8891 | 47154.5229 | 46604.2353 | 50428.1388 | 47439.9287 | 47057.479 | 49989.7854 | 49214.8268 | 54125.452 | 51485.351 | 57486.449 | 113107.3774 | 217530.1077
Gas Furnace | 50 | Current | NPC-3% | 17339.9067 | 13706.6292 | 17527.0102 | 21636.7756 | 22263.1186 | 17110.9338 | 29464.4973 | 34624.955 | 0 | 27679.3818 | 0 | 0 | 0 | 0
Gas-Hybrid | 50 | Current | NPC-3% | 22648.9319 | 19091.3364 | 22770.0816 | 25726.1206 | 27325.8746 | 22738.2766 | 30532.162 | 35021.8413 | 0 | 32319.3515 | 0 | 0 | 0 | 0
Oil Furnace | 50 | Current | NPC-3% | 70117.8184 | 37364.4783 | 70202.4786 | 86161.0034 | 90213.2152 | 68379.3077 | 66195.687 | 66855.6535 | 73082.8193 | 53808.2396 | 82797.0654 | 116740.5979 | 150400.0644 | 199136.045
Elec Resistance | 50 | Current | NPC-5% | 31636.442 | 23167.7608 | 31470.3974 | 29346.6549 | 40369.4007 | 32207.7234 | 31087.2101 | 39895.3423 | 37787.5046 | 52351.3897 | 45130.0773 | 59102.0792 | 211410.2995 | 473275.2935
ASHP | 50 | Current | NPC-5% | 25164.2185 | 17617.8441 | 25765.4218 | 26653.5207 | 34633.699 | 24210.7435 | 25738.1858 | 29614.2772 | 27681.7818 | 34040.8769 | 28488.1283 | 44122.1795 | 166017.9525 | 357409.2798
CCASHP | 50 | Current | NPC-5% | 29735.9819 | 24918.7785 | 30422.8255 | 30880.8824 | 36220.1832 | 29470.9503 | 29789.5401 | 33229.2733 | 31814.8768 | 36820.9304 | 33629.1285 | 45930.6708 | 140476.7982 | 289827.0039
GSHP | 50 | Current | NPC-5% | 46625.9497 | 43887.9905 | 46596.9233 | 46118.8413 | 49413.6112 | 46833.9162 | 46510.2031 | 49000.991 | 48390.9322 | 52614.0531 | 50335.5347 | 55584.5209 | 103887.5538 | 194561.9794
Gas Furnace | 50 | Current | NPC-5% | 16049.0043 | 12915.4286 | 16197.253 | 19770.0367 | 20318.5892 | 15853.6203 | 26567.767 | 31056.8311 | 0 | 25037.5739 | 0 | 0 | 0 | 0
Gas-Hybrid | 50 | Current | NPC-5% | 21345.2458 | 18264.1457 | 21448.6011 | 24016.8656 | 25402.5789 | 21425.3135 | 28190.5511 | 32067.6967 | 0 | 29732.9748 | 0 | 0 | 0 | 0
Oil Furnace | 50 | Current | NPC-5% | 62537.7493 | 34066.2728 | 62626.7026 | 76514.612 | 80056.7744 | 61036.7037 | 59107.6931 | 59709.0854 | 65134.3625 | 48321.9353 | 73529.1002 | 103066.2528 | 132342.3801 | 174732.4427
Elec Resistance | 50 | Current | NPC-10% | 24374.2302 | 18097.8138 | 24273.5145 | 22703.7883 | 30782.1541 | 24779.631 | 23992.056 | 30240.1195 | 29029.425 | 39632.7035 | 34345.3003 | 44982.878 | 158564.7316 | 353801.3625
ASHP | 50 | Current | NPC-10% | 21920.1572 | 16324.9764 | 22377.7721 | 23041.2895 | 28898.6895 | 21204.4416 | 22359.1719 | 25087.1451 | 23832.8354 | 28453.7908 | 24369.8632 | 36122.5477 | 127025.9168 | 269719.688
CCASHP | 50 | Current | NPC-10% | 27680.0933 | 24108.9942 | 28198.9981 | 28542.3335 | 32456.2163 | 27476.6896 | 27730.0763 | 30166.7097 | 29257.9572 | 32895.6332 | 30554.3694 | 39808.1087 | 110315.4052 | 221664.8858
GSHP | 50 | Current | NPC-10% | 46272.3347 | 44242.9474 | 46257.3839 | 45904.535 | 48319.1433 | 46421.155 | 46193.8939 | 47957.9889 | 47608.5794 | 50682.8351 | 49013.0421 | 52990.569 | 89011.966 | 156616.1586
Gas Furnace | 50 | Current | NPC-10% | 13985.7413 | 11690.5192 | 14069.4329 | 16740.3133 | 17157.1533 | 13847.0287 | 21805.4524 | 25166.9318 | 0 | 20708.8186 | 0 | 0 | 0 | 0
Gas-Hybrid | 50 | Current | NPC-10% | 19337.6721 | 17058.8567 | 19407.9824 | 21326.0848 | 22353.748 | 19403.5729 | 24437.4428 | 27293.1967 | 0 | 25575.5882 | 0 | 0 | 0 | 0
Oil Furnace | 50 | Current | NPC-10% | 49936.7011 | 28671.6185 | 50027.8087 | 60430.4764 | 63110.2407 | 48834.1674 | 47331.6 | 47835.2867 | 51906.5818 | 39259.0875 | 58108.7608 | 80235.1876 | 102141.436 | 133861.8481
Elec Resistance | 50 | Current | NPC-15% | 20188.7568 | 15193.2989 | 20107.0437 | 18872.6085 | 25246.9445 | 20499.7875 | 19901.219 | 24690.3461 | 23958.0026 | 32254.4309 | 28105.9929 | 36760.0325 | 127627.2878 | 283793.7618
ASHP | 50 | Current | NPC-15% | 20234.7826 | 15779.9081 | 20598.3227 | 21136.0909 | 25763.3524 | 19659.2511 | 20593.336 | 22669.5266 | 21788.2415 | 25397.2804 | 22175.6789 | 31640.0237 | 104365.0699 | 218503.1826
CCASHP | 50 | Current | NPC-15% | 26842.416 | 23999.5067 | 27255.0653 | 27535.8081 | 30624.599 | 26676.0085 | 26889.0905 | 28754.4655 | 28122.9436 | 30963.976 | 29122.9968 | 36579.0367 | 92986.5689 | 182052.9019
GSHP | 50 | Current | NPC-15% | 46821.8366 | 45206.4909 | 46809.4728 | 46533.1555 | 48438.3915 | 46936.8527 | 46764.3169 | 48114.6031 | 47904.0915 | 50309.213 | 48997.7049 | 52221.5005 | 81039.2152 | 135115.1301
Gas Furnace | 50 | Current | NPC-15% | 12906.3705 | 11102.8492 | 12952.6674 | 15094.0159 | 15432.5481 | 12801.2172 | 19139.8733 | 21838.832 | 0 | 18302.6986 | 0 | 0 | 0 | 0
Gas-Hybrid | 50 | Current | NPC-15% | 18386.6161 | 16580.7575 | 18434.9246 | 19972.0378 | 20790.6767 | 18445.4886 | 22459.6859 | 24721.8064 | 0 | 23366.6865 | 0 | 0 | 0 | 0
Oil Furnace | 50 | Current | NPC-15% | 42713.1356 | 25692.7647 | 42800.4898 | 51150.0129 | 53318.2863 | 41843.9621 | 40591.4694 | 41037.6076 | 44307.2935 | 34132.8077 | 49244.6866 | 67011.114 | 84583.473 | 110029.4635
Elec Resistance | 50 | Current | NPC-20% | 17641.0283 | 13441.5447 | 17560.8789 | 16540.5303 | 21865.5735 | 17894.8846 | 17410.5648 | 21314.4583 | 20852.8413 | 27720.8348 | 24284.5674 | 31685.6662 | 108387.7714 | 240195.9678
ASHP | 50 | Current | NPC-20% | 19379.104 | 15632.9283 | 19678.7487 | 20141.0275 | 24009.8572 | 18891.4055 | 19686.7236 | 21368.9213 | 20705.9904 | 23688.7311 | 21004.9753 | 29035.5312 | 90424.3243 | 186759.4612
CCASHP | 50 | Current | NPC-20% | 26653.1912 | 24262.8197 | 26995.4689 | 27239.475 | 29820.1116 | 26510.3391 | 26697.1 | 28216.0856 | 27746.2967 | 30094.2704 | 28565.7947 | 34895.0028 | 82509.7259 | 157683.6804
GSHP | 50 | Current | NPC-20% | 47852.068 | 46494.0135 | 47838.2989 | 47611.1978 | 49202.7839 | 47946.5119 | 47807.0381 | 48906.4288 | 48774.4776 | 50765.2751 | 49677.6859 | 52426.8658 | 76752.261 | 122393.8876
Gas Furnace | 50 | Current | NPC-20% | 12352.9849 | 10856.3602 | 12376.1089 | 14186.994 | 14476.0418 | 12269.0137 | 17595.809 | 19880.4931 | 0 | 16923.6671 | 0 | 0 | 0 | 0
Gas-Hybrid | 50 | Current | NPC-20% | 17999.2819 | 16489.9386 | 18032.4257 | 19332.0168 | 20020.8458 | 18054.603 | 21430.6434 | 23325.4189 | 0 | 22197.2222 | 0 | 0 | 0 | 0
Oil Furnace | 50 | Current | NPC-20% | 38372.5159 | 24010.0148 | 38454.024 | 45517.9001 | 47363.8282 | 37648.3249 | 36552.3708 | 36961.7918 | 39726.9284 | 31113.7266 | 43889.9107 | 58929.8392 | 73793.4197 | 95317.6488
Elec Resistance | 50 | Current | NPC-25% | 16020.2566 | 12342.3118 | 15935.5053 | 15058.3256 | 19701.5094 | 16237.495 | 15826.1839 | 19162.3994 | 18862.8127 | 24798.0114 | 21830.6995 | 28399.0344 | 95790.2904 | 211591.7622
ASHP | 50 | Current | NPC-25% | 18993.0348 | 15711.287 | 19247.8265 | 19661.9396 | 23037.3517 | 18563.3035 | 19266.7377 | 20697.1592 | 20169.5163 | 22743.4526 | 20413.1538 | 27497.4016 | 81434.8166 | 166070.9858
CCASHP | 50 | Current | NPC-25% | 26830.9875 | 24737.157 | 27124.7685 | 27345.7656 | 29596.1378 | 26703.8956 | 26872.6718 | 28169.6638 | 27799.7451 | 29825.8854 | 28503.0246 | 34088.2552 | 75923.4167 | 141968.2031
GSHP | 50 | Current | NPC-25% | 49154.3908 | 47964.9247 | 49138.0464 | 48944.0269 | 50331.7992 | 49235.6048 | 49117.2481 | 50055.8585 | 49970.8942 | 51691.1384 | 50750.9398 | 53185.5231 | 74558.0869 | 114657.1759
Gas Furnace | 50 | Current | NPC-25% | 12098.574 | 10804.1099 | 12106.421 | 13700.0047 | 13956.1182 | 12028.7414 | 16689.539 | 18700.897 | 0 | 16128.0256 | 0 | 0 | 0 | 0
Gas-Hybrid | 50 | Current | NPC-25% | 17931.7511 | 16618.4332 | 17954.089 | 19097.5194 | 19701.3164 | 17985.3204 | 20940.6319 | 22595.3598 | 0 | 21617.2712 | 0 | 0 | 0 | 0
Oil Furnace | 50 | Current | NPC-25% | 35675.4168 | 23066.7404 | 35750.5524 | 41966.1691 | 43598.1805 | 35045.9708 | 34053.6899 | 34437.9824 | 36868.4611 | 29294.0171 | 40532.4119 | 53775.9295 | 66855.694 | 85797.2244
Elec Resistance | 50 | Current | NPC-30% | 14954.5859 | 11633.8765 | 14863.4636 | 14085.8641 | 18265.387 | 15147.2265 | 14784.8622 | 17739.3443 | 17541.9014 | 22839.9412 | 20195.2243 | 26186.3605 | 87182.8603 | 191993.5069
ASHP | 50 | Current | NPC-30% | 18888.1904 | 15924.6018 | 19110.5504 | 19492.3273 | 22531.873 | 18498.4041 | 19138.3492 | 20399.9829 | 19960.5269 | 22255.3262 | 20167.755 | 26599.8755 | 75419.6519 | 152022.8817
CCASHP | 50 | Current | NPC-30% | 27228.5714 | 25337.8774 | 27487.768 | 27693.5447 | 29719.3073 | 27112.4619 | 27268.4953 | 28416.2888 | 28111.2652 | 29917.6542 | 28736.1394 | 33808.5257 | 71674.2568 | 131450.6267
GSHP | 50 | Current | NPC-30% | 50619.6539 | 49545.6682 | 50600.5989 | 50429.6741 | 51678.8565 | 50691.949 | 50587.7436 | 51418.3039 | 51362.9401 | 52898.3837 | 52059.5415 | 54276.5634 | 73621.1027 | 109914.4397
Gas Furnace | 50 | Current | NPC-30% | 12023.9257 | 10868.8376 | 12021.1212 | 13465.4571 | 13698.6909 | 11963.9956 | 16166.9133 | 17989.642 | 0 | 15682.9232 | 0 | 0 | 0 | 0
Gas-Hybrid | 50 | Current | NPC-30% | 18056.1463 | 16878.3298 | 18070.5386 | 19106.6532 | 19652.2043 | 18108.9536 | 20774.5821 | 22265.0539 | 0 | 21390.9871 | 0 | 0 | 0 | 0
Oil Furnace | 50 | Current | NPC-30% | 33969.4439 | 22569.7773 | 34038.3147 | 39669.3543 | 41153.198 | 33404.5683 | 32484.2583 | 32850.3245 | 35048.9226 | 28196.446 | 38377.3691 | 50384.7135 | 62237.5693 | 79402.6428
Elec Resistance | 50 | Current | NPC-35% | 14238.7467 | 11171.7526 | 14141.1433 | 13435.1209 | 17287.4016 | 14414.1919 | 14085.9935 | 16773.3841 | 16643.4822 | 21489.8111 | 19075.1765 | 24652.561 | 81097.6088 | 178087.376
ASHP | 50 | Current | NPC-35% | 18960.579 | 16222.9764 | 19158.8668 | 19518.0367 | 22320.322 | 18599.298 | 19193.8419 | 20337.6769 | 19958.3168 | 22055.2746 | 20140.5347 | 26107.2901 | 71284.6195 | 142171.7606
CCASHP | 50 | Current | NPC-35% | 27764.6679 | 26018.2544 | 27998.4723 | 28193.7363 | 30060.9548 | 27656.4645 | 27803.2094 | 28846.658 | 28585.7362 | 30236.3743 | 29155.6037 | 33861.9371 | 68902.4482 | 124218.3338
GSHP | 50 | Current | NPC-35% | 52187.6042 | 51195.6366 | 52166.0488 | 52011.7704 | 53163.1407 | 52253.6461 | 52159.315 | 52914.3128 | 52878.5096 | 54282.942 | 53516.3663 | 55577.7108 | 73478.8095 | 107064.017
Gas Furnace | 50 | Current | NPC-35% | 12062.9843 | 11007.6776 | 12052.3725 | 13390.5209 | 13607.3013 | 12010.2788 | 15887.0375 | 17574.7105 | 0 | 15459.4217 | 0 | 0 | 0 | 0
Gas-Hybrid | 50 | Current | NPC-35% | 18301.7303 | 17221.0784 | 18310.1068 | 19269.7773 | 19773.9493 | 18354.3534 | 20813.364 | 22187.0947 | 0 | 21387.9346 | 0 | 0 | 0 | 0
Oil Furnace | 50 | Current | NPC-35% | 32892.2287 | 22356.1872 | 32955.1806 | 38168.8717 | 39546.4808 | 32372.8784 | 31504.4696 | 31856.6956 | 33888.8114 | 27556.2926 | 36983.9159 | 48110.1177 | 59088.8152 | 74988.1252
Elec Resistance | 50 | Current | CapitalCost | 2839.9998 | 2839.9986 | 2840 | 2840 | 2840 | 2840 | 2840 | 2840 | 2840 | 2840 | 2840 | 2840.0646 | 2840.0646 | 2840.0646
ASHP | 50 | Current | CapitalCost | 10139.9994 | 10139.9951 | 10140 | 10140 | 10140 | 10140 | 10140 | 10140 | 10140 | 10140 | 10140 | 10140.2307 | 10140.2307 | 10140.2307
CCASHP | 50 | Current | CapitalCost | 17514.999 | 17514.9915 | 17515 | 17515 | 17515 | 17515 | 17515 | 17515 | 17515 | 17515 | 17515 | 17515.3984 | 17515.3984 | 17515.3984
GSHP | 50 | Current | CapitalCost | 36395.1179 | 36395.1023 | 36395.12 | 36395.12 | 36395.12 | 36395.12 | 36395.12 | 36395.12 | 36395.12 | 36395.12 | 36395.12 | 36395.9479 | 36395.9479 | 36395.9479
Gas Furnace | 50 | Current | CapitalCost | 6450.3069 | 6457.9969 | 6458 | 6458 | 6458 | 6458 | 6458 | 6458 | 0 | 6458 | 0 | 0 | 0 | 0
Gas-Hybrid | 50 | Current | CapitalCost | 10909.988 | 10922.9947 | 10923 | 10923 | 10923 | 10923 | 10923 | 10923 | 0 | 10923 | 0 | 0 | 0 | 0
Oil Furnace | 50 | Current | CapitalCost | 9870.0076 | 9869.9952 | 9870 | 9870 | 9870 | 9870 | 9870 | 9870 | 9870 | 9870 | 9870 | 9870.2245 | 9870.2245 | 9870.2245
Elec Resistance | 50 | Current | GHG/tonnesPerYr | 0.73144 | 0.12592 | 14.9354 | 19.7933 | 0.040393 | 0.53674 | 0.035061 | 6.1055 | 0.084815 | 14.5791 | 0.63036 | 2.2756 | 6.5822 | 48.6126
ASHP | 50 | Current | GHG/tonnesPerYr | 0.38279 | 0.043483 | 7.926 | 12.0169 | 0.025915 | 0.2491 | 0.018826 | 3.1372 | 0.041511 | 6.9084 | 0.26683 | 1.3574 | 4.9067 | 35.8436
CCASHP | 50 | Current | GHG/tonnesPerYr | 0.30331 | 0.040721 | 6.308 | 9.377 | 0.019263 | 0.20349 | 0.01422 | 2.4543 | 0.032712 | 5.4426 | 0.2279 | 1.1167 | 3.8555 | 28.0574
GSHP | 50 | Current | GHG/tonnesPerYr | 0.2152 | 0.035388 | 4.3944 | 5.9339 | 0.012099 | 0.15829 | 0.010348 | 1.784 | 0.024797 | 4.2522 | 0.18128 | 0.70429 | 2.0739 | 16.161
Gas Furnace | 50 | Current | GHG/tonnesPerYr | 3.5766 | 1.8988 | 4.2768 | 5.4391 | 5.5475 | 3.4501 | 3.9733 | 3.9413 | 0 | 3.7544 | 0 | 0 | 0 | 0
Gas-Hybrid | 50 | Current | GHG/tonnesPerYr | 2.5925 | 0.19819 | 4.81 | 6.0193 | 4.4481 | 1.9367 | 2.6167 | 3.36 | 0 | 4.5423 | 0 | 0 | 0 | 0
Oil Furnace | 50 | Current | GHG/tonnesPerYr | 7.6707 | 3.7188 | 8.3252 | 10.5767 | 10.8657 | 6.758 | 7.7863 | 7.6964 | 7.996 | 7.2913 | 8.803 | 11.5702 | 15.4829 | 20.9376
Elec Resistance | 170 | Future | Energy Use | 69.524 | 35.4139 | 79.0696 | 100.3605 | 103.8667 | 64.4092 | 74.247 | 73.2661 | 76.3339 | 69.059 | 84.0484 | 110.7065 | 148.1002 | 198.8699
ASHP | 170 | Future | Energy Use | 35.7765 | 12.2296 | 41.9612 | 60.9309 | 66.6379 | 29.8925 | 39.8672 | 37.6465 | 37.3599 | 32.7239 | 35.5774 | 66.0352 | 110.3998 | 146.633
CCASHP | 170 | Future | Energy Use | 27.7695 | 11.4528 | 33.395 | 47.5453 | 49.5323 | 24.4191 | 30.1128 | 29.4517 | 29.4412 | 25.7805 | 30.3872 | 54.3265 | 86.7488 | 114.7803
GSHP | 170 | Future | Energy Use | 20.44 | 9.9529 | 23.2644 | 30.0875 | 31.1114 | 18.9951 | 21.9142 | 21.4084 | 22.3177 | 20.1419 | 24.1701 | 34.2629 | 46.6636 | 66.1131
Gas Furnace | 170 | Future | Energy Use | 69.9423 | 37.238 | 82.9218 | 105.286 | 109.0267 | 67.7762 | 78.0883 | 76.9553 | 0 | 72.5276 | 0 | 0 | 0 | 0
Gas-Hybrid | 170 | Future | Energy Use | 50.1991 | 14.1425 | 64.0011 | 91.7536 | 95.9161 | 47.4277 | 61.1375 | 59.2114 | 0 | 50.0213 | 0 | 0 | 0 | 0
Oil Furnace | 170 | Future | Energy Use | 78.4767 | 38.047 | 84.6666 | 107.5167 | 111.3485 | 69.2222 | 79.7509 | 78.5793 | 81.9032 | 74.1032 | 90.1434 | 118.4019 | 158.3595 | 212.1925
Elec Resistance | 170 | Future | Utility Bills | 2180.6579 | 1506.327 | 3202.374 | 3290.996 | 2776.8005 | 2226.7371 | 2078.1929 | 3126.332 | 2941.4177 | 4629.903 | 3144.6953 | 4406.4295 | 16078.1845 | 39806.681
ASHP | 170 | Future | Utility Bills | 1105.2926 | 520.1874 | 1699.4582 | 1998.0309 | 1781.5167 | 1033.4352 | 1115.8926 | 1606.4112 | 1439.6116 | 2193.8975 | 1331.1381 | 2628.3842 | 11985.3195 | 29350.7222
CCASHP | 170 | Future | Utility Bills | 864.207 | 487.1433 | 1352.5227 | 1559.094 | 1324.2102 | 844.2116 | 842.8645 | 1256.7312 | 1134.4747 | 1728.3979 | 1136.9453 | 2162.3459 | 9417.7035 | 22974.9423
GSHP | 170 | Future | Utility Bills | 640.1311 | 423.3476 | 942.2239 | 986.6209 | 831.7415 | 656.6933 | 613.3841 | 913.5173 | 859.9798 | 1350.367 | 904.3302 | 1363.761 | 5065.933 | 13233.4984
Gas Furnace | 170 | Future | Utility Bills | 1123.0675 | 679.7257 | 1224.6739 | 1624.4628 | 1679.999 | 1091.6244 | 1960.7754 | 2278.9631 | 0 | 1797.165 | 0 | 0 | 0 | 0
Gas-Hybrid | 170 | Future | Utility Bills | 1022.5273 | 525.6518 | 1228.0206 | 1568.7109 | 1575.31 | 972.4187 | 1563.6054 | 1886.3241 | 0 | 1757.0125 | 0 | 0 | 0 | 0
Oil Furnace | 170 | Future | Utility Bills | 4759.1933 | 2173.165 | 4834.4893 | 6124.1172 | 6418.8807 | 4528.3854 | 4540.1687 | 4546.857 | 4986.1815 | 3665.2416 | 5712.0824 | 8205.2134 | 10829.8059 | 14599.5462
Elec Resistance | 170 | Future | NPC-3% | 37977.6324 | 27124.8038 | 51622.7158 | 54411.9277 | 48209.2167 | 38887.351 | 36201.6458 | 55090.7 | 49319.7195 | 75745.2297 | 53885.0109 | 71960.5806 | 255345.1086 | 626937.7577
ASHP | 170 | Future | NPC-3% | 27947.6647 | 18526.3872 | 36028.3525 | 41450.371 | 39247.6065 | 26869.6808 | 28053.6464 | 36988.111 | 32888.4672 | 44686.4259 | 31747.1681 | 51369.8186 | 198367.5534 | 470307.1562
CCASHP | 170 | Future | NPC-3% | 31439.3613 | 25368.6517 | 38118.3815 | 41946.9605 | 39150.8293 | 31181.4494 | 31045.6727 | 38518.8751 | 35441.752 | 44731.3894 | 35970.0102 | 51434.5758 | 165418.7659 | 377721.4775
GSHP | 170 | Future | NPC-3% | 46709.5172 | 43220.256 | 50748.2977 | 51856.0743 | 49984.6671 | 47025.9456 | 46241.898 | 51662.8261 | 49984.3567 | 57658.8084 | 51074.2986 | 57788.2945 | 115955.5295 | 243873.5783
Gas Furnace | 170 | Future | NPC-3% | 23763.1555 | 16869.6068 | 25356.0983 | 31535.7483 | 32357.1733 | 23297.5917 | 36596.847 | 41643.2372 | 0 | 34346.7608 | 0 | 0 | 0 | 0
Gas-Hybrid | 170 | Future | NPC-3% | 26885.9638 | 19351.689 | 29784.6776 | 35207.1065 | 35419.7482 | 26220.4773 | 35144.3472 | 40603.2989 | 0 | 38376.546 | 0 | 0 | 0 | 0
Oil Furnace | 170 | Future | NPC-3% | 82058.5082 | 42723.8498 | 83083.8232 | 102692.1485 | 107005.1432 | 78582.8835 | 78477.7125 | 78799.1503 | 85305.1498 | 65990.5983 | 97308.1577 | 135489.589 | 175682.7438 | 233430.5024
Elec Resistance | 170 | Future | NPC-5% | 32764.5264 | 23521.1213 | 44537.7764 | 46822.1017 | 41449.5749 | 33531.4466 | 31257.3506 | 47252.4962 | 42464.6106 | 65027.5332 | 46294.5656 | 61790.3342 | 218167.736 | 535113.868
ASHP | 170 | Future | NPC-5% | 25305.7814 | 17281.9096 | 32268.4673 | 36842.4326 | 34910.8114 | 24383.99 | 25398.7907 | 32960.5866 | 29533.3863 | 39607.8039 | 28534.1601 | 45303.3843 | 170654.0583 | 402602.5044
CCASHP | 170 | Future | NPC-5% | 29373.5544 | 24203.2275 | 35126.0572 | 38351.3157 | 35927.2678 | 29150.8926 | 29040.3867 | 35368.0531 | 32797.8067 | 40730.3458 | 33225.7313 | 46443.7799 | 143642.3352 | 324724.1285
GSHP | 170 | Future | NPC-5% | 45179.2581 | 42207.4545 | 48663.7193 | 49580.6901 | 47959.9358 | 45446.4208 | 44782.5762 | 49372.4952 | 47980.1343 | 54532.8631 | 48891.4897 | 54640.6699 | 104241.6399 | 213347.2628
Gas Furnace | 170 | Future | NPC-5% | 21226.6123 | 15347.306 | 22585.3652 | 27859.469 | 28562.6179 | 20830.2929 | 32185.4877 | 36485.6831 | 0 | 30255.156 | 0 | 0 | 0 | 0
Gas-Hybrid | 170 | Future | NPC-5% | 24537.1125 | 18102.8355 | 27028.6406 | 31644.582 | 31821.3795 | 23966.1293 | 31591.0308 | 36227.6179 | 0 | 34344.9452 | 0 | 0 | 0 | 0
Oil Furnace | 170 | Future | NPC-5% | 71532.9086 | 37939.4692 | 72414.009 | 89160.8766 | 92851.6614 | 68564.1915 | 68484.8456 | 68750.5638 | 74313.0231 | 57786.196 | 84523.4518 | 117125.0441 | 151440.9437 | 200744.8396
Elec Resistance | 170 | Future | NPC-10% | 24118.5726 | 17544.595 | 32748.2899 | 34221.2132 | 30245.2634 | 24650.5113 | 23056.0517 | 34272.6985 | 31086.217 | 47225.9869 | 33709.8336 | 44903.6653 | 156446.127 | 382650.4295
ASHP | 170 | Future | NPC-10% | 20924.1841 | 15218.0062 | 26011.9403 | 29192.1757 | 27722.442 | 20262.322 | 20995.076 | 26291.1439 | 23964.4841 | 31172.4721 | 23207.0886 | 35230.6817 | 124644.3112 | 290186.3994
CCASHP | 170 | Future | NPC-10% | 25947.3953 | 22270.4302 | 30146.7672 | 32381.7035 | 30584.117 | 25783.9086 | 25714.1392 | 30150.3996 | 28409.2768 | 34084.8168 | 28675.7987 | 38157.0663 | 107489.2601 | 236727.8772
GSHP | 170 | Future | NPC-10% | 42641.3159 | 40527.7742 | 45194.9376 | 45803.0193 | 44603.8823 | 42827.3192 | 42361.9411 | 45579.7855 | 44653.4428 | 49340.8277 | 45272.4577 | 49414.3565 | 84794.3239 | 162661.6838
Gas Furnace | 170 | Future | NPC-10% | 17012.9737 | 12817.7894 | 17983.2939 | 21753.0702 | 22259.1842 | 16731.6373 | 24856.4076 | 27918.645 | 0 | 23459.0882 | 0 | 0 | 0 | 0
Gas-Hybrid | 170 | Future | NPC-10% | 20636.8449 | 16031.2679 | 22447.9626 | 25727.6591 | 25845.8829 | 20224.0666 | 25689.2575 | 28964.9141 | 0 | 27648.5991 | 0 | 0 | 0 | 0
Oil Furnace | 170 | Future | NPC-10% | 54037.1095 | 29985.2918 | 54677.3289 | 66668.3809 | 69323.556 | 51910.7034 | 51872.3856 | 52047.2511 | 56040.5546 | 44153.2199 | 63280.4794 | 86609.3502 | 111159.7687 | 146433.2052
Elec Resistance | 170 | Future | NPC-15% | 19101.2587 | 14076.5558 | 25868.9859 | 26895.8641 | 23749.737 | 19498.6365 | 18295.6288 | 26759.8398 | 24474.2657 | 36870.3622 | 26410.7573 | 35085.3503 | 120566.9426 | 294005.1506
ASHP | 170 | Future | NPC-15% | 18381.4849 | 14020.371 | 22361.1832 | 24744.8066 | 23555.0959 | 17871.3218 | 18438.9511 | 22430.7925 | 20728.4112 | 26265.4191 | 20117.4161 | 29374.1704 | 97898.5372 | 224825.4377
CCASHP | 170 | Future | NPC-15% | 23959.1574 | 21148.8729 | 27241.2929 | 28911.3535 | 27486.5078 | 23830.7044 | 23783.4274 | 27130.3607 | 25859.1148 | 30218.939 | 26036.8625 | 33338.9719 | 86473.2355 | 185565.1047
GSHP | 170 | Future | NPC-15% | 41168.526 | 39553.0947 | 43170.8626 | 43606.9236 | 42658.2622 | 41307.9653 | 40956.8897 | 43384.5208 | 42720.3122 | 46320.485 | 43173.4388 | 46375.6524 | 73489.4689 | 133192.0789
Gas Furnace | 170 | Future | NPC-15% | 14561.0948 | 11345.1901 | 15305.9595 | 18200.3295 | 18591.2581 | 14346.6291 | 20590.6634 | 22934.1029 | 0 | 19505.3376 | 0 | 0 | 0 | 0
Gas-Hybrid | 170 | Future | NPC-15% | 18368.8876 | 14828.7851 | 19780.2151 | 22285.6746 | 22370.7781 | 18049.3474 | 22255.9634 | 24744.7461 | 0 | 23753.0034 | 0 | 0 | 0 | 0
Oil Furnace | 170 | Future | NPC-15% | 43845.6833 | 25350.4664 | 44344.4469 | 53565.7323 | 55616.3077 | 42209.685 | 42193.3595 | 42317.0559 | 45395.5038 | 36216.3478 | 50914.0697 | 68843.709 | 87709.3377 | 114814.8941
Elec Resistance | 170 | Future | NPC-20% | 15976.1199 | 11916.5361 | 21559.1774 | 22324.3543 | 19708.1519 | 16290.8812 | 15329.7303 | 22093.2668 | 20349.8531 | 30403.5755 | 21866.9986 | 28957.1963 | 98177.3817 | 238676.9519
ASHP | 170 | Future | NPC-20% | 16797.6954 | 13274.4407 | 20074.0238 | 21969.3496 | 20962.1292 | 16382.5932 | 16846.4021 | 20032.9554 | 18709.809 | 23201.1072 | 18194.0595 | 25718.7975 | 81208.4663 | 184030.2106
CCASHP | 170 | Future | NPC-20% | 22720.7345 | 20450.3266 | 25421.0451 | 26745.622 | 25559.1427 | 22614.5644 | 22580.5311 | 25254.4793 | 24268.3711 | 27804.8106 | 24394.0945 | 30331.7325 | 73358.6799 | 153631.7171
GSHP | 170 | Future | NPC-20% | 40251.1664 | 38946.0292 | 41902.8019 | 42236.4124 | 41447.6768 | 40361.9572 | 40081.497 | 42020.9436 | 41514.4611 | 44434.3688 | 41866.7754 | 44479.0289 | 66434.9401 | 114798.5427
Gas Furnace | 170 | Future | NPC-20% | 13029.3838 | 10424.778 | 13633.7734 | 15981.2395 | 16299.8654 | 12856.6737 | 17925.1389 | 19820.576 | 0 | 17035.9785 | 0 | 0 | 0 | 0
Gas-Hybrid | 170 | Future | NPC-20% | 16953.1498 | 14079.5655 | 18112.1828 | 20136.1141 | 20201.1836 | 16692.6356 | 20111.764 | 22112.3442 | 0 | 21320.1316 | 0 | 0 | 0 | 0
Oil Furnace | 170 | Future | NPC-20% | 37471.7436 | 22450.785 | 37881.2737 | 45370.6425 | 47042.1727 | 36142.317 | 36138.4283 | 36231.3174 | 38737.0199 | 31255.4493 | 43185.0465 | 57739.4207 | 73052.0997 | 95052.6263
Elec Resistance | 170 | Future | NPC-25% | 13905.3632 | 10485.359 | 18686.9882 | 19289.265 | 17033.0225 | 14166.1815 | 13363.9696 | 19009.8305 | 17612.9139 | 26107.6947 | 18857.9999 | 24888.1345 | 83313.7884 | 201939.3443
ASHP | 170 | Future | NPC-25% | 15748.2456 | 12780.2053 | 18549.7904 | 20126.6849 | 19245.8419 | 15396.5139 | 15790.8804 | 18448.5854 | 17370.2749 | 21165.4874 | 16920.3613 | 23291.6492 | 70128.5514 | 156942.4131
CCASHP | 170 | Future | NPC-25% | 21900.1349 | 19987.4866 | 24207.976 | 25307.7627 | 24283.4177 | 21809.0378 | 21783.2663 | 24014.9914 | 23212.7617 | 26201.1072 | 23306.2095 | 28334.9414 | 64652.4162 | 132428.1303
GSHP | 170 | Future | NPC-25% | 39643.3112 | 38543.8023 | 41057.7271 | 41326.5109 | 40646.3891 | 39735.356 | 39501.2975 | 41119.9604 | 40714.2645 | 43181.4234 | 41001.4679 | 43219.681 | 61751.7019 | 102585.3397
Gas Furnace | 170 | Future | NPC-25% | 12011.396 | 9812.7512 | 12522.6636 | 14506.6366 | 14776.9848 | 11866.4278 | 16153.1594 | 17751.5428 | 0 | 15395.2391 | 0 | 0 | 0 | 0
Gas-Hybrid | 170 | Future | NPC-25% | 16012.9764 | 13582.9678 | 17002.6557 | 18707.9516 | 18760.1549 | 15792.2079 | 18687.1291 | 20365.501 | 0 | 19703.7969 | 0 | 0 | 0 | 0
Oil Furnace | 170 | Future | NPC-25% | 33230.6566 | 20520.7633 | 33580.2987 | 39917.5262 | 41336.2248 | 32105.1384 | 32108.6114 | 32181.8193 | 34306.0213 | 27956.6001 | 38045.8052 | 50355.4197 | 63305.6709 | 81911.6745
Elec Resistance | 170 | Future | NPC-30% | 12458.8942 | 9485.7029 | 16669.7575 | 17165.1243 | 15166.3266 | 12682.5694 | 11990.4904 | 16861.8491 | 15698.3582 | 23099.7089 | 16757.3277 | 22040.0807 | 72912.2274 | 176225.5602
ASHP | 170 | Future | NPC-30% | 15015.1746 | 12434.989 | 17479.2723 | 18837.0757 | 18048.2226 | 14707.9652 | 15053.3862 | 17344.8826 | 16433.238 | 19740.1417 | 16031.1544 | 21592.8181 | 62374.8134 | 137982.8286
CCASHP | 170 | Future | NPC-30% | 21326.9248 | 19664.1997 | 23355.9985 | 24301.4609 | 23393.2213 | 21246.5634 | 21226.2165 | 23151.5401 | 22474.3371 | 25078.1903 | 22546.7244 | 26937.3297 | 58559.7621 | 117587.0863
GSHP | 170 | Future | NPC-30% | 39218.7103 | 38262.8527 | 40464.204 | 40689.7063 | 40087.2533 | 39297.8198 | 39095.9114 | 40492.3181 | 40154.5074 | 42304.1081 | 40397.3709 | 42338.227 | 58474.3661 | 94036.9425
Gas Furnace | 170 | Future | NPC-30% | 11298.222 | 9383.7705 | 11744.4065 | 13473.7182 | 13710.097 | 11172.6853 | 14911.4584 | 16302.1996 | 0 | 14246.082 | 0 | 0 | 0 | 0
Gas-Hybrid | 170 | Future | NPC-30% | 15354.8266 | 13235.9768 | 16224.7485 | 17707.7254 | 17751.2234 | 15162.2469 | 17689.3572 | 19143.5202 | 0 | 18571.8757 | 0 | 0 | 0 | 0
Oil Furnace | 170 | Future | NPC-30% | 30256.1235 | 19166.7007 | 30563.4146 | 36092.7378 | 37333.6841 | 29273.577 | 29281.5758 | 29341.5425 | 31197.885 | 25644.3005 | 34443.7002 | 45179.681 | 56474.1158 | 72700.8695
Elec Resistance | 170 | Future | NPC-35% | 11402.7634 | 8755.8449 | 15189.5449 | 15611.3928 | 13804.692 | 11599.6832 | 10987.4113 | 15297.5096 | 14298.5807 | 20898.6264 | 15224.3355 | 19956.6845 | 65304.5475 | 157415.4142
ASHP | 170 | Future | NPC-35% | 14479.9223 | 12182.9436 | 16693.7428 | 17893.7735 | 17174.6363 | 14205.3945 | 14514.7795 | 16541.074 | 15748.148 | 18697.1502 | 15382.2443 | 20350.0963 | 56703.7456 | 124113.5143
CCASHP | 170 | Future | NPC-35% | 20908.3966 | 19428.165 | 22730.8307 | 23565.3878 | 22743.8803 | 20836.0143 | 20819.392 | 22522.7028 | 21934.4573 | 24256.5 | 21992.4804 | 25914.9547 | 54103.6076 | 106730.5665
GSHP | 170 | Future | NPC-35% | 38908.69 | 38057.7288 | 40028.6859 | 40223.9069 | 39679.3997 | 38978.4628 | 38799.85 | 40035.2166 | 39745.2556 | 41662.1359 | 39956.5233 | 41693.4295 | 56077.3295 | 87783.6194
Gas Furnace | 170 | Future | NPC-35% | 10776.0634 | 9069.5427 | 11174.6983 | 12717.5534 | 12928.9636 | 10664.7529 | 14002.1287 | 15241.1581 | 0 | 13404.9295 | 0 | 0 | 0 | 0
Gas-Hybrid | 170 | Future | NPC-35% | 14873.3096 | 12982.5498 | 15654.8048 | 16975.6054 | 17012.9432 | 14701.6003 | 16959.0272 | 18250.069 | 0 | 17743.4608 | 0 | 0 | 0 | 0
Oil Furnace | 170 | Future | NPC-35% | 28075.9847 | 18173.9793 | 28351.9972 | 33289.2911 | 34399.6621 | 27198.2062 | 27209.0735 | 27259.7261 | 28919.5371 | 23950.4895 | 31805.2016 | 41388.3456 | 51469.9225 | 65953.8972
Elec Resistance | 170 | Future | CapitalCost | 2839.9998 | 2839.9986 | 2840 | 2840 | 2840 | 2840 | 2840 | 2840 | 2840 | 2840 | 2840 | 2840.0646 | 2840.0646 | 2840.0646
ASHP | 170 | Future | CapitalCost | 10139.9994 | 10139.9951 | 10140 | 10140 | 10140 | 10140 | 10140 | 10140 | 10140 | 10140 | 10140 | 10140.2307 | 10140.2307 | 10140.2307
CCASHP | 170 | Future | CapitalCost | 17514.999 | 17514.9915 | 17515 | 17515 | 17515 | 17515 | 17515 | 17515 | 17515 | 17515 | 17515 | 17515.3984 | 17515.3984 | 17515.3984
GSHP | 170 | Future | CapitalCost | 36395.1179 | 36395.1023 | 36395.12 | 36395.12 | 36395.12 | 36395.12 | 36395.12 | 36395.12 | 36395.12 | 36395.12 | 36395.12 | 36395.9479 | 36395.9479 | 36395.9479
Gas Furnace | 170 | Future | CapitalCost | 6450.3069 | 6457.9969 | 6458 | 6458 | 6458 | 6458 | 6458 | 6458 | 0 | 6458 | 0 | 0 | 0 | 0
Gas-Hybrid | 170 | Future | CapitalCost | 10909.988 | 10922.9947 | 10923 | 10923 | 10923 | 10923 | 10923 | 10923 | 0 | 10923 | 0 | 0 | 0 | 0
Oil Furnace | 170 | Future | CapitalCost | 9870.0076 | 9869.9952 | 9870 | 9870 | 9870 | 9870 | 9870 | 9870 | 9870 | 9870 | 9870 | 9870.2245 | 9870.2245 | 9870.2245
Elec Resistance | 170 | Future | GHG/tonnesPerYr | 0.51877 | 0.12592 | 8.7855 | 11.1512 | 0.040393 | 0.53674 | 0.035061 | 3.0528 | 3.1806 | 7.6732 | 0.21012 | 2.4294 | 6.5822 | 44.1933
ASHP | 170 | Future | GHG/tonnesPerYr | 0.26699 | 0.043483 | 4.6624 | 6.7701 | 0.025915 | 0.2491 | 0.018826 | 1.5686 | 1.5567 | 3.636 | 0.088943 | 1.4491 | 4.9067 | 32.5851
CCASHP | 170 | Future | GHG/tonnesPerYr | 0.21193 | 0.040721 | 3.7106 | 5.2828 | 0.019263 | 0.20349 | 0.01422 | 1.2272 | 1.2267 | 2.8645 | 0.075968 | 1.1922 | 3.8555 | 25.5067
GSHP | 170 | Future | GHG/tonnesPerYr | 0.15256 | 0.035388 | 2.5849 | 3.3431 | 0.012099 | 0.15829 | 0.010348 | 0.89202 | 0.9299 | 2.238 | 0.060425 | 0.75188 | 2.0739 | 14.6918
Gas Furnace | 170 | Future | GHG/tonnesPerYr | 3.57 | 1.8988 | 4.2544 | 5.4035 | 5.5475 | 3.4501 | 3.9733 | 3.9294 | 0 | 3.7251 | 0 | 0 | 0 | 0
Gas-Hybrid | 170 | Future | GHG/tonnesPerYr | 2.3699 | 0.19819 | 3.9408 | 5.2359 | 4.4481 | 1.9367 | 2.6167 | 2.9254 | 0 | 3.3001 | 0 | 0 | 0 | 0
Oil Furnace | 170 | Future | GHG/tonnesPerYr | 7.6702 | 3.7188 | 8.3028 | 10.5412 | 10.8657 | 6.758 | 7.7863 | 7.6845 | 8.009 | 7.262 | 8.8012 | 11.5708 | 15.4829 | 20.9162

## TABLE-CONSTANTS (hidden)
[6 empty] | Annual: Seasonal heating load (GJ/yr) | OUT_SeasonalHeatingLoad_GJ | GJ/yr | estimated household seasonal heating requirement (GJ/year). Reflects the amount of heat delivered by the heating equipment to the home. | rev | Higher heating load
[6 empty] | Equipment efficiency (sCOP) | CALC_SeasonalCOPs | — | estimated seasonal coefficient of performace (sCOP) for heating equipment. Defined as [OUT_SeasonalHeatingLoad_GJ] / [OUT_SH_energy_total_GJ] | reg |  | Higher efficiency
[6 empty] | Annual: Total energy use (GJ/yr) | OUT_SH_energy_total_GJ | GJ/yr | estimated household energy use by all space heating equipment(GJ/year). Includes all electric, gas and oil energy use, as well as fan energy use. | rev | Higher space heating energy use
Column1 | Column2 | Column1 | Column2 | Scenarios | Calgary | Annual: Utility bills ($/yr) | UtilityBills_CADpYr | CAD $ /yr | estimated household heating costs at beginning of outlook ($/yr). Reflects costs of all gas, electricity and oil used by heating equipment, as well as carbon prices. | rev | Higher utility bills
EnergyDensityElectricity_kWHpGJ | 277.7778 | CurrentYear | 2030 | Existing equipment |  | Annual: GHG emissions | CALC_GHG_Emissions_TpYr | T/yr | estimated GHG emissions associated with all heating equipment (Tonnes CO₂ equiv / year). Includes indirect emissions from electricity. | rev | Higher GHG emissions
EnergyDensityGas_M3pGJ | 26.85 | OutlookStart | 2030 | Typical Replacement |  | Captial cost ($) | CapitalCosts.CapitalCost | CAD $ | estimated capital cost of measure ($/house). Estimates reflect equipment and labour expenses for installations; not adjusted for system sizes. | rev | Higher capital costs
EnergyDensityOil_LpGJ | 36.8 | MeasureLife | 20 |  |  | Savings: heating energy use (GJ/yr) | KPI_EnergySavings_GJ | GJ/yr | estimated reduction in heating energy use relative to the base case (GJ/year). Includes all electric, gas and oil energy use. | reg | Measure increases energy use | Measure saves energy
|  | EconomicDiscount | 0.03 |  |  | Savings: heating energy use (%) | KPI_EnergySavings% | % | estimated reduction in heating energy use relative to the base case (%). Includes all electric, gas and oil energy use. | reg | Measure increases energy use | Measure saves energy
|  | EnvironmentalDiscoutn | 0.03 |  |  | Savings: electricity use (GJ/yr) | KPI_ElecSavings_GJ | GJ/yr | estimated reduction in electricity use relative to the base case (GJ/year). | reg | Measure increases electricity use | Measure reduces electricity use
|  | Heat Pump discount | #REF! |  |  | Savings: natural gas use (GJ/yr) | KPI_GasSavings_GJ | GJ/yr | estimated reduction in natural gas use relative to the base case (GJ/year). | reg | Measure increases gas use | Measure reduces gas use
|  | incremental Carbon Tarrif | #REF! |  |  | Savings: heating oil use (GJ/yr) | KPI_OilSavings_GJ | GJ/yr | estimated reduction in heating oil use relative to the base case (GJ/year). | reg | Measure increases oil use | Measure reduces oil use
|  | Scemario | Typical Replacement |  |  | Savings: Utility Bills ($/yr) | KPI_Savings_UtilityBills_CADpYr | CAD $/yr | estimated reduction in household heating costs at beginning of outlook ($/yr). Revlects costs of all gas, electricity and oil used by heating equipment, as well as carbon prices. | reg | Measure increases utility costs | Measure reduces utility costs
|  | Baseline | 2022 |  |  | Savings: GHG emissions | KPI_GHG_Savings_TonnesPYr | T/yr | estimated reduction in GHG emissions associated with all heating equipment (Tonnes CO₂ equiv / year). Includes indirect emissions from electricity. | reg | Measure increases GHGs | Measures reduces GHGs
|  | EscScenario | Mid |  |  | Savings: GHG vechicle equiv. | KPI_GHG_Savings_VechicleEquivlent_CarPYr | Cars | estimated reduction in GHG emissions associated with all heating equipment, expressed the number of passenger vechicles that would generate equivlent emissions (cars). | reg | Measure increases GHGs | Measure reduces GHGs
|  | Low-Esc-Bound | 0.75 |  |  | Lifecycle: total economic cost ($) | KPI_economic_NPV_CAD | CAD $ | estimated lifecycle costs of equipment ($), including capital and installation costs, and annual heating costs. Computed using the Net Present Cost method. | rev | Higher lifecycle cost
|  | Mid-Esc-Bound | 1 |  |  | Lifecycle: total economic savings ($) | KPI_SAVINGS_economic_NPV_CAD | CAD $ | estimated lifecycle costs of equipment ($), including capital and installation costs, and annual heating costs. | reg | Measure increases lifecycle costs | Measure reduces lifecycle costs
|  | Hi-Esc-Bound | 1.25 |  |  | Lifecycle: total GHG emissions (T) | KPI_LifetimeGHGEmissions_T | T CO₂ equiv. | estimated lifetime GHG emissions associated with all equipment (Tonnes CO₂ equiv.) | rev | Higher GHG emissions
|  | LINK | TRUE |  |  | Lifecycle: total GHG savings (T) | KPI_LIfetimeGHGSavings_T | T CO₂ equiv. | estimated reduction in GHG emissions over equipment life (Tonnes CO₂ equiv.) | reg | Measure increases GHGs | Measure reduces GHGs
[6 empty] | Savings: GHG reduction (%) | KPI_GHG_Reduction% | % | estimated annual reduction in GHG emissions relative to base case | reg | Measure increases GHGs | Measure reduces GHGs
LINK | TRUE

## RunData (hidden)
analysis_BCStepCode¦TEDI_compliance | archetype¦Archetype-ACH | archetype¦Area-Basement-m2 | archetype¦Area-Ceiling-m2 | archetype¦Area-Crawl-m2 | archetype¦Area-Door-m2 | archetype¦Area-DoorWin-m2 | archetype¦Area-ExposedFloor-m2 | archetype¦Area-Header-m2 | archetype¦Area-House-m2 | archetype¦Area-Slab-m2 | archetype¦Area-Walkout-m2 | archetype¦Area-Wall-m2 | archetype¦Area-Windows-m2 | archetype¦Base-Locale | archetype¦Base-Region | archetype¦Ceiling-RSI | archetype¦Ceiling-Type | archetype¦Ceiling-UAValue | archetype¦EvaluationDate | archetype¦ExposedFloor-RSI | archetype¦ExposedFloor-UAValue | archetype¦Floor-Area-m2 | archetype¦Front-Orientation | archetype¦House-Builder | archetype¦House-Storeys | archetype¦House-Type | archetype¦House-Volume-m3 | archetype¦Wall-RSI | archetype¦Wall-UAValue | archetype¦Weather-Locale | archetype¦Win-Area-m2-E | archetype¦Win-Area-m2-N | archetype¦Win-Area-m2-NE | archetype¦Win-Area-m2-NW | archetype¦Win-Area-m2-S | archetype¦Win-Area-m2-SE | archetype¦Win-Area-m2-SW | archetype¦Win-Area-m2-W | archetype¦Win-SHGC-E | archetype¦Win-SHGC-N | archetype¦Win-SHGC-NE | archetype¦Win-SHGC-NW | archetype¦Win-SHGC-S | archetype¦Win-SHGC-SE | archetype¦Win-SHGC-SW | archetype¦Win-SHGC-W | archetype¦Window-UAValue | archetype¦Year-Built | archetype¦climate-zone | archetype¦fuel-DHW-presub | archetype¦fuel-heating-presub | archetype¦h2k-File | configuration¦ChoiceFile | configuration¦OptionsFile | configuration¦Recovered-results | configuration¦RunDirectory | configuration¦RunNumber | configuration¦SaveDirectory | configuration¦version | cost-estimates¦audit | cost-estimates¦byAttribute¦Opt-Ceilings | cost-estimates¦byAttribute¦Opt-AtticCeilings | cost-estimates¦byAttribute¦Opt-FlatCeilings | cost-estimates¦byAttribute¦Opt-CathCeilings | cost-estimates¦byAttribute¦Opt-ACH | cost-estimates¦byAttribute¦Opt-Windows | cost-estimates¦byAttribute¦Opt-DWHR | cost-estimates¦byAttribute¦Opt-AboveGradeWall | cost-estimates¦byAttribute¦Opt-Heating-Cooling | cost-estimates¦byAttribute¦Opt-VentSystem | cost-estimates¦byAttribute¦Opt-DHWSystem | cost-estimates¦byAttribute¦Opt-FoundationWallExtIns | cost-estimates¦byAttribute¦Opt-FoundationWallIntIns | cost-estimates¦byAttribute¦Opt-FoundationSlabBelowGrade | cost-estimates¦byAttribute¦Opt-FoundationSlabOnGrade | cost-estimates¦byAttribute¦Opt-FloorHeaderIntIns | cost-estimates¦byAttribute¦Opt-ExposedFloor | cost-estimates¦byBuildingComponent¦envelope | cost-estimates¦byBuildingComponent¦mechanical | cost-estimates¦byBuildingComponent¦renewable | cost-estimates¦bySource | cost-estimates¦costing-dimensions | cost-estimates¦status | cost-estimates¦total | input¦GOconfig_rotate | input¦House-ListOfUpgrades | input¦House-Upgraded | input¦Opt-ACH | input¦Opt-AboveGradeWall | input¦Opt-AtticCeilings | input¦Opt-Baseloads | input¦Opt-CathCeilings | input¦Opt-Ceilings | input¦Opt-DBFiles | input¦Opt-DHWSystem | input¦Opt-DWHR | input¦Opt-DoorWindows | input¦Opt-Doors | input¦Opt-ExposedFloor | input¦Opt-FlatCeilings | input¦Opt-FloorHeaderIntIns | input¦Opt-FoundationSlabBelowGrade | input¦Opt-FoundationSlabOnGrade | input¦Opt-FoundationWallExtIns | input¦Opt-FoundationWallIntIns | input¦Opt-FuelCost | input¦Opt-H2K-PV | input¦Opt-HRVspec | input¦Opt-Heating-Cooling | input¦Opt-Location | input¦Opt-ResultHouseCode | input¦Opt-Ruleset | input¦Opt-Skylights | input¦Opt-Specifications | input¦Opt-Temperatures | input¦Opt-VentSystem | input¦Opt-WindowDistribution | input¦Opt-Windows | input¦Ruleset-Fuel-Source | input¦Ruleset-Ventilation | input¦Run-Locale | input¦Run-Region | input¦upgrade-package-list | output¦AnnDHWLoad-GJ | output¦AuxEnergyReq-HeatingGJ | output¦AvgAirConditioning-COP | output¦DesignTemp-Heating-oC | output¦ERS-Value | output¦Energy-CoolingGJ | output¦Energy-DHWGJ | output¦Energy-HeatingGJ | output¦Energy-HeatingGJ-primary | output¦Energy-HeatingGJ-secondary | output¦Energy-PV-kWh | output¦Energy-PlugGJ | output¦Energy-Total-GJ | output¦Energy-VentGJ | output¦EnergyEleckWh | output¦EnergyGasM3 | output¦EnergyOil_l | output¦EnergyProp_L | output¦EnergyWood_cord | output¦EnvAGBsemntHL-GJ | output¦EnvAirLkVntHL-GJ | output¦EnvBGBsemntHL-GJ | output¦EnvBsemntFHHL-GJ | output¦EnvCeilHL-GJ | output¦EnvCrawlHL-GJ | output¦EnvDoorHL-GJ | output¦EnvFABsemntHL-GJ | output¦EnvFloorHL-GJ | output¦EnvPonyWallHL-GJ | output¦EnvSlabHL-GJ | output¦EnvTotalHL-GJ | output¦EnvWallHL-GJ | output¦EnvWinHL-GJ | output¦Gross-HeatLoss-GJ | output¦HDDs | output¦HotWaterElec-GJ | output¦HotWaterGas-GJ | output¦HotWaterOil-GJ | output¦HotWaterProp-GJ | output¦HotWaterWood-GJ | output¦Infil-VentHeatLoss-GJ | output¦LapsedTime | output¦MEUI_kWh_m2 | output¦NumTries | output¦PEAK-Cooling-W | output¦PEAK-Heating-W | output¦Ref-En-Total-GJ | output¦SimplePaybackYrs | output¦SpcHeatElec-GJ | output¦SpcHeatGas-GJ | output¦SpcHeatHP-GJ | output¦SpcHeatOil-GJ | output¦SpcHeatProp-GJ | output¦SpcHeatWood-GJ | output¦TEDI_kWh_m2 | output¦TotalAirConditioning-LoadGJ | output¦Useful-Solar-Gain-GJ | output¦Util-Bill-Elec | output¦Util-Bill-Gas | output¦Util-Bill-Net | output¦Util-Bill-Oil | output¦Util-Bill-Prop | output¦Util-Bill-Wood | output¦Util-Bill-gross | output¦Util-PV-revenue | status¦H2KDirCheckSumMatch | status¦H2KDirCopyAttempts | status¦H2KExecutionAttempts | status¦H2KExecutionTime | status¦MD5master | status¦MD5workingcopy | status¦errors | status¦infoMsgs | status¦processingtime | status¦substitute-h2k-err-msgs | status¦success | status¦warnings
Step 1 | 6 | 85.13 | 89.9 | 0 | 3.532 | 0 | 0 | 17.331 | 290.887 | 0 | 0 | 166.996 | 13.128 | OTTAWA | ONTARIO | 4.4 | Attic/gable | 20.42 | 2018-06-28 | 0 | 0 | 181.6 | S |  | Two | SingleDetached | 664.3 | 1.76 | 94.82 | VANCOUVER | 1.3 | 5.1 | 0 | 0 | 5.5 | 0 | 0 | 1.3 | 0.59 | 0.6 | 0 | 0 | 0.6 | 0 | 0 | 0.59 | 38.6 | 1970 | Zone 4 | Natural gas | Natural gas | roadmapping-1946-1983v11_8.h2k | sim-1.choices | HTAP-options-2.json | General | HTAP-work-0 | 1 | HTAP-sim-1 | Details in JSON output |  | 0 | 0 | 0 | 0 | 0 | 0 | 0 | 0 | 3922.5 | 0 | 0 | 0 | 0 | 0 | 0 | 0 | 0 | 0 | 3922.5 | 0 | Details in JSON output | Details in JSON output | TRUE | 3922.5 | S | Opt-DHWSystem=>ElecIDEAL; | TRUE | ACH_6 | Generic_Wall_R-10-eff | NA | NBC-Baseloads | NA | CeilR25 | H2KCodeLibFile | ElecIDEAL | none | NA | NA | VintageR10 | NA | NA | uninsulated | NA | NA | VintageR5 | rates2016 | NA | NA | NBC-elec-heat | VANCOUVER | General | ArchetypeRoadmapping_elec | NA | NA | NA | NA | NA | dbl-clear-u2.94 |  |  | VANCOUVER | BRITISH COLUMBIA | {} | 15.4 | 49 | 0 | -7 | 0 | 0 | 15.4 | 49 | 49 | 0 | 0 | 26.3 | 90.6 | 0 | 25170.7 | 0 | 0 | 0 | 0 | 6.1 | 16 | 14.7 | 1.2 | 5.1 | 0 | 2.8 | 9.4 | 0 | 0 | 0 | 86.5 | 28.5 | 12.1 | 86.5 | 2825 | 15.4 | 0 | 0 | 0 | 0 | 16 | 2.65 | 98.4 | 1 | 2943.3 | 9616.6 | 0 | 1496.1 | 49 | 0 | 0 | 0 | 0 | 0 | 74.9 | 0 | 11.3 | 1976.09 | 0 | 1976.09 | 0 | 0 | 0 | 1976.09 | 0 | TRUE | 1 | 1 | 2.6509 | 470c9c257399fef59b733f5bc9bf2edf | 470c9c257399fef59b733f5bc9bf2edf | Details in JSON output | Details in JSON output |  | nil | TRUE | Details in JSON output
Step 1 | 6 | 85.13 | 89.9 | 0 | 3.532 | 0 | 0 | 17.331 | 290.887 | 0 | 0 | 166.996 | 13.128 | OTTAWA | ONTARIO | 4.4 | Attic/gable | 20.42 | 2018-06-28 | 0 | 0 | 181.6 | S |  | Two | SingleDetached | 664.3 | 1.76 | 94.82 | VANCOUVER | 1.3 | 5.1 | 0 | 0 | 5.5 | 0 | 0 | 1.3 | 0.59 | 0.6 | 0 | 0 | 0.6 | 0 | 0 | 0.59 | 38.6 | 1970 | Zone 4 | Natural gas | Natural gas | roadmapping-1946-1983v11_8.h2k | sim-2.choices | HTAP-options-2.json | General | HTAP-work-1 | 2 | HTAP-sim-2 | Details in JSON output |  | 0 | 0 | 0 | 0 | 0 | 0 | 0 | 0 | 4881.92 | 0 | 0 | 0 | 0 | 0 | 0 | 0 | 0 | 0 | 4881.92 | 0 | Details in JSON output | Details in JSON output | TRUE | 4881.92 | S | Opt-DHWSystem=>ElecIDEAL;Opt-Heating-Cooling=>gas-furnace-ecm; | TRUE | ACH_6 | Generic_Wall_R-10-eff | NA | NBC-Baseloads | NA | CeilR25 | H2KCodeLibFile | ElecIDEAL | none | NA | NA | VintageR10 | NA | NA | uninsulated | NA | NA | VintageR5 | rates2016 | NA | NA | gas-furnace-ecm | VANCOUVER | General | ArchetypeRoadmapping_elec | NA | NA | NA | NA | NA | dbl-clear-u2.94 |  |  | VANCOUVER | BRITISH COLUMBIA | {} | 15.4 | 48.9 | 0 | -7 | 0 | 0 | 15.4 | 50.9 | 50.9 | 0 | 0 | 26.3 | 92.6 | 0 | 11617.2 | 1363.1 | 0 | 0 | 0 | 6.1 | 16 | 14.6 | 1.2 | 5.1 | 0 | 2.8 | 9.2 | 0 | 0 | 0 | 86.5 | 28.5 | 12.1 | 86.5 | 2825 | 15.4 | 0 | 0 | 0 | 0 | 16 | 2.62 | 101.4 | 1 | 2943.3 | 9616.6 | 0 | 1428.7 | 0.2 | 50.8 | 0 | 0 | 0 | 0 | 74.8 | 0 | 11.3 | 1024.63 | 884.08 | 1908.71 | 0 | 0 | 0 | 1908.71 | 0 | TRUE | 1 | 1 | 2.6242 | 470c9c257399fef59b733f5bc9bf2edf | 470c9c257399fef59b733f5bc9bf2edf | Details in JSON output | Details in JSON output |  | nil | TRUE | Details in JSON output
Step 1 | 6 | 85.13 | 89.9 | 0 | 3.532 | 0 | 0 | 17.331 | 290.887 | 0 | 0 | 166.996 | 13.128 | OTTAWA | ONTARIO | 4.4 | Attic/gable | 20.42 | 2018-06-28 | 0 | 0 | 181.6 | S |  | Two | SingleDetached | 664.3 | 1.76 | 94.82 | VANCOUVER | 1.3 | 5.1 | 0 | 0 | 5.5 | 0 | 0 | 1.3 | 0.59 | 0.6 | 0 | 0 | 0.6 | 0 | 0 | 0.59 | 38.6 | 1970 | Zone 4 | Natural gas | Natural gas | roadmapping-1946-1983v11_8.h2k | sim-3.choices | HTAP-options-2.json | General | HTAP-work-2 | 3 | HTAP-sim-3 | Details in JSON output |  | 0 | 0 | 0 | 0 | 0 | 0 | 0 | 0 | 11041.14 | 0 | 0 | 0 | 0 | 0 | 0 | 0 | 0 | 0 | 11041.14 | 0 | Details in JSON output | Details in JSON output | TRUE | 11041.14 | S | Opt-DHWSystem=>ElecIDEAL;Opt-Heating-Cooling=>ASHP; | TRUE | ACH_6 | Generic_Wall_R-10-eff | NA | NBC-Baseloads | NA | CeilR25 | H2KCodeLibFile | ElecIDEAL | none | NA | NA | VintageR10 | NA | NA | uninsulated | NA | NA | VintageR5 | rates2016 | NA | NA | ASHP | VANCOUVER | General | ArchetypeRoadmapping_elec | NA | NA | NA | NA | NA | dbl-clear-u2.94 |  |  | VANCOUVER | BRITISH COLUMBIA | {} | 15.4 | 48.9 | 2.2 | -7 | 0 | 0.7 | 15.4 | 16.9 | 16.1 | 0.8 | 0 | 26.3 | 59.4 | 0 | 16491.1 | 0 | 0 | 0 | 0 | 6.1 | 16 | 14.6 | 1.2 | 5.1 | 0 | 2.8 | 9.2 | 0 | 0 | 0 | 86.4 | 28.5 | 12.1 | 86.4 | 2825 | 15.4 | 0 | 0 | 0 | 0 | 16 | 2.6 | 50.4 | 1 | 2943.3 | 9666.6 | 0 | 886.8 | 16.9 | 0 | 16.1 | 0 | 0 | 0 | 74.8 | 1.9 | 11.3 | 1366.78 | 0 | 1366.78 | 0 | 0 | 0 | 1366.78 | 0 | TRUE | 1 | 1 | 2.5955 | 470c9c257399fef59b733f5bc9bf2edf | 470c9c257399fef59b733f5bc9bf2edf | Details in JSON output | Details in JSON output |  | nil | TRUE | Details in JSON output
Step 1 | 6 | 85.13 | 89.9 | 0 | 3.532 | 0 | 0 | 17.331 | 290.887 | 0 | 0 | 166.996 | 13.128 | OTTAWA | ONTARIO | 4.4 | Attic/gable | 20.42 | 2018-06-28 | 0 | 0 | 181.6 | S |  | Two | SingleDetached | 664.3 | 1.76 | 94.82 | VANCOUVER | 1.3 | 5.1 | 0 | 0 | 5.5 | 0 | 0 | 1.3 | 0.59 | 0.6 | 0 | 0 | 0.6 | 0 | 0 | 0.59 | 38.6 | 1970 | Zone 4 | Natural gas | Natural gas | roadmapping-1946-1983v11_8.h2k | sim-4.choices | HTAP-options-2.json | General | HTAP-work-3 | 4 | HTAP-sim-4 | Details in JSON output |  | 0 | 0 | 0 | 0 | 0 | 0 | 0 | 0 | 18416.14 | 0 | 0 | 0 | 0 | 0 | 0 | 0 | 0 | 0 | 18416.14 | 0 | Details in JSON output | Details in JSON output | TRUE | 18416.14 | S | Opt-DHWSystem=>ElecIDEAL;Opt-Heating-Cooling=>CCASHP; | TRUE | ACH_6 | Generic_Wall_R-10-eff | NA | NBC-Baseloads | NA | CeilR25 | H2KCodeLibFile | ElecIDEAL | none | NA | NA | VintageR10 | NA | NA | uninsulated | NA | NA | VintageR5 | rates2016 | NA | NA | CCASHP | VANCOUVER | General | ArchetypeRoadmapping_elec | NA | NA | NA | NA | NA | dbl-clear-u2.94 |  |  | VANCOUVER | BRITISH COLUMBIA | {} | 15.4 | 48.9 | 2.1 | -7 | 0 | 0.8 | 15.4 | 15.7 | 15.7 | 0 | 0 | 26.3 | 58.3 | 0 | 16194.7 | 0 | 0 | 0 | 0 | 6.1 | 16 | 14.6 | 1.2 | 5.1 | 0 | 2.8 | 9.2 | 0 | 0 | 0 | 86.4 | 28.5 | 12.1 | 86.4 | 2825 | 15.4 | 0 | 0 | 0 | 0 | 16 | 2.58 | 48.8 | 1 | 2943.3 | 9666.6 | 0 | 866 | 15.7 | 0 | 15.7 | 0 | 0 | 0 | 74.8 | 1.9 | 11.3 | 1345.97 | 0 | 1345.97 | 0 | 0 | 0 | 1345.97 | 0 | TRUE | 1 | 1 | 2.5821 | 470c9c257399fef59b733f5bc9bf2edf | 470c9c257399fef59b733f5bc9bf2edf | Details in JSON output | Details in JSON output |  | nil | TRUE | Details in JSON output
Step 1 | 6 | 85.13 | 89.9 | 0 | 3.532 | 0 | 0 | 17.331 | 290.887 | 0 | 0 | 166.996 | 13.128 | OTTAWA | ONTARIO | 4.4 | Attic/gable | 20.42 | 2018-06-28 | 0 | 0 | 181.6 | S |  | Two | SingleDetached | 664.3 | 1.76 | 94.82 | VANCOUVER | 1.3 | 5.1 | 0 | 0 | 5.5 | 0 | 0 | 1.3 | 0.59 | 0.6 | 0 | 0 | 0.6 | 0 | 0 | 0.59 | 38.6 | 1970 | Zone 4 | Natural gas | Natural gas | roadmapping-1946-1983v11_8.h2k | sim-5.choices | HTAP-options-2.json | General | HTAP-work-4 | 5 | HTAP-sim-5 | Details in JSON output |  | 0 | 0 | 0 | 0 | 0 | 0 | 0 | 0 | 30518.14 | 0 | 0 | 0 | 0 | 0 | 0 | 0 | 0 | 0 | 30518.14 | 0 | Details in JSON output | Details in JSON output | TRUE | 30518.14 | S | Opt-DHWSystem=>ElecIDEAL;Opt-Heating-Cooling=>GSHP; | TRUE | ACH_6 | Generic_Wall_R-10-eff | NA | NBC-Baseloads | NA | CeilR25 | H2KCodeLibFile | ElecIDEAL | none | NA | NA | VintageR10 | NA | NA | uninsulated | NA | NA | VintageR5 | rates2016 | NA | NA | GSHP | VANCOUVER | General | ArchetypeRoadmapping_elec | NA | NA | NA | NA | NA | dbl-clear-u2.94 |  |  | VANCOUVER | BRITISH COLUMBIA | {} | 15.4 | 49 | 2.8 | -7 | 0 | 0.2 | 15.4 | 13.7 | 13.7 | 0 | 0 | 26.3 | 55.6 | 0 | 15449.3 | 0 | 0 | 0 | 0 | 6.1 | 16 | 14.7 | 1.2 | 5.1 | 0 | 2.8 | 9.6 | 0 | 0 | 0 | 86.6 | 28.5 | 12.1 | 86.6 | 2825 | 15.4 | 0 | 0 | 0 | 0 | 16 | 2.54 | 44.8 | 1 | 2943.3 | 9666.6 | 0 | 813.6 | 13.7 | 0 | 11.5 | 0 | 0 | 0 | 75 | 0.6 | 11.3 | 1293.64 | 0 | 1293.64 | 0 | 0 | 0 | 1293.64 | 0 | TRUE | 1 | 1 | 2.5427 | 470c9c257399fef59b733f5bc9bf2edf | 470c9c257399fef59b733f5bc9bf2edf | Details in JSON output | Details in JSON output |  | nil | TRUE | Details in JSON output
Step 1 | 6 | 85.13 | 89.9 | 0 | 3.532 | 0 | 0 | 17.331 | 290.887 | 0 | 0 | 166.996 | 13.128 | OTTAWA | ONTARIO | 4.4 | Attic/gable | 20.42 | 2018-06-28 | 0 | 0 | 181.6 | S |  | Two | SingleDetached | 664.3 | 1.76 | 94.82 | VANCOUVER | 1.3 | 5.1 | 0 | 0 | 5.5 | 0 | 0 | 1.3 | 0.59 | 0.6 | 0 | 0 | 0.6 | 0 | 0 | 0.59 | 38.6 | 1970 | Zone 4 | Natural gas | Natural gas | roadmapping-1946-1983v11_8.h2k | sim-6.choices | HTAP-options-2.json | General | HTAP-work-5 | 6 | HTAP-sim-6 | Details in JSON output |  | 0 | 0 | 0 | 0 | 0 | 0 | 0 | 0 | 12181.92 | 0 | 0 | 0 | 0 | 0 | 0 | 0 | 0 | 0 | 12181.92 | 0 | Details in JSON output | Details in JSON output | TRUE | 12181.92 | S | Opt-DHWSystem=>ElecIDEAL;Opt-Heating-Cooling=>gas-hybrid-1; | TRUE | ACH_6 | Generic_Wall_R-10-eff | NA | NBC-Baseloads | NA | CeilR25 | H2KCodeLibFile | ElecIDEAL | none | NA | NA | VintageR10 | NA | NA | uninsulated | NA | NA | VintageR5 | rates2016 | NA | NA | gas-hybrid-1 | VANCOUVER | General | ArchetypeRoadmapping_elec | NA | NA | NA | NA | NA | dbl-clear-u2.94 |  |  | VANCOUVER | BRITISH COLUMBIA | {} | 15.4 | 48.9 | 2.3 | -7 | 0 | 0.7 | 15.4 | 16.9 | 16.1 | 0.8 | 0 | 26.3 | 59.4 | 0 | 16272.7 | 21.4 | 0 | 0 | 0 | 6.1 | 16 | 14.6 | 1.2 | 5.1 | 0 | 2.8 | 9.2 | 0 | 0 | 0 | 86.4 | 28.5 | 12.1 | 86.4 | 2825 | 15.4 | 0 | 0 | 0 | 0 | 16 | 2.51 | 50.5 | 1 | 2943.3 | 9666.6 | 0 | 1050.9 | 16.1 | 0.8 | 16.1 | 0 | 0 | 0 | 74.8 | 1.9 | 11.3 | 1351.45 | 179.41 | 1530.86 | 0 | 0 | 0 | 1530.86 | 0 | TRUE | 1 | 1 | 2.5138 | 470c9c257399fef59b733f5bc9bf2edf | 470c9c257399fef59b733f5bc9bf2edf | Details in JSON output | Details in JSON output |  | nil | TRUE | Details in JSON output
Step 1 | 6 | 85.13 | 89.9 | 0 | 3.532 | 0 | 0 | 17.331 | 290.887 | 0 | 0 | 166.996 | 13.128 | OTTAWA | ONTARIO | 4.4 | Attic/gable | 20.42 | 2018-06-28 | 0 | 0 | 181.6 | S |  | Two | SingleDetached | 664.3 | 1.76 | 94.82 | VANCOUVER | 1.3 | 5.1 | 0 | 0 | 5.5 | 0 | 0 | 1.3 | 0.59 | 0.6 | 0 | 0 | 0.6 | 0 | 0 | 0.59 | 38.6 | 1970 | Zone 4 | Natural gas | Natural gas | roadmapping-1946-1983v11_8.h2k | sim-7.choices | HTAP-options-2.json | General | HTAP-work-6 | 7 | HTAP-sim-7 | Details in JSON output |  | 0 | 0 | 0 | 0 | 0 | 0 | 0 | 0 | 12181.92 | 0 | 0 | 0 | 0 | 0 | 0 | 0 | 0 | 0 | 12181.92 | 0 | Details in JSON output | Details in JSON output | TRUE | 12181.92 | S | Opt-DHWSystem=>ElecIDEAL;Opt-Heating-Cooling=>gas-hybrid-2; | TRUE | ACH_6 | Generic_Wall_R-10-eff | NA | NBC-Baseloads | NA | CeilR25 | H2KCodeLibFile | ElecIDEAL | none | NA | NA | VintageR10 | NA | NA | uninsulated | NA | NA | VintageR5 | rates2016 | NA | NA | gas-hybrid-2 | VANCOUVER | General | ArchetypeRoadmapping_elec | NA | NA | NA | NA | NA | dbl-clear-u2.94 |  |  | VANCOUVER | BRITISH COLUMBIA | {} | 15.4 | 48.9 | 2.3 | -7 | 0 | 0.7 | 15.4 | 19.1 | 15 | 4.1 | 0 | 26.3 | 61.5 | 0 | 15966.9 | 109 | 0 | 0 | 0 | 6.1 | 16 | 14.6 | 1.2 | 5.1 | 0 | 2.8 | 9.2 | 0 | 0 | 0 | 86.4 | 28.5 | 12.1 | 86.4 | 2825 | 15.4 | 0 | 0 | 0 | 0 | 16 | 2.5 | 53.8 | 1 | 2943.3 | 9666.6 | 0 | 1076 | 15 | 4.1 | 15 | 0 | 0 | 0 | 74.8 | 1.9 | 11.3 | 1329.98 | 226.03 | 1556.01 | 0 | 0 | 0 | 1556.01 | 0 | TRUE | 1 | 1 | 2.4991 | 470c9c257399fef59b733f5bc9bf2edf | 470c9c257399fef59b733f5bc9bf2edf | Details in JSON output | Details in JSON output |  | nil | TRUE | Details in JSON output
Step 1 | 6 | 85.13 | 89.9 | 0 | 3.532 | 0 | 0 | 17.331 | 290.887 | 0 | 0 | 166.996 | 13.128 | OTTAWA | ONTARIO | 4.4 | Attic/gable | 20.42 | 2018-06-28 | 0 | 0 | 181.6 | S |  | Two | SingleDetached | 664.3 | 1.76 | 94.82 | VANCOUVER | 1.3 | 5.1 | 0 | 0 | 5.5 | 0 | 0 | 1.3 | 0.59 | 0.6 | 0 | 0 | 0.6 | 0 | 0 | 0.59 | 38.6 | 1970 | Zone 4 | Natural gas | Natural gas | roadmapping-1946-1983v11_8.h2k | sim-8.choices | HTAP-options-2.json | General | HTAP-work-0 | 8 | HTAP-sim-8 | Details in JSON output |  | 0 | 0 | 0 | 0 | 0 | 0 | 0 | 0 | 12181.92 | 0 | 0 | 0 | 0 | 0 | 0 | 0 | 0 | 0 | 12181.92 | 0 | Details in JSON output | Details in JSON output | TRUE | 12181.92 | S | Opt-DHWSystem=>ElecIDEAL;Opt-Heating-Cooling=>gas-hybrid-3; | TRUE | ACH_6 | Generic_Wall_R-10-eff | NA | NBC-Baseloads | NA | CeilR25 | H2KCodeLibFile | ElecIDEAL | none | NA | NA | VintageR10 | NA | NA | uninsulated | NA | NA | VintageR5 | rates2016 | NA | NA | gas-hybrid-3 | VANCOUVER | General | ArchetypeRoadmapping_elec | NA | NA | NA | NA | NA | dbl-clear-u2.94 |  |  | VANCOUVER | BRITISH COLUMBIA | {} | 15.4 | 48.9 | 2.3 | -7 | 0 | 0.7 | 15.4 | 21.6 | 13.8 | 7.7 | 0 | 26.3 | 64 | 0 | 15639 | 207.6 | 0 | 0 | 0 | 6.1 | 16 | 14.6 | 1.2 | 5.1 | 0 | 2.8 | 9.2 | 0 | 0 | 0 | 86.4 | 28.5 | 12.1 | 86.4 | 2825 | 15.4 | 0 | 0 | 0 | 0 | 16 | 3.15 | 57.6 | 1 | 2943.3 | 9666.6 | 0 | 1105.2 | 13.8 | 7.7 | 13.7 | 0 | 0 | 0 | 74.8 | 1.9 | 11.3 | 1306.96 | 278.23 | 1585.19 | 0 | 0 | 0 | 1585.19 | 0 | TRUE | 1 | 1 | 3.155 | 470c9c257399fef59b733f5bc9bf2edf | 470c9c257399fef59b733f5bc9bf2edf | Details in JSON output | Details in JSON output |  | nil | TRUE | Details in JSON output
Step 1 | 6 | 85.13 | 89.9 | 0 | 3.532 | 0 | 0 | 17.331 | 290.887 | 0 | 0 | 166.996 | 13.128 | OTTAWA | ONTARIO | 4.4 | Attic/gable | 20.42 | 2018-06-28 | 0 | 0 | 181.6 | S |  | Two | SingleDetached | 664.3 | 1.76 | 94.82 | VANCOUVER | 1.3 | 5.1 | 0 | 0 | 5.5 | 0 | 0 | 1.3 | 0.59 | 0.6 | 0 | 0 | 0.6 | 0 | 0 | 0.59 | 38.6 | 1970 | Zone 4 | Natural gas | Natural gas | roadmapping-1946-1983v11_8.h2k | sim-9.choices | HTAP-options-2.json | General | HTAP-work-1 | 9 | HTAP-sim-9 | Details in JSON output |  | 0 | 0 | 0 | 0 | 0 | 0 | 0 | 0 | 12181.92 | 0 | 0 | 0 | 0 | 0 | 0 | 0 | 0 | 0 | 12181.92 | 0 | Details in JSON output | Details in JSON output | TRUE | 12181.92 | S | Opt-DHWSystem=>ElecIDEAL;Opt-Heating-Cooling=>gas-hybrid-4; | TRUE | ACH_6 | Generic_Wall_R-10-eff | NA | NBC-Baseloads | NA | CeilR25 | H2KCodeLibFile | ElecIDEAL | none | NA | NA | VintageR10 | NA | NA | uninsulated | NA | NA | VintageR5 | rates2016 | NA | NA | gas-hybrid-4 | VANCOUVER | General | ArchetypeRoadmapping_elec | NA | NA | NA | NA | NA | dbl-clear-u2.94 |  |  | VANCOUVER | BRITISH COLUMBIA | {} | 15.4 | 48.9 | 2.3 | -7 | 0 | 0.7 | 15.4 | 17.7 | 15.7 | 1.9 | 0 | 26.3 | 60.1 | 0 | 16163.2 | 52 | 0 | 0 | 0 | 6.1 | 16 | 14.6 | 1.2 | 5.1 | 0 | 2.8 | 9.2 | 0 | 0 | 0 | 86.4 | 28.5 | 12.1 | 86.4 | 2825 | 15.4 | 0 | 0 | 0 | 0 | 16 | 3 | 51.6 | 1 | 2943.3 | 9666.6 | 0 | 1059.5 | 15.7 | 1.9 | 15.7 | 0 | 0 | 0 | 74.8 | 1.9 | 11.3 | 1343.76 | 195.75 | 1539.51 | 0 | 0 | 0 | 1539.51 | 0 | TRUE | 1 | 1 | 3.0017 | 470c9c257399fef59b733f5bc9bf2edf | 470c9c257399fef59b733f5bc9bf2edf | Details in JSON output | Details in JSON output |  | nil | TRUE | Details in JSON output
Step 1 | 6 | 85.13 | 89.9 | 0 | 3.532 | 0 | 0 | 17.331 | 290.887 | 0 | 0 | 166.996 | 13.128 | OTTAWA | ONTARIO | 4.4 | Attic/gable | 20.42 | 2018-06-28 | 0 | 0 | 181.6 | S |  | Two | SingleDetached | 664.3 | 1.76 | 94.82 | VANCOUVER | 1.3 | 5.1 | 0 | 0 | 5.5 | 0 | 0 | 1.3 | 0.59 | 0.6 | 0 | 0 | 0.6 | 0 | 0 | 0.59 | 38.6 | 1970 | Zone 4 | Natural gas | Natural gas | roadmapping-1946-1983v11_8.h2k | sim-10.choices | HTAP-options-2.json | General | HTAP-work-2 | 10 | HTAP-sim-10 | Details in JSON output |  | 0 | 0 | 0 | 0 | 0 | 0 | 0 | 0 | 0 | 0 | 0 | 0 | 0 | 0 | 0 | 0 | 0 | 0 | 0 | 0 | Details in JSON output | Details in JSON output | TRUE | 0 | S | Opt-DHWSystem=>ElecIDEAL;Opt-Heating-Cooling=>oil-high-efficiency-noAC; | TRUE | ACH_6 | Generic_Wall_R-10-eff | NA | NBC-Baseloads | NA | CeilR25 | H2KCodeLibFile | ElecIDEAL | none | NA | NA | VintageR10 | NA | NA | uninsulated | NA | NA | VintageR5 | rates2016 | NA | NA | oil-high-efficiency-noAC | VANCOUVER | General | ArchetypeRoadmapping_elec | NA | NA | NA | NA | NA | dbl-clear-u2.94 |  |  | VANCOUVER | BRITISH COLUMBIA | {} | 15.4 | 48.9 | 0 | -7 | 0 | 0 | 15.4 | 52 | 52 | 0 | 0 | 26.3 | 93.7 | 0 | 11617.2 | 0 | 1345.7 | 0 | 0 | 6.1 | 16 | 14.6 | 1.2 | 5.1 | 0 | 2.8 | 9.2 | 0 | 0 | 0 | 86.5 | 28.5 | 12.1 | 86.5 | 2825 | 15.4 | 0 | 0 | 0 | 0 | 16 | 3.13 | 103.1 | 1 | 2943.3 | 9616.6 | 0 | 2125.8 | 0.2 | 0 | 0 | 51.8 | 0 | 0 | 74.8 | 0 | 11.3 | 1024.63 | 0 | 2605.82 | 1581.19 | 0 | 0 | 2605.82 | 0 | TRUE | 1 | 1 | 3.1258 | 470c9c257399fef59b733f5bc9bf2edf | 470c9c257399fef59b733f5bc9bf2edf | Details in JSON output | Details in JSON output |  | nil | TRUE | Details in JSON output
Step 1 | 6 | 85.13 | 89.9 | 0 | 3.532 | 0 | 0 | 17.331 | 290.887 | 0 | 0 | 166.996 | 13.128 | OTTAWA | ONTARIO | 4.4 | Attic/gable | 20.42 | 2018-06-28 | 0 | 0 | 181.6 | S |  | Two | SingleDetached | 664.3 | 1.76 | 94.82 | VANCOUVER | 1.3 | 5.1 | 0 | 0 | 5.5 | 0 | 0 | 1.3 | 0.629 | 0.639 | 0 | 0 | 0.64 | 0 | 0 | 0.629 | 43.72 | 1970 | Zone 4 | Natural gas | Natural gas | roadmapping-1946-1983v11_8.h2k | sim-11.choices | HTAP-options-2.json | General | HTAP-work-3 | 11 | HTAP-sim-11 | Details in JSON output |  | 0 | 0 | 0 | 0 | 0 | 0 | 0 | 0 | 0 | 0 | 0 | 0 | 0 | 0 | 0 | 0 | 0 | 0 | 0 | 0 | Details in JSON output | Details in JSON output | TRUE | 0 | S | Opt-DHWSystem=>ElecIDEAL; | TRUE | ACH_6 | Generic_Wall_R-10-eff | NA | NBC-Baseloads | NA | CeilR25 | H2KCodeLibFile | ElecIDEAL | none | NA | NA | VintageR10 | NA | NA | uninsulated | NA | NA | VintageR5 | rates2016 | NA | NA | vintageGas78% | VANCOUVER | General | ArchetypeRoadmapping_gas | NA | NA | NA | NA | NA | dbl-clear-u3.33 |  |  | VANCOUVER | BRITISH COLUMBIA | {} | 15.4 | 49.8 | 0 | -7 | 0 | 0 | 15.4 | 66.4 | 66.4 | 0 | 0 | 26.3 | 108.1 | 0 | 11835.9 | 1758.2 | 0 | 0 | 0 | 6.1 | 16 | 14.7 | 1.2 | 5.1 | 0 | 2.8 | 9.4 | 0 | 0 | 0 | 88.2 | 28.5 | 13.8 | 88.2 | 2825 | 15.4 | 0 | 0 | 0 | 0 | 16 | 3.24 | 125.1 | 1 | 3055.3 | 9768.9 | 0 | 1650 | 0.9 | 65.5 | 0 | 0 | 0 | 0 | 76.2 | 0 | 11.9 | 1039.98 | 1090.01 | 2129.99 | 0 | 0 | 0 | 2129.99 | 0 | TRUE | 1 | 1 | 3.2376 | 470c9c257399fef59b733f5bc9bf2edf | 470c9c257399fef59b733f5bc9bf2edf | Details in JSON output | Details in JSON output |  | nil | TRUE | Details in JSON output
Step 1 | 6 | 85.13 | 89.9 | 0 | 3.532 | 0 | 0 | 17.331 | 290.887 | 0 | 0 | 166.996 | 13.128 | OTTAWA | ONTARIO | 4.4 | Attic/gable | 20.42 | 2018-06-28 | 0 | 0 | 181.6 | S |  | Two | SingleDetached | 664.3 | 1.76 | 94.82 | VANCOUVER | 1.3 | 5.1 | 0 | 0 | 5.5 | 0 | 0 | 1.3 | 0.629 | 0.639 | 0 | 0 | 0.64 | 0 | 0 | 0.629 | 43.72 | 1970 | Zone 4 | Natural gas | Natural gas | roadmapping-1946-1983v11_8.h2k | sim-12.choices | HTAP-options-2.json | General | HTAP-work-4 | 12 | HTAP-sim-12 | Details in JSON output |  | 0 | 0 | 0 | 0 | 0 | 0 | 0 | 0 | 4881.92 | 0 | 0 | 0 | 0 | 0 | 0 | 0 | 0 | 0 | 4881.92 | 0 | Details in JSON output | Details in JSON output | TRUE | 4881.92 | S | Opt-DHWSystem=>ElecIDEAL;Opt-Heating-Cooling=>gas-furnace-ecm; | TRUE | ACH_6 | Generic_Wall_R-10-eff | NA | NBC-Baseloads | NA | CeilR25 | H2KCodeLibFile | ElecIDEAL | none | NA | NA | VintageR10 | NA | NA | uninsulated | NA | NA | VintageR5 | rates2016 | NA | NA | gas-furnace-ecm | VANCOUVER | General | ArchetypeRoadmapping_gas | NA | NA | NA | NA | NA | dbl-clear-u3.33 |  |  | VANCOUVER | BRITISH COLUMBIA | {} | 15.4 | 49.8 | 0 | -7 | 0 | 0 | 15.4 | 51.8 | 51.8 | 0 | 0 | 26.3 | 93.5 | 0 | 11618.9 | 1387.2 | 0 | 0 | 0 | 6.1 | 16 | 14.6 | 1.2 | 5.1 | 0 | 2.8 | 9.2 | 0 | 0 | 0 | 88.1 | 28.5 | 13.8 | 88.1 | 2825 | 15.4 | 0 | 0 | 0 | 0 | 16 | 3.09 | 102.8 | 1 | 3055.3 | 9764.9 | 0 | 1441.4 | 0.2 | 51.7 | 0 | 0 | 0 | 0 | 76.1 | 0 | 11.9 | 1024.75 | 896.61 | 1921.35 | 0 | 0 | 0 | 1921.35 | 0 | TRUE | 1 | 1 | 3.0938 | 470c9c257399fef59b733f5bc9bf2edf | 470c9c257399fef59b733f5bc9bf2edf | Details in JSON output | Details in JSON output |  | nil | TRUE | Details in JSON output
Step 1 | 6 | 85.13 | 89.9 | 0 | 3.532 | 0 | 0 | 17.331 | 290.887 | 0 | 0 | 166.996 | 13.128 | OTTAWA | ONTARIO | 4.4 | Attic/gable | 20.42 | 2018-06-28 | 0 | 0 | 181.6 | S |  | Two | SingleDetached | 664.3 | 1.76 | 94.82 | VANCOUVER | 1.3 | 5.1 | 0 | 0 | 5.5 | 0 | 0 | 1.3 | 0.629 | 0.639 | 0 | 0 | 0.64 | 0 | 0 | 0.629 | 43.72 | 1970 | Zone 4 | Natural gas | Natural gas | roadmapping-1946-1983v11_8.h2k | sim-13.choices | HTAP-options-2.json | General | HTAP-work-5 | 13 | HTAP-sim-13 | Details in JSON output |  | 0 | 0 | 0 | 0 | 0 | 0 | 0 | 0 | 11041.14 | 0 | 0 | 0 | 0 | 0 | 0 | 0 | 0 | 0 | 11041.14 | 0 | Details in JSON output | Details in JSON output | TRUE | 11041.14 | S | Opt-DHWSystem=>ElecIDEAL;Opt-Heating-Cooling=>ASHP; | TRUE | ACH_6 | Generic_Wall_R-10-eff | NA | NBC-Baseloads | NA | CeilR25 | H2KCodeLibFile | ElecIDEAL | none | NA | NA | VintageR10 | NA | NA | uninsulated | NA | NA | VintageR5 | rates2016 | NA | NA | ASHP | VANCOUVER | General | ArchetypeRoadmapping_gas | NA | NA | NA | NA | NA | dbl-clear-u3.33 |  |  | VANCOUVER | BRITISH COLUMBIA | {} | 15.4 | 49.7 | 2.3 | -7 | 0 | 0.7 | 15.4 | 17.2 | 16.4 | 0.8 | 0 | 26.3 | 59.7 | 0 | 16582.9 | 0 | 0 | 0 | 0 | 6.1 | 16 | 14.6 | 1.2 | 5.1 | 0 | 2.8 | 9.2 | 0 | 0 | 0 | 88 | 28.5 | 13.8 | 88 | 2825 | 15.4 | 0 | 0 | 0 | 0 | 16 | 3.24 | 50.9 | 1 | 3055.3 | 9815 | 0 | 893.2 | 17.2 | 0 | 16.3 | 0 | 0 | 0 | 76.1 | 1.9 | 11.9 | 1373.22 | 0 | 1373.22 | 0 | 0 | 0 | 1373.22 | 0 | TRUE | 1 | 1 | 3.238 | 470c9c257399fef59b733f5bc9bf2edf | 470c9c257399fef59b733f5bc9bf2edf | Details in JSON output | Details in JSON output |  | nil | TRUE | Details in JSON output
Step 1 | 6 | 85.13 | 89.9 | 0 | 3.532 | 0 | 0 | 17.331 | 290.887 | 0 | 0 | 166.996 | 13.128 | OTTAWA | ONTARIO | 4.4 | Attic/gable | 20.42 | 2018-06-28 | 0 | 0 | 181.6 | S |  | Two | SingleDetached | 664.3 | 1.76 | 94.82 | VANCOUVER | 1.3 | 5.1 | 0 | 0 | 5.5 | 0 | 0 | 1.3 | 0.629 | 0.639 | 0 | 0 | 0.64 | 0 | 0 | 0.629 | 43.72 | 1970 | Zone 4 | Natural gas | Natural gas | roadmapping-1946-1983v11_8.h2k | sim-14.choices | HTAP-options-2.json | General | HTAP-work-6 | 14 | HTAP-sim-14 | Details in JSON output |  | 0 | 0 | 0 | 0 | 0 | 0 | 0 | 0 | 18416.14 | 0 | 0 | 0 | 0 | 0 | 0 | 0 | 0 | 0 | 18416.14 | 0 | Details in JSON output | Details in JSON output | TRUE | 18416.14 | S | Opt-DHWSystem=>ElecIDEAL;Opt-Heating-Cooling=>CCASHP; | TRUE | ACH_6 | Generic_Wall_R-10-eff | NA | NBC-Baseloads | NA | CeilR25 | H2KCodeLibFile | ElecIDEAL | none | NA | NA | VintageR10 | NA | NA | uninsulated | NA | NA | VintageR5 | rates2016 | NA | NA | CCASHP | VANCOUVER | General | ArchetypeRoadmapping_gas | NA | NA | NA | NA | NA | dbl-clear-u3.33 |  |  | VANCOUVER | BRITISH COLUMBIA | {} | 15.4 | 49.7 | 2.1 | -7 | 0 | 0.8 | 15.4 | 16 | 16 | 0 | 0 | 26.3 | 58.6 | 0 | 16275.3 | 0 | 0 | 0 | 0 | 6 | 16 | 14.6 | 1.2 | 5.1 | 0 | 2.8 | 9.2 | 0 | 0 | 0 | 88 | 28.5 | 13.8 | 88 | 2825 | 15.4 | 0 | 0 | 0 | 0 | 16 | 3.35 | 49.2 | 1 | 3055.3 | 9815 | 0 | 871.6 | 16 | 0 | 16 | 0 | 0 | 0 | 76.1 | 1.9 | 11.9 | 1351.62 | 0 | 1351.62 | 0 | 0 | 0 | 1351.62 | 0 | TRUE | 1 | 1 | 3.3528 | 470c9c257399fef59b733f5bc9bf2edf | 470c9c257399fef59b733f5bc9bf2edf | Details in JSON output | Details in JSON output |  | nil | TRUE | Details in JSON output
Step 1 | 6 | 85.13 | 89.9 | 0 | 3.532 | 0 | 0 | 17.331 | 290.887 | 0 | 0 | 166.996 | 13.128 | OTTAWA | ONTARIO | 4.4 | Attic/gable | 20.42 | 2018-06-28 | 0 | 0 | 181.6 | S |  | Two | SingleDetached | 664.3 | 1.76 | 94.82 | VANCOUVER | 1.3 | 5.1 | 0 | 0 | 5.5 | 0 | 0 | 1.3 | 0.629 | 0.639 | 0 | 0 | 0.64 | 0 | 0 | 0.629 | 43.72 | 1970 | Zone 4 | Natural gas | Natural gas | roadmapping-1946-1983v11_8.h2k | sim-15.choices | HTAP-options-2.json | General | HTAP-work-0 | 15 | HTAP-sim-15 | Details in JSON output |  | 0 | 0 | 0 | 0 | 0 | 0 | 0 | 0 | 30518.14 | 0 | 0 | 0 | 0 | 0 | 0 | 0 | 0 | 0 | 30518.14 | 0 | Details in JSON output | Details in JSON output | TRUE | 30518.14 | S | Opt-DHWSystem=>ElecIDEAL;Opt-Heating-Cooling=>GSHP; | TRUE | ACH_6 | Generic_Wall_R-10-eff | NA | NBC-Baseloads | NA | CeilR25 | H2KCodeLibFile | ElecIDEAL | none | NA | NA | VintageR10 | NA | NA | uninsulated | NA | NA | VintageR5 | rates2016 | NA | NA | GSHP | VANCOUVER | General | ArchetypeRoadmapping_gas | NA | NA | NA | NA | NA | dbl-clear-u3.33 |  |  | VANCOUVER | BRITISH COLUMBIA | {} | 15.4 | 49.9 | 2.8 | -7 | 0 | 0.2 | 15.4 | 14 | 13.9 | 0 | 0 | 26.3 | 55.9 | 0 | 15516.9 | 0 | 0 | 0 | 0 | 6.1 | 16 | 14.7 | 1.2 | 5.1 | 0 | 2.8 | 9.7 | 0 | 0 | 0 | 88.2 | 28.5 | 13.8 | 88.2 | 2825 | 15.4 | 0 | 0 | 0 | 0 | 16 | 1.96 | 45.2 | 1 | 3055.3 | 9815 | 0 | 818.4 | 14 | 0 | 11.7 | 0 | 0 | 0 | 76.3 | 0.6 | 11.9 | 1298.38 | 0 | 1298.38 | 0 | 0 | 0 | 1298.38 | 0 | TRUE | 1 | 1 | 1.9596 | 470c9c257399fef59b733f5bc9bf2edf | 470c9c257399fef59b733f5bc9bf2edf | Details in JSON output | Details in JSON output |  | nil | TRUE | Details in JSON output
Step 1 | 6 | 85.13 | 89.9 | 0 | 3.532 | 0 | 0 | 17.331 | 290.887 | 0 | 0 | 166.996 | 13.128 | OTTAWA | ONTARIO | 4.4 | Attic/gable | 20.42 | 2018-06-28 | 0 | 0 | 181.6 | S |  | Two | SingleDetached | 664.3 | 1.76 | 94.82 | VANCOUVER | 1.3 | 5.1 | 0 | 0 | 5.5 | 0 | 0 | 1.3 | 0.629 | 0.639 | 0 | 0 | 0.64 | 0 | 0 | 0.629 | 43.72 | 1970 | Zone 4 | Natural gas | Natural gas | roadmapping-1946-1983v11_8.h2k | sim-16.choices | HTAP-options-2.json | General | HTAP-work-1 | 16 | HTAP-sim-16 | Details in JSON output |  | 0 | 0 | 0 | 0 | 0 | 0 | 0 | 0 | 12181.92 | 0 | 0 | 0 | 0 | 0 | 0 | 0 | 0 | 0 | 12181.92 | 0 | Details in JSON output | Details in JSON output | TRUE | 12181.92 | S | Opt-DHWSystem=>ElecIDEAL;Opt-Heating-Cooling=>gas-hybrid-1; | TRUE | ACH_6 | Generic_Wall_R-10-eff | NA | NBC-Baseloads | NA | CeilR25 | H2KCodeLibFile | ElecIDEAL | none | NA | NA | VintageR10 | NA | NA | uninsulated | NA | NA | VintageR5 | rates2016 | NA | NA | gas-hybrid-1 | VANCOUVER | General | ArchetypeRoadmapping_gas | NA | NA | NA | NA | NA | dbl-clear-u3.33 |  |  | VANCOUVER | BRITISH COLUMBIA | {} | 15.4 | 49.7 | 2.3 | -7 | 0 | 0.7 | 15.4 | 17.2 | 16.4 | 0.9 | 0 | 26.3 | 59.7 | 0 | 16347.1 | 23.1 | 0 | 0 | 0 | 6.1 | 16 | 14.6 | 1.2 | 5.1 | 0 | 2.8 | 9.2 | 0 | 0 | 0 | 88 | 28.5 | 13.8 | 88 | 2825 | 15.4 | 0 | 0 | 0 | 0 | 16 | 2.01 | 51 | 1 | 3055.3 | 9815 | 0 | 1057 | 16.4 | 0.9 | 16.3 | 0 | 0 | 0 | 76.1 | 1.9 | 11.9 | 1356.67 | 180.34 | 1537.01 | 0 | 0 | 0 | 1537.01 | 0 | TRUE | 1 | 1 | 2.0145 | 470c9c257399fef59b733f5bc9bf2edf | 470c9c257399fef59b733f5bc9bf2edf | Details in JSON output | Details in JSON output |  | nil | TRUE | Details in JSON output
Step 1 | 6 | 85.13 | 89.9 | 0 | 3.532 | 0 | 0 | 17.331 | 290.887 | 0 | 0 | 166.996 | 13.128 | OTTAWA | ONTARIO | 4.4 | Attic/gable | 20.42 | 2018-06-28 | 0 | 0 | 181.6 | S |  | Two | SingleDetached | 664.3 | 1.76 | 94.82 | VANCOUVER | 1.3 | 5.1 | 0 | 0 | 5.5 | 0 | 0 | 1.3 | 0.629 | 0.639 | 0 | 0 | 0.64 | 0 | 0 | 0.629 | 43.72 | 1970 | Zone 4 | Natural gas | Natural gas | roadmapping-1946-1983v11_8.h2k | sim-17.choices | HTAP-options-2.json | General | HTAP-work-2 | 17 | HTAP-sim-17 | Details in JSON output |  | 0 | 0 | 0 | 0 | 0 | 0 | 0 | 0 | 12181.92 | 0 | 0 | 0 | 0 | 0 | 0 | 0 | 0 | 0 | 12181.92 | 0 | Details in JSON output | Details in JSON output | TRUE | 12181.92 | S | Opt-DHWSystem=>ElecIDEAL;Opt-Heating-Cooling=>gas-hybrid-2; | TRUE | ACH_6 | Generic_Wall_R-10-eff | NA | NBC-Baseloads | NA | CeilR25 | H2KCodeLibFile | ElecIDEAL | none | NA | NA | VintageR10 | NA | NA | uninsulated | NA | NA | VintageR5 | rates2016 | NA | NA | gas-hybrid-2 | VANCOUVER | General | ArchetypeRoadmapping_gas | NA | NA | NA | NA | NA | dbl-clear-u3.33 |  |  | VANCOUVER | BRITISH COLUMBIA | {} | 15.4 | 49.7 | 2.3 | -7 | 0 | 0.7 | 15.4 | 19.4 | 15.3 | 4.1 | 0 | 26.3 | 61.9 | 0 | 16041.3 | 111 | 0 | 0 | 0 | 6.1 | 16 | 14.6 | 1.2 | 5.1 | 0 | 2.8 | 9.2 | 0 | 0 | 0 | 88 | 28.5 | 13.8 | 88 | 2825 | 15.4 | 0 | 0 | 0 | 0 | 16 | 2.02 | 54.3 | 1 | 3055.3 | 9815 | 0 | 1082.3 | 15.3 | 4.1 | 15.2 | 0 | 0 | 0 | 76.1 | 1.9 | 11.9 | 1335.2 | 227.11 | 1562.31 | 0 | 0 | 0 | 1562.31 | 0 | TRUE | 1 | 1 | 2.0197 | 470c9c257399fef59b733f5bc9bf2edf | 470c9c257399fef59b733f5bc9bf2edf | Details in JSON output | Details in JSON output |  | nil | TRUE | Details in JSON output
Step 1 | 6 | 85.13 | 89.9 | 0 | 3.532 | 0 | 0 | 17.331 | 290.887 | 0 | 0 | 166.996 | 13.128 | OTTAWA | ONTARIO | 4.4 | Attic/gable | 20.42 | 2018-06-28 | 0 | 0 | 181.6 | S |  | Two | SingleDetached | 664.3 | 1.76 | 94.82 | VANCOUVER | 1.3 | 5.1 | 0 | 0 | 5.5 | 0 | 0 | 1.3 | 0.629 | 0.639 | 0 | 0 | 0.64 | 0 | 0 | 0.629 | 43.72 | 1970 | Zone 4 | Natural gas | Natural gas | roadmapping-1946-1983v11_8.h2k | sim-18.choices | HTAP-options-2.json | General | HTAP-work-3 | 18 | HTAP-sim-18 | Details in JSON output |  | 0 | 0 | 0 | 0 | 0 | 0 | 0 | 0 | 12181.92 | 0 | 0 | 0 | 0 | 0 | 0 | 0 | 0 | 0 | 12181.92 | 0 | Details in JSON output | Details in JSON output | TRUE | 12181.92 | S | Opt-DHWSystem=>ElecIDEAL;Opt-Heating-Cooling=>gas-hybrid-3; | TRUE | ACH_6 | Generic_Wall_R-10-eff | NA | NBC-Baseloads | NA | CeilR25 | H2KCodeLibFile | ElecIDEAL | none | NA | NA | VintageR10 | NA | NA | uninsulated | NA | NA | VintageR5 | rates2016 | NA | NA | gas-hybrid-3 | VANCOUVER | General | ArchetypeRoadmapping_gas | NA | NA | NA | NA | NA | dbl-clear-u3.33 |  |  | VANCOUVER | BRITISH COLUMBIA | {} | 15.4 | 49.8 | 2.3 | -7 | 0 | 0.7 | 15.4 | 21.9 | 14.1 | 7.9 | 0 | 26.3 | 64.4 | 0 | 15707.9 | 211.5 | 0 | 0 | 0 | 6.1 | 16 | 14.6 | 1.2 | 5.1 | 0 | 2.8 | 9.2 | 0 | 0 | 0 | 88 | 28.5 | 13.8 | 88 | 2825 | 15.4 | 0 | 0 | 0 | 0 | 16 | 2.11 | 58.2 | 1 | 3055.3 | 9815 | 0 | 1112.1 | 14.1 | 7.9 | 14 | 0 | 0 | 0 | 76.1 | 1.9 | 11.9 | 1311.79 | 280.29 | 1592.09 | 0 | 0 | 0 | 1592.09 | 0 | TRUE | 1 | 1 | 2.1093 | 470c9c257399fef59b733f5bc9bf2edf | 470c9c257399fef59b733f5bc9bf2edf | Details in JSON output | Details in JSON output |  | nil | TRUE | Details in JSON output
Step 1 | 6 | 85.13 | 89.9 | 0 | 3.532 | 0 | 0 | 17.331 | 290.887 | 0 | 0 | 166.996 | 13.128 | OTTAWA | ONTARIO | 4.4 | Attic/gable | 20.42 | 2018-06-28 | 0 | 0 | 181.6 | S |  | Two | SingleDetached | 664.3 | 1.76 | 94.82 | VANCOUVER | 1.3 | 5.1 | 0 | 0 | 5.5 | 0 | 0 | 1.3 | 0.629 | 0.639 | 0 | 0 | 0.64 | 0 | 0 | 0.629 | 43.72 | 1970 | Zone 4 | Natural gas | Natural gas | roadmapping-1946-1983v11_8.h2k | sim-19.choices | HTAP-options-2.json | General | HTAP-work-4 | 19 | HTAP-sim-19 | Details in JSON output |  | 0 | 0 | 0 | 0 | 0 | 0 | 0 | 0 | 12181.92 | 0 | 0 | 0 | 0 | 0 | 0 | 0 | 0 | 0 | 12181.92 | 0 | Details in JSON output | Details in JSON output | TRUE | 12181.92 | S | Opt-DHWSystem=>ElecIDEAL;Opt-Heating-Cooling=>gas-hybrid-4; | TRUE | ACH_6 | Generic_Wall_R-10-eff | NA | NBC-Baseloads | NA | CeilR25 | H2KCodeLibFile | ElecIDEAL | none | NA | NA | VintageR10 | NA | NA | uninsulated | NA | NA | VintageR5 | rates2016 | NA | NA | gas-hybrid-4 | VANCOUVER | General | ArchetypeRoadmapping_gas | NA | NA | NA | NA | NA | dbl-clear-u3.33 |  |  | VANCOUVER | BRITISH COLUMBIA | {} | 15.4 | 49.7 | 2.3 | -7 | 0 | 0.7 | 15.4 | 18 | 16 | 2 | 0 | 26.3 | 60.4 | 0 | 16240.8 | 53 | 0 | 0 | 0 | 6.1 | 16 | 14.6 | 1.2 | 5.1 | 0 | 2.8 | 9.2 | 0 | 0 | 0 | 88 | 28.5 | 13.8 | 88 | 2825 | 15.4 | 0 | 0 | 0 | 0 | 16 | 2.09 | 52.1 | 1 | 3055.3 | 9815 | 0 | 1065.5 | 16 | 2 | 15.9 | 0 | 0 | 0 | 76.1 | 1.9 | 11.9 | 1349.2 | 196.27 | 1545.48 | 0 | 0 | 0 | 1545.48 | 0 | TRUE | 1 | 1 | 2.09 | 470c9c257399fef59b733f5bc9bf2edf | 470c9c257399fef59b733f5bc9bf2edf | Details in JSON output | Details in JSON output |  | nil | TRUE | Details in JSON output
Step 1 | 6 | 85.13 | 89.9 | 0 | 3.532 | 0 | 0 | 17.331 | 290.887 | 0 | 0 | 166.996 | 13.128 | OTTAWA | ONTARIO | 4.4 | Attic/gable | 20.42 | 2018-06-28 | 0 | 0 | 181.6 | S |  | Two | SingleDetached | 664.3 | 1.76 | 94.82 | VANCOUVER | 1.3 | 5.1 | 0 | 0 | 5.5 | 0 | 0 | 1.3 | 0.629 | 0.639 | 0 | 0 | 0.64 | 0 | 0 | 0.629 | 43.72 | 1970 | Zone 4 | Natural gas | Natural gas | roadmapping-1946-1983v11_8.h2k | sim-20.choices | HTAP-options-2.json | General | HTAP-work-5 | 20 | HTAP-sim-20 | Details in JSON output |  | 0 | 0 | 0 | 0 | 0 | 0 | 0 | 0 | 0 | 0 | 0 | 0 | 0 | 0 | 0 | 0 | 0 | 0 | 0 | 0 | Details in JSON output | Details in JSON output | TRUE | 0 | S | Opt-DHWSystem=>ElecIDEAL;Opt-Heating-Cooling=>oil-high-efficiency-noAC; | TRUE | ACH_6 | Generic_Wall_R-10-eff | NA | NBC-Baseloads | NA | CeilR25 | H2KCodeLibFile | ElecIDEAL | none | NA | NA | VintageR10 | NA | NA | uninsulated | NA | NA | VintageR5 | rates2016 | NA | NA | oil-high-efficiency-noAC | VANCOUVER | General | ArchetypeRoadmapping_gas | NA | NA | NA | NA | NA | dbl-clear-u3.33 |  |  | VANCOUVER | BRITISH COLUMBIA | {} | 15.4 | 49.8 | 0 | -7 | 0 | 0 | 15.4 | 52.9 | 52.9 | 0 | 0 | 26.3 | 94.6 | 0 | 11618.9 | 0 | 1369.5 | 0 | 0 | 6.1 | 16 | 14.6 | 1.2 | 5.1 | 0 | 2.8 | 9.2 | 0 | 0 | 0 | 88.1 | 28.5 | 13.8 | 88.1 | 2825 | 15.4 | 0 | 0 | 0 | 0 | 16 | 2.03 | 104.5 | 1 | 3055.3 | 9764.9 | 0 | 2153.9 | 0.2 | 0 | 0 | 52.8 | 0 | 0 | 76.1 | 0 | 11.9 | 1024.75 | 0 | 2633.88 | 1609.14 | 0 | 0 | 2633.88 | 0 | TRUE | 1 | 1 | 2.0347 | 470c9c257399fef59b733f5bc9bf2edf | 470c9c257399fef59b733f5bc9bf2edf | Details in JSON output | Details in JSON output |  | nil | TRUE | Details in JSON output
Step 1 | 6 | 85.13 | 89.9 | 0 | 3.532 | 0 | 0 | 17.331 | 290.887 | 0 | 0 | 166.996 | 13.128 | OTTAWA | ONTARIO | 4.4 | Attic/gable | 20.42 | 2018-06-28 | 0 | 0 | 181.6 | S |  | Two | SingleDetached | 664.3 | 1.76 | 94.82 | VANCOUVER | 1.3 | 5.1 | 0 | 0 | 5.5 | 0 | 0 | 1.3 | 0.629 | 0.639 | 0 | 0 | 0.64 | 0 | 0 | 0.629 | 43.72 | 1970 | Zone 4 | Natural gas | Natural gas | roadmapping-1946-1983v11_8.h2k | sim-21.choices | HTAP-options-2.json | General | HTAP-work-6 | 21 | HTAP-sim-21 | Details in JSON output |  | 0 | 0 | 0 | 0 | 0 | 0 | 0 | 0 | 0 | 0 | 0 | 0 | 0 | 0 | 0 | 0 | 0 | 0 | 0 | 0 | Details in JSON output | Details in JSON output | TRUE | 0 | S | Opt-DHWSystem=>ElecIDEAL; | TRUE | ACH_6 | Generic_Wall_R-10-eff | NA | NBC-Baseloads | NA | CeilR25 | H2KCodeLibFile | ElecIDEAL | none | NA | NA | VintageR10 | NA | NA | uninsulated | NA | NA | VintageR5 | rates2016 | NA | NA | vintageOil68% | VANCOUVER | General | ArchetypeRoadmapping_oil | NA | NA | NA | NA | NA | dbl-clear-u3.33 |  |  | VANCOUVER | BRITISH COLUMBIA | {} | 15.4 | 49.8 | 0 | -7 | 0 | 0 | 15.4 | 66.5 | 66.5 | 0 | 0 | 26.3 | 108.2 | 0 | 11835.9 | 0 | 1702.1 | 0 | 0 | 6.1 | 16 | 14.7 | 1.2 | 5.1 | 0 | 2.8 | 9.4 | 0 | 0 | 0 | 88.2 | 28.5 | 13.8 | 88.2 | 2825 | 15.4 | 0 | 0 | 0 | 0 | 16 | 2.03 | 125.3 | 1 | 3055.3 | 9769.5 | 0 | 2559.9 | 0.9 | 0 | 0 | 65.6 | 0 | 0 | 76.2 | 0 | 11.9 | 1039.98 | 0 | 3039.92 | 1999.93 | 0 | 0 | 3039.92 | 0 | TRUE | 1 | 1 | 2.0265 | 470c9c257399fef59b733f5bc9bf2edf | 470c9c257399fef59b733f5bc9bf2edf | Details in JSON output | Details in JSON output |  | nil | TRUE | Details in JSON output
Step 1 | 6 | 85.13 | 89.9 | 0 | 3.532 | 0 | 0 | 17.331 | 290.887 | 0 | 0 | 166.996 | 13.128 | OTTAWA | ONTARIO | 4.4 | Attic/gable | 20.42 | 2018-06-28 | 0 | 0 | 181.6 | S |  | Two | SingleDetached | 664.3 | 1.76 | 94.82 | VANCOUVER | 1.3 | 5.1 | 0 | 0 | 5.5 | 0 | 0 | 1.3 | 0.629 | 0.639 | 0 | 0 | 0.64 | 0 | 0 | 0.629 | 43.72 | 1970 | Zone 4 | Natural gas | Natural gas | roadmapping-1946-1983v11_8.h2k | sim-22.choices | HTAP-options-2.json | General | HTAP-work-0 | 22 | HTAP-sim-22 | Details in JSON output |  | 0 | 0 | 0 | 0 | 0 | 0 | 0 | 0 | 4881.92 | 0 | 0 | 0 | 0 | 0 | 0 | 0 | 0 | 0 | 4881.92 | 0 | Details in JSON output | Details in JSON output | TRUE | 4881.92 | S | Opt-DHWSystem=>ElecIDEAL;Opt-Heating-Cooling=>gas-furnace-ecm; | TRUE | ACH_6 | Generic_Wall_R-10-eff | NA | NBC-Baseloads | NA | CeilR25 | H2KCodeLibFile | ElecIDEAL | none | NA | NA | VintageR10 | NA | NA | uninsulated | NA | NA | VintageR5 | rates2016 | NA | NA | gas-furnace-ecm | VANCOUVER | General | ArchetypeRoadmapping_oil | NA | NA | NA | NA | NA | dbl-clear-u3.33 |  |  | VANCOUVER | BRITISH COLUMBIA | {} | 15.4 | 49.8 | 0 | -7 | 0 | 0 | 15.4 | 51.8 | 51.8 | 0 | 0 | 26.3 | 93.5 | 0 | 11618.9 | 1387.2 | 0 | 0 | 0 | 6.1 | 16 | 14.6 | 1.2 | 5.1 | 0 | 2.8 | 9.2 | 0 | 0 | 0 | 88.1 | 28.5 | 13.8 | 88.1 | 2825 | 15.4 | 0 | 0 | 0 | 0 | 16 | 2.53 | 102.8 | 1 | 3055.3 | 9764.9 | 0 | 1441.4 | 0.2 | 51.7 | 0 | 0 | 0 | 0 | 76.1 | 0 | 11.9 | 1024.75 | 896.61 | 1921.35 | 0 | 0 | 0 | 1921.35 | 0 | TRUE | 1 | 1 | 2.5345 | 470c9c257399fef59b733f5bc9bf2edf | 470c9c257399fef59b733f5bc9bf2edf | Details in JSON output | Details in JSON output |  | nil | TRUE | Details in JSON output
Step 1 | 6 | 85.13 | 89.9 | 0 | 3.532 | 0 | 0 | 17.331 | 290.887 | 0 | 0 | 166.996 | 13.128 | OTTAWA | ONTARIO | 4.4 | Attic/gable | 20.42 | 2018-06-28 | 0 | 0 | 181.6 | S |  | Two | SingleDetached | 664.3 | 1.76 | 94.82 | VANCOUVER | 1.3 | 5.1 | 0 | 0 | 5.5 | 0 | 0 | 1.3 | 0.629 | 0.639 | 0 | 0 | 0.64 | 0 | 0 | 0.629 | 43.72 | 1970 | Zone 4 | Natural gas | Natural gas | roadmapping-1946-1983v11_8.h2k | sim-23.choices | HTAP-options-2.json | General | HTAP-work-1 | 23 | HTAP-sim-23 | Details in JSON output |  | 0 | 0 | 0 | 0 | 0 | 0 | 0 | 0 | 11041.14 | 0 | 0 | 0 | 0 | 0 | 0 | 0 | 0 | 0 | 11041.14 | 0 | Details in JSON output | Details in JSON output | TRUE | 11041.14 | S | Opt-DHWSystem=>ElecIDEAL;Opt-Heating-Cooling=>ASHP; | TRUE | ACH_6 | Generic_Wall_R-10-eff | NA | NBC-Baseloads | NA | CeilR25 | H2KCodeLibFile | ElecIDEAL | none | NA | NA | VintageR10 | NA | NA | uninsulated | NA | NA | VintageR5 | rates2016 | NA | NA | ASHP | VANCOUVER | General | ArchetypeRoadmapping_oil | NA | NA | NA | NA | NA | dbl-clear-u3.33 |  |  | VANCOUVER | BRITISH COLUMBIA | {} | 15.4 | 49.7 | 2.3 | -7 | 0 | 0.7 | 15.4 | 17.2 | 16.4 | 0.8 | 0 | 26.3 | 59.7 | 0 | 16582.9 | 0 | 0 | 0 | 0 | 6.1 | 16 | 14.6 | 1.2 | 5.1 | 0 | 2.8 | 9.2 | 0 | 0 | 0 | 88 | 28.5 | 13.8 | 88 | 2825 | 15.4 | 0 | 0 | 0 | 0 | 16 | 2.45 | 50.9 | 1 | 3055.3 | 9815 | 0 | 893.2 | 17.2 | 0 | 16.3 | 0 | 0 | 0 | 76.1 | 1.9 | 11.9 | 1373.22 | 0 | 1373.22 | 0 | 0 | 0 | 1373.22 | 0 | TRUE | 1 | 1 | 2.4547 | 470c9c257399fef59b733f5bc9bf2edf | 470c9c257399fef59b733f5bc9bf2edf | Details in JSON output | Details in JSON output |  | nil | TRUE | Details in JSON output
Step 1 | 6 | 85.13 | 89.9 | 0 | 3.532 | 0 | 0 | 17.331 | 290.887 | 0 | 0 | 166.996 | 13.128 | OTTAWA | ONTARIO | 4.4 | Attic/gable | 20.42 | 2018-06-28 | 0 | 0 | 181.6 | S |  | Two | SingleDetached | 664.3 | 1.76 | 94.82 | VANCOUVER | 1.3 | 5.1 | 0 | 0 | 5.5 | 0 | 0 | 1.3 | 0.629 | 0.639 | 0 | 0 | 0.64 | 0 | 0 | 0.629 | 43.72 | 1970 | Zone 4 | Natural gas | Natural gas | roadmapping-1946-1983v11_8.h2k | sim-24.choices | HTAP-options-2.json | General | HTAP-work-2 | 24 | HTAP-sim-24 | Details in JSON output |  | 0 | 0 | 0 | 0 | 0 | 0 | 0 | 0 | 18416.14 | 0 | 0 | 0 | 0 | 0 | 0 | 0 | 0 | 0 | 18416.14 | 0 | Details in JSON output | Details in JSON output | TRUE | 18416.14 | S | Opt-DHWSystem=>ElecIDEAL;Opt-Heating-Cooling=>CCASHP; | TRUE | ACH_6 | Generic_Wall_R-10-eff | NA | NBC-Baseloads | NA | CeilR25 | H2KCodeLibFile | ElecIDEAL | none | NA | NA | VintageR10 | NA | NA | uninsulated | NA | NA | VintageR5 | rates2016 | NA | NA | CCASHP | VANCOUVER | General | ArchetypeRoadmapping_oil | NA | NA | NA | NA | NA | dbl-clear-u3.33 |  |  | VANCOUVER | BRITISH COLUMBIA | {} | 15.4 | 49.7 | 2.1 | -7 | 0 | 0.8 | 15.4 | 16 | 16 | 0 | 0 | 26.3 | 58.6 | 0 | 16275.3 | 0 | 0 | 0 | 0 | 6 | 16 | 14.6 | 1.2 | 5.1 | 0 | 2.8 | 9.2 | 0 | 0 | 0 | 88 | 28.5 | 13.8 | 88 | 2825 | 15.4 | 0 | 0 | 0 | 0 | 16 | 2.41 | 49.2 | 1 | 3055.3 | 9815 | 0 | 871.6 | 16 | 0 | 16 | 0 | 0 | 0 | 76.1 | 1.9 | 11.9 | 1351.62 | 0 | 1351.62 | 0 | 0 | 0 | 1351.62 | 0 | TRUE | 1 | 1 | 2.4088 | 470c9c257399fef59b733f5bc9bf2edf | 470c9c257399fef59b733f5bc9bf2edf | Details in JSON output | Details in JSON output |  | nil | TRUE | Details in JSON output
Step 1 | 6 | 85.13 | 89.9 | 0 | 3.532 | 0 | 0 | 17.331 | 290.887 | 0 | 0 | 166.996 | 13.128 | OTTAWA | ONTARIO | 4.4 | Attic/gable | 20.42 | 2018-06-28 | 0 | 0 | 181.6 | S |  | Two | SingleDetached | 664.3 | 1.76 | 94.82 | VANCOUVER | 1.3 | 5.1 | 0 | 0 | 5.5 | 0 | 0 | 1.3 | 0.629 | 0.639 | 0 | 0 | 0.64 | 0 | 0 | 0.629 | 43.72 | 1970 | Zone 4 | Natural gas | Natural gas | roadmapping-1946-1983v11_8.h2k | sim-25.choices | HTAP-options-2.json | General | HTAP-work-3 | 25 | HTAP-sim-25 | Details in JSON output |  | 0 | 0 | 0 | 0 | 0 | 0 | 0 | 0 | 30518.14 | 0 | 0 | 0 | 0 | 0 | 0 | 0 | 0 | 0 | 30518.14 | 0 | Details in JSON output | Details in JSON output | TRUE | 30518.14 | S | Opt-DHWSystem=>ElecIDEAL;Opt-Heating-Cooling=>GSHP; | TRUE | ACH_6 | Generic_Wall_R-10-eff | NA | NBC-Baseloads | NA | CeilR25 | H2KCodeLibFile | ElecIDEAL | none | NA | NA | VintageR10 | NA | NA | uninsulated | NA | NA | VintageR5 | rates2016 | NA | NA | GSHP | VANCOUVER | General | ArchetypeRoadmapping_oil | NA | NA | NA | NA | NA | dbl-clear-u3.33 |  |  | VANCOUVER | BRITISH COLUMBIA | {} | 15.4 | 49.9 | 2.8 | -7 | 0 | 0.2 | 15.4 | 14 | 13.9 | 0 | 0 | 26.3 | 55.9 | 0 | 15516.9 | 0 | 0 | 0 | 0 | 6.1 | 16 | 14.7 | 1.2 | 5.1 | 0 | 2.8 | 9.7 | 0 | 0 | 0 | 88.2 | 28.5 | 13.8 | 88.2 | 2825 | 15.4 | 0 | 0 | 0 | 0 | 16 | 2.46 | 45.2 | 1 | 3055.3 | 9815 | 0 | 818.4 | 14 | 0 | 11.7 | 0 | 0 | 0 | 76.3 | 0.6 | 11.9 | 1298.38 | 0 | 1298.38 | 0 | 0 | 0 | 1298.38 | 0 | TRUE | 1 | 1 | 2.461 | 470c9c257399fef59b733f5bc9bf2edf | 470c9c257399fef59b733f5bc9bf2edf | Details in JSON output | Details in JSON output |  | nil | TRUE | Details in JSON output
Step 1 | 6 | 85.13 | 89.9 | 0 | 3.532 | 0 | 0 | 17.331 | 290.887 | 0 | 0 | 166.996 | 13.128 | OTTAWA | ONTARIO | 4.4 | Attic/gable | 20.42 | 2018-06-28 | 0 | 0 | 181.6 | S |  | Two | SingleDetached | 664.3 | 1.76 | 94.82 | VANCOUVER | 1.3 | 5.1 | 0 | 0 | 5.5 | 0 | 0 | 1.3 | 0.629 | 0.639 | 0 | 0 | 0.64 | 0 | 0 | 0.629 | 43.72 | 1970 | Zone 4 | Natural gas | Natural gas | roadmapping-1946-1983v11_8.h2k | sim-26.choices | HTAP-options-2.json | General | HTAP-work-4 | 26 | HTAP-sim-26 | Details in JSON output |  | 0 | 0 | 0 | 0 | 0 | 0 | 0 | 0 | 12181.92 | 0 | 0 | 0 | 0 | 0 | 0 | 0 | 0 | 0 | 12181.92 | 0 | Details in JSON output | Details in JSON output | TRUE | 12181.92 | S | Opt-DHWSystem=>ElecIDEAL;Opt-Heating-Cooling=>gas-hybrid-1; | TRUE | ACH_6 | Generic_Wall_R-10-eff | NA | NBC-Baseloads | NA | CeilR25 | H2KCodeLibFile | ElecIDEAL | none | NA | NA | VintageR10 | NA | NA | uninsulated | NA | NA | VintageR5 | rates2016 | NA | NA | gas-hybrid-1 | VANCOUVER | General | ArchetypeRoadmapping_oil | NA | NA | NA | NA | NA | dbl-clear-u3.33 |  |  | VANCOUVER | BRITISH COLUMBIA | {} | 15.4 | 49.7 | 2.3 | -7 | 0 | 0.7 | 15.4 | 17.2 | 16.4 | 0.9 | 0 | 26.3 | 59.7 | 0 | 16347.1 | 23.1 | 0 | 0 | 0 | 6.1 | 16 | 14.6 | 1.2 | 5.1 | 0 | 2.8 | 9.2 | 0 | 0 | 0 | 88 | 28.5 | 13.8 | 88 | 2825 | 15.4 | 0 | 0 | 0 | 0 | 16 | 2.45 | 51 | 1 | 3055.3 | 9815 | 0 | 1057 | 16.4 | 0.9 | 16.3 | 0 | 0 | 0 | 76.1 | 1.9 | 11.9 | 1356.67 | 180.34 | 1537.01 | 0 | 0 | 0 | 1537.01 | 0 | TRUE | 1 | 1 | 2.4523 | 470c9c257399fef59b733f5bc9bf2edf | 470c9c257399fef59b733f5bc9bf2edf | Details in JSON output | Details in JSON output |  | nil | TRUE | Details in JSON output
Step 1 | 6 | 85.13 | 89.9 | 0 | 3.532 | 0 | 0 | 17.331 | 290.887 | 0 | 0 | 166.996 | 13.128 | OTTAWA | ONTARIO | 4.4 | Attic/gable | 20.42 | 2018-06-28 | 0 | 0 | 181.6 | S |  | Two | SingleDetached | 664.3 | 1.76 | 94.82 | VANCOUVER | 1.3 | 5.1 | 0 | 0 | 5.5 | 0 | 0 | 1.3 | 0.629 | 0.639 | 0 | 0 | 0.64 | 0 | 0 | 0.629 | 43.72 | 1970 | Zone 4 | Natural gas | Natural gas | roadmapping-1946-1983v11_8.h2k | sim-27.choices | HTAP-options-2.json | General | HTAP-work-5 | 27 | HTAP-sim-27 | Details in JSON output |  | 0 | 0 | 0 | 0 | 0 | 0 | 0 | 0 | 12181.92 | 0 | 0 | 0 | 0 | 0 | 0 | 0 | 0 | 0 | 12181.92 | 0 | Details in JSON output | Details in JSON output | TRUE | 12181.92 | S | Opt-DHWSystem=>ElecIDEAL;Opt-Heating-Cooling=>gas-hybrid-2; | TRUE | ACH_6 | Generic_Wall_R-10-eff | NA | NBC-Baseloads | NA | CeilR25 | H2KCodeLibFile | ElecIDEAL | none | NA | NA | VintageR10 | NA | NA | uninsulated | NA | NA | VintageR5 | rates2016 | NA | NA | gas-hybrid-2 | VANCOUVER | General | ArchetypeRoadmapping_oil | NA | NA | NA | NA | NA | dbl-clear-u3.33 |  |  | VANCOUVER | BRITISH COLUMBIA | {} | 15.4 | 49.7 | 2.3 | -7 | 0 | 0.7 | 15.4 | 19.4 | 15.3 | 4.1 | 0 | 26.3 | 61.9 | 0 | 16041.3 | 111 | 0 | 0 | 0 | 6.1 | 16 | 14.6 | 1.2 | 5.1 | 0 | 2.8 | 9.2 | 0 | 0 | 0 | 88 | 28.5 | 13.8 | 88 | 2825 | 15.4 | 0 | 0 | 0 | 0 | 16 | 2.4 | 54.3 | 1 | 3055.3 | 9815 | 0 | 1082.3 | 15.3 | 4.1 | 15.2 | 0 | 0 | 0 | 76.1 | 1.9 | 11.9 | 1335.2 | 227.11 | 1562.31 | 0 | 0 | 0 | 1562.31 | 0 | TRUE | 1 | 1 | 2.3979 | 470c9c257399fef59b733f5bc9bf2edf | 470c9c257399fef59b733f5bc9bf2edf | Details in JSON output | Details in JSON output |  | nil | TRUE | Details in JSON output
Step 1 | 6 | 85.13 | 89.9 | 0 | 3.532 | 0 | 0 | 17.331 | 290.887 | 0 | 0 | 166.996 | 13.128 | OTTAWA | ONTARIO | 4.4 | Attic/gable | 20.42 | 2018-06-28 | 0 | 0 | 181.6 | S |  | Two | SingleDetached | 664.3 | 1.76 | 94.82 | VANCOUVER | 1.3 | 5.1 | 0 | 0 | 5.5 | 0 | 0 | 1.3 | 0.629 | 0.639 | 0 | 0 | 0.64 | 0 | 0 | 0.629 | 43.72 | 1970 | Zone 4 | Natural gas | Natural gas | roadmapping-1946-1983v11_8.h2k | sim-28.choices | HTAP-options-2.json | General | HTAP-work-6 | 28 | HTAP-sim-28 | Details in JSON output |  | 0 | 0 | 0 | 0 | 0 | 0 | 0 | 0 | 12181.92 | 0 | 0 | 0 | 0 | 0 | 0 | 0 | 0 | 0 | 12181.92 | 0 | Details in JSON output | Details in JSON output | TRUE | 12181.92 | S | Opt-DHWSystem=>ElecIDEAL;Opt-Heating-Cooling=>gas-hybrid-3; | TRUE | ACH_6 | Generic_Wall_R-10-eff | NA | NBC-Baseloads | NA | CeilR25 | H2KCodeLibFile | ElecIDEAL | none | NA | NA | VintageR10 | NA | NA | uninsulated | NA | NA | VintageR5 | rates2016 | NA | NA | gas-hybrid-3 | VANCOUVER | General | ArchetypeRoadmapping_oil | NA | NA | NA | NA | NA | dbl-clear-u3.33 |  |  | VANCOUVER | BRITISH COLUMBIA | {} | 15.4 | 49.8 | 2.3 | -7 | 0 | 0.7 | 15.4 | 21.9 | 14.1 | 7.9 | 0 | 26.3 | 64.4 | 0 | 15707.9 | 211.5 | 0 | 0 | 0 | 6.1 | 16 | 14.6 | 1.2 | 5.1 | 0 | 2.8 | 9.2 | 0 | 0 | 0 | 88 | 28.5 | 13.8 | 88 | 2825 | 15.4 | 0 | 0 | 0 | 0 | 16 | 2.37 | 58.2 | 1 | 3055.3 | 9815 | 0 | 1112.1 | 14.1 | 7.9 | 14 | 0 | 0 | 0 | 76.1 | 1.9 | 11.9 | 1311.79 | 280.29 | 1592.09 | 0 | 0 | 0 | 1592.09 | 0 | TRUE | 1 | 1 | 2.3689 | 470c9c257399fef59b733f5bc9bf2edf | 470c9c257399fef59b733f5bc9bf2edf | Details in JSON output | Details in JSON output |  | nil | TRUE | Details in JSON output
Step 1 | 6 | 85.13 | 89.9 | 0 | 3.532 | 0 | 0 | 17.331 | 290.887 | 0 | 0 | 166.996 | 13.128 | OTTAWA | ONTARIO | 4.4 | Attic/gable | 20.42 | 2018-06-28 | 0 | 0 | 181.6 | S |  | Two | SingleDetached | 664.3 | 1.76 | 94.82 | VANCOUVER | 1.3 | 5.1 | 0 | 0 | 5.5 | 0 | 0 | 1.3 | 0.629 | 0.639 | 0 | 0 | 0.64 | 0 | 0 | 0.629 | 43.72 | 1970 | Zone 4 | Natural gas | Natural gas | roadmapping-1946-1983v11_8.h2k | sim-29.choices | HTAP-options-2.json | General | HTAP-work-0 | 29 | HTAP-sim-29 | Details in JSON output |  | 0 | 0 | 0 | 0 | 0 | 0 | 0 | 0 | 12181.92 | 0 | 0 | 0 | 0 | 0 | 0 | 0 | 0 | 0 | 12181.92 | 0 | Details in JSON output | Details in JSON output | TRUE | 12181.92 | S | Opt-DHWSystem=>ElecIDEAL;Opt-Heating-Cooling=>gas-hybrid-4; | TRUE | ACH_6 | Generic_Wall_R-10-eff | NA | NBC-Baseloads | NA | CeilR25 | H2KCodeLibFile | ElecIDEAL | none | NA | NA | VintageR10 | NA | NA | uninsulated | NA | NA | VintageR5 | rates2016 | NA | NA | gas-hybrid-4 | VANCOUVER | General | ArchetypeRoadmapping_oil | NA | NA | NA | NA | NA | dbl-clear-u3.33 |  |  | VANCOUVER | BRITISH COLUMBIA | {} | 15.4 | 49.7 | 2.3 | -7 | 0 | 0.7 | 15.4 | 18 | 16 | 2 | 0 | 26.3 | 60.4 | 0 | 16240.8 | 53 | 0 | 0 | 0 | 6.1 | 16 | 14.6 | 1.2 | 5.1 | 0 | 2.8 | 9.2 | 0 | 0 | 0 | 88 | 28.5 | 13.8 | 88 | 2825 | 15.4 | 0 | 0 | 0 | 0 | 16 | 2.28 | 52.1 | 1 | 3055.3 | 9815 | 0 | 1065.5 | 16 | 2 | 15.9 | 0 | 0 | 0 | 76.1 | 1.9 | 11.9 | 1349.2 | 196.27 | 1545.48 | 0 | 0 | 0 | 1545.48 | 0 | TRUE | 1 | 1 | 2.2811 | 470c9c257399fef59b733f5bc9bf2edf | 470c9c257399fef59b733f5bc9bf2edf | Details in JSON output | Details in JSON output |  | nil | TRUE | Details in JSON output
Step 1 | 6 | 85.13 | 89.9 | 0 | 3.532 | 0 | 0 | 17.331 | 290.887 | 0 | 0 | 166.996 | 13.128 | OTTAWA | ONTARIO | 4.4 | Attic/gable | 20.42 | 2018-06-28 | 0 | 0 | 181.6 | S |  | Two | SingleDetached | 664.3 | 1.76 | 94.82 | VANCOUVER | 1.3 | 5.1 | 0 | 0 | 5.5 | 0 | 0 | 1.3 | 0.629 | 0.639 | 0 | 0 | 0.64 | 0 | 0 | 0.629 | 43.72 | 1970 | Zone 4 | Natural gas | Natural gas | roadmapping-1946-1983v11_8.h2k | sim-30.choices | HTAP-options-2.json | General | HTAP-work-1 | 30 | HTAP-sim-30 | Details in JSON output |  | 0 | 0 | 0 | 0 | 0 | 0 | 0 | 0 | 0 | 0 | 0 | 0 | 0 | 0 | 0 | 0 | 0 | 0 | 0 | 0 | Details in JSON output | Details in JSON output | TRUE | 0 | S | Opt-DHWSystem=>ElecIDEAL;Opt-Heating-Cooling=>oil-high-efficiency-noAC; | TRUE | ACH_6 | Generic_Wall_R-10-eff | NA | NBC-Baseloads | NA | CeilR25 | H2KCodeLibFile | ElecIDEAL | none | NA | NA | VintageR10 | NA | NA | uninsulated | NA | NA | VintageR5 | rates2016 | NA | NA | oil-high-efficiency-noAC | VANCOUVER | General | ArchetypeRoadmapping_oil | NA | NA | NA | NA | NA | dbl-clear-u3.33 |  |  | VANCOUVER | BRITISH COLUMBIA | {} | 15.4 | 49.8 | 0 | -7 | 0 | 0 | 15.4 | 52.9 | 52.9 | 0 | 0 | 26.3 | 94.6 | 0 | 11618.9 | 0 | 1369.5 | 0 | 0 | 6.1 | 16 | 14.6 | 1.2 | 5.1 | 0 | 2.8 | 9.2 | 0 | 0 | 0 | 88.1 | 28.5 | 13.8 | 88.1 | 2825 | 15.4 | 0 | 0 | 0 | 0 | 16 | 2.37 | 104.5 | 1 | 3055.3 | 9764.9 | 0 | 2153.9 | 0.2 | 0 | 0 | 52.8 | 0 | 0 | 76.1 | 0 | 11.9 | 1024.75 | 0 | 2633.88 | 1609.14 | 0 | 0 | 2633.88 | 0 | TRUE | 1 | 1 | 2.3701 | 470c9c257399fef59b733f5bc9bf2edf | 470c9c257399fef59b733f5bc9bf2edf | Details in JSON output | Details in JSON output |  | nil | TRUE | Details in JSON output
Step 1 | 4.5 | 81.44 | 88.1 | 0 | 3.532 | 0 | 0 | 17.145 | 290.987 | 0 | 0 | 170.672 | 11.537 | OTTAWA | ONTARIO | 5.28 | Attic/gable | 16.68 | 2018-06-28 | 0 | 0 | 184.6 | S |  | Two | SingleDetached | 661 | 2.64 | 64.61 | VANCOUVER | 1.2 | 5 | 0 | 0 | 4.1 | 0 | 0 | 1.2 | 0.59 | 0.6 | 0 | 0 | 0.599 | 0 | 0 | 0.59 | 33.92 | 1990 | Zone 4 | Natural gas | Natural gas | roadmapping-1984-1995v11_8.h2k | sim-31.choices | HTAP-options-2.json | General | HTAP-work-2 | 31 | HTAP-sim-31 | Details in JSON output |  | 0 | 0 | 0 | 0 | 0 | 0 | 0 | 0 | 3180 | 0 | 0 | 0 | 0 | 0 | 0 | 0 | 0 | 0 | 3180 | 0 | Details in JSON output | Details in JSON output | TRUE | 3180 | S | Opt-DHWSystem=>ElecIDEAL; | TRUE | ACH_4_5 | Generic_Wall_R-15-eff | NA | NBC-Baseloads | NA | CeilR30 | H2KCodeLibFile | ElecIDEAL | none | NA | NA | VintageR20 | NA | NA | VintageR5 | NA | NA | VintageR10 | rates2016 | NA | NA | NBC-elec-heat | VANCOUVER | General | ArchetypeRoadmapping_elec | NA | NA | NA | NA | NA | dbl-clear-u2.94 |  |  | VANCOUVER | BRITISH COLUMBIA | {} | 15.4 | 30.4 | 0 | -7 | 0 | 0 | 15.4 | 30.4 | 30.4 | 0 | 0 | 26.3 | 72.1 | 0 | 20014.1 | 0 | 0 | 0 | 0 | 3.6 | 12.1 | 11.1 | 1.2 | 4.2 | 0 | 1.1 | 7.3 | 0 | 0 | 0 | 63.8 | 19.8 | 10.7 | 63.8 | 2825 | 15.4 | 0 | 0 | 0 | 0 | 12.1 | 2.44 | 68.9 | 1 | 2729.1 | 7216.4 | 0 | 1134.1 | 30.4 | 0 | 0 | 0 | 0 | 0 | 45.7 | 0 | 8.2 | 1614.09 | 0 | 1614.09 | 0 | 0 | 0 | 1614.09 | 0 | TRUE | 1 | 1 | 2.4422 | 470c9c257399fef59b733f5bc9bf2edf | 470c9c257399fef59b733f5bc9bf2edf | Details in JSON output | Details in JSON output |  | nil | TRUE | Details in JSON output
Step 1 | 4.5 | 81.44 | 88.1 | 0 | 3.532 | 0 | 0 | 17.145 | 290.987 | 0 | 0 | 170.672 | 11.537 | OTTAWA | ONTARIO | 5.28 | Attic/gable | 16.68 | 2018-06-28 | 0 | 0 | 184.6 | S |  | Two | SingleDetached | 661 | 2.64 | 64.61 | VANCOUVER | 1.2 | 5 | 0 | 0 | 4.1 | 0 | 0 | 1.2 | 0.59 | 0.6 | 0 | 0 | 0.599 | 0 | 0 | 0.59 | 33.92 | 1990 | Zone 4 | Natural gas | Natural gas | roadmapping-1984-1995v11_8.h2k | sim-32.choices | HTAP-options-2.json | General | HTAP-work-3 | 32 | HTAP-sim-32 | Details in JSON output |  | 0 | 0 | 0 | 0 | 0 | 0 | 0 | 0 | 4923.9 | 0 | 0 | 0 | 0 | 0 | 0 | 0 | 0 | 0 | 4923.9 | 0 | Details in JSON output | Details in JSON output | TRUE | 4923.9 | S | Opt-DHWSystem=>ElecIDEAL;Opt-Heating-Cooling=>gas-furnace-ecm; | TRUE | ACH_4_5 | Generic_Wall_R-15-eff | NA | NBC-Baseloads | NA | CeilR30 | H2KCodeLibFile | ElecIDEAL | none | NA | NA | VintageR20 | NA | NA | VintageR5 | NA | NA | VintageR10 | rates2016 | NA | NA | gas-furnace-ecm | VANCOUVER | General | ArchetypeRoadmapping_elec | NA | NA | NA | NA | NA | dbl-clear-u2.94 |  |  | VANCOUVER | BRITISH COLUMBIA | {} | 15.4 | 30.4 | 0 | -7 | 0 | 0 | 15.4 | 31.6 | 31.6 | 0 | 0 | 26.3 | 73.3 | 0 | 11598.4 | 846.8 | 0 | 0 | 0 | 3.6 | 12.1 | 11.1 | 1.2 | 4.2 | 0 | 1.1 | 7.2 | 0 | 0 | 0 | 63.7 | 19.8 | 10.7 | 63.7 | 2825 | 15.4 | 0 | 0 | 0 | 0 | 12.1 | 2.28 | 70.7 | 1 | 2729.1 | 7216.4 | 0 | 1157.8 | 0.1 | 31.5 | 0 | 0 | 0 | 0 | 45.7 | 0 | 8.2 | 1023.31 | 614.47 | 1637.78 | 0 | 0 | 0 | 1637.78 | 0 | TRUE | 1 | 1 | 2.2821 | 470c9c257399fef59b733f5bc9bf2edf | 470c9c257399fef59b733f5bc9bf2edf | Details in JSON output | Details in JSON output |  | nil | TRUE | Details in JSON output
Step 1 | 4.5 | 81.44 | 88.1 | 0 | 3.532 | 0 | 0 | 17.145 | 290.987 | 0 | 0 | 170.672 | 11.537 | OTTAWA | ONTARIO | 5.28 | Attic/gable | 16.68 | 2018-06-28 | 0 | 0 | 184.6 | S |  | Two | SingleDetached | 661 | 2.64 | 64.61 | VANCOUVER | 1.2 | 5 | 0 | 0 | 4.1 | 0 | 0 | 1.2 | 0.59 | 0.6 | 0 | 0 | 0.599 | 0 | 0 | 0.59 | 33.92 | 1990 | Zone 4 | Natural gas | Natural gas | roadmapping-1984-1995v11_8.h2k | sim-33.choices | HTAP-options-2.json | General | HTAP-work-4 | 33 | HTAP-sim-33 | Details in JSON output |  | 0 | 0 | 0 | 0 | 0 | 0 | 0 | 0 | 11083.12 | 0 | 0 | 0 | 0 | 0 | 0 | 0 | 0 | 0 | 11083.12 | 0 | Details in JSON output | Details in JSON output | TRUE | 11083.12 | S | Opt-DHWSystem=>ElecIDEAL;Opt-Heating-Cooling=>ASHP; | TRUE | ACH_4_5 | Generic_Wall_R-15-eff | NA | NBC-Baseloads | NA | CeilR30 | H2KCodeLibFile | ElecIDEAL | none | NA | NA | VintageR20 | NA | NA | VintageR5 | NA | NA | VintageR10 | rates2016 | NA | NA | ASHP | VANCOUVER | General | ArchetypeRoadmapping_elec | NA | NA | NA | NA | NA | dbl-clear-u2.94 |  |  | VANCOUVER | BRITISH COLUMBIA | {} | 15.4 | 30.4 | 1.9 | -7 | 0 | 1 | 15.4 | 10.5 | 10.1 | 0.4 | 0 | 26.3 | 53.3 | 0 | 14815.9 | 0 | 0 | 0 | 0 | 3.6 | 12.1 | 11.1 | 1.2 | 4.2 | 0 | 1.1 | 7.2 | 0 | 0 | 0 | 63.7 | 19.8 | 10.7 | 63.7 | 2825 | 15.4 | 0 | 0 | 0 | 0 | 12.1 | 2.35 | 40.5 | 1 | 2729.1 | 7265.9 | 0 | 769.2 | 10.5 | 0 | 10.1 | 0 | 0 | 0 | 45.7 | 2.2 | 8.2 | 1249.18 | 0 | 1249.18 | 0 | 0 | 0 | 1249.18 | 0 | TRUE | 1 | 1 | 2.3537 | 470c9c257399fef59b733f5bc9bf2edf | 470c9c257399fef59b733f5bc9bf2edf | Details in JSON output | Details in JSON output |  | nil | TRUE | Details in JSON output
Step 1 | 4.5 | 81.44 | 88.1 | 0 | 3.532 | 0 | 0 | 17.145 | 290.987 | 0 | 0 | 170.672 | 11.537 | OTTAWA | ONTARIO | 5.28 | Attic/gable | 16.68 | 2018-06-28 | 0 | 0 | 184.6 | S |  | Two | SingleDetached | 661 | 2.64 | 64.61 | VANCOUVER | 1.2 | 5 | 0 | 0 | 4.1 | 0 | 0 | 1.2 | 0.59 | 0.6 | 0 | 0 | 0.599 | 0 | 0 | 0.59 | 33.92 | 1990 | Zone 4 | Natural gas | Natural gas | roadmapping-1984-1995v11_8.h2k | sim-34.choices | HTAP-options-2.json | General | HTAP-work-5 | 34 | HTAP-sim-34 | Details in JSON output |  | 0 | 0 | 0 | 0 | 0 | 0 | 0 | 0 | 18458.12 | 0 | 0 | 0 | 0 | 0 | 0 | 0 | 0 | 0 | 18458.12 | 0 | Details in JSON output | Details in JSON output | TRUE | 18458.12 | S | Opt-DHWSystem=>ElecIDEAL;Opt-Heating-Cooling=>CCASHP; | TRUE | ACH_4_5 | Generic_Wall_R-15-eff | NA | NBC-Baseloads | NA | CeilR30 | H2KCodeLibFile | ElecIDEAL | none | NA | NA | VintageR20 | NA | NA | VintageR5 | NA | NA | VintageR10 | rates2016 | NA | NA | CCASHP | VANCOUVER | General | ArchetypeRoadmapping_elec | NA | NA | NA | NA | NA | dbl-clear-u2.94 |  |  | VANCOUVER | BRITISH COLUMBIA | {} | 15.4 | 30.4 | 1.8 | -7 | 0 | 1.1 | 15.4 | 9.9 | 9.8 | 0 | 0 | 26.3 | 52.8 | 0 | 14654 | 0 | 0 | 0 | 0 | 3.6 | 12.1 | 11.1 | 1.2 | 4.2 | 0 | 1.1 | 7.2 | 0 | 0 | 0 | 63.7 | 19.8 | 10.7 | 63.7 | 2825 | 15.4 | 0 | 0 | 0 | 0 | 12.1 | 2.33 | 39.7 | 1 | 2729.1 | 7265.9 | 0 | 757.8 | 9.9 | 0 | 9.8 | 0 | 0 | 0 | 45.7 | 2.2 | 8.2 | 1237.81 | 0 | 1237.81 | 0 | 0 | 0 | 1237.81 | 0 | TRUE | 1 | 1 | 2.3325 | 470c9c257399fef59b733f5bc9bf2edf | 470c9c257399fef59b733f5bc9bf2edf | Details in JSON output | Details in JSON output |  | nil | TRUE | Details in JSON output
Step 1 | 4.5 | 81.44 | 88.1 | 0 | 3.532 | 0 | 0 | 17.145 | 290.987 | 0 | 0 | 170.672 | 11.537 | OTTAWA | ONTARIO | 5.28 | Attic/gable | 16.68 | 2018-06-28 | 0 | 0 | 184.6 | S |  | Two | SingleDetached | 661 | 2.64 | 64.61 | VANCOUVER | 1.2 | 5 | 0 | 0 | 4.1 | 0 | 0 | 1.2 | 0.59 | 0.6 | 0 | 0 | 0.599 | 0 | 0 | 0.59 | 33.92 | 1990 | Zone 4 | Natural gas | Natural gas | roadmapping-1984-1995v11_8.h2k | sim-35.choices | HTAP-options-2.json | General | HTAP-work-6 | 35 | HTAP-sim-35 | Details in JSON output |  | 0 | 0 | 0 | 0 | 0 | 0 | 0 | 0 | 23891.12 | 0 | 0 | 0 | 0 | 0 | 0 | 0 | 0 | 0 | 23891.12 | 0 | Details in JSON output | Details in JSON output | TRUE | 23891.12 | S | Opt-DHWSystem=>ElecIDEAL;Opt-Heating-Cooling=>GSHP; | TRUE | ACH_4_5 | Generic_Wall_R-15-eff | NA | NBC-Baseloads | NA | CeilR30 | H2KCodeLibFile | ElecIDEAL | none | NA | NA | VintageR20 | NA | NA | VintageR5 | NA | NA | VintageR10 | rates2016 | NA | NA | GSHP | VANCOUVER | General | ArchetypeRoadmapping_elec | NA | NA | NA | NA | NA | dbl-clear-u2.94 |  |  | VANCOUVER | BRITISH COLUMBIA | {} | 15.4 | 30.4 | 2.8 | -7 | 0 | 0.2 | 15.4 | 8.6 | 8.5 | 0 | 0 | 26.3 | 50.4 | 0 | 14004.3 | 0 | 0 | 0 | 0 | 3.6 | 12.1 | 11.1 | 1.2 | 4.2 | 0 | 1.1 | 7.5 | 0 | 0 | 0 | 63.8 | 19.8 | 10.7 | 63.8 | 2825 | 15.4 | 0 | 0 | 0 | 0 | 12.1 | 2.38 | 36.3 | 1 | 2729.1 | 7265.9 | 0 | 712.2 | 8.6 | 0 | 7.2 | 0 | 0 | 0 | 45.8 | 0.5 | 8.2 | 1192.21 | 0 | 1192.21 | 0 | 0 | 0 | 1192.21 | 0 | TRUE | 1 | 1 | 2.3773 | 470c9c257399fef59b733f5bc9bf2edf | 470c9c257399fef59b733f5bc9bf2edf | Details in JSON output | Details in JSON output |  | nil | TRUE | Details in JSON output
Step 1 | 4.5 | 81.44 | 88.1 | 0 | 3.532 | 0 | 0 | 17.145 | 290.987 | 0 | 0 | 170.672 | 11.537 | OTTAWA | ONTARIO | 5.28 | Attic/gable | 16.68 | 2018-06-28 | 0 | 0 | 184.6 | S |  | Two | SingleDetached | 661 | 2.64 | 64.61 | VANCOUVER | 1.2 | 5 | 0 | 0 | 4.1 | 0 | 0 | 1.2 | 0.59 | 0.6 | 0 | 0 | 0.599 | 0 | 0 | 0.59 | 33.92 | 1990 | Zone 4 | Natural gas | Natural gas | roadmapping-1984-1995v11_8.h2k | sim-36.choices | HTAP-options-2.json | General | HTAP-work-0 | 36 | HTAP-sim-36 | Details in JSON output |  | 0 | 0 | 0 | 0 | 0 | 0 | 0 | 0 | 12223.9 | 0 | 0 | 0 | 0 | 0 | 0 | 0 | 0 | 0 | 12223.9 | 0 | Details in JSON output | Details in JSON output | TRUE | 12223.9 | S | Opt-DHWSystem=>ElecIDEAL;Opt-Heating-Cooling=>gas-hybrid-1; | TRUE | ACH_4_5 | Generic_Wall_R-15-eff | NA | NBC-Baseloads | NA | CeilR30 | H2KCodeLibFile | ElecIDEAL | none | NA | NA | VintageR20 | NA | NA | VintageR5 | NA | NA | VintageR10 | rates2016 | NA | NA | gas-hybrid-1 | VANCOUVER | General | ArchetypeRoadmapping_elec | NA | NA | NA | NA | NA | dbl-clear-u2.94 |  |  | VANCOUVER | BRITISH COLUMBIA | {} | 15.4 | 30.4 | 1.9 | -7 | 0 | 1 | 15.4 | 10.5 | 10.1 | 0.4 | 0 | 26.3 | 53.3 | 0 | 14703.9 | 10.5 | 0 | 0 | 0 | 3.6 | 12.1 | 11.1 | 1.2 | 4.2 | 0 | 1.1 | 7.2 | 0 | 0 | 0 | 63.7 | 19.8 | 10.7 | 63.7 | 2825 | 15.4 | 0 | 0 | 0 | 0 | 12.1 | 2.38 | 40.5 | 1 | 2729.1 | 7265.9 | 0 | 934.9 | 10.1 | 0.4 | 10.1 | 0 | 0 | 0 | 45.7 | 2.2 | 8.2 | 1241.31 | 173.61 | 1414.92 | 0 | 0 | 0 | 1414.92 | 0 | TRUE | 1 | 1 | 2.3795 | 470c9c257399fef59b733f5bc9bf2edf | 470c9c257399fef59b733f5bc9bf2edf | Details in JSON output | Details in JSON output |  | nil | TRUE | Details in JSON output
Step 1 | 4.5 | 81.44 | 88.1 | 0 | 3.532 | 0 | 0 | 17.145 | 290.987 | 0 | 0 | 170.672 | 11.537 | OTTAWA | ONTARIO | 5.28 | Attic/gable | 16.68 | 2018-06-28 | 0 | 0 | 184.6 | S |  | Two | SingleDetached | 661 | 2.64 | 64.61 | VANCOUVER | 1.2 | 5 | 0 | 0 | 4.1 | 0 | 0 | 1.2 | 0.59 | 0.6 | 0 | 0 | 0.599 | 0 | 0 | 0.59 | 33.92 | 1990 | Zone 4 | Natural gas | Natural gas | roadmapping-1984-1995v11_8.h2k | sim-37.choices | HTAP-options-2.json | General | HTAP-work-1 | 37 | HTAP-sim-37 | Details in JSON output |  | 0 | 0 | 0 | 0 | 0 | 0 | 0 | 0 | 12223.9 | 0 | 0 | 0 | 0 | 0 | 0 | 0 | 0 | 0 | 12223.9 | 0 | Details in JSON output | Details in JSON output | TRUE | 12223.9 | S | Opt-DHWSystem=>ElecIDEAL;Opt-Heating-Cooling=>gas-hybrid-2; | TRUE | ACH_4_5 | Generic_Wall_R-15-eff | NA | NBC-Baseloads | NA | CeilR30 | H2KCodeLibFile | ElecIDEAL | none | NA | NA | VintageR20 | NA | NA | VintageR5 | NA | NA | VintageR10 | rates2016 | NA | NA | gas-hybrid-2 | VANCOUVER | General | ArchetypeRoadmapping_elec | NA | NA | NA | NA | NA | dbl-clear-u2.94 |  |  | VANCOUVER | BRITISH COLUMBIA | {} | 15.4 | 30.4 | 1.9 | -7 | 0 | 1 | 15.4 | 12.1 | 9.3 | 2.8 | 0 | 26.3 | 54.9 | 0 | 14481.8 | 74.1 | 0 | 0 | 0 | 3.6 | 12.1 | 11.1 | 1.2 | 4.2 | 0 | 1.1 | 7.2 | 0 | 0 | 0 | 63.7 | 19.8 | 10.7 | 63.7 | 2825 | 15.4 | 0 | 0 | 0 | 0 | 12.1 | 2.37 | 42.9 | 1 | 2729.1 | 7265.9 | 0 | 953.3 | 9.3 | 2.8 | 9.3 | 0 | 0 | 0 | 45.7 | 2.2 | 8.2 | 1225.72 | 207.55 | 1433.27 | 0 | 0 | 0 | 1433.27 | 0 | TRUE | 1 | 1 | 2.3691 | 470c9c257399fef59b733f5bc9bf2edf | 470c9c257399fef59b733f5bc9bf2edf | Details in JSON output | Details in JSON output |  | nil | TRUE | Details in JSON output
Step 1 | 4.5 | 81.44 | 88.1 | 0 | 3.532 | 0 | 0 | 17.145 | 290.987 | 0 | 0 | 170.672 | 11.537 | OTTAWA | ONTARIO | 5.28 | Attic/gable | 16.68 | 2018-06-28 | 0 | 0 | 184.6 | S |  | Two | SingleDetached | 661 | 2.64 | 64.61 | VANCOUVER | 1.2 | 5 | 0 | 0 | 4.1 | 0 | 0 | 1.2 | 0.59 | 0.6 | 0 | 0 | 0.599 | 0 | 0 | 0.59 | 33.92 | 1990 | Zone 4 | Natural gas | Natural gas | roadmapping-1984-1995v11_8.h2k | sim-38.choices | HTAP-options-2.json | General | HTAP-work-2 | 38 | HTAP-sim-38 | Details in JSON output |  | 0 | 0 | 0 | 0 | 0 | 0 | 0 | 0 | 12223.9 | 0 | 0 | 0 | 0 | 0 | 0 | 0 | 0 | 0 | 12223.9 | 0 | Details in JSON output | Details in JSON output | TRUE | 12223.9 | S | Opt-DHWSystem=>ElecIDEAL;Opt-Heating-Cooling=>gas-hybrid-3; | TRUE | ACH_4_5 | Generic_Wall_R-15-eff | NA | NBC-Baseloads | NA | CeilR30 | H2KCodeLibFile | ElecIDEAL | none | NA | NA | VintageR20 | NA | NA | VintageR5 | NA | NA | VintageR10 | rates2016 | NA | NA | gas-hybrid-3 | VANCOUVER | General | ArchetypeRoadmapping_elec | NA | NA | NA | NA | NA | dbl-clear-u2.94 |  |  | VANCOUVER | BRITISH COLUMBIA | {} | 15.4 | 30.4 | 1.9 | -7 | 0 | 1 | 15.4 | 13.8 | 8.6 | 5.2 | 0 | 26.3 | 56.6 | 0 | 14263.3 | 140.5 | 0 | 0 | 0 | 3.6 | 12.1 | 11.1 | 1.2 | 4.2 | 0 | 1.1 | 7.2 | 0 | 0 | 0 | 63.7 | 19.8 | 10.7 | 63.7 | 2825 | 15.4 | 0 | 0 | 0 | 0 | 12.1 | 2.29 | 45.4 | 1 | 2729.1 | 7265.9 | 0 | 973.1 | 8.6 | 5.2 | 8.5 | 0 | 0 | 0 | 45.7 | 2.2 | 8.2 | 1210.39 | 242.68 | 1453.06 | 0 | 0 | 0 | 1453.06 | 0 | TRUE | 1 | 1 | 2.2874 | 470c9c257399fef59b733f5bc9bf2edf | 470c9c257399fef59b733f5bc9bf2edf | Details in JSON output | Details in JSON output |  | nil | TRUE | Details in JSON output
Step 1 | 4.5 | 81.44 | 88.1 | 0 | 3.532 | 0 | 0 | 17.145 | 290.987 | 0 | 0 | 170.672 | 11.537 | OTTAWA | ONTARIO | 5.28 | Attic/gable | 16.68 | 2018-06-28 | 0 | 0 | 184.6 | S |  | Two | SingleDetached | 661 | 2.64 | 64.61 | VANCOUVER | 1.2 | 5 | 0 | 0 | 4.1 | 0 | 0 | 1.2 | 0.59 | 0.6 | 0 | 0 | 0.599 | 0 | 0 | 0.59 | 33.92 | 1990 | Zone 4 | Natural gas | Natural gas | roadmapping-1984-1995v11_8.h2k | sim-39.choices | HTAP-options-2.json | General | HTAP-work-3 | 39 | HTAP-sim-39 | Details in JSON output |  | 0 | 0 | 0 | 0 | 0 | 0 | 0 | 0 | 12223.9 | 0 | 0 | 0 | 0 | 0 | 0 | 0 | 0 | 0 | 12223.9 | 0 | Details in JSON output | Details in JSON output | TRUE | 12223.9 | S | Opt-DHWSystem=>ElecIDEAL;Opt-Heating-Cooling=>gas-hybrid-4; | TRUE | ACH_4_5 | Generic_Wall_R-15-eff | NA | NBC-Baseloads | NA | CeilR30 | H2KCodeLibFile | ElecIDEAL | none | NA | NA | VintageR20 | NA | NA | VintageR5 | NA | NA | VintageR10 | rates2016 | NA | NA | gas-hybrid-4 | VANCOUVER | General | ArchetypeRoadmapping_elec | NA | NA | NA | NA | NA | dbl-clear-u2.94 |  |  | VANCOUVER | BRITISH COLUMBIA | {} | 15.4 | 30.4 | 1.9 | -7 | 0 | 1 | 15.4 | 11.1 | 9.8 | 1.3 | 0 | 26.3 | 53.9 | 0 | 14614 | 35.5 | 0 | 0 | 0 | 3.6 | 12.1 | 11.1 | 1.2 | 4.2 | 0 | 1.1 | 7.2 | 0 | 0 | 0 | 63.7 | 19.8 | 10.7 | 63.7 | 2825 | 15.4 | 0 | 0 | 0 | 0 | 12.1 | 2.45 | 41.4 | 1 | 2729.1 | 7265.9 | 0 | 942 | 9.8 | 1.3 | 9.8 | 0 | 0 | 0 | 45.7 | 2.2 | 8.2 | 1235.01 | 186.96 | 1421.97 | 0 | 0 | 0 | 1421.97 | 0 | TRUE | 1 | 1 | 2.4464 | 470c9c257399fef59b733f5bc9bf2edf | 470c9c257399fef59b733f5bc9bf2edf | Details in JSON output | Details in JSON output |  | nil | TRUE | Details in JSON output
Step 1 | 4.5 | 81.44 | 88.1 | 0 | 3.532 | 0 | 0 | 17.145 | 290.987 | 0 | 0 | 170.672 | 11.537 | OTTAWA | ONTARIO | 5.28 | Attic/gable | 16.68 | 2018-06-28 | 0 | 0 | 184.6 | S |  | Two | SingleDetached | 661 | 2.64 | 64.61 | VANCOUVER | 1.2 | 5 | 0 | 0 | 4.1 | 0 | 0 | 1.2 | 0.59 | 0.6 | 0 | 0 | 0.599 | 0 | 0 | 0.59 | 33.92 | 1990 | Zone 4 | Natural gas | Natural gas | roadmapping-1984-1995v11_8.h2k | sim-40.choices | HTAP-options-2.json | General | HTAP-work-4 | 40 | HTAP-sim-40 | Details in JSON output |  | 0 | 0 | 0 | 0 | 0 | 0 | 0 | 0 | 0 | 0 | 0 | 0 | 0 | 0 | 0 | 0 | 0 | 0 | 0 | 0 | Details in JSON output | Details in JSON output | TRUE | 0 | S | Opt-DHWSystem=>ElecIDEAL;Opt-Heating-Cooling=>oil-high-efficiency-noAC; | TRUE | ACH_4_5 | Generic_Wall_R-15-eff | NA | NBC-Baseloads | NA | CeilR30 | H2KCodeLibFile | ElecIDEAL | none | NA | NA | VintageR20 | NA | NA | VintageR5 | NA | NA | VintageR10 | rates2016 | NA | NA | oil-high-efficiency-noAC | VANCOUVER | General | ArchetypeRoadmapping_elec | NA | NA | NA | NA | NA | dbl-clear-u2.94 |  |  | VANCOUVER | BRITISH COLUMBIA | {} | 15.4 | 30.4 | 0 | -7 | 0 | 0 | 15.4 | 32.3 | 32.3 | 0 | 0 | 26.3 | 74 | 0 | 11598.4 | 0 | 836 | 0 | 0 | 3.6 | 12.1 | 11.1 | 1.2 | 4.2 | 0 | 1.1 | 7.2 | 0 | 0 | 0 | 63.7 | 19.8 | 10.7 | 63.7 | 2825 | 15.4 | 0 | 0 | 0 | 0 | 12.1 | 2.24 | 71.7 | 1 | 2729.1 | 7216.4 | 0 | 1525.6 | 0.1 | 0 | 0 | 32.2 | 0 | 0 | 45.7 | 0 | 8.2 | 1023.31 | 0 | 2005.57 | 982.26 | 0 | 0 | 2005.57 | 0 | TRUE | 1 | 1 | 2.2425 | 470c9c257399fef59b733f5bc9bf2edf | 470c9c257399fef59b733f5bc9bf2edf | Details in JSON output | Details in JSON output |  | nil | TRUE | Details in JSON output
Step 1 | 4.5 | 81.44 | 88.1 | 0 | 3.532 | 0 | 0 | 17.145 | 290.987 | 0 | 0 | 170.672 | 11.537 | OTTAWA | ONTARIO | 5.28 | Attic/gable | 16.68 | 2018-06-28 | 0 | 0 | 184.6 | S |  | Two | SingleDetached | 661 | 2.64 | 64.61 | VANCOUVER | 1.2 | 5 | 0 | 0 | 4.1 | 0 | 0 | 1.2 | 0.609 | 0.62 | 0 | 0 | 0.618 | 0 | 0 | 0.609 | 36.11 | 1990 | Zone 4 | Natural gas | Natural gas | roadmapping-1984-1995v11_8.h2k | sim-41.choices | HTAP-options-2.json | General | HTAP-work-5 | 41 | HTAP-sim-41 | Details in JSON output |  | 0 | 0 | 0 | 0 | 0 | 0 | 0 | 0 | 0 | 0 | 0 | 0 | 0 | 0 | 0 | 0 | 0 | 0 | 0 | 0 | Details in JSON output | Details in JSON output | TRUE | 0 | S | Opt-DHWSystem=>ElecIDEAL; | TRUE | ACH_4_5 | Generic_Wall_R-15-eff | NA | NBC-Baseloads | NA | CeilR30 | H2KCodeLibFile | ElecIDEAL | none | NA | NA | VintageR20 | NA | NA | VintageR5 | NA | NA | VintageR10 | rates2016 | NA | NA | vintageGas80% | VANCOUVER | General | ArchetypeRoadmapping_gas | NA | NA | NA | NA | NA | dbl-clear-u3.13 |  |  | VANCOUVER | BRITISH COLUMBIA | {} | 15.4 | 30.8 | 0 | -7 | 0 | 0 | 15.4 | 40.6 | 40.6 | 0 | 0 | 26.3 | 82.2 | 0 | 11735.2 | 1073.5 | 0 | 0 | 0 | 3.6 | 12.1 | 11.1 | 1.2 | 4.2 | 0 | 1.1 | 7.3 | 0 | 0 | 0 | 64.5 | 19.8 | 11.4 | 64.5 | 2825 | 15.4 | 0 | 0 | 0 | 0 | 12.1 | 2.32 | 84.2 | 1 | 2777.3 | 7283.5 | 0 | 1285.9 | 0.6 | 40 | 0 | 0 | 0 | 0 | 46.3 | 0 | 8.5 | 1032.91 | 733 | 1765.91 | 0 | 0 | 0 | 1765.91 | 0 | TRUE | 1 | 1 | 2.3207 | 470c9c257399fef59b733f5bc9bf2edf | 470c9c257399fef59b733f5bc9bf2edf | Details in JSON output | Details in JSON output |  | nil | TRUE | Details in JSON output
Step 1 | 4.5 | 81.44 | 88.1 | 0 | 3.532 | 0 | 0 | 17.145 | 290.987 | 0 | 0 | 170.672 | 11.537 | OTTAWA | ONTARIO | 5.28 | Attic/gable | 16.68 | 2018-06-28 | 0 | 0 | 184.6 | S |  | Two | SingleDetached | 661 | 2.64 | 64.61 | VANCOUVER | 1.2 | 5 | 0 | 0 | 4.1 | 0 | 0 | 1.2 | 0.609 | 0.62 | 0 | 0 | 0.618 | 0 | 0 | 0.609 | 36.11 | 1990 | Zone 4 | Natural gas | Natural gas | roadmapping-1984-1995v11_8.h2k | sim-42.choices | HTAP-options-2.json | General | HTAP-work-6 | 42 | HTAP-sim-42 | Details in JSON output |  | 0 | 0 | 0 | 0 | 0 | 0 | 0 | 0 | 4923.9 | 0 | 0 | 0 | 0 | 0 | 0 | 0 | 0 | 0 | 4923.9 | 0 | Details in JSON output | Details in JSON output | TRUE | 4923.9 | S | Opt-DHWSystem=>ElecIDEAL;Opt-Heating-Cooling=>gas-furnace-ecm; | TRUE | ACH_4_5 | Generic_Wall_R-15-eff | NA | NBC-Baseloads | NA | CeilR30 | H2KCodeLibFile | ElecIDEAL | none | NA | NA | VintageR20 | NA | NA | VintageR5 | NA | NA | VintageR10 | rates2016 | NA | NA | gas-furnace-ecm | VANCOUVER | General | ArchetypeRoadmapping_gas | NA | NA | NA | NA | NA | dbl-clear-u3.13 |  |  | VANCOUVER | BRITISH COLUMBIA | {} | 15.4 | 30.7 | 0 | -7 | 0 | 0 | 15.4 | 32 | 32 | 0 | 0 | 26.3 | 73.7 | 0 | 11597.5 | 857.4 | 0 | 0 | 0 | 3.6 | 12.1 | 11.1 | 1.2 | 4.2 | 0 | 1.1 | 7.2 | 0 | 0 | 0 | 64.4 | 19.8 | 11.4 | 64.4 | 2825 | 15.4 | 0 | 0 | 0 | 0 | 12.1 | 2.33 | 71.3 | 1 | 2777.3 | 7279.8 | 0 | 1163.3 | 0.1 | 31.9 | 0 | 0 | 0 | 0 | 46.3 | 0 | 8.5 | 1023.24 | 620.03 | 1643.28 | 0 | 0 | 0 | 1643.28 | 0 | TRUE | 1 | 1 | 2.326 | 470c9c257399fef59b733f5bc9bf2edf | 470c9c257399fef59b733f5bc9bf2edf | Details in JSON output | Details in JSON output |  | nil | TRUE | Details in JSON output
Step 1 | 4.5 | 81.44 | 88.1 | 0 | 3.532 | 0 | 0 | 17.145 | 290.987 | 0 | 0 | 170.672 | 11.537 | OTTAWA | ONTARIO | 5.28 | Attic/gable | 16.68 | 2018-06-28 | 0 | 0 | 184.6 | S |  | Two | SingleDetached | 661 | 2.64 | 64.61 | VANCOUVER | 1.2 | 5 | 0 | 0 | 4.1 | 0 | 0 | 1.2 | 0.609 | 0.62 | 0 | 0 | 0.618 | 0 | 0 | 0.609 | 36.11 | 1990 | Zone 4 | Natural gas | Natural gas | roadmapping-1984-1995v11_8.h2k | sim-43.choices | HTAP-options-2.json | General | HTAP-work-0 | 43 | HTAP-sim-43 | Details in JSON output |  | 0 | 0 | 0 | 0 | 0 | 0 | 0 | 0 | 11083.12 | 0 | 0 | 0 | 0 | 0 | 0 | 0 | 0 | 0 | 11083.12 | 0 | Details in JSON output | Details in JSON output | TRUE | 11083.12 | S | Opt-DHWSystem=>ElecIDEAL;Opt-Heating-Cooling=>ASHP; | TRUE | ACH_4_5 | Generic_Wall_R-15-eff | NA | NBC-Baseloads | NA | CeilR30 | H2KCodeLibFile | ElecIDEAL | none | NA | NA | VintageR20 | NA | NA | VintageR5 | NA | NA | VintageR10 | rates2016 | NA | NA | ASHP | VANCOUVER | General | ArchetypeRoadmapping_gas | NA | NA | NA | NA | NA | dbl-clear-u3.13 |  |  | VANCOUVER | BRITISH COLUMBIA | {} | 15.4 | 30.7 | 1.9 | -7 | 0 | 1.1 | 15.4 | 10.6 | 10.3 | 0.3 | 0 | 26.3 | 53.5 | 0 | 14852.1 | 0 | 0 | 0 | 0 | 3.6 | 12.1 | 11.1 | 1.2 | 4.2 | 0 | 1.1 | 7.2 | 0 | 0 | 0 | 64.4 | 19.8 | 11.4 | 64.4 | 2825 | 15.4 | 0 | 0 | 0 | 0 | 12.1 | 2.35 | 40.7 | 1 | 2777.3 | 7329.3 | 0 | 771.7 | 10.6 | 0 | 10.3 | 0 | 0 | 0 | 46.3 | 2.2 | 8.5 | 1251.72 | 0 | 1251.72 | 0 | 0 | 0 | 1251.72 | 0 | TRUE | 1 | 1 | 2.3479 | 470c9c257399fef59b733f5bc9bf2edf | 470c9c257399fef59b733f5bc9bf2edf | Details in JSON output | Details in JSON output |  | nil | TRUE | Details in JSON output
Step 1 | 4.5 | 81.44 | 88.1 | 0 | 3.532 | 0 | 0 | 17.145 | 290.987 | 0 | 0 | 170.672 | 11.537 | OTTAWA | ONTARIO | 5.28 | Attic/gable | 16.68 | 2018-06-28 | 0 | 0 | 184.6 | S |  | Two | SingleDetached | 661 | 2.64 | 64.61 | VANCOUVER | 1.2 | 5 | 0 | 0 | 4.1 | 0 | 0 | 1.2 | 0.609 | 0.62 | 0 | 0 | 0.618 | 0 | 0 | 0.609 | 36.11 | 1990 | Zone 4 | Natural gas | Natural gas | roadmapping-1984-1995v11_8.h2k | sim-44.choices | HTAP-options-2.json | General | HTAP-work-1 | 44 | HTAP-sim-44 | Details in JSON output |  | 0 | 0 | 0 | 0 | 0 | 0 | 0 | 0 | 18458.12 | 0 | 0 | 0 | 0 | 0 | 0 | 0 | 0 | 0 | 18458.12 | 0 | Details in JSON output | Details in JSON output | TRUE | 18458.12 | S | Opt-DHWSystem=>ElecIDEAL;Opt-Heating-Cooling=>CCASHP; | TRUE | ACH_4_5 | Generic_Wall_R-15-eff | NA | NBC-Baseloads | NA | CeilR30 | H2KCodeLibFile | ElecIDEAL | none | NA | NA | VintageR20 | NA | NA | VintageR5 | NA | NA | VintageR10 | rates2016 | NA | NA | CCASHP | VANCOUVER | General | ArchetypeRoadmapping_gas | NA | NA | NA | NA | NA | dbl-clear-u3.13 |  |  | VANCOUVER | BRITISH COLUMBIA | {} | 15.4 | 30.7 | 1.8 | -7 | 0 | 1.1 | 15.4 | 10 | 10 | 0 | 0 | 26.3 | 52.9 | 0 | 14695.7 | 0 | 0 | 0 | 0 | 3.6 | 12.1 | 11.1 | 1.2 | 4.2 | 0 | 1.1 | 7.2 | 0 | 0 | 0 | 64.4 | 19.8 | 11.4 | 64.4 | 2825 | 15.4 | 0 | 0 | 0 | 0 | 12.1 | 2.32 | 39.9 | 1 | 2777.3 | 7329.3 | 0 | 760.7 | 10 | 0 | 10 | 0 | 0 | 0 | 46.3 | 2.2 | 8.5 | 1240.74 | 0 | 1240.74 | 0 | 0 | 0 | 1240.74 | 0 | TRUE | 1 | 1 | 2.3215 | 470c9c257399fef59b733f5bc9bf2edf | 470c9c257399fef59b733f5bc9bf2edf | Details in JSON output | Details in JSON output |  | nil | TRUE | Details in JSON output
Step 1 | 4.5 | 81.44 | 88.1 | 0 | 3.532 | 0 | 0 | 17.145 | 290.987 | 0 | 0 | 170.672 | 11.537 | OTTAWA | ONTARIO | 5.28 | Attic/gable | 16.68 | 2018-06-28 | 0 | 0 | 184.6 | S |  | Two | SingleDetached | 661 | 2.64 | 64.61 | VANCOUVER | 1.2 | 5 | 0 | 0 | 4.1 | 0 | 0 | 1.2 | 0.609 | 0.62 | 0 | 0 | 0.618 | 0 | 0 | 0.609 | 36.11 | 1990 | Zone 4 | Natural gas | Natural gas | roadmapping-1984-1995v11_8.h2k | sim-45.choices | HTAP-options-2.json | General | HTAP-work-2 | 45 | HTAP-sim-45 | Details in JSON output |  | 0 | 0 | 0 | 0 | 0 | 0 | 0 | 0 | 27420.62 | 0 | 0 | 0 | 0 | 0 | 0 | 0 | 0 | 0 | 27420.62 | 0 | Details in JSON output | Details in JSON output | TRUE | 27420.62 | S | Opt-DHWSystem=>ElecIDEAL;Opt-Heating-Cooling=>GSHP; | TRUE | ACH_4_5 | Generic_Wall_R-15-eff | NA | NBC-Baseloads | NA | CeilR30 | H2KCodeLibFile | ElecIDEAL | none | NA | NA | VintageR20 | NA | NA | VintageR5 | NA | NA | VintageR10 | rates2016 | NA | NA | GSHP | VANCOUVER | General | ArchetypeRoadmapping_gas | NA | NA | NA | NA | NA | dbl-clear-u3.13 |  |  | VANCOUVER | BRITISH COLUMBIA | {} | 15.4 | 30.8 | 2.8 | -7 | 0 | 0.2 | 15.4 | 8.7 | 8.7 | 0 | 0 | 26.3 | 50.5 | 0 | 14039.5 | 0 | 0 | 0 | 0 | 3.6 | 12.1 | 11.1 | 1.2 | 4.2 | 0 | 1.1 | 7.5 | 0 | 0 | 0 | 64.5 | 19.8 | 11.4 | 64.5 | 2825 | 15.4 | 0 | 0 | 0 | 0 | 12.1 | 2.22 | 36.5 | 1 | 2777.3 | 7329.3 | 0 | 714.7 | 8.7 | 0 | 7.3 | 0 | 0 | 0 | 46.4 | 0.5 | 8.5 | 1194.68 | 0 | 1194.68 | 0 | 0 | 0 | 1194.68 | 0 | TRUE | 1 | 1 | 2.2209 | 470c9c257399fef59b733f5bc9bf2edf | 470c9c257399fef59b733f5bc9bf2edf | Details in JSON output | Details in JSON output |  | nil | TRUE | Details in JSON output
Step 1 | 4.5 | 81.44 | 88.1 | 0 | 3.532 | 0 | 0 | 17.145 | 290.987 | 0 | 0 | 170.672 | 11.537 | OTTAWA | ONTARIO | 5.28 | Attic/gable | 16.68 | 2018-06-28 | 0 | 0 | 184.6 | S |  | Two | SingleDetached | 661 | 2.64 | 64.61 | VANCOUVER | 1.2 | 5 | 0 | 0 | 4.1 | 0 | 0 | 1.2 | 0.609 | 0.62 | 0 | 0 | 0.618 | 0 | 0 | 0.609 | 36.11 | 1990 | Zone 4 | Natural gas | Natural gas | roadmapping-1984-1995v11_8.h2k | sim-46.choices | HTAP-options-2.json | General | HTAP-work-3 | 46 | HTAP-sim-46 | Details in JSON output |  | 0 | 0 | 0 | 0 | 0 | 0 | 0 | 0 | 12223.9 | 0 | 0 | 0 | 0 | 0 | 0 | 0 | 0 | 0 | 12223.9 | 0 | Details in JSON output | Details in JSON output | TRUE | 12223.9 | S | Opt-DHWSystem=>ElecIDEAL;Opt-Heating-Cooling=>gas-hybrid-1; | TRUE | ACH_4_5 | Generic_Wall_R-15-eff | NA | NBC-Baseloads | NA | CeilR30 | H2KCodeLibFile | ElecIDEAL | none | NA | NA | VintageR20 | NA | NA | VintageR5 | NA | NA | VintageR10 | rates2016 | NA | NA | gas-hybrid-1 | VANCOUVER | General | ArchetypeRoadmapping_gas | NA | NA | NA | NA | NA | dbl-clear-u3.13 |  |  | VANCOUVER | BRITISH COLUMBIA | {} | 15.4 | 30.7 | 1.9 | -7 | 0 | 1 | 15.4 | 10.6 | 10.3 | 0.3 | 0 | 26.3 | 53.5 | 0 | 14755.9 | 8.9 | 0 | 0 | 0 | 3.6 | 12.1 | 11.1 | 1.2 | 4.2 | 0 | 1.1 | 7.2 | 0 | 0 | 0 | 64.4 | 19.8 | 11.4 | 64.4 | 2825 | 15.4 | 0 | 0 | 0 | 0 | 12.1 | 2.26 | 40.7 | 1 | 2777.3 | 7329.3 | 0 | 937.7 | 10.3 | 0.3 | 10.3 | 0 | 0 | 0 | 46.3 | 2.2 | 8.5 | 1244.97 | 172.74 | 1417.7 | 0 | 0 | 0 | 1417.7 | 0 | TRUE | 1 | 1 | 2.2636 | 470c9c257399fef59b733f5bc9bf2edf | 470c9c257399fef59b733f5bc9bf2edf | Details in JSON output | Details in JSON output |  | nil | TRUE | Details in JSON output
Step 1 | 4.5 | 81.44 | 88.1 | 0 | 3.532 | 0 | 0 | 17.145 | 290.987 | 0 | 0 | 170.672 | 11.537 | OTTAWA | ONTARIO | 5.28 | Attic/gable | 16.68 | 2018-06-28 | 0 | 0 | 184.6 | S |  | Two | SingleDetached | 661 | 2.64 | 64.61 | VANCOUVER | 1.2 | 5 | 0 | 0 | 4.1 | 0 | 0 | 1.2 | 0.609 | 0.62 | 0 | 0 | 0.618 | 0 | 0 | 0.609 | 36.11 | 1990 | Zone 4 | Natural gas | Natural gas | roadmapping-1984-1995v11_8.h2k | sim-47.choices | HTAP-options-2.json | General | HTAP-work-4 | 47 | HTAP-sim-47 | Details in JSON output |  | 0 | 0 | 0 | 0 | 0 | 0 | 0 | 0 | 12223.9 | 0 | 0 | 0 | 0 | 0 | 0 | 0 | 0 | 0 | 12223.9 | 0 | Details in JSON output | Details in JSON output | TRUE | 12223.9 | S | Opt-DHWSystem=>ElecIDEAL;Opt-Heating-Cooling=>gas-hybrid-2; | TRUE | ACH_4_5 | Generic_Wall_R-15-eff | NA | NBC-Baseloads | NA | CeilR30 | H2KCodeLibFile | ElecIDEAL | none | NA | NA | VintageR20 | NA | NA | VintageR5 | NA | NA | VintageR10 | rates2016 | NA | NA | gas-hybrid-2 | VANCOUVER | General | ArchetypeRoadmapping_gas | NA | NA | NA | NA | NA | dbl-clear-u3.13 |  |  | VANCOUVER | BRITISH COLUMBIA | {} | 15.4 | 30.7 | 1.9 | -7 | 0 | 1 | 15.4 | 12.3 | 9.5 | 2.8 | 0 | 26.3 | 55.1 | 0 | 14522.5 | 75.1 | 0 | 0 | 0 | 3.6 | 12.1 | 11.1 | 1.2 | 4.2 | 0 | 1.1 | 7.2 | 0 | 0 | 0 | 64.4 | 19.8 | 11.4 | 64.4 | 2825 | 15.4 | 0 | 0 | 0 | 0 | 12.1 | 2.38 | 43.2 | 1 | 2777.3 | 7329.3 | 0 | 956.6 | 9.5 | 2.8 | 9.4 | 0 | 0 | 0 | 46.3 | 2.2 | 8.5 | 1228.58 | 208.06 | 1436.63 | 0 | 0 | 0 | 1436.63 | 0 | TRUE | 1 | 1 | 2.3802 | 470c9c257399fef59b733f5bc9bf2edf | 470c9c257399fef59b733f5bc9bf2edf | Details in JSON output | Details in JSON output |  | nil | TRUE | Details in JSON output
Step 1 | 4.5 | 81.44 | 88.1 | 0 | 3.532 | 0 | 0 | 17.145 | 290.987 | 0 | 0 | 170.672 | 11.537 | OTTAWA | ONTARIO | 5.28 | Attic/gable | 16.68 | 2018-06-28 | 0 | 0 | 184.6 | S |  | Two | SingleDetached | 661 | 2.64 | 64.61 | VANCOUVER | 1.2 | 5 | 0 | 0 | 4.1 | 0 | 0 | 1.2 | 0.609 | 0.62 | 0 | 0 | 0.618 | 0 | 0 | 0.609 | 36.11 | 1990 | Zone 4 | Natural gas | Natural gas | roadmapping-1984-1995v11_8.h2k | sim-48.choices | HTAP-options-2.json | General | HTAP-work-5 | 48 | HTAP-sim-48 | Details in JSON output |  | 0 | 0 | 0 | 0 | 0 | 0 | 0 | 0 | 12223.9 | 0 | 0 | 0 | 0 | 0 | 0 | 0 | 0 | 0 | 12223.9 | 0 | Details in JSON output | Details in JSON output | TRUE | 12223.9 | S | Opt-DHWSystem=>ElecIDEAL;Opt-Heating-Cooling=>gas-hybrid-3; | TRUE | ACH_4_5 | Generic_Wall_R-15-eff | NA | NBC-Baseloads | NA | CeilR30 | H2KCodeLibFile | ElecIDEAL | none | NA | NA | VintageR20 | NA | NA | VintageR5 | NA | NA | VintageR10 | rates2016 | NA | NA | gas-hybrid-3 | VANCOUVER | General | ArchetypeRoadmapping_gas | NA | NA | NA | NA | NA | dbl-clear-u3.13 |  |  | VANCOUVER | BRITISH COLUMBIA | {} | 15.4 | 30.7 | 1.9 | -7 | 0 | 1 | 15.4 | 14 | 8.7 | 5.3 | 0 | 26.3 | 56.8 | 0 | 14299.7 | 142.3 | 0 | 0 | 0 | 3.6 | 12.1 | 11.1 | 1.2 | 4.2 | 0 | 1.1 | 7.2 | 0 | 0 | 0 | 64.4 | 19.8 | 11.4 | 64.4 | 2825 | 15.4 | 0 | 0 | 0 | 0 | 12.1 | 2.38 | 45.7 | 1 | 2777.3 | 7329.3 | 0 | 976.6 | 8.7 | 5.3 | 8.6 | 0 | 0 | 0 | 46.3 | 2.2 | 8.5 | 1212.94 | 243.64 | 1456.57 | 0 | 0 | 0 | 1456.57 | 0 | TRUE | 1 | 1 | 2.3831 | 470c9c257399fef59b733f5bc9bf2edf | 470c9c257399fef59b733f5bc9bf2edf | Details in JSON output | Details in JSON output |  | nil | TRUE | Details in JSON output
Step 1 | 4.5 | 81.44 | 88.1 | 0 | 3.532 | 0 | 0 | 17.145 | 290.987 | 0 | 0 | 170.672 | 11.537 | OTTAWA | ONTARIO | 5.28 | Attic/gable | 16.68 | 2018-06-28 | 0 | 0 | 184.6 | S |  | Two | SingleDetached | 661 | 2.64 | 64.61 | VANCOUVER | 1.2 | 5 | 0 | 0 | 4.1 | 0 | 0 | 1.2 | 0.609 | 0.62 | 0 | 0 | 0.618 | 0 | 0 | 0.609 | 36.11 | 1990 | Zone 4 | Natural gas | Natural gas | roadmapping-1984-1995v11_8.h2k | sim-49.choices | HTAP-options-2.json | General | HTAP-work-6 | 49 | HTAP-sim-49 | Details in JSON output |  | 0 | 0 | 0 | 0 | 0 | 0 | 0 | 0 | 12223.9 | 0 | 0 | 0 | 0 | 0 | 0 | 0 | 0 | 0 | 12223.9 | 0 | Details in JSON output | Details in JSON output | TRUE | 12223.9 | S | Opt-DHWSystem=>ElecIDEAL;Opt-Heating-Cooling=>gas-hybrid-4; | TRUE | ACH_4_5 | Generic_Wall_R-15-eff | NA | NBC-Baseloads | NA | CeilR30 | H2KCodeLibFile | ElecIDEAL | none | NA | NA | VintageR20 | NA | NA | VintageR5 | NA | NA | VintageR10 | rates2016 | NA | NA | gas-hybrid-4 | VANCOUVER | General | ArchetypeRoadmapping_gas | NA | NA | NA | NA | NA | dbl-clear-u3.13 |  |  | VANCOUVER | BRITISH COLUMBIA | {} | 15.4 | 30.7 | 1.9 | -7 | 0 | 1 | 15.4 | 11.3 | 10 | 1.3 | 0 | 26.3 | 54.1 | 0 | 14657.5 | 36 | 0 | 0 | 0 | 3.6 | 12.1 | 11.1 | 1.2 | 4.2 | 0 | 1.1 | 7.2 | 0 | 0 | 0 | 64.4 | 19.8 | 11.4 | 64.4 | 2825 | 15.4 | 0 | 0 | 0 | 0 | 12.1 | 2.39 | 41.7 | 1 | 2777.3 | 7329.3 | 0 | 945.3 | 10 | 1.3 | 9.9 | 0 | 0 | 0 | 46.3 | 2.2 | 8.5 | 1238.06 | 187.21 | 1425.26 | 0 | 0 | 0 | 1425.26 | 0 | TRUE | 1 | 1 | 2.385 | 470c9c257399fef59b733f5bc9bf2edf | 470c9c257399fef59b733f5bc9bf2edf | Details in JSON output | Details in JSON output |  | nil | TRUE | Details in JSON output
Step 1 | 4.5 | 81.44 | 88.1 | 0 | 3.532 | 0 | 0 | 17.145 | 290.987 | 0 | 0 | 170.672 | 11.537 | OTTAWA | ONTARIO | 5.28 | Attic/gable | 16.68 | 2018-06-28 | 0 | 0 | 184.6 | S |  | Two | SingleDetached | 661 | 2.64 | 64.61 | VANCOUVER | 1.2 | 5 | 0 | 0 | 4.1 | 0 | 0 | 1.2 | 0.609 | 0.62 | 0 | 0 | 0.618 | 0 | 0 | 0.609 | 36.11 | 1990 | Zone 4 | Natural gas | Natural gas | roadmapping-1984-1995v11_8.h2k | sim-50.choices | HTAP-options-2.json | General | HTAP-work-0 | 50 | HTAP-sim-50 | Details in JSON output |  | 0 | 0 | 0 | 0 | 0 | 0 | 0 | 0 | 0 | 0 | 0 | 0 | 0 | 0 | 0 | 0 | 0 | 0 | 0 | 0 | Details in JSON output | Details in JSON output | TRUE | 0 | S | Opt-DHWSystem=>ElecIDEAL;Opt-Heating-Cooling=>oil-high-efficiency-noAC; | TRUE | ACH_4_5 | Generic_Wall_R-15-eff | NA | NBC-Baseloads | NA | CeilR30 | H2KCodeLibFile | ElecIDEAL | none | NA | NA | VintageR20 | NA | NA | VintageR5 | NA | NA | VintageR10 | rates2016 | NA | NA | oil-high-efficiency-noAC | VANCOUVER | General | ArchetypeRoadmapping_gas | NA | NA | NA | NA | NA | dbl-clear-u3.13 |  |  | VANCOUVER | BRITISH COLUMBIA | {} | 15.4 | 30.7 | 0 | -7 | 0 | 0 | 15.4 | 32.7 | 32.7 | 0 | 0 | 26.3 | 74.4 | 0 | 11597.5 | 0 | 846.5 | 0 | 0 | 3.6 | 12.1 | 11.1 | 1.2 | 4.2 | 0 | 1.1 | 7.2 | 0 | 0 | 0 | 64.4 | 19.8 | 11.4 | 64.4 | 2825 | 15.4 | 0 | 0 | 0 | 0 | 12.1 | 2.4 | 72.4 | 1 | 2777.3 | 7279.8 | 0 | 1537.9 | 0.1 | 0 | 0 | 32.6 | 0 | 0 | 46.3 | 0 | 8.5 | 1023.24 | 0 | 2017.87 | 994.63 | 0 | 0 | 2017.87 | 0 | TRUE | 1 | 1 | 2.4015 | 470c9c257399fef59b733f5bc9bf2edf | 470c9c257399fef59b733f5bc9bf2edf | Details in JSON output | Details in JSON output |  | nil | TRUE | Details in JSON output
Step 1 | 4.5 | 81.44 | 88.1 | 0 | 3.532 | 0 | 0 | 17.145 | 290.987 | 0 | 0 | 170.672 | 11.537 | OTTAWA | ONTARIO | 5.28 | Attic/gable | 16.68 | 2018-06-28 | 0 | 0 | 184.6 | S |  | Two | SingleDetached | 661 | 2.64 | 64.61 | VANCOUVER | 1.2 | 5 | 0 | 0 | 4.1 | 0 | 0 | 1.2 | 0.609 | 0.62 | 0 | 0 | 0.618 | 0 | 0 | 0.609 | 36.11 | 1990 | Zone 4 | Natural gas | Natural gas | roadmapping-1984-1995v11_8.h2k | sim-51.choices | HTAP-options-2.json | General | HTAP-work-1 | 51 | HTAP-sim-51 | Details in JSON output |  | 0 | 0 | 0 | 0 | 0 | 0 | 0 | 0 | 0 | 0 | 0 | 0 | 0 | 0 | 0 | 0 | 0 | 0 | 0 | 0 | Details in JSON output | Details in JSON output | TRUE | 0 | S | Opt-DHWSystem=>ElecIDEAL; | TRUE | ACH_4_5 | Generic_Wall_R-15-eff | NA | NBC-Baseloads | NA | CeilR30 | H2KCodeLibFile | ElecIDEAL | none | NA | NA | VintageR20 | NA | NA | VintageR5 | NA | NA | VintageR10 | rates2016 | NA | NA | vintageOil74% | VANCOUVER | General | ArchetypeRoadmapping_oil | NA | NA | NA | NA | NA | dbl-clear-u3.13 |  |  | VANCOUVER | BRITISH COLUMBIA | {} | 15.4 | 30.8 | 0 | -7 | 0 | 0 | 15.4 | 39.9 | 39.9 | 0 | 0 | 26.3 | 81.6 | 0 | 11735.1 | 0 | 1020.4 | 0 | 0 | 3.6 | 12.1 | 11.1 | 1.2 | 4.2 | 0 | 1.1 | 7.3 | 0 | 0 | 0 | 64.5 | 19.8 | 11.4 | 64.5 | 2825 | 15.4 | 0 | 0 | 0 | 0 | 12.1 | 2.24 | 83.2 | 1 | 2777.3 | 7279.8 | 0 | 1751.9 | 0.6 | 0 | 0 | 39.3 | 0 | 0 | 46.3 | 0 | 8.5 | 1032.91 | 0 | 2231.87 | 1198.97 | 0 | 0 | 2231.87 | 0 | TRUE | 1 | 1 | 2.2415 | 470c9c257399fef59b733f5bc9bf2edf | 470c9c257399fef59b733f5bc9bf2edf | Details in JSON output | Details in JSON output |  | nil | TRUE | Details in JSON output
Step 1 | 4.5 | 81.44 | 88.1 | 0 | 3.532 | 0 | 0 | 17.145 | 290.987 | 0 | 0 | 170.672 | 11.537 | OTTAWA | ONTARIO | 5.28 | Attic/gable | 16.68 | 2018-06-28 | 0 | 0 | 184.6 | S |  | Two | SingleDetached | 661 | 2.64 | 64.61 | VANCOUVER | 1.2 | 5 | 0 | 0 | 4.1 | 0 | 0 | 1.2 | 0.609 | 0.62 | 0 | 0 | 0.618 | 0 | 0 | 0.609 | 36.11 | 1990 | Zone 4 | Natural gas | Natural gas | roadmapping-1984-1995v11_8.h2k | sim-52.choices | HTAP-options-2.json | General | HTAP-work-2 | 52 | HTAP-sim-52 | Details in JSON output |  | 0 | 0 | 0 | 0 | 0 | 0 | 0 | 0 | 4923.9 | 0 | 0 | 0 | 0 | 0 | 0 | 0 | 0 | 0 | 4923.9 | 0 | Details in JSON output | Details in JSON output | TRUE | 4923.9 | S | Opt-DHWSystem=>ElecIDEAL;Opt-Heating-Cooling=>gas-furnace-ecm; | TRUE | ACH_4_5 | Generic_Wall_R-15-eff | NA | NBC-Baseloads | NA | CeilR30 | H2KCodeLibFile | ElecIDEAL | none | NA | NA | VintageR20 | NA | NA | VintageR5 | NA | NA | VintageR10 | rates2016 | NA | NA | gas-furnace-ecm | VANCOUVER | General | ArchetypeRoadmapping_oil | NA | NA | NA | NA | NA | dbl-clear-u3.13 |  |  | VANCOUVER | BRITISH COLUMBIA | {} | 15.4 | 30.7 | 0 | -7 | 0 | 0 | 15.4 | 32 | 32 | 0 | 0 | 26.3 | 73.7 | 0 | 11597.5 | 857.4 | 0 | 0 | 0 | 3.6 | 12.1 | 11.1 | 1.2 | 4.2 | 0 | 1.1 | 7.2 | 0 | 0 | 0 | 64.4 | 19.8 | 11.4 | 64.4 | 2825 | 15.4 | 0 | 0 | 0 | 0 | 12.1 | 2.25 | 71.3 | 1 | 2777.3 | 7279.8 | 0 | 1163.3 | 0.1 | 31.9 | 0 | 0 | 0 | 0 | 46.3 | 0 | 8.5 | 1023.24 | 620.03 | 1643.28 | 0 | 0 | 0 | 1643.28 | 0 | TRUE | 1 | 1 | 2.245 | 470c9c257399fef59b733f5bc9bf2edf | 470c9c257399fef59b733f5bc9bf2edf | Details in JSON output | Details in JSON output |  | nil | TRUE | Details in JSON output
Step 1 | 4.5 | 81.44 | 88.1 | 0 | 3.532 | 0 | 0 | 17.145 | 290.987 | 0 | 0 | 170.672 | 11.537 | OTTAWA | ONTARIO | 5.28 | Attic/gable | 16.68 | 2018-06-28 | 0 | 0 | 184.6 | S |  | Two | SingleDetached | 661 | 2.64 | 64.61 | VANCOUVER | 1.2 | 5 | 0 | 0 | 4.1 | 0 | 0 | 1.2 | 0.609 | 0.62 | 0 | 0 | 0.618 | 0 | 0 | 0.609 | 36.11 | 1990 | Zone 4 | Natural gas | Natural gas | roadmapping-1984-1995v11_8.h2k | sim-53.choices | HTAP-options-2.json | General | HTAP-work-3 | 53 | HTAP-sim-53 | Details in JSON output |  | 0 | 0 | 0 | 0 | 0 | 0 | 0 | 0 | 11083.12 | 0 | 0 | 0 | 0 | 0 | 0 | 0 | 0 | 0 | 11083.12 | 0 | Details in JSON output | Details in JSON output | TRUE | 11083.12 | S | Opt-DHWSystem=>ElecIDEAL;Opt-Heating-Cooling=>ASHP; | TRUE | ACH_4_5 | Generic_Wall_R-15-eff | NA | NBC-Baseloads | NA | CeilR30 | H2KCodeLibFile | ElecIDEAL | none | NA | NA | VintageR20 | NA | NA | VintageR5 | NA | NA | VintageR10 | rates2016 | NA | NA | ASHP | VANCOUVER | General | ArchetypeRoadmapping_oil | NA | NA | NA | NA | NA | dbl-clear-u3.13 |  |  | VANCOUVER | BRITISH COLUMBIA | {} | 15.4 | 30.7 | 1.9 | -7 | 0 | 1.1 | 15.4 | 10.6 | 10.3 | 0.3 | 0 | 26.3 | 53.5 | 0 | 14852.1 | 0 | 0 | 0 | 0 | 3.6 | 12.1 | 11.1 | 1.2 | 4.2 | 0 | 1.1 | 7.2 | 0 | 0 | 0 | 64.4 | 19.8 | 11.4 | 64.4 | 2825 | 15.4 | 0 | 0 | 0 | 0 | 12.1 | 2.44 | 40.7 | 1 | 2777.3 | 7329.3 | 0 | 771.7 | 10.6 | 0 | 10.3 | 0 | 0 | 0 | 46.3 | 2.2 | 8.5 | 1251.72 | 0 | 1251.72 | 0 | 0 | 0 | 1251.72 | 0 | TRUE | 1 | 1 | 2.4362 | 470c9c257399fef59b733f5bc9bf2edf | 470c9c257399fef59b733f5bc9bf2edf | Details in JSON output | Details in JSON output |  | nil | TRUE | Details in JSON output
Step 1 | 4.5 | 81.44 | 88.1 | 0 | 3.532 | 0 | 0 | 17.145 | 290.987 | 0 | 0 | 170.672 | 11.537 | OTTAWA | ONTARIO | 5.28 | Attic/gable | 16.68 | 2018-06-28 | 0 | 0 | 184.6 | S |  | Two | SingleDetached | 661 | 2.64 | 64.61 | VANCOUVER | 1.2 | 5 | 0 | 0 | 4.1 | 0 | 0 | 1.2 | 0.609 | 0.62 | 0 | 0 | 0.618 | 0 | 0 | 0.609 | 36.11 | 1990 | Zone 4 | Natural gas | Natural gas | roadmapping-1984-1995v11_8.h2k | sim-54.choices | HTAP-options-2.json | General | HTAP-work-4 | 54 | HTAP-sim-54 | Details in JSON output |  | 0 | 0 | 0 | 0 | 0 | 0 | 0 | 0 | 18458.12 | 0 | 0 | 0 | 0 | 0 | 0 | 0 | 0 | 0 | 18458.12 | 0 | Details in JSON output | Details in JSON output | TRUE | 18458.12 | S | Opt-DHWSystem=>ElecIDEAL;Opt-Heating-Cooling=>CCASHP; | TRUE | ACH_4_5 | Generic_Wall_R-15-eff | NA | NBC-Baseloads | NA | CeilR30 | H2KCodeLibFile | ElecIDEAL | none | NA | NA | VintageR20 | NA | NA | VintageR5 | NA | NA | VintageR10 | rates2016 | NA | NA | CCASHP | VANCOUVER | General | ArchetypeRoadmapping_oil | NA | NA | NA | NA | NA | dbl-clear-u3.13 |  |  | VANCOUVER | BRITISH COLUMBIA | {} | 15.4 | 30.7 | 1.8 | -7 | 0 | 1.1 | 15.4 | 10 | 10 | 0 | 0 | 26.3 | 52.9 | 0 | 14695.7 | 0 | 0 | 0 | 0 | 3.6 | 12.1 | 11.1 | 1.2 | 4.2 | 0 | 1.1 | 7.2 | 0 | 0 | 0 | 64.4 | 19.8 | 11.4 | 64.4 | 2825 | 15.4 | 0 | 0 | 0 | 0 | 12.1 | 2.31 | 39.9 | 1 | 2777.3 | 7329.3 | 0 | 760.7 | 10 | 0 | 10 | 0 | 0 | 0 | 46.3 | 2.2 | 8.5 | 1240.74 | 0 | 1240.74 | 0 | 0 | 0 | 1240.74 | 0 | TRUE | 1 | 1 | 2.3121 | 470c9c257399fef59b733f5bc9bf2edf | 470c9c257399fef59b733f5bc9bf2edf | Details in JSON output | Details in JSON output |  | nil | TRUE | Details in JSON output
Step 1 | 4.5 | 81.44 | 88.1 | 0 | 3.532 | 0 | 0 | 17.145 | 290.987 | 0 | 0 | 170.672 | 11.537 | OTTAWA | ONTARIO | 5.28 | Attic/gable | 16.68 | 2018-06-28 | 0 | 0 | 184.6 | S |  | Two | SingleDetached | 661 | 2.64 | 64.61 | VANCOUVER | 1.2 | 5 | 0 | 0 | 4.1 | 0 | 0 | 1.2 | 0.609 | 0.62 | 0 | 0 | 0.618 | 0 | 0 | 0.609 | 36.11 | 1990 | Zone 4 | Natural gas | Natural gas | roadmapping-1984-1995v11_8.h2k | sim-55.choices | HTAP-options-2.json | General | HTAP-work-5 | 55 | HTAP-sim-55 | Details in JSON output |  | 0 | 0 | 0 | 0 | 0 | 0 | 0 | 0 | 27420.62 | 0 | 0 | 0 | 0 | 0 | 0 | 0 | 0 | 0 | 27420.62 | 0 | Details in JSON output | Details in JSON output | TRUE | 27420.62 | S | Opt-DHWSystem=>ElecIDEAL;Opt-Heating-Cooling=>GSHP; | TRUE | ACH_4_5 | Generic_Wall_R-15-eff | NA | NBC-Baseloads | NA | CeilR30 | H2KCodeLibFile | ElecIDEAL | none | NA | NA | VintageR20 | NA | NA | VintageR5 | NA | NA | VintageR10 | rates2016 | NA | NA | GSHP | VANCOUVER | General | ArchetypeRoadmapping_oil | NA | NA | NA | NA | NA | dbl-clear-u3.13 |  |  | VANCOUVER | BRITISH COLUMBIA | {} | 15.4 | 30.8 | 2.8 | -7 | 0 | 0.2 | 15.4 | 8.7 | 8.7 | 0 | 0 | 26.3 | 50.5 | 0 | 14039.5 | 0 | 0 | 0 | 0 | 3.6 | 12.1 | 11.1 | 1.2 | 4.2 | 0 | 1.1 | 7.5 | 0 | 0 | 0 | 64.5 | 19.8 | 11.4 | 64.5 | 2825 | 15.4 | 0 | 0 | 0 | 0 | 12.1 | 2.28 | 36.5 | 1 | 2777.3 | 7329.3 | 0 | 714.7 | 8.7 | 0 | 7.3 | 0 | 0 | 0 | 46.4 | 0.5 | 8.5 | 1194.68 | 0 | 1194.68 | 0 | 0 | 0 | 1194.68 | 0 | TRUE | 1 | 1 | 2.2848 | 470c9c257399fef59b733f5bc9bf2edf | 470c9c257399fef59b733f5bc9bf2edf | Details in JSON output | Details in JSON output |  | nil | TRUE | Details in JSON output
Step 1 | 4.5 | 81.44 | 88.1 | 0 | 3.532 | 0 | 0 | 17.145 | 290.987 | 0 | 0 | 170.672 | 11.537 | OTTAWA | ONTARIO | 5.28 | Attic/gable | 16.68 | 2018-06-28 | 0 | 0 | 184.6 | S |  | Two | SingleDetached | 661 | 2.64 | 64.61 | VANCOUVER | 1.2 | 5 | 0 | 0 | 4.1 | 0 | 0 | 1.2 | 0.609 | 0.62 | 0 | 0 | 0.618 | 0 | 0 | 0.609 | 36.11 | 1990 | Zone 4 | Natural gas | Natural gas | roadmapping-1984-1995v11_8.h2k | sim-56.choices | HTAP-options-2.json | General | HTAP-work-6 | 56 | HTAP-sim-56 | Details in JSON output |  | 0 | 0 | 0 | 0 | 0 | 0 | 0 | 0 | 12223.9 | 0 | 0 | 0 | 0 | 0 | 0 | 0 | 0 | 0 | 12223.9 | 0 | Details in JSON output | Details in JSON output | TRUE | 12223.9 | S | Opt-DHWSystem=>ElecIDEAL;Opt-Heating-Cooling=>gas-hybrid-1; | TRUE | ACH_4_5 | Generic_Wall_R-15-eff | NA | NBC-Baseloads | NA | CeilR30 | H2KCodeLibFile | ElecIDEAL | none | NA | NA | VintageR20 | NA | NA | VintageR5 | NA | NA | VintageR10 | rates2016 | NA | NA | gas-hybrid-1 | VANCOUVER | General | ArchetypeRoadmapping_oil | NA | NA | NA | NA | NA | dbl-clear-u3.13 |  |  | VANCOUVER | BRITISH COLUMBIA | {} | 15.4 | 30.7 | 1.9 | -7 | 0 | 1 | 15.4 | 10.6 | 10.3 | 0.3 | 0 | 26.3 | 53.5 | 0 | 14755.9 | 8.9 | 0 | 0 | 0 | 3.6 | 12.1 | 11.1 | 1.2 | 4.2 | 0 | 1.1 | 7.2 | 0 | 0 | 0 | 64.4 | 19.8 | 11.4 | 64.4 | 2825 | 15.4 | 0 | 0 | 0 | 0 | 12.1 | 2.33 | 40.7 | 1 | 2777.3 | 7329.3 | 0 | 937.7 | 10.3 | 0.3 | 10.3 | 0 | 0 | 0 | 46.3 | 2.2 | 8.5 | 1244.97 | 172.74 | 1417.7 | 0 | 0 | 0 | 1417.7 | 0 | TRUE | 1 | 1 | 2.3347 | 470c9c257399fef59b733f5bc9bf2edf | 470c9c257399fef59b733f5bc9bf2edf | Details in JSON output | Details in JSON output |  | nil | TRUE | Details in JSON output
Step 1 | 4.5 | 81.44 | 88.1 | 0 | 3.532 | 0 | 0 | 17.145 | 290.987 | 0 | 0 | 170.672 | 11.537 | OTTAWA | ONTARIO | 5.28 | Attic/gable | 16.68 | 2018-06-28 | 0 | 0 | 184.6 | S |  | Two | SingleDetached | 661 | 2.64 | 64.61 | VANCOUVER | 1.2 | 5 | 0 | 0 | 4.1 | 0 | 0 | 1.2 | 0.609 | 0.62 | 0 | 0 | 0.618 | 0 | 0 | 0.609 | 36.11 | 1990 | Zone 4 | Natural gas | Natural gas | roadmapping-1984-1995v11_8.h2k | sim-57.choices | HTAP-options-2.json | General | HTAP-work-0 | 57 | HTAP-sim-57 | Details in JSON output |  | 0 | 0 | 0 | 0 | 0 | 0 | 0 | 0 | 12223.9 | 0 | 0 | 0 | 0 | 0 | 0 | 0 | 0 | 0 | 12223.9 | 0 | Details in JSON output | Details in JSON output | TRUE | 12223.9 | S | Opt-DHWSystem=>ElecIDEAL;Opt-Heating-Cooling=>gas-hybrid-2; | TRUE | ACH_4_5 | Generic_Wall_R-15-eff | NA | NBC-Baseloads | NA | CeilR30 | H2KCodeLibFile | ElecIDEAL | none | NA | NA | VintageR20 | NA | NA | VintageR5 | NA | NA | VintageR10 | rates2016 | NA | NA | gas-hybrid-2 | VANCOUVER | General | ArchetypeRoadmapping_oil | NA | NA | NA | NA | NA | dbl-clear-u3.13 |  |  | VANCOUVER | BRITISH COLUMBIA | {} | 15.4 | 30.7 | 1.9 | -7 | 0 | 1 | 15.4 | 12.3 | 9.5 | 2.8 | 0 | 26.3 | 55.1 | 0 | 14522.5 | 75.1 | 0 | 0 | 0 | 3.6 | 12.1 | 11.1 | 1.2 | 4.2 | 0 | 1.1 | 7.2 | 0 | 0 | 0 | 64.4 | 19.8 | 11.4 | 64.4 | 2825 | 15.4 | 0 | 0 | 0 | 0 | 12.1 | 2.47 | 43.2 | 1 | 2777.3 | 7329.3 | 0 | 956.6 | 9.5 | 2.8 | 9.4 | 0 | 0 | 0 | 46.3 | 2.2 | 8.5 | 1228.58 | 208.06 | 1436.63 | 0 | 0 | 0 | 1436.63 | 0 | TRUE | 1 | 1 | 2.4727 | 470c9c257399fef59b733f5bc9bf2edf | 470c9c257399fef59b733f5bc9bf2edf | Details in JSON output | Details in JSON output |  | nil | TRUE | Details in JSON output
Step 1 | 4.5 | 81.44 | 88.1 | 0 | 3.532 | 0 | 0 | 17.145 | 290.987 | 0 | 0 | 170.672 | 11.537 | OTTAWA | ONTARIO | 5.28 | Attic/gable | 16.68 | 2018-06-28 | 0 | 0 | 184.6 | S |  | Two | SingleDetached | 661 | 2.64 | 64.61 | VANCOUVER | 1.2 | 5 | 0 | 0 | 4.1 | 0 | 0 | 1.2 | 0.609 | 0.62 | 0 | 0 | 0.618 | 0 | 0 | 0.609 | 36.11 | 1990 | Zone 4 | Natural gas | Natural gas | roadmapping-1984-1995v11_8.h2k | sim-58.choices | HTAP-options-2.json | General | HTAP-work-1 | 58 | HTAP-sim-58 | Details in JSON output |  | 0 | 0 | 0 | 0 | 0 | 0 | 0 | 0 | 12223.9 | 0 | 0 | 0 | 0 | 0 | 0 | 0 | 0 | 0 | 12223.9 | 0 | Details in JSON output | Details in JSON output | TRUE | 12223.9 | S | Opt-DHWSystem=>ElecIDEAL;Opt-Heating-Cooling=>gas-hybrid-3; | TRUE | ACH_4_5 | Generic_Wall_R-15-eff | NA | NBC-Baseloads | NA | CeilR30 | H2KCodeLibFile | ElecIDEAL | none | NA | NA | VintageR20 | NA | NA | VintageR5 | NA | NA | VintageR10 | rates2016 | NA | NA | gas-hybrid-3 | VANCOUVER | General | ArchetypeRoadmapping_oil | NA | NA | NA | NA | NA | dbl-clear-u3.13 |  |  | VANCOUVER | BRITISH COLUMBIA | {} | 15.4 | 30.7 | 1.9 | -7 | 0 | 1 | 15.4 | 14 | 8.7 | 5.3 | 0 | 26.3 | 56.8 | 0 | 14299.7 | 142.3 | 0 | 0 | 0 | 3.6 | 12.1 | 11.1 | 1.2 | 4.2 | 0 | 1.1 | 7.2 | 0 | 0 | 0 | 64.4 | 19.8 | 11.4 | 64.4 | 2825 | 15.4 | 0 | 0 | 0 | 0 | 12.1 | 2.38 | 45.7 | 1 | 2777.3 | 7329.3 | 0 | 976.6 | 8.7 | 5.3 | 8.6 | 0 | 0 | 0 | 46.3 | 2.2 | 8.5 | 1212.94 | 243.64 | 1456.57 | 0 | 0 | 0 | 1456.57 | 0 | TRUE | 1 | 1 | 2.3784 | 470c9c257399fef59b733f5bc9bf2edf | 470c9c257399fef59b733f5bc9bf2edf | Details in JSON output | Details in JSON output |  | nil | TRUE | Details in JSON output
Step 1 | 4.5 | 81.44 | 88.1 | 0 | 3.532 | 0 | 0 | 17.145 | 290.987 | 0 | 0 | 170.672 | 11.537 | OTTAWA | ONTARIO | 5.28 | Attic/gable | 16.68 | 2018-06-28 | 0 | 0 | 184.6 | S |  | Two | SingleDetached | 661 | 2.64 | 64.61 | VANCOUVER | 1.2 | 5 | 0 | 0 | 4.1 | 0 | 0 | 1.2 | 0.609 | 0.62 | 0 | 0 | 0.618 | 0 | 0 | 0.609 | 36.11 | 1990 | Zone 4 | Natural gas | Natural gas | roadmapping-1984-1995v11_8.h2k | sim-59.choices | HTAP-options-2.json | General | HTAP-work-2 | 59 | HTAP-sim-59 | Details in JSON output |  | 0 | 0 | 0 | 0 | 0 | 0 | 0 | 0 | 12223.9 | 0 | 0 | 0 | 0 | 0 | 0 | 0 | 0 | 0 | 12223.9 | 0 | Details in JSON output | Details in JSON output | TRUE | 12223.9 | S | Opt-DHWSystem=>ElecIDEAL;Opt-Heating-Cooling=>gas-hybrid-4; | TRUE | ACH_4_5 | Generic_Wall_R-15-eff | NA | NBC-Baseloads | NA | CeilR30 | H2KCodeLibFile | ElecIDEAL | none | NA | NA | VintageR20 | NA | NA | VintageR5 | NA | NA | VintageR10 | rates2016 | NA | NA | gas-hybrid-4 | VANCOUVER | General | ArchetypeRoadmapping_oil | NA | NA | NA | NA | NA | dbl-clear-u3.13 |  |  | VANCOUVER | BRITISH COLUMBIA | {} | 15.4 | 30.7 | 1.9 | -7 | 0 | 1 | 15.4 | 11.3 | 10 | 1.3 | 0 | 26.3 | 54.1 | 0 | 14657.5 | 36 | 0 | 0 | 0 | 3.6 | 12.1 | 11.1 | 1.2 | 4.2 | 0 | 1.1 | 7.2 | 0 | 0 | 0 | 64.4 | 19.8 | 11.4 | 64.4 | 2825 | 15.4 | 0 | 0 | 0 | 0 | 12.1 | 2.39 | 41.7 | 1 | 2777.3 | 7329.3 | 0 | 945.3 | 10 | 1.3 | 9.9 | 0 | 0 | 0 | 46.3 | 2.2 | 8.5 | 1238.06 | 187.21 | 1425.26 | 0 | 0 | 0 | 1425.26 | 0 | TRUE | 1 | 1 | 2.3864 | 470c9c257399fef59b733f5bc9bf2edf | 470c9c257399fef59b733f5bc9bf2edf | Details in JSON output | Details in JSON output |  | nil | TRUE | Details in JSON output
Step 1 | 4.5 | 81.44 | 88.1 | 0 | 3.532 | 0 | 0 | 17.145 | 290.987 | 0 | 0 | 170.672 | 11.537 | OTTAWA | ONTARIO | 5.28 | Attic/gable | 16.68 | 2018-06-28 | 0 | 0 | 184.6 | S |  | Two | SingleDetached | 661 | 2.64 | 64.61 | VANCOUVER | 1.2 | 5 | 0 | 0 | 4.1 | 0 | 0 | 1.2 | 0.609 | 0.62 | 0 | 0 | 0.618 | 0 | 0 | 0.609 | 36.11 | 1990 | Zone 4 | Natural gas | Natural gas | roadmapping-1984-1995v11_8.h2k | sim-60.choices | HTAP-options-2.json | General | HTAP-work-3 | 60 | HTAP-sim-60 | Details in JSON output |  | 0 | 0 | 0 | 0 | 0 | 0 | 0 | 0 | 0 | 0 | 0 | 0 | 0 | 0 | 0 | 0 | 0 | 0 | 0 | 0 | Details in JSON output | Details in JSON output | TRUE | 0 | S | Opt-DHWSystem=>ElecIDEAL;Opt-Heating-Cooling=>oil-high-efficiency-noAC; | TRUE | ACH_4_5 | Generic_Wall_R-15-eff | NA | NBC-Baseloads | NA | CeilR30 | H2KCodeLibFile | ElecIDEAL | none | NA | NA | VintageR20 | NA | NA | VintageR5 | NA | NA | VintageR10 | rates2016 | NA | NA | oil-high-efficiency-noAC | VANCOUVER | General | ArchetypeRoadmapping_oil | NA | NA | NA | NA | NA | dbl-clear-u3.13 |  |  | VANCOUVER | BRITISH COLUMBIA | {} | 15.4 | 30.7 | 0 | -7 | 0 | 0 | 15.4 | 32.7 | 32.7 | 0 | 0 | 26.3 | 74.4 | 0 | 11597.5 | 0 | 846.5 | 0 | 0 | 3.6 | 12.1 | 11.1 | 1.2 | 4.2 | 0 | 1.1 | 7.2 | 0 | 0 | 0 | 64.4 | 19.8 | 11.4 | 64.4 | 2825 | 15.4 | 0 | 0 | 0 | 0 | 12.1 | 2.37 | 72.4 | 1 | 2777.3 | 7279.8 | 0 | 1537.9 | 0.1 | 0 | 0 | 32.6 | 0 | 0 | 46.3 | 0 | 8.5 | 1023.24 | 0 | 2017.87 | 994.63 | 0 | 0 | 2017.87 | 0 | TRUE | 1 | 1 | 2.3668 | 470c9c257399fef59b733f5bc9bf2edf | 470c9c257399fef59b733f5bc9bf2edf | Details in JSON output | Details in JSON output |  | nil | TRUE | Details in JSON output
Step 1 | 3.5 | 89.87 | 94.8 | 0 | 3.377 | 0 | 0 | 17.971 | 311.443 | 0 | 0 | 181.924 | 13.371 | OTTAWA | ONTARIO | 7.04 | Attic/gable | 13.46 | 2018-06-28 | 0 | 0 | 203.2 | S |  | Two | SingleDetached | 734.2 | 2.64 | 68.87 | VANCOUVER | 1.6 | 5.6 | 0 | 0 | 4.6 | 0 | 0 | 1.6 | 0.514 | 0.522 | 0 | 0 | 0.521 | 0 | 0 | 0.514 | 28.48 | 2000 | Zone 4 | Natural gas | Natural gas | roadmapping-1996-2005v11_8.h2k | sim-61.choices | HTAP-options-2.json | General | HTAP-work-4 | 61 | HTAP-sim-61 | Details in JSON output |  | 0 | 0 | 0 | 0 | 0 | 0 | 0 | 0 | 3180 | 0 | 0 | 0 | 0 | 0 | 0 | 0 | 0 | 0 | 3180 | 0 | Details in JSON output | Details in JSON output | FALSE | 3180 | S | Opt-DHWSystem=>ElecIDEAL; | TRUE | ACH_3_5 | Generic_Wall_R-15-eff | NA | NBC-Baseloads | NA | CeilR40 | H2KCodeLibFile | ElecIDEAL | none | NA | NA | VintageR20 | NA | NA | VintageR5 | NA | NA | VintageR10 | rates2016 | NA | NA | NBC-elec-heat | VANCOUVER | General | ArchetypeRoadmapping_elec | NA | NA | NA | NA | NA | dbl-clear-u2.13 |  |  | VANCOUVER | BRITISH COLUMBIA | {} | 15.4 | 28.1 | 0 | -7 | 0 | 0 | 15.4 | 28.1 | 28.1 | 0 | 0 | 26.3 | 69.8 | 0 | 19376.5 | 0 | 0 | 0 | 0 | 3.9 | 10.7 | 11.7 | 1.1 | 3.5 | 0 | 1.1 | 8 | 0 | 0 | 0 | 61.3 | 20.4 | 9 | 61.3 | 2825 | 15.4 | 0 | 0 | 0 | 0 | 10.7 | 2.24 | 59.4 | 1 | 2837.9 | 6873.3 | 0 | 1089.3 | 28.1 | 0 | 0 | 0 | 0 | 0 | 38.4 | 0 | 8.1 | 1569.33 | 0 | 1569.33 | 0 | 0 | 0 | 1569.33 | 0 | TRUE | 1 | 1 | 2.2431 | 470c9c257399fef59b733f5bc9bf2edf | 470c9c257399fef59b733f5bc9bf2edf | Details in JSON output | Details in JSON output |  | nil | TRUE | Details in JSON output
Step 1 | 3.5 | 89.87 | 94.8 | 0 | 3.377 | 0 | 0 | 17.971 | 311.443 | 0 | 0 | 181.924 | 13.371 | OTTAWA | ONTARIO | 7.04 | Attic/gable | 13.46 | 2018-06-28 | 0 | 0 | 203.2 | S |  | Two | SingleDetached | 734.2 | 2.64 | 68.87 | VANCOUVER | 1.6 | 5.6 | 0 | 0 | 4.6 | 0 | 0 | 1.6 | 0.514 | 0.522 | 0 | 0 | 0.521 | 0 | 0 | 0.514 | 28.48 | 2000 | Zone 4 | Natural gas | Natural gas | roadmapping-1996-2005v11_8.h2k | sim-62.choices | HTAP-options-2.json | General | HTAP-work-5 | 62 | HTAP-sim-62 | Details in JSON output |  | 0 | 0 | 0 | 0 | 0 | 0 | 0 | 0 | 5184.17 | 0 | 0 | 0 | 0 | 0 | 0 | 0 | 0 | 0 | 5184.17 | 0 | Details in JSON output | Details in JSON output | FALSE | 5184.17 | S | Opt-DHWSystem=>ElecIDEAL;Opt-Heating-Cooling=>gas-furnace-ecm; | TRUE | ACH_3_5 | Generic_Wall_R-15-eff | NA | NBC-Baseloads | NA | CeilR40 | H2KCodeLibFile | ElecIDEAL | none | NA | NA | VintageR20 | NA | NA | VintageR5 | NA | NA | VintageR10 | rates2016 | NA | NA | gas-furnace-ecm | VANCOUVER | General | ArchetypeRoadmapping_elec | NA | NA | NA | NA | NA | dbl-clear-u2.13 |  |  | VANCOUVER | BRITISH COLUMBIA | {} | 15.4 | 28.1 | 0 | -7 | 0 | 0 | 15.4 | 29.2 | 29.2 | 0 | 0 | 26.3 | 70.9 | 0 | 11595.1 | 782.9 | 0 | 0 | 0 | 3.9 | 10.6 | 11.7 | 1.1 | 3.5 | 0 | 1.1 | 8 | 0 | 0 | 0 | 61.3 | 20.4 | 9 | 61.3 | 2825 | 15.4 | 0 | 0 | 0 | 0 | 10.6 | 2.38 | 61 | 1 | 2837.9 | 6873.3 | 0 | 1124.1 | 0.1 | 29.2 | 0 | 0 | 0 | 0 | 38.4 | 0 | 8.1 | 1023.08 | 581.05 | 1604.13 | 0 | 0 | 0 | 1604.13 | 0 | TRUE | 1 | 1 | 2.3801 | 470c9c257399fef59b733f5bc9bf2edf | 470c9c257399fef59b733f5bc9bf2edf | Details in JSON output | Details in JSON output |  | nil | TRUE | Details in JSON output
Step 1 | 3.5 | 89.87 | 94.8 | 0 | 3.377 | 0 | 0 | 17.971 | 311.443 | 0 | 0 | 181.924 | 13.371 | OTTAWA | ONTARIO | 7.04 | Attic/gable | 13.46 | 2018-06-28 | 0 | 0 | 203.2 | S |  | Two | SingleDetached | 734.2 | 2.64 | 68.87 | VANCOUVER | 1.6 | 5.6 | 0 | 0 | 4.6 | 0 | 0 | 1.6 | 0.514 | 0.522 | 0 | 0 | 0.521 | 0 | 0 | 0.514 | 28.48 | 2000 | Zone 4 | Natural gas | Natural gas | roadmapping-1996-2005v11_8.h2k | sim-63.choices | HTAP-options-2.json | General | HTAP-work-6 | 63 | HTAP-sim-63 | Details in JSON output |  | 0 | 0 | 0 | 0 | 0 | 0 | 0 | 0 | 11343.39 | 0 | 0 | 0 | 0 | 0 | 0 | 0 | 0 | 0 | 11343.39 | 0 | Details in JSON output | Details in JSON output | FALSE | 11343.39 | S | Opt-DHWSystem=>ElecIDEAL;Opt-Heating-Cooling=>ASHP; | TRUE | ACH_3_5 | Generic_Wall_R-15-eff | NA | NBC-Baseloads | NA | CeilR40 | H2KCodeLibFile | ElecIDEAL | none | NA | NA | VintageR20 | NA | NA | VintageR5 | NA | NA | VintageR10 | rates2016 | NA | NA | ASHP | VANCOUVER | General | ArchetypeRoadmapping_elec | NA | NA | NA | NA | NA | dbl-clear-u2.13 |  |  | VANCOUVER | BRITISH COLUMBIA | {} | 15.4 | 28.1 | 1.8 | -7 | 0 | 1 | 15.4 | 9.7 | 9.4 | 0.3 | 0 | 26.3 | 52.6 | 0 | 14602.3 | 0 | 0 | 0 | 0 | 3.9 | 10.6 | 11.7 | 1.1 | 3.5 | 0 | 1.1 | 7.9 | 0 | 0 | 0 | 61.3 | 20.4 | 9 | 61.3 | 2825 | 15.4 | 0 | 0 | 0 | 0 | 10.6 | 2.32 | 35.8 | 1 | 2837.9 | 6922.5 | 0 | 754.2 | 9.7 | 0 | 9.4 | 0 | 0 | 0 | 38.4 | 2.1 | 8.1 | 1234.18 | 0 | 1234.18 | 0 | 0 | 0 | 1234.18 | 0 | TRUE | 1 | 1 | 2.3246 | 470c9c257399fef59b733f5bc9bf2edf | 470c9c257399fef59b733f5bc9bf2edf | Details in JSON output | Details in JSON output |  | nil | TRUE | Details in JSON output
Step 1 | 3.5 | 89.87 | 94.8 | 0 | 3.377 | 0 | 0 | 17.971 | 311.443 | 0 | 0 | 181.924 | 13.371 | OTTAWA | ONTARIO | 7.04 | Attic/gable | 13.46 | 2018-06-28 | 0 | 0 | 203.2 | S |  | Two | SingleDetached | 734.2 | 2.64 | 68.87 | VANCOUVER | 1.6 | 5.6 | 0 | 0 | 4.6 | 0 | 0 | 1.6 | 0.514 | 0.522 | 0 | 0 | 0.521 | 0 | 0 | 0.514 | 28.48 | 2000 | Zone 4 | Natural gas | Natural gas | roadmapping-1996-2005v11_8.h2k | sim-64.choices | HTAP-options-2.json | General | HTAP-work-0 | 64 | HTAP-sim-64 | Details in JSON output |  | 0 | 0 | 0 | 0 | 0 | 0 | 0 | 0 | 18718.39 | 0 | 0 | 0 | 0 | 0 | 0 | 0 | 0 | 0 | 18718.39 | 0 | Details in JSON output | Details in JSON output | FALSE | 18718.39 | S | Opt-DHWSystem=>ElecIDEAL;Opt-Heating-Cooling=>CCASHP; | TRUE | ACH_3_5 | Generic_Wall_R-15-eff | NA | NBC-Baseloads | NA | CeilR40 | H2KCodeLibFile | ElecIDEAL | none | NA | NA | VintageR20 | NA | NA | VintageR5 | NA | NA | VintageR10 | rates2016 | NA | NA | CCASHP | VANCOUVER | General | ArchetypeRoadmapping_elec | NA | NA | NA | NA | NA | dbl-clear-u2.13 |  |  | VANCOUVER | BRITISH COLUMBIA | {} | 15.4 | 28.1 | 1.7 | -7 | 0 | 1.1 | 15.4 | 9.2 | 9.1 | 0 | 0 | 26.3 | 52.1 | 0 | 14458.8 | 0 | 0 | 0 | 0 | 3.9 | 10.6 | 11.7 | 1.1 | 3.5 | 0 | 1.1 | 7.9 | 0 | 0 | 0 | 61.3 | 20.4 | 9 | 61.3 | 2825 | 15.4 | 0 | 0 | 0 | 0 | 10.6 | 2.37 | 35.1 | 1 | 2837.9 | 6922.5 | 0 | 744.1 | 9.2 | 0 | 9.1 | 0 | 0 | 0 | 38.4 | 2.1 | 8.1 | 1224.11 | 0 | 1224.11 | 0 | 0 | 0 | 1224.11 | 0 | TRUE | 1 | 1 | 2.3693 | 470c9c257399fef59b733f5bc9bf2edf | 470c9c257399fef59b733f5bc9bf2edf | Details in JSON output | Details in JSON output |  | nil | TRUE | Details in JSON output
Step 1 | 3.5 | 89.87 | 94.8 | 0 | 3.377 | 0 | 0 | 17.971 | 311.443 | 0 | 0 | 181.924 | 13.371 | OTTAWA | ONTARIO | 7.04 | Attic/gable | 13.46 | 2018-06-28 | 0 | 0 | 203.2 | S |  | Two | SingleDetached | 734.2 | 2.64 | 68.87 | VANCOUVER | 1.6 | 5.6 | 0 | 0 | 4.6 | 0 | 0 | 1.6 | 0.514 | 0.522 | 0 | 0 | 0.521 | 0 | 0 | 0.514 | 28.48 | 2000 | Zone 4 | Natural gas | Natural gas | roadmapping-1996-2005v11_8.h2k | sim-65.choices | HTAP-options-2.json | General | HTAP-work-1 | 65 | HTAP-sim-65 | Details in JSON output |  | 0 | 0 | 0 | 0 | 0 | 0 | 0 | 0 | 24151.39 | 0 | 0 | 0 | 0 | 0 | 0 | 0 | 0 | 0 | 24151.39 | 0 | Details in JSON output | Details in JSON output | FALSE | 24151.39 | S | Opt-DHWSystem=>ElecIDEAL;Opt-Heating-Cooling=>GSHP; | TRUE | ACH_3_5 | Generic_Wall_R-15-eff | NA | NBC-Baseloads | NA | CeilR40 | H2KCodeLibFile | ElecIDEAL | none | NA | NA | VintageR20 | NA | NA | VintageR5 | NA | NA | VintageR10 | rates2016 | NA | NA | GSHP | VANCOUVER | General | ArchetypeRoadmapping_elec | NA | NA | NA | NA | NA | dbl-clear-u2.13 |  |  | VANCOUVER | BRITISH COLUMBIA | {} | 15.4 | 28.1 | 2.8 | -7 | 0 | 0.2 | 15.4 | 7.9 | 7.9 | 0 | 0 | 26.3 | 49.8 | 0 | 13829 | 0 | 0 | 0 | 0 | 3.9 | 10.6 | 11.8 | 1.1 | 3.5 | 0 | 1.1 | 8.2 | 0 | 0 | 0 | 61.3 | 20.4 | 9 | 61.3 | 2825 | 15.4 | 0 | 0 | 0 | 0 | 10.6 | 2.35 | 32.1 | 1 | 2837.9 | 6922.5 | 0 | 699.9 | 7.9 | 0 | 6.7 | 0 | 0 | 0 | 38.5 | 0.5 | 8.1 | 1179.9 | 0 | 1179.9 | 0 | 0 | 0 | 1179.9 | 0 | TRUE | 1 | 1 | 2.3482 | 470c9c257399fef59b733f5bc9bf2edf | 470c9c257399fef59b733f5bc9bf2edf | Details in JSON output | Details in JSON output |  | nil | TRUE | Details in JSON output
Step 1 | 3.5 | 89.87 | 94.8 | 0 | 3.377 | 0 | 0 | 17.971 | 311.443 | 0 | 0 | 181.924 | 13.371 | OTTAWA | ONTARIO | 7.04 | Attic/gable | 13.46 | 2018-06-28 | 0 | 0 | 203.2 | S |  | Two | SingleDetached | 734.2 | 2.64 | 68.87 | VANCOUVER | 1.6 | 5.6 | 0 | 0 | 4.6 | 0 | 0 | 1.6 | 0.514 | 0.522 | 0 | 0 | 0.521 | 0 | 0 | 0.514 | 28.48 | 2000 | Zone 4 | Natural gas | Natural gas | roadmapping-1996-2005v11_8.h2k | sim-66.choices | HTAP-options-2.json | General | HTAP-work-2 | 66 | HTAP-sim-66 | Details in JSON output |  | 0 | 0 | 0 | 0 | 0 | 0 | 0 | 0 | 12484.17 | 0 | 0 | 0 | 0 | 0 | 0 | 0 | 0 | 0 | 12484.17 | 0 | Details in JSON output | Details in JSON output | FALSE | 12484.17 | S | Opt-DHWSystem=>ElecIDEAL;Opt-Heating-Cooling=>gas-hybrid-1; | TRUE | ACH_3_5 | Generic_Wall_R-15-eff | NA | NBC-Baseloads | NA | CeilR40 | H2KCodeLibFile | ElecIDEAL | none | NA | NA | VintageR20 | NA | NA | VintageR5 | NA | NA | VintageR10 | rates2016 | NA | NA | gas-hybrid-1 | VANCOUVER | General | ArchetypeRoadmapping_elec | NA | NA | NA | NA | NA | dbl-clear-u2.13 |  |  | VANCOUVER | BRITISH COLUMBIA | {} | 15.4 | 28.1 | 1.9 | -7 | 0 | 1 | 15.4 | 9.8 | 9.5 | 0.3 | 0 | 26.3 | 52.6 | 0 | 14512 | 8.3 | 0 | 0 | 0 | 3.9 | 10.6 | 11.7 | 1.1 | 3.5 | 0 | 1.1 | 7.9 | 0 | 0 | 0 | 61.3 | 20.4 | 9 | 61.3 | 2825 | 15.4 | 0 | 0 | 0 | 0 | 10.6 | 2.28 | 35.8 | 1 | 2837.9 | 6922.5 | 0 | 920.3 | 9.5 | 0.3 | 9.4 | 0 | 0 | 0 | 38.4 | 2.1 | 8.1 | 1227.85 | 172.44 | 1400.28 | 0 | 0 | 0 | 1400.28 | 0 | TRUE | 1 | 1 | 2.2774 | 470c9c257399fef59b733f5bc9bf2edf | 470c9c257399fef59b733f5bc9bf2edf | Details in JSON output | Details in JSON output |  | nil | TRUE | Details in JSON output
Step 1 | 3.5 | 89.87 | 94.8 | 0 | 3.377 | 0 | 0 | 17.971 | 311.443 | 0 | 0 | 181.924 | 13.371 | OTTAWA | ONTARIO | 7.04 | Attic/gable | 13.46 | 2018-06-28 | 0 | 0 | 203.2 | S |  | Two | SingleDetached | 734.2 | 2.64 | 68.87 | VANCOUVER | 1.6 | 5.6 | 0 | 0 | 4.6 | 0 | 0 | 1.6 | 0.514 | 0.522 | 0 | 0 | 0.521 | 0 | 0 | 0.514 | 28.48 | 2000 | Zone 4 | Natural gas | Natural gas | roadmapping-1996-2005v11_8.h2k | sim-67.choices | HTAP-options-2.json | General | HTAP-work-3 | 67 | HTAP-sim-67 | Details in JSON output |  | 0 | 0 | 0 | 0 | 0 | 0 | 0 | 0 | 12484.17 | 0 | 0 | 0 | 0 | 0 | 0 | 0 | 0 | 0 | 12484.17 | 0 | Details in JSON output | Details in JSON output | FALSE | 12484.17 | S | Opt-DHWSystem=>ElecIDEAL;Opt-Heating-Cooling=>gas-hybrid-2; | TRUE | ACH_3_5 | Generic_Wall_R-15-eff | NA | NBC-Baseloads | NA | CeilR40 | H2KCodeLibFile | ElecIDEAL | none | NA | NA | VintageR20 | NA | NA | VintageR5 | NA | NA | VintageR10 | rates2016 | NA | NA | gas-hybrid-2 | VANCOUVER | General | ArchetypeRoadmapping_elec | NA | NA | NA | NA | NA | dbl-clear-u2.13 |  |  | VANCOUVER | BRITISH COLUMBIA | {} | 15.4 | 28.1 | 1.9 | -7 | 0 | 1 | 15.4 | 11.3 | 8.7 | 2.6 | 0 | 26.3 | 54.1 | 0 | 14294.1 | 70.2 | 0 | 0 | 0 | 3.9 | 10.6 | 11.7 | 1.1 | 3.5 | 0 | 1.1 | 7.9 | 0 | 0 | 0 | 61.3 | 20.4 | 9 | 61.3 | 2825 | 15.4 | 0 | 0 | 0 | 0 | 10.6 | 2.37 | 37.8 | 1 | 2837.9 | 6922.5 | 0 | 938 | 8.7 | 2.6 | 8.6 | 0 | 0 | 0 | 38.4 | 2.1 | 8.1 | 1212.55 | 205.48 | 1418.03 | 0 | 0 | 0 | 1418.03 | 0 | TRUE | 1 | 1 | 2.3703 | 470c9c257399fef59b733f5bc9bf2edf | 470c9c257399fef59b733f5bc9bf2edf | Details in JSON output | Details in JSON output |  | nil | TRUE | Details in JSON output
Step 1 | 3.5 | 89.87 | 94.8 | 0 | 3.377 | 0 | 0 | 17.971 | 311.443 | 0 | 0 | 181.924 | 13.371 | OTTAWA | ONTARIO | 7.04 | Attic/gable | 13.46 | 2018-06-28 | 0 | 0 | 203.2 | S |  | Two | SingleDetached | 734.2 | 2.64 | 68.87 | VANCOUVER | 1.6 | 5.6 | 0 | 0 | 4.6 | 0 | 0 | 1.6 | 0.514 | 0.522 | 0 | 0 | 0.521 | 0 | 0 | 0.514 | 28.48 | 2000 | Zone 4 | Natural gas | Natural gas | roadmapping-1996-2005v11_8.h2k | sim-68.choices | HTAP-options-2.json | General | HTAP-work-4 | 68 | HTAP-sim-68 | Details in JSON output |  | 0 | 0 | 0 | 0 | 0 | 0 | 0 | 0 | 12484.17 | 0 | 0 | 0 | 0 | 0 | 0 | 0 | 0 | 0 | 12484.17 | 0 | Details in JSON output | Details in JSON output | FALSE | 12484.17 | S | Opt-DHWSystem=>ElecIDEAL;Opt-Heating-Cooling=>gas-hybrid-3; | TRUE | ACH_3_5 | Generic_Wall_R-15-eff | NA | NBC-Baseloads | NA | CeilR40 | H2KCodeLibFile | ElecIDEAL | none | NA | NA | VintageR20 | NA | NA | VintageR5 | NA | NA | VintageR10 | rates2016 | NA | NA | gas-hybrid-3 | VANCOUVER | General | ArchetypeRoadmapping_elec | NA | NA | NA | NA | NA | dbl-clear-u2.13 |  |  | VANCOUVER | BRITISH COLUMBIA | {} | 15.4 | 28.1 | 1.9 | -7 | 0 | 1 | 15.4 | 12.9 | 7.9 | 4.9 | 0 | 26.3 | 55.7 | 0 | 14087 | 132.9 | 0 | 0 | 0 | 3.9 | 10.6 | 11.7 | 1.1 | 3.5 | 0 | 1.1 | 8 | 0 | 0 | 0 | 61.3 | 20.4 | 9 | 61.3 | 2825 | 15.4 | 0 | 0 | 0 | 0 | 10.6 | 2.33 | 40 | 1 | 2837.9 | 6922.5 | 0 | 956.7 | 7.9 | 4.9 | 7.9 | 0 | 0 | 0 | 38.4 | 2.1 | 8.1 | 1198.01 | 238.69 | 1436.7 | 0 | 0 | 0 | 1436.7 | 0 | TRUE | 1 | 1 | 2.3341 | 470c9c257399fef59b733f5bc9bf2edf | 470c9c257399fef59b733f5bc9bf2edf | Details in JSON output | Details in JSON output |  | nil | TRUE | Details in JSON output
Step 1 | 3.5 | 89.87 | 94.8 | 0 | 3.377 | 0 | 0 | 17.971 | 311.443 | 0 | 0 | 181.924 | 13.371 | OTTAWA | ONTARIO | 7.04 | Attic/gable | 13.46 | 2018-06-28 | 0 | 0 | 203.2 | S |  | Two | SingleDetached | 734.2 | 2.64 | 68.87 | VANCOUVER | 1.6 | 5.6 | 0 | 0 | 4.6 | 0 | 0 | 1.6 | 0.514 | 0.522 | 0 | 0 | 0.521 | 0 | 0 | 0.514 | 28.48 | 2000 | Zone 4 | Natural gas | Natural gas | roadmapping-1996-2005v11_8.h2k | sim-69.choices | HTAP-options-2.json | General | HTAP-work-5 | 69 | HTAP-sim-69 | Details in JSON output |  | 0 | 0 | 0 | 0 | 0 | 0 | 0 | 0 | 12484.17 | 0 | 0 | 0 | 0 | 0 | 0 | 0 | 0 | 0 | 12484.17 | 0 | Details in JSON output | Details in JSON output | FALSE | 12484.17 | S | Opt-DHWSystem=>ElecIDEAL;Opt-Heating-Cooling=>gas-hybrid-4; | TRUE | ACH_3_5 | Generic_Wall_R-15-eff | NA | NBC-Baseloads | NA | CeilR40 | H2KCodeLibFile | ElecIDEAL | none | NA | NA | VintageR20 | NA | NA | VintageR5 | NA | NA | VintageR10 | rates2016 | NA | NA | gas-hybrid-4 | VANCOUVER | General | ArchetypeRoadmapping_elec | NA | NA | NA | NA | NA | dbl-clear-u2.13 |  |  | VANCOUVER | BRITISH COLUMBIA | {} | 15.4 | 28.1 | 1.9 | -7 | 0 | 1 | 15.4 | 10.4 | 9.1 | 1.3 | 0 | 26.3 | 53.2 | 0 | 14420 | 33.7 | 0 | 0 | 0 | 3.9 | 10.6 | 11.7 | 1.1 | 3.5 | 0 | 1.1 | 7.9 | 0 | 0 | 0 | 61.3 | 20.4 | 9 | 61.3 | 2825 | 15.4 | 0 | 0 | 0 | 0 | 10.6 | 2.38 | 36.6 | 1 | 2837.9 | 6922.5 | 0 | 927.4 | 9.1 | 1.3 | 9.1 | 0 | 0 | 0 | 38.4 | 2.1 | 8.1 | 1221.39 | 185.99 | 1407.37 | 0 | 0 | 0 | 1407.37 | 0 | TRUE | 1 | 1 | 2.3835 | 470c9c257399fef59b733f5bc9bf2edf | 470c9c257399fef59b733f5bc9bf2edf | Details in JSON output | Details in JSON output |  | nil | TRUE | Details in JSON output
Step 1 | 3.5 | 89.87 | 94.8 | 0 | 3.377 | 0 | 0 | 17.971 | 311.443 | 0 | 0 | 181.924 | 13.371 | OTTAWA | ONTARIO | 7.04 | Attic/gable | 13.46 | 2018-06-28 | 0 | 0 | 203.2 | S |  | Two | SingleDetached | 734.2 | 2.64 | 68.87 | VANCOUVER | 1.6 | 5.6 | 0 | 0 | 4.6 | 0 | 0 | 1.6 | 0.514 | 0.522 | 0 | 0 | 0.521 | 0 | 0 | 0.514 | 28.48 | 2000 | Zone 4 | Natural gas | Natural gas | roadmapping-1996-2005v11_8.h2k | sim-70.choices | HTAP-options-2.json | General | HTAP-work-6 | 70 | HTAP-sim-70 | Details in JSON output |  | 0 | 0 | 0 | 0 | 0 | 0 | 0 | 0 | 0 | 0 | 0 | 0 | 0 | 0 | 0 | 0 | 0 | 0 | 0 | 0 | Details in JSON output | Details in JSON output | FALSE | 0 | S | Opt-DHWSystem=>ElecIDEAL;Opt-Heating-Cooling=>oil-high-efficiency-noAC; | TRUE | ACH_3_5 | Generic_Wall_R-15-eff | NA | NBC-Baseloads | NA | CeilR40 | H2KCodeLibFile | ElecIDEAL | none | NA | NA | VintageR20 | NA | NA | VintageR5 | NA | NA | VintageR10 | rates2016 | NA | NA | oil-high-efficiency-noAC | VANCOUVER | General | ArchetypeRoadmapping_elec | NA | NA | NA | NA | NA | dbl-clear-u2.13 |  |  | VANCOUVER | BRITISH COLUMBIA | {} | 15.4 | 28.1 | 0 | -7 | 0 | 0 | 15.4 | 29.9 | 29.9 | 0 | 0 | 26.3 | 71.5 | 0 | 11595.1 | 0 | 772.9 | 0 | 0 | 3.9 | 10.6 | 11.7 | 1.1 | 3.5 | 0 | 1.1 | 8 | 0 | 0 | 0 | 61.3 | 20.4 | 9 | 61.3 | 2825 | 15.4 | 0 | 0 | 0 | 0 | 10.6 | 2.23 | 61.8 | 1 | 2837.9 | 6873.3 | 0 | 1451.2 | 0.1 | 0 | 0 | 29.8 | 0 | 0 | 38.4 | 0 | 8.1 | 1023.08 | 0 | 1931.24 | 908.16 | 0 | 0 | 1931.24 | 0 | TRUE | 1 | 1 | 2.2261 | 470c9c257399fef59b733f5bc9bf2edf | 470c9c257399fef59b733f5bc9bf2edf | Details in JSON output | Details in JSON output |  | nil | TRUE | Details in JSON output
Step 1 | 3.5 | 89.87 | 94.8 | 0 | 3.377 | 0 | 0 | 17.971 | 311.443 | 0 | 0 | 181.924 | 13.371 | OTTAWA | ONTARIO | 7.04 | Attic/gable | 13.46 | 2018-06-28 | 0 | 0 | 203.2 | S |  | Two | SingleDetached | 734.2 | 2.64 | 68.87 | VANCOUVER | 1.6 | 5.6 | 0 | 0 | 4.6 | 0 | 0 | 1.6 | 0.514 | 0.522 | 0 | 0 | 0.521 | 0 | 0 | 0.514 | 28.48 | 2000 | Zone 4 | Natural gas | Natural gas | roadmapping-1996-2005v11_8.h2k | sim-71.choices | HTAP-options-2.json | General | HTAP-work-0 | 71 | HTAP-sim-71 | Details in JSON output |  | 0 | 0 | 0 | 0 | 0 | 0 | 0 | 0 | 0 | 0 | 0 | 0 | 0 | 0 | 0 | 0 | 0 | 0 | 0 | 0 | Details in JSON output | Details in JSON output | FALSE | 0 | S | Opt-DHWSystem=>ElecIDEAL; | TRUE | ACH_3_5 | Generic_Wall_R-15-eff | NA | NBC-Baseloads | NA | CeilR40 | H2KCodeLibFile | ElecIDEAL | none | NA | NA | VintageR20 | NA | NA | VintageR5 | NA | NA | VintageR10 | rates2016 | NA | NA | vintageGas87% | VANCOUVER | General | ArchetypeRoadmapping_gas | NA | NA | NA | NA | NA | dbl-clear-u2.13 |  |  | VANCOUVER | BRITISH COLUMBIA | {} | 15.4 | 28.1 | 0 | -7 | 0 | 0 | 15.4 | 30.9 | 30.9 | 0 | 0 | 26.3 | 72.6 | 0 | 11721 | 815.1 | 0 | 0 | 0 | 3.9 | 10.7 | 11.7 | 1.1 | 3.5 | 0 | 1.1 | 8 | 0 | 0 | 0 | 61.3 | 20.4 | 9 | 61.3 | 2825 | 15.4 | 0 | 0 | 0 | 0 | 10.7 | 2.37 | 63.3 | 1 | 2837.9 | 6873.3 | 0 | 1149.8 | 0.5 | 30.4 | 0 | 0 | 0 | 0 | 38.4 | 0 | 8.1 | 1031.91 | 597.89 | 1629.8 | 0 | 0 | 0 | 1629.8 | 0 | TRUE | 1 | 1 | 2.3697 | 470c9c257399fef59b733f5bc9bf2edf | 470c9c257399fef59b733f5bc9bf2edf | Details in JSON output | Details in JSON output |  | nil | TRUE | Details in JSON output
Step 1 | 3.5 | 89.87 | 94.8 | 0 | 3.377 | 0 | 0 | 17.971 | 311.443 | 0 | 0 | 181.924 | 13.371 | OTTAWA | ONTARIO | 7.04 | Attic/gable | 13.46 | 2018-06-28 | 0 | 0 | 203.2 | S |  | Two | SingleDetached | 734.2 | 2.64 | 68.87 | VANCOUVER | 1.6 | 5.6 | 0 | 0 | 4.6 | 0 | 0 | 1.6 | 0.514 | 0.522 | 0 | 0 | 0.521 | 0 | 0 | 0.514 | 28.48 | 2000 | Zone 4 | Natural gas | Natural gas | roadmapping-1996-2005v11_8.h2k | sim-72.choices | HTAP-options-2.json | General | HTAP-work-1 | 72 | HTAP-sim-72 | Details in JSON output |  | 0 | 0 | 0 | 0 | 0 | 0 | 0 | 0 | 5184.17 | 0 | 0 | 0 | 0 | 0 | 0 | 0 | 0 | 0 | 5184.17 | 0 | Details in JSON output | Details in JSON output | FALSE | 5184.17 | S | Opt-DHWSystem=>ElecIDEAL;Opt-Heating-Cooling=>gas-furnace-ecm; | TRUE | ACH_3_5 | Generic_Wall_R-15-eff | NA | NBC-Baseloads | NA | CeilR40 | H2KCodeLibFile | ElecIDEAL | none | NA | NA | VintageR20 | NA | NA | VintageR5 | NA | NA | VintageR10 | rates2016 | NA | NA | gas-furnace-ecm | VANCOUVER | General | ArchetypeRoadmapping_gas | NA | NA | NA | NA | NA | dbl-clear-u2.13 |  |  | VANCOUVER | BRITISH COLUMBIA | {} | 15.4 | 28.1 | 0 | -7 | 0 | 0 | 15.4 | 29.2 | 29.2 | 0 | 0 | 26.3 | 70.9 | 0 | 11595.1 | 782.9 | 0 | 0 | 0 | 3.9 | 10.6 | 11.7 | 1.1 | 3.5 | 0 | 1.1 | 8 | 0 | 0 | 0 | 61.3 | 20.4 | 9 | 61.3 | 2825 | 15.4 | 0 | 0 | 0 | 0 | 10.6 | 2.33 | 61 | 1 | 2837.9 | 6873.3 | 0 | 1124.1 | 0.1 | 29.2 | 0 | 0 | 0 | 0 | 38.4 | 0 | 8.1 | 1023.08 | 581.05 | 1604.13 | 0 | 0 | 0 | 1604.13 | 0 | TRUE | 1 | 1 | 2.3271 | 470c9c257399fef59b733f5bc9bf2edf | 470c9c257399fef59b733f5bc9bf2edf | Details in JSON output | Details in JSON output |  | nil | TRUE | Details in JSON output
Step 1 | 3.5 | 89.87 | 94.8 | 0 | 3.377 | 0 | 0 | 17.971 | 311.443 | 0 | 0 | 181.924 | 13.371 | OTTAWA | ONTARIO | 7.04 | Attic/gable | 13.46 | 2018-06-28 | 0 | 0 | 203.2 | S |  | Two | SingleDetached | 734.2 | 2.64 | 68.87 | VANCOUVER | 1.6 | 5.6 | 0 | 0 | 4.6 | 0 | 0 | 1.6 | 0.514 | 0.522 | 0 | 0 | 0.521 | 0 | 0 | 0.514 | 28.48 | 2000 | Zone 4 | Natural gas | Natural gas | roadmapping-1996-2005v11_8.h2k | sim-73.choices | HTAP-options-2.json | General | HTAP-work-2 | 73 | HTAP-sim-73 | Details in JSON output |  | 0 | 0 | 0 | 0 | 0 | 0 | 0 | 0 | 11343.39 | 0 | 0 | 0 | 0 | 0 | 0 | 0 | 0 | 0 | 11343.39 | 0 | Details in JSON output | Details in JSON output | FALSE | 11343.39 | S | Opt-DHWSystem=>ElecIDEAL;Opt-Heating-Cooling=>ASHP; | TRUE | ACH_3_5 | Generic_Wall_R-15-eff | NA | NBC-Baseloads | NA | CeilR40 | H2KCodeLibFile | ElecIDEAL | none | NA | NA | VintageR20 | NA | NA | VintageR5 | NA | NA | VintageR10 | rates2016 | NA | NA | ASHP | VANCOUVER | General | ArchetypeRoadmapping_gas | NA | NA | NA | NA | NA | dbl-clear-u2.13 |  |  | VANCOUVER | BRITISH COLUMBIA | {} | 15.4 | 28.1 | 1.8 | -7 | 0 | 1 | 15.4 | 9.7 | 9.4 | 0.3 | 0 | 26.3 | 52.6 | 0 | 14602.3 | 0 | 0 | 0 | 0 | 3.9 | 10.6 | 11.7 | 1.1 | 3.5 | 0 | 1.1 | 7.9 | 0 | 0 | 0 | 61.3 | 20.4 | 9 | 61.3 | 2825 | 15.4 | 0 | 0 | 0 | 0 | 10.6 | 2.23 | 35.8 | 1 | 2837.9 | 6922.5 | 0 | 754.2 | 9.7 | 0 | 9.4 | 0 | 0 | 0 | 38.4 | 2.1 | 8.1 | 1234.18 | 0 | 1234.18 | 0 | 0 | 0 | 1234.18 | 0 | TRUE | 1 | 1 | 2.2305 | 470c9c257399fef59b733f5bc9bf2edf | 470c9c257399fef59b733f5bc9bf2edf | Details in JSON output | Details in JSON output |  | nil | TRUE | Details in JSON output
Step 1 | 3.5 | 89.87 | 94.8 | 0 | 3.377 | 0 | 0 | 17.971 | 311.443 | 0 | 0 | 181.924 | 13.371 | OTTAWA | ONTARIO | 7.04 | Attic/gable | 13.46 | 2018-06-28 | 0 | 0 | 203.2 | S |  | Two | SingleDetached | 734.2 | 2.64 | 68.87 | VANCOUVER | 1.6 | 5.6 | 0 | 0 | 4.6 | 0 | 0 | 1.6 | 0.514 | 0.522 | 0 | 0 | 0.521 | 0 | 0 | 0.514 | 28.48 | 2000 | Zone 4 | Natural gas | Natural gas | roadmapping-1996-2005v11_8.h2k | sim-74.choices | HTAP-options-2.json | General | HTAP-work-3 | 74 | HTAP-sim-74 | Details in JSON output |  | 0 | 0 | 0 | 0 | 0 | 0 | 0 | 0 | 18718.39 | 0 | 0 | 0 | 0 | 0 | 0 | 0 | 0 | 0 | 18718.39 | 0 | Details in JSON output | Details in JSON output | FALSE | 18718.39 | S | Opt-DHWSystem=>ElecIDEAL;Opt-Heating-Cooling=>CCASHP; | TRUE | ACH_3_5 | Generic_Wall_R-15-eff | NA | NBC-Baseloads | NA | CeilR40 | H2KCodeLibFile | ElecIDEAL | none | NA | NA | VintageR20 | NA | NA | VintageR5 | NA | NA | VintageR10 | rates2016 | NA | NA | CCASHP | VANCOUVER | General | ArchetypeRoadmapping_gas | NA | NA | NA | NA | NA | dbl-clear-u2.13 |  |  | VANCOUVER | BRITISH COLUMBIA | {} | 15.4 | 28.1 | 1.7 | -7 | 0 | 1.1 | 15.4 | 9.2 | 9.1 | 0 | 0 | 26.3 | 52.1 | 0 | 14458.8 | 0 | 0 | 0 | 0 | 3.9 | 10.6 | 11.7 | 1.1 | 3.5 | 0 | 1.1 | 7.9 | 0 | 0 | 0 | 61.3 | 20.4 | 9 | 61.3 | 2825 | 15.4 | 0 | 0 | 0 | 0 | 10.6 | 2.34 | 35.1 | 1 | 2837.9 | 6922.5 | 0 | 744.1 | 9.2 | 0 | 9.1 | 0 | 0 | 0 | 38.4 | 2.1 | 8.1 | 1224.11 | 0 | 1224.11 | 0 | 0 | 0 | 1224.11 | 0 | TRUE | 1 | 1 | 2.3423 | 470c9c257399fef59b733f5bc9bf2edf | 470c9c257399fef59b733f5bc9bf2edf | Details in JSON output | Details in JSON output |  | nil | TRUE | Details in JSON output
Step 1 | 3.5 | 89.87 | 94.8 | 0 | 3.377 | 0 | 0 | 17.971 | 311.443 | 0 | 0 | 181.924 | 13.371 | OTTAWA | ONTARIO | 7.04 | Attic/gable | 13.46 | 2018-06-28 | 0 | 0 | 203.2 | S |  | Two | SingleDetached | 734.2 | 2.64 | 68.87 | VANCOUVER | 1.6 | 5.6 | 0 | 0 | 4.6 | 0 | 0 | 1.6 | 0.514 | 0.522 | 0 | 0 | 0.521 | 0 | 0 | 0.514 | 28.48 | 2000 | Zone 4 | Natural gas | Natural gas | roadmapping-1996-2005v11_8.h2k | sim-75.choices | HTAP-options-2.json | General | HTAP-work-4 | 75 | HTAP-sim-75 | Details in JSON output |  | 0 | 0 | 0 | 0 | 0 | 0 | 0 | 0 | 24151.39 | 0 | 0 | 0 | 0 | 0 | 0 | 0 | 0 | 0 | 24151.39 | 0 | Details in JSON output | Details in JSON output | FALSE | 24151.39 | S | Opt-DHWSystem=>ElecIDEAL;Opt-Heating-Cooling=>GSHP; | TRUE | ACH_3_5 | Generic_Wall_R-15-eff | NA | NBC-Baseloads | NA | CeilR40 | H2KCodeLibFile | ElecIDEAL | none | NA | NA | VintageR20 | NA | NA | VintageR5 | NA | NA | VintageR10 | rates2016 | NA | NA | GSHP | VANCOUVER | General | ArchetypeRoadmapping_gas | NA | NA | NA | NA | NA | dbl-clear-u2.13 |  |  | VANCOUVER | BRITISH COLUMBIA | {} | 15.4 | 28.1 | 2.8 | -7 | 0 | 0.2 | 15.4 | 7.9 | 7.9 | 0 | 0 | 26.3 | 49.8 | 0 | 13829 | 0 | 0 | 0 | 0 | 3.9 | 10.6 | 11.8 | 1.1 | 3.5 | 0 | 1.1 | 8.2 | 0 | 0 | 0 | 61.3 | 20.4 | 9 | 61.3 | 2825 | 15.4 | 0 | 0 | 0 | 0 | 10.6 | 2.27 | 32.1 | 1 | 2837.9 | 6922.5 | 0 | 699.9 | 7.9 | 0 | 6.7 | 0 | 0 | 0 | 38.5 | 0.5 | 8.1 | 1179.9 | 0 | 1179.9 | 0 | 0 | 0 | 1179.9 | 0 | TRUE | 1 | 1 | 2.2678 | 470c9c257399fef59b733f5bc9bf2edf | 470c9c257399fef59b733f5bc9bf2edf | Details in JSON output | Details in JSON output |  | nil | TRUE | Details in JSON output
Step 1 | 3.5 | 89.87 | 94.8 | 0 | 3.377 | 0 | 0 | 17.971 | 311.443 | 0 | 0 | 181.924 | 13.371 | OTTAWA | ONTARIO | 7.04 | Attic/gable | 13.46 | 2018-06-28 | 0 | 0 | 203.2 | S |  | Two | SingleDetached | 734.2 | 2.64 | 68.87 | VANCOUVER | 1.6 | 5.6 | 0 | 0 | 4.6 | 0 | 0 | 1.6 | 0.514 | 0.522 | 0 | 0 | 0.521 | 0 | 0 | 0.514 | 28.48 | 2000 | Zone 4 | Natural gas | Natural gas | roadmapping-1996-2005v11_8.h2k | sim-76.choices | HTAP-options-2.json | General | HTAP-work-5 | 76 | HTAP-sim-76 | Details in JSON output |  | 0 | 0 | 0 | 0 | 0 | 0 | 0 | 0 | 12484.17 | 0 | 0 | 0 | 0 | 0 | 0 | 0 | 0 | 0 | 12484.17 | 0 | Details in JSON output | Details in JSON output | FALSE | 12484.17 | S | Opt-DHWSystem=>ElecIDEAL;Opt-Heating-Cooling=>gas-hybrid-1; | TRUE | ACH_3_5 | Generic_Wall_R-15-eff | NA | NBC-Baseloads | NA | CeilR40 | H2KCodeLibFile | ElecIDEAL | none | NA | NA | VintageR20 | NA | NA | VintageR5 | NA | NA | VintageR10 | rates2016 | NA | NA | gas-hybrid-1 | VANCOUVER | General | ArchetypeRoadmapping_gas | NA | NA | NA | NA | NA | dbl-clear-u2.13 |  |  | VANCOUVER | BRITISH COLUMBIA | {} | 15.4 | 28.1 | 1.9 | -7 | 0 | 1 | 15.4 | 9.8 | 9.5 | 0.3 | 0 | 26.3 | 52.6 | 0 | 14512 | 8.3 | 0 | 0 | 0 | 3.9 | 10.6 | 11.7 | 1.1 | 3.5 | 0 | 1.1 | 7.9 | 0 | 0 | 0 | 61.3 | 20.4 | 9 | 61.3 | 2825 | 15.4 | 0 | 0 | 0 | 0 | 10.6 | 2.34 | 35.8 | 1 | 2837.9 | 6922.5 | 0 | 920.3 | 9.5 | 0.3 | 9.4 | 0 | 0 | 0 | 38.4 | 2.1 | 8.1 | 1227.85 | 172.44 | 1400.28 | 0 | 0 | 0 | 1400.28 | 0 | TRUE | 1 | 1 | 2.3388 | 470c9c257399fef59b733f5bc9bf2edf | 470c9c257399fef59b733f5bc9bf2edf | Details in JSON output | Details in JSON output |  | nil | TRUE | Details in JSON output
Step 1 | 3.5 | 89.87 | 94.8 | 0 | 3.377 | 0 | 0 | 17.971 | 311.443 | 0 | 0 | 181.924 | 13.371 | OTTAWA | ONTARIO | 7.04 | Attic/gable | 13.46 | 2018-06-28 | 0 | 0 | 203.2 | S |  | Two | SingleDetached | 734.2 | 2.64 | 68.87 | VANCOUVER | 1.6 | 5.6 | 0 | 0 | 4.6 | 0 | 0 | 1.6 | 0.514 | 0.522 | 0 | 0 | 0.521 | 0 | 0 | 0.514 | 28.48 | 2000 | Zone 4 | Natural gas | Natural gas | roadmapping-1996-2005v11_8.h2k | sim-77.choices | HTAP-options-2.json | General | HTAP-work-6 | 77 | HTAP-sim-77 | Details in JSON output |  | 0 | 0 | 0 | 0 | 0 | 0 | 0 | 0 | 12484.17 | 0 | 0 | 0 | 0 | 0 | 0 | 0 | 0 | 0 | 12484.17 | 0 | Details in JSON output | Details in JSON output | FALSE | 12484.17 | S | Opt-DHWSystem=>ElecIDEAL;Opt-Heating-Cooling=>gas-hybrid-2; | TRUE | ACH_3_5 | Generic_Wall_R-15-eff | NA | NBC-Baseloads | NA | CeilR40 | H2KCodeLibFile | ElecIDEAL | none | NA | NA | VintageR20 | NA | NA | VintageR5 | NA | NA | VintageR10 | rates2016 | NA | NA | gas-hybrid-2 | VANCOUVER | General | ArchetypeRoadmapping_gas | NA | NA | NA | NA | NA | dbl-clear-u2.13 |  |  | VANCOUVER | BRITISH COLUMBIA | {} | 15.4 | 28.1 | 1.9 | -7 | 0 | 1 | 15.4 | 11.3 | 8.7 | 2.6 | 0 | 26.3 | 54.1 | 0 | 14294.1 | 70.2 | 0 | 0 | 0 | 3.9 | 10.6 | 11.7 | 1.1 | 3.5 | 0 | 1.1 | 7.9 | 0 | 0 | 0 | 61.3 | 20.4 | 9 | 61.3 | 2825 | 15.4 | 0 | 0 | 0 | 0 | 10.6 | 2.34 | 37.8 | 1 | 2837.9 | 6922.5 | 0 | 938 | 8.7 | 2.6 | 8.6 | 0 | 0 | 0 | 38.4 | 2.1 | 8.1 | 1212.55 | 205.48 | 1418.03 | 0 | 0 | 0 | 1418.03 | 0 | TRUE | 1 | 1 | 2.3368 | 470c9c257399fef59b733f5bc9bf2edf | 470c9c257399fef59b733f5bc9bf2edf | Details in JSON output | Details in JSON output |  | nil | TRUE | Details in JSON output
Step 1 | 3.5 | 89.87 | 94.8 | 0 | 3.377 | 0 | 0 | 17.971 | 311.443 | 0 | 0 | 181.924 | 13.371 | OTTAWA | ONTARIO | 7.04 | Attic/gable | 13.46 | 2018-06-28 | 0 | 0 | 203.2 | S |  | Two | SingleDetached | 734.2 | 2.64 | 68.87 | VANCOUVER | 1.6 | 5.6 | 0 | 0 | 4.6 | 0 | 0 | 1.6 | 0.514 | 0.522 | 0 | 0 | 0.521 | 0 | 0 | 0.514 | 28.48 | 2000 | Zone 4 | Natural gas | Natural gas | roadmapping-1996-2005v11_8.h2k | sim-78.choices | HTAP-options-2.json | General | HTAP-work-0 | 78 | HTAP-sim-78 | Details in JSON output |  | 0 | 0 | 0 | 0 | 0 | 0 | 0 | 0 | 12484.17 | 0 | 0 | 0 | 0 | 0 | 0 | 0 | 0 | 0 | 12484.17 | 0 | Details in JSON output | Details in JSON output | FALSE | 12484.17 | S | Opt-DHWSystem=>ElecIDEAL;Opt-Heating-Cooling=>gas-hybrid-3; | TRUE | ACH_3_5 | Generic_Wall_R-15-eff | NA | NBC-Baseloads | NA | CeilR40 | H2KCodeLibFile | ElecIDEAL | none | NA | NA | VintageR20 | NA | NA | VintageR5 | NA | NA | VintageR10 | rates2016 | NA | NA | gas-hybrid-3 | VANCOUVER | General | ArchetypeRoadmapping_gas | NA | NA | NA | NA | NA | dbl-clear-u2.13 |  |  | VANCOUVER | BRITISH COLUMBIA | {} | 15.4 | 28.1 | 1.9 | -7 | 0 | 1 | 15.4 | 12.9 | 7.9 | 4.9 | 0 | 26.3 | 55.7 | 0 | 14087 | 132.9 | 0 | 0 | 0 | 3.9 | 10.6 | 11.7 | 1.1 | 3.5 | 0 | 1.1 | 8 | 0 | 0 | 0 | 61.3 | 20.4 | 9 | 61.3 | 2825 | 15.4 | 0 | 0 | 0 | 0 | 10.6 | 2.35 | 40 | 1 | 2837.9 | 6922.5 | 0 | 956.7 | 7.9 | 4.9 | 7.9 | 0 | 0 | 0 | 38.4 | 2.1 | 8.1 | 1198.01 | 238.69 | 1436.7 | 0 | 0 | 0 | 1436.7 | 0 | TRUE | 1 | 1 | 2.3541 | 470c9c257399fef59b733f5bc9bf2edf | 470c9c257399fef59b733f5bc9bf2edf | Details in JSON output | Details in JSON output |  | nil | TRUE | Details in JSON output
Step 1 | 3.5 | 89.87 | 94.8 | 0 | 3.377 | 0 | 0 | 17.971 | 311.443 | 0 | 0 | 181.924 | 13.371 | OTTAWA | ONTARIO | 7.04 | Attic/gable | 13.46 | 2018-06-28 | 0 | 0 | 203.2 | S |  | Two | SingleDetached | 734.2 | 2.64 | 68.87 | VANCOUVER | 1.6 | 5.6 | 0 | 0 | 4.6 | 0 | 0 | 1.6 | 0.514 | 0.522 | 0 | 0 | 0.521 | 0 | 0 | 0.514 | 28.48 | 2000 | Zone 4 | Natural gas | Natural gas | roadmapping-1996-2005v11_8.h2k | sim-79.choices | HTAP-options-2.json | General | HTAP-work-1 | 79 | HTAP-sim-79 | Details in JSON output |  | 0 | 0 | 0 | 0 | 0 | 0 | 0 | 0 | 12484.17 | 0 | 0 | 0 | 0 | 0 | 0 | 0 | 0 | 0 | 12484.17 | 0 | Details in JSON output | Details in JSON output | FALSE | 12484.17 | S | Opt-DHWSystem=>ElecIDEAL;Opt-Heating-Cooling=>gas-hybrid-4; | TRUE | ACH_3_5 | Generic_Wall_R-15-eff | NA | NBC-Baseloads | NA | CeilR40 | H2KCodeLibFile | ElecIDEAL | none | NA | NA | VintageR20 | NA | NA | VintageR5 | NA | NA | VintageR10 | rates2016 | NA | NA | gas-hybrid-4 | VANCOUVER | General | ArchetypeRoadmapping_gas | NA | NA | NA | NA | NA | dbl-clear-u2.13 |  |  | VANCOUVER | BRITISH COLUMBIA | {} | 15.4 | 28.1 | 1.9 | -7 | 0 | 1 | 15.4 | 10.4 | 9.1 | 1.3 | 0 | 26.3 | 53.2 | 0 | 14420 | 33.7 | 0 | 0 | 0 | 3.9 | 10.6 | 11.7 | 1.1 | 3.5 | 0 | 1.1 | 7.9 | 0 | 0 | 0 | 61.3 | 20.4 | 9 | 61.3 | 2825 | 15.4 | 0 | 0 | 0 | 0 | 10.6 | 2.35 | 36.6 | 1 | 2837.9 | 6922.5 | 0 | 927.4 | 9.1 | 1.3 | 9.1 | 0 | 0 | 0 | 38.4 | 2.1 | 8.1 | 1221.39 | 185.99 | 1407.37 | 0 | 0 | 0 | 1407.37 | 0 | TRUE | 1 | 1 | 2.3519 | 470c9c257399fef59b733f5bc9bf2edf | 470c9c257399fef59b733f5bc9bf2edf | Details in JSON output | Details in JSON output |  | nil | TRUE | Details in JSON output
Step 1 | 3.5 | 89.87 | 94.8 | 0 | 3.377 | 0 | 0 | 17.971 | 311.443 | 0 | 0 | 181.924 | 13.371 | OTTAWA | ONTARIO | 7.04 | Attic/gable | 13.46 | 2018-06-28 | 0 | 0 | 203.2 | S |  | Two | SingleDetached | 734.2 | 2.64 | 68.87 | VANCOUVER | 1.6 | 5.6 | 0 | 0 | 4.6 | 0 | 0 | 1.6 | 0.514 | 0.522 | 0 | 0 | 0.521 | 0 | 0 | 0.514 | 28.48 | 2000 | Zone 4 | Natural gas | Natural gas | roadmapping-1996-2005v11_8.h2k | sim-80.choices | HTAP-options-2.json | General | HTAP-work-2 | 80 | HTAP-sim-80 | Details in JSON output |  | 0 | 0 | 0 | 0 | 0 | 0 | 0 | 0 | 0 | 0 | 0 | 0 | 0 | 0 | 0 | 0 | 0 | 0 | 0 | 0 | Details in JSON output | Details in JSON output | FALSE | 0 | S | Opt-DHWSystem=>ElecIDEAL;Opt-Heating-Cooling=>oil-high-efficiency-noAC; | TRUE | ACH_3_5 | Generic_Wall_R-15-eff | NA | NBC-Baseloads | NA | CeilR40 | H2KCodeLibFile | ElecIDEAL | none | NA | NA | VintageR20 | NA | NA | VintageR5 | NA | NA | VintageR10 | rates2016 | NA | NA | oil-high-efficiency-noAC | VANCOUVER | General | ArchetypeRoadmapping_gas | NA | NA | NA | NA | NA | dbl-clear-u2.13 |  |  | VANCOUVER | BRITISH COLUMBIA | {} | 15.4 | 28.1 | 0 | -7 | 0 | 0 | 15.4 | 29.9 | 29.9 | 0 | 0 | 26.3 | 71.5 | 0 | 11595.1 | 0 | 772.9 | 0 | 0 | 3.9 | 10.6 | 11.7 | 1.1 | 3.5 | 0 | 1.1 | 8 | 0 | 0 | 0 | 61.3 | 20.4 | 9 | 61.3 | 2825 | 15.4 | 0 | 0 | 0 | 0 | 10.6 | 2.34 | 61.8 | 1 | 2837.9 | 6873.3 | 0 | 1451.2 | 0.1 | 0 | 0 | 29.8 | 0 | 0 | 38.4 | 0 | 8.1 | 1023.08 | 0 | 1931.24 | 908.16 | 0 | 0 | 1931.24 | 0 | TRUE | 1 | 1 | 2.3415 | 470c9c257399fef59b733f5bc9bf2edf | 470c9c257399fef59b733f5bc9bf2edf | Details in JSON output | Details in JSON output |  | nil | TRUE | Details in JSON output
Step 1 | 3.5 | 89.87 | 94.8 | 0 | 3.377 | 0 | 0 | 17.971 | 311.443 | 0 | 0 | 181.924 | 13.371 | OTTAWA | ONTARIO | 7.04 | Attic/gable | 13.46 | 2018-06-28 | 0 | 0 | 203.2 | S |  | Two | SingleDetached | 734.2 | 2.64 | 68.87 | VANCOUVER | 1.6 | 5.6 | 0 | 0 | 4.6 | 0 | 0 | 1.6 | 0.514 | 0.522 | 0 | 0 | 0.521 | 0 | 0 | 0.514 | 28.48 | 2000 | Zone 4 | Natural gas | Natural gas | roadmapping-1996-2005v11_8.h2k | sim-81.choices | HTAP-options-2.json | General | HTAP-work-3 | 81 | HTAP-sim-81 | Details in JSON output |  | 0 | 0 | 0 | 0 | 0 | 0 | 0 | 0 | 0 | 0 | 0 | 0 | 0 | 0 | 0 | 0 | 0 | 0 | 0 | 0 | Details in JSON output | Details in JSON output | FALSE | 0 | S | Opt-DHWSystem=>ElecIDEAL; | TRUE | ACH_3_5 | Generic_Wall_R-15-eff | NA | NBC-Baseloads | NA | CeilR40 | H2KCodeLibFile | ElecIDEAL | none | NA | NA | VintageR20 | NA | NA | VintageR5 | NA | NA | VintageR10 | rates2016 | NA | NA | vintageOil83% | VANCOUVER | General | ArchetypeRoadmapping_oil | NA | NA | NA | NA | NA | dbl-clear-u2.13 |  |  | VANCOUVER | BRITISH COLUMBIA | {} | 15.4 | 28.1 | 0 | -7 | 0 | 0 | 15.4 | 34.9 | 34.9 | 0 | 0 | 26.3 | 76.6 | 0 | 11721 | 0 | 892.5 | 0 | 0 | 3.9 | 10.7 | 11.7 | 1.1 | 3.5 | 0 | 1.1 | 8 | 0 | 0 | 0 | 61.3 | 20.4 | 9 | 61.3 | 2825 | 15.4 | 0 | 0 | 0 | 0 | 10.7 | 2.41 | 68.8 | 1 | 2837.9 | 6873.3 | 0 | 1600.7 | 0.5 | 0 | 0 | 34.4 | 0 | 0 | 38.4 | 0 | 8.1 | 1031.91 | 0 | 2080.67 | 1048.75 | 0 | 0 | 2080.67 | 0 | TRUE | 1 | 1 | 2.4061 | 470c9c257399fef59b733f5bc9bf2edf | 470c9c257399fef59b733f5bc9bf2edf | Details in JSON output | Details in JSON output |  | nil | TRUE | Details in JSON output
Step 1 | 3.5 | 89.87 | 94.8 | 0 | 3.377 | 0 | 0 | 17.971 | 311.443 | 0 | 0 | 181.924 | 13.371 | OTTAWA | ONTARIO | 7.04 | Attic/gable | 13.46 | 2018-06-28 | 0 | 0 | 203.2 | S |  | Two | SingleDetached | 734.2 | 2.64 | 68.87 | VANCOUVER | 1.6 | 5.6 | 0 | 0 | 4.6 | 0 | 0 | 1.6 | 0.514 | 0.522 | 0 | 0 | 0.521 | 0 | 0 | 0.514 | 28.48 | 2000 | Zone 4 | Natural gas | Natural gas | roadmapping-1996-2005v11_8.h2k | sim-82.choices | HTAP-options-2.json | General | HTAP-work-4 | 82 | HTAP-sim-82 | Details in JSON output |  | 0 | 0 | 0 | 0 | 0 | 0 | 0 | 0 | 5184.17 | 0 | 0 | 0 | 0 | 0 | 0 | 0 | 0 | 0 | 5184.17 | 0 | Details in JSON output | Details in JSON output | FALSE | 5184.17 | S | Opt-DHWSystem=>ElecIDEAL;Opt-Heating-Cooling=>gas-furnace-ecm; | TRUE | ACH_3_5 | Generic_Wall_R-15-eff | NA | NBC-Baseloads | NA | CeilR40 | H2KCodeLibFile | ElecIDEAL | none | NA | NA | VintageR20 | NA | NA | VintageR5 | NA | NA | VintageR10 | rates2016 | NA | NA | gas-furnace-ecm | VANCOUVER | General | ArchetypeRoadmapping_oil | NA | NA | NA | NA | NA | dbl-clear-u2.13 |  |  | VANCOUVER | BRITISH COLUMBIA | {} | 15.4 | 28.1 | 0 | -7 | 0 | 0 | 15.4 | 29.2 | 29.2 | 0 | 0 | 26.3 | 70.9 | 0 | 11595.1 | 782.9 | 0 | 0 | 0 | 3.9 | 10.6 | 11.7 | 1.1 | 3.5 | 0 | 1.1 | 8 | 0 | 0 | 0 | 61.3 | 20.4 | 9 | 61.3 | 2825 | 15.4 | 0 | 0 | 0 | 0 | 10.6 | 2.29 | 61 | 1 | 2837.9 | 6873.3 | 0 | 1124.1 | 0.1 | 29.2 | 0 | 0 | 0 | 0 | 38.4 | 0 | 8.1 | 1023.08 | 581.05 | 1604.13 | 0 | 0 | 0 | 1604.13 | 0 | TRUE | 1 | 1 | 2.2931 | 470c9c257399fef59b733f5bc9bf2edf | 470c9c257399fef59b733f5bc9bf2edf | Details in JSON output | Details in JSON output |  | nil | TRUE | Details in JSON output
Step 1 | 3.5 | 89.87 | 94.8 | 0 | 3.377 | 0 | 0 | 17.971 | 311.443 | 0 | 0 | 181.924 | 13.371 | OTTAWA | ONTARIO | 7.04 | Attic/gable | 13.46 | 2018-06-28 | 0 | 0 | 203.2 | S |  | Two | SingleDetached | 734.2 | 2.64 | 68.87 | VANCOUVER | 1.6 | 5.6 | 0 | 0 | 4.6 | 0 | 0 | 1.6 | 0.514 | 0.522 | 0 | 0 | 0.521 | 0 | 0 | 0.514 | 28.48 | 2000 | Zone 4 | Natural gas | Natural gas | roadmapping-1996-2005v11_8.h2k | sim-83.choices | HTAP-options-2.json | General | HTAP-work-5 | 83 | HTAP-sim-83 | Details in JSON output |  | 0 | 0 | 0 | 0 | 0 | 0 | 0 | 0 | 11343.39 | 0 | 0 | 0 | 0 | 0 | 0 | 0 | 0 | 0 | 11343.39 | 0 | Details in JSON output | Details in JSON output | FALSE | 11343.39 | S | Opt-DHWSystem=>ElecIDEAL;Opt-Heating-Cooling=>ASHP; | TRUE | ACH_3_5 | Generic_Wall_R-15-eff | NA | NBC-Baseloads | NA | CeilR40 | H2KCodeLibFile | ElecIDEAL | none | NA | NA | VintageR20 | NA | NA | VintageR5 | NA | NA | VintageR10 | rates2016 | NA | NA | ASHP | VANCOUVER | General | ArchetypeRoadmapping_oil | NA | NA | NA | NA | NA | dbl-clear-u2.13 |  |  | VANCOUVER | BRITISH COLUMBIA | {} | 15.4 | 28.1 | 1.8 | -7 | 0 | 1 | 15.4 | 9.7 | 9.4 | 0.3 | 0 | 26.3 | 52.6 | 0 | 14602.3 | 0 | 0 | 0 | 0 | 3.9 | 10.6 | 11.7 | 1.1 | 3.5 | 0 | 1.1 | 7.9 | 0 | 0 | 0 | 61.3 | 20.4 | 9 | 61.3 | 2825 | 15.4 | 0 | 0 | 0 | 0 | 10.6 | 2.4 | 35.8 | 1 | 2837.9 | 6922.5 | 0 | 754.2 | 9.7 | 0 | 9.4 | 0 | 0 | 0 | 38.4 | 2.1 | 8.1 | 1234.18 | 0 | 1234.18 | 0 | 0 | 0 | 1234.18 | 0 | TRUE | 1 | 1 | 2.3992 | 470c9c257399fef59b733f5bc9bf2edf | 470c9c257399fef59b733f5bc9bf2edf | Details in JSON output | Details in JSON output |  | nil | TRUE | Details in JSON output
Step 1 | 3.5 | 89.87 | 94.8 | 0 | 3.377 | 0 | 0 | 17.971 | 311.443 | 0 | 0 | 181.924 | 13.371 | OTTAWA | ONTARIO | 7.04 | Attic/gable | 13.46 | 2018-06-28 | 0 | 0 | 203.2 | S |  | Two | SingleDetached | 734.2 | 2.64 | 68.87 | VANCOUVER | 1.6 | 5.6 | 0 | 0 | 4.6 | 0 | 0 | 1.6 | 0.514 | 0.522 | 0 | 0 | 0.521 | 0 | 0 | 0.514 | 28.48 | 2000 | Zone 4 | Natural gas | Natural gas | roadmapping-1996-2005v11_8.h2k | sim-84.choices | HTAP-options-2.json | General | HTAP-work-6 | 84 | HTAP-sim-84 | Details in JSON output |  | 0 | 0 | 0 | 0 | 0 | 0 | 0 | 0 | 18718.39 | 0 | 0 | 0 | 0 | 0 | 0 | 0 | 0 | 0 | 18718.39 | 0 | Details in JSON output | Details in JSON output | FALSE | 18718.39 | S | Opt-DHWSystem=>ElecIDEAL;Opt-Heating-Cooling=>CCASHP; | TRUE | ACH_3_5 | Generic_Wall_R-15-eff | NA | NBC-Baseloads | NA | CeilR40 | H2KCodeLibFile | ElecIDEAL | none | NA | NA | VintageR20 | NA | NA | VintageR5 | NA | NA | VintageR10 | rates2016 | NA | NA | CCASHP | VANCOUVER | General | ArchetypeRoadmapping_oil | NA | NA | NA | NA | NA | dbl-clear-u2.13 |  |  | VANCOUVER | BRITISH COLUMBIA | {} | 15.4 | 28.1 | 1.7 | -7 | 0 | 1.1 | 15.4 | 9.2 | 9.1 | 0 | 0 | 26.3 | 52.1 | 0 | 14458.8 | 0 | 0 | 0 | 0 | 3.9 | 10.6 | 11.7 | 1.1 | 3.5 | 0 | 1.1 | 7.9 | 0 | 0 | 0 | 61.3 | 20.4 | 9 | 61.3 | 2825 | 15.4 | 0 | 0 | 0 | 0 | 10.6 | 2.34 | 35.1 | 1 | 2837.9 | 6922.5 | 0 | 744.1 | 9.2 | 0 | 9.1 | 0 | 0 | 0 | 38.4 | 2.1 | 8.1 | 1224.11 | 0 | 1224.11 | 0 | 0 | 0 | 1224.11 | 0 | TRUE | 1 | 1 | 2.3358 | 470c9c257399fef59b733f5bc9bf2edf | 470c9c257399fef59b733f5bc9bf2edf | Details in JSON output | Details in JSON output |  | nil | TRUE | Details in JSON output
Step 1 | 3.5 | 89.87 | 94.8 | 0 | 3.377 | 0 | 0 | 17.971 | 311.443 | 0 | 0 | 181.924 | 13.371 | OTTAWA | ONTARIO | 7.04 | Attic/gable | 13.46 | 2018-06-28 | 0 | 0 | 203.2 | S |  | Two | SingleDetached | 734.2 | 2.64 | 68.87 | VANCOUVER | 1.6 | 5.6 | 0 | 0 | 4.6 | 0 | 0 | 1.6 | 0.514 | 0.522 | 0 | 0 | 0.521 | 0 | 0 | 0.514 | 28.48 | 2000 | Zone 4 | Natural gas | Natural gas | roadmapping-1996-2005v11_8.h2k | sim-85.choices | HTAP-options-2.json | General | HTAP-work-0 | 85 | HTAP-sim-85 | Details in JSON output |  | 0 | 0 | 0 | 0 | 0 | 0 | 0 | 0 | 24151.39 | 0 | 0 | 0 | 0 | 0 | 0 | 0 | 0 | 0 | 24151.39 | 0 | Details in JSON output | Details in JSON output | FALSE | 24151.39 | S | Opt-DHWSystem=>ElecIDEAL;Opt-Heating-Cooling=>GSHP; | TRUE | ACH_3_5 | Generic_Wall_R-15-eff | NA | NBC-Baseloads | NA | CeilR40 | H2KCodeLibFile | ElecIDEAL | none | NA | NA | VintageR20 | NA | NA | VintageR5 | NA | NA | VintageR10 | rates2016 | NA | NA | GSHP | VANCOUVER | General | ArchetypeRoadmapping_oil | NA | NA | NA | NA | NA | dbl-clear-u2.13 |  |  | VANCOUVER | BRITISH COLUMBIA | {} | 15.4 | 28.1 | 2.8 | -7 | 0 | 0.2 | 15.4 | 7.9 | 7.9 | 0 | 0 | 26.3 | 49.8 | 0 | 13829 | 0 | 0 | 0 | 0 | 3.9 | 10.6 | 11.8 | 1.1 | 3.5 | 0 | 1.1 | 8.2 | 0 | 0 | 0 | 61.3 | 20.4 | 9 | 61.3 | 2825 | 15.4 | 0 | 0 | 0 | 0 | 10.6 | 2.35 | 32.1 | 1 | 2837.9 | 6922.5 | 0 | 699.9 | 7.9 | 0 | 6.7 | 0 | 0 | 0 | 38.5 | 0.5 | 8.1 | 1179.9 | 0 | 1179.9 | 0 | 0 | 0 | 1179.9 | 0 | TRUE | 1 | 1 | 2.3462 | 470c9c257399fef59b733f5bc9bf2edf | 470c9c257399fef59b733f5bc9bf2edf | Details in JSON output | Details in JSON output |  | nil | TRUE | Details in JSON output
Step 1 | 3.5 | 89.87 | 94.8 | 0 | 3.377 | 0 | 0 | 17.971 | 311.443 | 0 | 0 | 181.924 | 13.371 | OTTAWA | ONTARIO | 7.04 | Attic/gable | 13.46 | 2018-06-28 | 0 | 0 | 203.2 | S |  | Two | SingleDetached | 734.2 | 2.64 | 68.87 | VANCOUVER | 1.6 | 5.6 | 0 | 0 | 4.6 | 0 | 0 | 1.6 | 0.514 | 0.522 | 0 | 0 | 0.521 | 0 | 0 | 0.514 | 28.48 | 2000 | Zone 4 | Natural gas | Natural gas | roadmapping-1996-2005v11_8.h2k | sim-86.choices | HTAP-options-2.json | General | HTAP-work-1 | 86 | HTAP-sim-86 | Details in JSON output |  | 0 | 0 | 0 | 0 | 0 | 0 | 0 | 0 | 12484.17 | 0 | 0 | 0 | 0 | 0 | 0 | 0 | 0 | 0 | 12484.17 | 0 | Details in JSON output | Details in JSON output | FALSE | 12484.17 | S | Opt-DHWSystem=>ElecIDEAL;Opt-Heating-Cooling=>gas-hybrid-1; | TRUE | ACH_3_5 | Generic_Wall_R-15-eff | NA | NBC-Baseloads | NA | CeilR40 | H2KCodeLibFile | ElecIDEAL | none | NA | NA | VintageR20 | NA | NA | VintageR5 | NA | NA | VintageR10 | rates2016 | NA | NA | gas-hybrid-1 | VANCOUVER | General | ArchetypeRoadmapping_oil | NA | NA | NA | NA | NA | dbl-clear-u2.13 |  |  | VANCOUVER | BRITISH COLUMBIA | {} | 15.4 | 28.1 | 1.9 | -7 | 0 | 1 | 15.4 | 9.8 | 9.5 | 0.3 | 0 | 26.3 | 52.6 | 0 | 14512 | 8.3 | 0 | 0 | 0 | 3.9 | 10.6 | 11.7 | 1.1 | 3.5 | 0 | 1.1 | 7.9 | 0 | 0 | 0 | 61.3 | 20.4 | 9 | 61.3 | 2825 | 15.4 | 0 | 0 | 0 | 0 | 10.6 | 2.27 | 35.8 | 1 | 2837.9 | 6922.5 | 0 | 920.3 | 9.5 | 0.3 | 9.4 | 0 | 0 | 0 | 38.4 | 2.1 | 8.1 | 1227.85 | 172.44 | 1400.28 | 0 | 0 | 0 | 1400.28 | 0 | TRUE | 1 | 1 | 2.2672 | 470c9c257399fef59b733f5bc9bf2edf | 470c9c257399fef59b733f5bc9bf2edf | Details in JSON output | Details in JSON output |  | nil | TRUE | Details in JSON output
Step 1 | 3.5 | 89.87 | 94.8 | 0 | 3.377 | 0 | 0 | 17.971 | 311.443 | 0 | 0 | 181.924 | 13.371 | OTTAWA | ONTARIO | 7.04 | Attic/gable | 13.46 | 2018-06-28 | 0 | 0 | 203.2 | S |  | Two | SingleDetached | 734.2 | 2.64 | 68.87 | VANCOUVER | 1.6 | 5.6 | 0 | 0 | 4.6 | 0 | 0 | 1.6 | 0.514 | 0.522 | 0 | 0 | 0.521 | 0 | 0 | 0.514 | 28.48 | 2000 | Zone 4 | Natural gas | Natural gas | roadmapping-1996-2005v11_8.h2k | sim-87.choices | HTAP-options-2.json | General | HTAP-work-2 | 87 | HTAP-sim-87 | Details in JSON output |  | 0 | 0 | 0 | 0 | 0 | 0 | 0 | 0 | 12484.17 | 0 | 0 | 0 | 0 | 0 | 0 | 0 | 0 | 0 | 12484.17 | 0 | Details in JSON output | Details in JSON output | FALSE | 12484.17 | S | Opt-DHWSystem=>ElecIDEAL;Opt-Heating-Cooling=>gas-hybrid-2; | TRUE | ACH_3_5 | Generic_Wall_R-15-eff | NA | NBC-Baseloads | NA | CeilR40 | H2KCodeLibFile | ElecIDEAL | none | NA | NA | VintageR20 | NA | NA | VintageR5 | NA | NA | VintageR10 | rates2016 | NA | NA | gas-hybrid-2 | VANCOUVER | General | ArchetypeRoadmapping_oil | NA | NA | NA | NA | NA | dbl-clear-u2.13 |  |  | VANCOUVER | BRITISH COLUMBIA | {} | 15.4 | 28.1 | 1.9 | -7 | 0 | 1 | 15.4 | 11.3 | 8.7 | 2.6 | 0 | 26.3 | 54.1 | 0 | 14294.1 | 70.2 | 0 | 0 | 0 | 3.9 | 10.6 | 11.7 | 1.1 | 3.5 | 0 | 1.1 | 7.9 | 0 | 0 | 0 | 61.3 | 20.4 | 9 | 61.3 | 2825 | 15.4 | 0 | 0 | 0 | 0 | 10.6 | 2.3 | 37.8 | 1 | 2837.9 | 6922.5 | 0 | 938 | 8.7 | 2.6 | 8.6 | 0 | 0 | 0 | 38.4 | 2.1 | 8.1 | 1212.55 | 205.48 | 1418.03 | 0 | 0 | 0 | 1418.03 | 0 | TRUE | 1 | 1 | 2.2982 | 470c9c257399fef59b733f5bc9bf2edf | 470c9c257399fef59b733f5bc9bf2edf | Details in JSON output | Details in JSON output |  | nil | TRUE | Details in JSON output
Step 1 | 3.5 | 89.87 | 94.8 | 0 | 3.377 | 0 | 0 | 17.971 | 311.443 | 0 | 0 | 181.924 | 13.371 | OTTAWA | ONTARIO | 7.04 | Attic/gable | 13.46 | 2018-06-28 | 0 | 0 | 203.2 | S |  | Two | SingleDetached | 734.2 | 2.64 | 68.87 | VANCOUVER | 1.6 | 5.6 | 0 | 0 | 4.6 | 0 | 0 | 1.6 | 0.514 | 0.522 | 0 | 0 | 0.521 | 0 | 0 | 0.514 | 28.48 | 2000 | Zone 4 | Natural gas | Natural gas | roadmapping-1996-2005v11_8.h2k | sim-88.choices | HTAP-options-2.json | General | HTAP-work-3 | 88 | HTAP-sim-88 | Details in JSON output |  | 0 | 0 | 0 | 0 | 0 | 0 | 0 | 0 | 12484.17 | 0 | 0 | 0 | 0 | 0 | 0 | 0 | 0 | 0 | 12484.17 | 0 | Details in JSON output | Details in JSON output | FALSE | 12484.17 | S | Opt-DHWSystem=>ElecIDEAL;Opt-Heating-Cooling=>gas-hybrid-3; | TRUE | ACH_3_5 | Generic_Wall_R-15-eff | NA | NBC-Baseloads | NA | CeilR40 | H2KCodeLibFile | ElecIDEAL | none | NA | NA | VintageR20 | NA | NA | VintageR5 | NA | NA | VintageR10 | rates2016 | NA | NA | gas-hybrid-3 | VANCOUVER | General | ArchetypeRoadmapping_oil | NA | NA | NA | NA | NA | dbl-clear-u2.13 |  |  | VANCOUVER | BRITISH COLUMBIA | {} | 15.4 | 28.1 | 1.9 | -7 | 0 | 1 | 15.4 | 12.9 | 7.9 | 4.9 | 0 | 26.3 | 55.7 | 0 | 14087 | 132.9 | 0 | 0 | 0 | 3.9 | 10.6 | 11.7 | 1.1 | 3.5 | 0 | 1.1 | 8 | 0 | 0 | 0 | 61.3 | 20.4 | 9 | 61.3 | 2825 | 15.4 | 0 | 0 | 0 | 0 | 10.6 | 2.34 | 40 | 1 | 2837.9 | 6922.5 | 0 | 956.7 | 7.9 | 4.9 | 7.9 | 0 | 0 | 0 | 38.4 | 2.1 | 8.1 | 1198.01 | 238.69 | 1436.7 | 0 | 0 | 0 | 1436.7 | 0 | TRUE | 1 | 1 | 2.3368 | 470c9c257399fef59b733f5bc9bf2edf | 470c9c257399fef59b733f5bc9bf2edf | Details in JSON output | Details in JSON output |  | nil | TRUE | Details in JSON output
Step 1 | 3.5 | 89.87 | 94.8 | 0 | 3.377 | 0 | 0 | 17.971 | 311.443 | 0 | 0 | 181.924 | 13.371 | OTTAWA | ONTARIO | 7.04 | Attic/gable | 13.46 | 2018-06-28 | 0 | 0 | 203.2 | S |  | Two | SingleDetached | 734.2 | 2.64 | 68.87 | VANCOUVER | 1.6 | 5.6 | 0 | 0 | 4.6 | 0 | 0 | 1.6 | 0.514 | 0.522 | 0 | 0 | 0.521 | 0 | 0 | 0.514 | 28.48 | 2000 | Zone 4 | Natural gas | Natural gas | roadmapping-1996-2005v11_8.h2k | sim-89.choices | HTAP-options-2.json | General | HTAP-work-4 | 89 | HTAP-sim-89 | Details in JSON output |  | 0 | 0 | 0 | 0 | 0 | 0 | 0 | 0 | 12484.17 | 0 | 0 | 0 | 0 | 0 | 0 | 0 | 0 | 0 | 12484.17 | 0 | Details in JSON output | Details in JSON output | FALSE | 12484.17 | S | Opt-DHWSystem=>ElecIDEAL;Opt-Heating-Cooling=>gas-hybrid-4; | TRUE | ACH_3_5 | Generic_Wall_R-15-eff | NA | NBC-Baseloads | NA | CeilR40 | H2KCodeLibFile | ElecIDEAL | none | NA | NA | VintageR20 | NA | NA | VintageR5 | NA | NA | VintageR10 | rates2016 | NA | NA | gas-hybrid-4 | VANCOUVER | General | ArchetypeRoadmapping_oil | NA | NA | NA | NA | NA | dbl-clear-u2.13 |  |  | VANCOUVER | BRITISH COLUMBIA | {} | 15.4 | 28.1 | 1.9 | -7 | 0 | 1 | 15.4 | 10.4 | 9.1 | 1.3 | 0 | 26.3 | 53.2 | 0 | 14420 | 33.7 | 0 | 0 | 0 | 3.9 | 10.6 | 11.7 | 1.1 | 3.5 | 0 | 1.1 | 7.9 | 0 | 0 | 0 | 61.3 | 20.4 | 9 | 61.3 | 2825 | 15.4 | 0 | 0 | 0 | 0 | 10.6 | 2.3 | 36.6 | 1 | 2837.9 | 6922.5 | 0 | 927.4 | 9.1 | 1.3 | 9.1 | 0 | 0 | 0 | 38.4 | 2.1 | 8.1 | 1221.39 | 185.99 | 1407.37 | 0 | 0 | 0 | 1407.37 | 0 | TRUE | 1 | 1 | 2.3032 | 470c9c257399fef59b733f5bc9bf2edf | 470c9c257399fef59b733f5bc9bf2edf | Details in JSON output | Details in JSON output |  | nil | TRUE | Details in JSON output
Step 1 | 3.5 | 89.87 | 94.8 | 0 | 3.377 | 0 | 0 | 17.971 | 311.443 | 0 | 0 | 181.924 | 13.371 | OTTAWA | ONTARIO | 7.04 | Attic/gable | 13.46 | 2018-06-28 | 0 | 0 | 203.2 | S |  | Two | SingleDetached | 734.2 | 2.64 | 68.87 | VANCOUVER | 1.6 | 5.6 | 0 | 0 | 4.6 | 0 | 0 | 1.6 | 0.514 | 0.522 | 0 | 0 | 0.521 | 0 | 0 | 0.514 | 28.48 | 2000 | Zone 4 | Natural gas | Natural gas | roadmapping-1996-2005v11_8.h2k | sim-90.choices | HTAP-options-2.json | General | HTAP-work-5 | 90 | HTAP-sim-90 | Details in JSON output |  | 0 | 0 | 0 | 0 | 0 | 0 | 0 | 0 | 0 | 0 | 0 | 0 | 0 | 0 | 0 | 0 | 0 | 0 | 0 | 0 | Details in JSON output | Details in JSON output | FALSE | 0 | S | Opt-DHWSystem=>ElecIDEAL;Opt-Heating-Cooling=>oil-high-efficiency-noAC; | TRUE | ACH_3_5 | Generic_Wall_R-15-eff | NA | NBC-Baseloads | NA | CeilR40 | H2KCodeLibFile | ElecIDEAL | none | NA | NA | VintageR20 | NA | NA | VintageR5 | NA | NA | VintageR10 | rates2016 | NA | NA | oil-high-efficiency-noAC | VANCOUVER | General | ArchetypeRoadmapping_oil | NA | NA | NA | NA | NA | dbl-clear-u2.13 |  |  | VANCOUVER | BRITISH COLUMBIA | {} | 15.4 | 28.1 | 0 | -7 | 0 | 0 | 15.4 | 29.9 | 29.9 | 0 | 0 | 26.3 | 71.5 | 0 | 11595.1 | 0 | 772.9 | 0 | 0 | 3.9 | 10.6 | 11.7 | 1.1 | 3.5 | 0 | 1.1 | 8 | 0 | 0 | 0 | 61.3 | 20.4 | 9 | 61.3 | 2825 | 15.4 | 0 | 0 | 0 | 0 | 10.6 | 2.3 | 61.8 | 1 | 2837.9 | 6873.3 | 0 | 1451.2 | 0.1 | 0 | 0 | 29.8 | 0 | 0 | 38.4 | 0 | 8.1 | 1023.08 | 0 | 1931.24 | 908.16 | 0 | 0 | 1931.24 | 0 | TRUE | 1 | 1 | 2.302 | 470c9c257399fef59b733f5bc9bf2edf | 470c9c257399fef59b733f5bc9bf2edf | Details in JSON output | Details in JSON output |  | nil | TRUE | Details in JSON output
Step 1 | 2.5 | 91.39 | 96.5 | 0 | 3.287 | 0 | 0 | 18.615 | 323.273 | 0 | 0 | 191.743 | 13.128 | OTTAWA | ONTARIO | 7.04 | Attic/gable | 13.7 | 2018-06-28 | 0 | 0 | 207.6 | S |  | Two | SingleDetached | 757.5 | 2.64 | 72.58 | VANCOUVER | 1.4 | 5.9 | 0 | 0 | 4.3 | 0 | 0 | 1.4 | 0.513 | 0.522 | 0 | 0 | 0.52 | 0 | 0 | 0.513 | 27.96 | 2010 | Zone 4 | Natural gas | Natural gas | roadmapping-2006-2011v11_8.h2k | sim-91.choices | HTAP-options-2.json | General | HTAP-work-6 | 91 | HTAP-sim-91 | Details in JSON output |  | 0 | 0 | 0 | 0 | 977.88 | 0 | 0 | 0 | 3056.25 | 0 | 0 | 0 | 0 | 0 | 0 | 0 | 0 | 977.88 | 3056.25 | 0 | Details in JSON output | Details in JSON output | FALSE | 4034.13 | S | Opt-DHWSystem=>ElecIDEAL; | TRUE | ACH_2_5 | Generic_Wall_R-15-eff | NA | NBC-Baseloads | NA | CeilR40 | H2KCodeLibFile | ElecIDEAL | none | NA | NA | VintageR25 | NA | NA | VintageR5 | NA | NA | VintageR10 | rates2016 | NA | NA | NBC-elec-heat | VANCOUVER | General | ArchetypeRoadmapping_elec | NA | NA | NA | NA | NA | dbl-clear-u2.13 |  |  | VANCOUVER | BRITISH COLUMBIA | {} | 15.4 | 26.8 | 0 | -7 | 0 | 0 | 15.4 | 26.8 | 26.8 | 0 | 0 | 26.3 | 68.5 | 0 | 19022.7 | 0 | 0 | 0 | 0 | 3.6 | 7.8 | 12.4 | 1 | 3.5 | 0 | 1.1 | 8.2 | 0 | 0 | 0 | 59.7 | 21.5 | 8.8 | 59.7 | 2825 | 15.4 | 0 | 0 | 0 | 0 | 7.8 | 2.41 | 56.5 | 1 | 2794.7 | 6547 | 0 | 1064.5 | 26.8 | 0 | 0 | 0 | 0 | 0 | 35.9 | 0 | 7.8 | 1544.49 | 0 | 1544.49 | 0 | 0 | 0 | 1544.49 | 0 | TRUE | 1 | 1 | 2.4098 | 470c9c257399fef59b733f5bc9bf2edf | 470c9c257399fef59b733f5bc9bf2edf | Details in JSON output | Details in JSON output |  | nil | TRUE | Details in JSON output
Step 1 | 2.5 | 91.39 | 96.5 | 0 | 3.287 | 0 | 0 | 18.615 | 323.273 | 0 | 0 | 191.743 | 13.128 | OTTAWA | ONTARIO | 7.04 | Attic/gable | 13.7 | 2018-06-28 | 0 | 0 | 207.6 | S |  | Two | SingleDetached | 757.5 | 2.64 | 72.58 | VANCOUVER | 1.4 | 5.9 | 0 | 0 | 4.3 | 0 | 0 | 1.4 | 0.513 | 0.522 | 0 | 0 | 0.52 | 0 | 0 | 0.513 | 27.96 | 2010 | Zone 4 | Natural gas | Natural gas | roadmapping-2006-2011v11_8.h2k | sim-92.choices | HTAP-options-2.json | General | HTAP-work-0 | 92 | HTAP-sim-92 | Details in JSON output |  | 0 | 0 | 0 | 0 | 977.88 | 0 | 0 | 0 | 5245.74 | 0 | 0 | 0 | 0 | 0 | 0 | 0 | 0 | 977.88 | 5245.74 | 0 | Details in JSON output | Details in JSON output | FALSE | 6223.62 | S | Opt-DHWSystem=>ElecIDEAL;Opt-Heating-Cooling=>gas-furnace-ecm; | TRUE | ACH_2_5 | Generic_Wall_R-15-eff | NA | NBC-Baseloads | NA | CeilR40 | H2KCodeLibFile | ElecIDEAL | none | NA | NA | VintageR25 | NA | NA | VintageR5 | NA | NA | VintageR10 | rates2016 | NA | NA | gas-furnace-ecm | VANCOUVER | General | ArchetypeRoadmapping_elec | NA | NA | NA | NA | NA | dbl-clear-u2.13 |  |  | VANCOUVER | BRITISH COLUMBIA | {} | 15.4 | 26.8 | 0 | -7 | 0 | 0 | 15.4 | 27.9 | 27.9 | 0 | 0 | 26.3 | 69.6 | 0 | 11594.3 | 747.4 | 0 | 0 | 0 | 3.6 | 7.8 | 12.3 | 1 | 3.5 | 0 | 1.1 | 8.1 | 0 | 0 | 0 | 59.7 | 21.5 | 8.8 | 59.7 | 2825 | 15.4 | 0 | 0 | 0 | 0 | 7.8 | 2.36 | 57.9 | 1 | 2794.7 | 6547 | 0 | 1105.5 | 0.1 | 27.8 | 0 | 0 | 0 | 0 | 35.9 | 0 | 7.8 | 1023.02 | 562.46 | 1585.48 | 0 | 0 | 0 | 1585.48 | 0 | TRUE | 1 | 1 | 2.3638 | 470c9c257399fef59b733f5bc9bf2edf | 470c9c257399fef59b733f5bc9bf2edf | Details in JSON output | Details in JSON output |  | nil | TRUE | Details in JSON output
Step 1 | 2.5 | 91.39 | 96.5 | 0 | 3.287 | 0 | 0 | 18.615 | 323.273 | 0 | 0 | 191.743 | 13.128 | OTTAWA | ONTARIO | 7.04 | Attic/gable | 13.7 | 2018-06-28 | 0 | 0 | 207.6 | S |  | Two | SingleDetached | 757.5 | 2.64 | 72.58 | VANCOUVER | 1.4 | 5.9 | 0 | 0 | 4.3 | 0 | 0 | 1.4 | 0.513 | 0.522 | 0 | 0 | 0.52 | 0 | 0 | 0.513 | 27.96 | 2010 | Zone 4 | Natural gas | Natural gas | roadmapping-2006-2011v11_8.h2k | sim-93.choices | HTAP-options-2.json | General | HTAP-work-1 | 93 | HTAP-sim-93 | Details in JSON output |  | 0 | 0 | 0 | 0 | 977.88 | 0 | 0 | 0 | 11404.96 | 0 | 0 | 0 | 0 | 0 | 0 | 0 | 0 | 977.88 | 11404.96 | 0 | Details in JSON output | Details in JSON output | FALSE | 12382.84 | S | Opt-DHWSystem=>ElecIDEAL;Opt-Heating-Cooling=>ASHP; | TRUE | ACH_2_5 | Generic_Wall_R-15-eff | NA | NBC-Baseloads | NA | CeilR40 | H2KCodeLibFile | ElecIDEAL | none | NA | NA | VintageR25 | NA | NA | VintageR5 | NA | NA | VintageR10 | rates2016 | NA | NA | ASHP | VANCOUVER | General | ArchetypeRoadmapping_elec | NA | NA | NA | NA | NA | dbl-clear-u2.13 |  |  | VANCOUVER | BRITISH COLUMBIA | {} | 15.4 | 26.8 | 1.8 | -7 | 0 | 1 | 15.4 | 9.3 | 9 | 0.2 | 0 | 26.3 | 52.1 | 0 | 14459.3 | 0 | 0 | 0 | 0 | 3.6 | 7.8 | 12.3 | 1 | 3.5 | 0 | 1.1 | 8.1 | 0 | 0 | 0 | 59.6 | 21.5 | 8.8 | 59.6 | 2825 | 15.4 | 0 | 0 | 0 | 0 | 7.8 | 2.26 | 34.3 | 1 | 2794.7 | 6595.3 | 0 | 744.1 | 9.3 | 0 | 9 | 0 | 0 | 0 | 35.9 | 2 | 7.8 | 1224.14 | 0 | 1224.14 | 0 | 0 | 0 | 1224.14 | 0 | TRUE | 1 | 1 | 2.2565 | 470c9c257399fef59b733f5bc9bf2edf | 470c9c257399fef59b733f5bc9bf2edf | Details in JSON output | Details in JSON output |  | nil | TRUE | Details in JSON output
Step 1 | 2.5 | 91.39 | 96.5 | 0 | 3.287 | 0 | 0 | 18.615 | 323.273 | 0 | 0 | 191.743 | 13.128 | OTTAWA | ONTARIO | 7.04 | Attic/gable | 13.7 | 2018-06-28 | 0 | 0 | 207.6 | S |  | Two | SingleDetached | 757.5 | 2.64 | 72.58 | VANCOUVER | 1.4 | 5.9 | 0 | 0 | 4.3 | 0 | 0 | 1.4 | 0.513 | 0.522 | 0 | 0 | 0.52 | 0 | 0 | 0.513 | 27.96 | 2010 | Zone 4 | Natural gas | Natural gas | roadmapping-2006-2011v11_8.h2k | sim-94.choices | HTAP-options-2.json | General | HTAP-work-2 | 94 | HTAP-sim-94 | Details in JSON output |  | 0 | 0 | 0 | 0 | 977.88 | 0 | 0 | 0 | 18779.96 | 0 | 0 | 0 | 0 | 0 | 0 | 0 | 0 | 977.88 | 18779.96 | 0 | Details in JSON output | Details in JSON output | FALSE | 19757.84 | S | Opt-DHWSystem=>ElecIDEAL;Opt-Heating-Cooling=>CCASHP; | TRUE | ACH_2_5 | Generic_Wall_R-15-eff | NA | NBC-Baseloads | NA | CeilR40 | H2KCodeLibFile | ElecIDEAL | none | NA | NA | VintageR25 | NA | NA | VintageR5 | NA | NA | VintageR10 | rates2016 | NA | NA | CCASHP | VANCOUVER | General | ArchetypeRoadmapping_elec | NA | NA | NA | NA | NA | dbl-clear-u2.13 |  |  | VANCOUVER | BRITISH COLUMBIA | {} | 15.4 | 26.8 | 1.7 | -7 | 0 | 1.1 | 15.4 | 8.7 | 8.7 | 0 | 0 | 26.3 | 51.6 | 0 | 14331.1 | 0 | 0 | 0 | 0 | 3.6 | 7.8 | 12.3 | 1 | 3.5 | 0 | 1.1 | 8.1 | 0 | 0 | 0 | 59.6 | 21.5 | 8.8 | 59.6 | 2825 | 15.4 | 0 | 0 | 0 | 0 | 7.8 | 2.16 | 33.7 | 1 | 2794.7 | 6595.3 | 0 | 735.1 | 8.7 | 0 | 8.7 | 0 | 0 | 0 | 35.9 | 2 | 7.8 | 1215.15 | 0 | 1215.15 | 0 | 0 | 0 | 1215.15 | 0 | TRUE | 1 | 1 | 2.1579 | 470c9c257399fef59b733f5bc9bf2edf | 470c9c257399fef59b733f5bc9bf2edf | Details in JSON output | Details in JSON output |  | nil | TRUE | Details in JSON output
Step 1 | 2.5 | 91.39 | 96.5 | 0 | 3.287 | 0 | 0 | 18.615 | 323.273 | 0 | 0 | 191.743 | 13.128 | OTTAWA | ONTARIO | 7.04 | Attic/gable | 13.7 | 2018-06-28 | 0 | 0 | 207.6 | S |  | Two | SingleDetached | 757.5 | 2.64 | 72.58 | VANCOUVER | 1.4 | 5.9 | 0 | 0 | 4.3 | 0 | 0 | 1.4 | 0.513 | 0.522 | 0 | 0 | 0.52 | 0 | 0 | 0.513 | 27.96 | 2010 | Zone 4 | Natural gas | Natural gas | roadmapping-2006-2011v11_8.h2k | sim-95.choices | HTAP-options-2.json | General | HTAP-work-3 | 95 | HTAP-sim-95 | Details in JSON output |  | 0 | 0 | 0 | 0 | 977.88 | 0 | 0 | 0 | 24212.96 | 0 | 0 | 0 | 0 | 0 | 0 | 0 | 0 | 977.88 | 24212.96 | 0 | Details in JSON output | Details in JSON output | FALSE | 25190.84 | S | Opt-DHWSystem=>ElecIDEAL;Opt-Heating-Cooling=>GSHP; | TRUE | ACH_2_5 | Generic_Wall_R-15-eff | NA | NBC-Baseloads | NA | CeilR40 | H2KCodeLibFile | ElecIDEAL | none | NA | NA | VintageR25 | NA | NA | VintageR5 | NA | NA | VintageR10 | rates2016 | NA | NA | GSHP | VANCOUVER | General | ArchetypeRoadmapping_elec | NA | NA | NA | NA | NA | dbl-clear-u2.13 |  |  | VANCOUVER | BRITISH COLUMBIA | {} | 15.4 | 26.9 | 2.8 | -7 | 0 | 0.1 | 15.4 | 7.6 | 7.6 | 0 | 0 | 26.3 | 49.4 | 0 | 13726.1 | 0 | 0 | 0 | 0 | 3.6 | 7.8 | 12.4 | 1 | 3.5 | 0 | 1.1 | 8.3 | 0 | 0 | 0 | 59.7 | 21.5 | 8.8 | 59.7 | 2825 | 15.4 | 0 | 0 | 0 | 0 | 7.8 | 2.48 | 30.9 | 1 | 2794.7 | 6595.3 | 0 | 692.7 | 7.6 | 0 | 6.3 | 0 | 0 | 0 | 35.9 | 0.5 | 7.8 | 1172.67 | 0 | 1172.67 | 0 | 0 | 0 | 1172.67 | 0 | TRUE | 1 | 1 | 2.477 | 470c9c257399fef59b733f5bc9bf2edf | 470c9c257399fef59b733f5bc9bf2edf | Details in JSON output | Details in JSON output |  | nil | TRUE | Details in JSON output
Step 1 | 2.5 | 91.39 | 96.5 | 0 | 3.287 | 0 | 0 | 18.615 | 323.273 | 0 | 0 | 191.743 | 13.128 | OTTAWA | ONTARIO | 7.04 | Attic/gable | 13.7 | 2018-06-28 | 0 | 0 | 207.6 | S |  | Two | SingleDetached | 757.5 | 2.64 | 72.58 | VANCOUVER | 1.4 | 5.9 | 0 | 0 | 4.3 | 0 | 0 | 1.4 | 0.513 | 0.522 | 0 | 0 | 0.52 | 0 | 0 | 0.513 | 27.96 | 2010 | Zone 4 | Natural gas | Natural gas | roadmapping-2006-2011v11_8.h2k | sim-96.choices | HTAP-options-2.json | General | HTAP-work-4 | 96 | HTAP-sim-96 | Details in JSON output |  | 0 | 0 | 0 | 0 | 977.88 | 0 | 0 | 0 | 12545.74 | 0 | 0 | 0 | 0 | 0 | 0 | 0 | 0 | 977.88 | 12545.74 | 0 | Details in JSON output | Details in JSON output | FALSE | 13523.62 | S | Opt-DHWSystem=>ElecIDEAL;Opt-Heating-Cooling=>gas-hybrid-1; | TRUE | ACH_2_5 | Generic_Wall_R-15-eff | NA | NBC-Baseloads | NA | CeilR40 | H2KCodeLibFile | ElecIDEAL | none | NA | NA | VintageR25 | NA | NA | VintageR5 | NA | NA | VintageR10 | rates2016 | NA | NA | gas-hybrid-1 | VANCOUVER | General | ArchetypeRoadmapping_elec | NA | NA | NA | NA | NA | dbl-clear-u2.13 |  |  | VANCOUVER | BRITISH COLUMBIA | {} | 15.4 | 26.8 | 1.8 | -7 | 0 | 1 | 15.4 | 9.3 | 9 | 0.2 | 0 | 26.3 | 52 | 0 | 14386.3 | 6.6 | 0 | 0 | 0 | 3.6 | 7.8 | 12.3 | 1 | 3.5 | 0 | 1.1 | 8.1 | 0 | 0 | 0 | 59.6 | 21.5 | 8.8 | 59.6 | 2825 | 15.4 | 0 | 0 | 0 | 0 | 7.8 | 2.4 | 34.3 | 1 | 2794.7 | 6595.3 | 0 | 910.5 | 9 | 0.2 | 9 | 0 | 0 | 0 | 35.9 | 2 | 7.8 | 1219.02 | 171.52 | 1390.54 | 0 | 0 | 0 | 1390.54 | 0 | TRUE | 1 | 1 | 2.4046 | 470c9c257399fef59b733f5bc9bf2edf | 470c9c257399fef59b733f5bc9bf2edf | Details in JSON output | Details in JSON output |  | nil | TRUE | Details in JSON output
Step 1 | 2.5 | 91.39 | 96.5 | 0 | 3.287 | 0 | 0 | 18.615 | 323.273 | 0 | 0 | 191.743 | 13.128 | OTTAWA | ONTARIO | 7.04 | Attic/gable | 13.7 | 2018-06-28 | 0 | 0 | 207.6 | S |  | Two | SingleDetached | 757.5 | 2.64 | 72.58 | VANCOUVER | 1.4 | 5.9 | 0 | 0 | 4.3 | 0 | 0 | 1.4 | 0.513 | 0.522 | 0 | 0 | 0.52 | 0 | 0 | 0.513 | 27.96 | 2010 | Zone 4 | Natural gas | Natural gas | roadmapping-2006-2011v11_8.h2k | sim-97.choices | HTAP-options-2.json | General | HTAP-work-5 | 97 | HTAP-sim-97 | Details in JSON output |  | 0 | 0 | 0 | 0 | 977.88 | 0 | 0 | 0 | 12545.74 | 0 | 0 | 0 | 0 | 0 | 0 | 0 | 0 | 977.88 | 12545.74 | 0 | Details in JSON output | Details in JSON output | FALSE | 13523.62 | S | Opt-DHWSystem=>ElecIDEAL;Opt-Heating-Cooling=>gas-hybrid-2; | TRUE | ACH_2_5 | Generic_Wall_R-15-eff | NA | NBC-Baseloads | NA | CeilR40 | H2KCodeLibFile | ElecIDEAL | none | NA | NA | VintageR25 | NA | NA | VintageR5 | NA | NA | VintageR10 | rates2016 | NA | NA | gas-hybrid-2 | VANCOUVER | General | ArchetypeRoadmapping_elec | NA | NA | NA | NA | NA | dbl-clear-u2.13 |  |  | VANCOUVER | BRITISH COLUMBIA | {} | 15.4 | 26.8 | 1.8 | -7 | 0 | 1 | 15.4 | 10.7 | 8.3 | 2.4 | 0 | 26.3 | 53.5 | 0 | 14179.2 | 65.5 | 0 | 0 | 0 | 3.6 | 7.8 | 12.3 | 1 | 3.5 | 0 | 1.1 | 8.1 | 0 | 0 | 0 | 59.6 | 21.5 | 8.8 | 59.6 | 2825 | 15.4 | 0 | 0 | 0 | 0 | 7.8 | 2.28 | 36.3 | 1 | 2794.7 | 6595.3 | 0 | 927.4 | 8.3 | 2.4 | 8.2 | 0 | 0 | 0 | 35.9 | 2 | 7.8 | 1204.48 | 202.96 | 1407.44 | 0 | 0 | 0 | 1407.44 | 0 | TRUE | 1 | 1 | 2.2785 | 470c9c257399fef59b733f5bc9bf2edf | 470c9c257399fef59b733f5bc9bf2edf | Details in JSON output | Details in JSON output |  | nil | TRUE | Details in JSON output
Step 1 | 2.5 | 91.39 | 96.5 | 0 | 3.287 | 0 | 0 | 18.615 | 323.273 | 0 | 0 | 191.743 | 13.128 | OTTAWA | ONTARIO | 7.04 | Attic/gable | 13.7 | 2018-06-28 | 0 | 0 | 207.6 | S |  | Two | SingleDetached | 757.5 | 2.64 | 72.58 | VANCOUVER | 1.4 | 5.9 | 0 | 0 | 4.3 | 0 | 0 | 1.4 | 0.513 | 0.522 | 0 | 0 | 0.52 | 0 | 0 | 0.513 | 27.96 | 2010 | Zone 4 | Natural gas | Natural gas | roadmapping-2006-2011v11_8.h2k | sim-98.choices | HTAP-options-2.json | General | HTAP-work-6 | 98 | HTAP-sim-98 | Details in JSON output |  | 0 | 0 | 0 | 0 | 977.88 | 0 | 0 | 0 | 12545.74 | 0 | 0 | 0 | 0 | 0 | 0 | 0 | 0 | 977.88 | 12545.74 | 0 | Details in JSON output | Details in JSON output | FALSE | 13523.62 | S | Opt-DHWSystem=>ElecIDEAL;Opt-Heating-Cooling=>gas-hybrid-3; | TRUE | ACH_2_5 | Generic_Wall_R-15-eff | NA | NBC-Baseloads | NA | CeilR40 | H2KCodeLibFile | ElecIDEAL | none | NA | NA | VintageR25 | NA | NA | VintageR5 | NA | NA | VintageR10 | rates2016 | NA | NA | gas-hybrid-3 | VANCOUVER | General | ArchetypeRoadmapping_elec | NA | NA | NA | NA | NA | dbl-clear-u2.13 |  |  | VANCOUVER | BRITISH COLUMBIA | {} | 15.4 | 26.8 | 1.8 | -7 | 0 | 1 | 15.4 | 12.2 | 7.6 | 4.6 | 0 | 26.3 | 55 | 0 | 13985 | 124.6 | 0 | 0 | 0 | 3.6 | 7.8 | 12.3 | 1 | 3.5 | 0 | 1.1 | 8.1 | 0 | 0 | 0 | 59.6 | 21.5 | 8.8 | 59.6 | 2825 | 15.4 | 0 | 0 | 0 | 0 | 7.8 | 2.4 | 38.3 | 1 | 2794.7 | 6595.3 | 0 | 945.1 | 7.6 | 4.6 | 7.5 | 0 | 0 | 0 | 35.9 | 2 | 7.8 | 1190.85 | 234.27 | 1425.12 | 0 | 0 | 0 | 1425.12 | 0 | TRUE | 1 | 1 | 2.401 | 470c9c257399fef59b733f5bc9bf2edf | 470c9c257399fef59b733f5bc9bf2edf | Details in JSON output | Details in JSON output |  | nil | TRUE | Details in JSON output
Step 1 | 2.5 | 91.39 | 96.5 | 0 | 3.287 | 0 | 0 | 18.615 | 323.273 | 0 | 0 | 191.743 | 13.128 | OTTAWA | ONTARIO | 7.04 | Attic/gable | 13.7 | 2018-06-28 | 0 | 0 | 207.6 | S |  | Two | SingleDetached | 757.5 | 2.64 | 72.58 | VANCOUVER | 1.4 | 5.9 | 0 | 0 | 4.3 | 0 | 0 | 1.4 | 0.513 | 0.522 | 0 | 0 | 0.52 | 0 | 0 | 0.513 | 27.96 | 2010 | Zone 4 | Natural gas | Natural gas | roadmapping-2006-2011v11_8.h2k | sim-99.choices | HTAP-options-2.json | General | HTAP-work-0 | 99 | HTAP-sim-99 | Details in JSON output |  | 0 | 0 | 0 | 0 | 977.88 | 0 | 0 | 0 | 12545.74 | 0 | 0 | 0 | 0 | 0 | 0 | 0 | 0 | 977.88 | 12545.74 | 0 | Details in JSON output | Details in JSON output | FALSE | 13523.62 | S | Opt-DHWSystem=>ElecIDEAL;Opt-Heating-Cooling=>gas-hybrid-4; | TRUE | ACH_2_5 | Generic_Wall_R-15-eff | NA | NBC-Baseloads | NA | CeilR40 | H2KCodeLibFile | ElecIDEAL | none | NA | NA | VintageR25 | NA | NA | VintageR5 | NA | NA | VintageR10 | rates2016 | NA | NA | gas-hybrid-4 | VANCOUVER | General | ArchetypeRoadmapping_elec | NA | NA | NA | NA | NA | dbl-clear-u2.13 |  |  | VANCOUVER | BRITISH COLUMBIA | {} | 15.4 | 26.8 | 1.8 | -7 | 0 | 1 | 15.4 | 9.9 | 8.7 | 1.2 | 0 | 26.3 | 52.6 | 0 | 14296.8 | 31.3 | 0 | 0 | 0 | 3.6 | 7.8 | 12.3 | 1 | 3.5 | 0 | 1.1 | 8.1 | 0 | 0 | 0 | 59.6 | 21.5 | 8.8 | 59.6 | 2825 | 15.4 | 0 | 0 | 0 | 0 | 7.8 | 2.31 | 35.1 | 1 | 2794.7 | 6595.3 | 0 | 917.4 | 8.7 | 1.2 | 8.7 | 0 | 0 | 0 | 35.9 | 2 | 7.8 | 1212.73 | 184.7 | 1397.43 | 0 | 0 | 0 | 1397.43 | 0 | TRUE | 1 | 1 | 2.3063 | 470c9c257399fef59b733f5bc9bf2edf | 470c9c257399fef59b733f5bc9bf2edf | Details in JSON output | Details in JSON output |  | nil | TRUE | Details in JSON output
Step 1 | 2.5 | 91.39 | 96.5 | 0 | 3.287 | 0 | 0 | 18.615 | 323.273 | 0 | 0 | 191.743 | 13.128 | OTTAWA | ONTARIO | 7.04 | Attic/gable | 13.7 | 2018-06-28 | 0 | 0 | 207.6 | S |  | Two | SingleDetached | 757.5 | 2.64 | 72.58 | VANCOUVER | 1.4 | 5.9 | 0 | 0 | 4.3 | 0 | 0 | 1.4 | 0.513 | 0.522 | 0 | 0 | 0.52 | 0 | 0 | 0.513 | 27.96 | 2010 | Zone 4 | Natural gas | Natural gas | roadmapping-2006-2011v11_8.h2k | sim-100.choices | HTAP-options-2.json | General | HTAP-work-1 | 100 | HTAP-sim-100 | Details in JSON output |  | 0 | 0 | 0 | 0 | 977.88 | 0 | 0 | 0 | 0 | 0 | 0 | 0 | 0 | 0 | 0 | 0 | 0 | 977.88 | 0 | 0 | Details in JSON output | Details in JSON output | FALSE | 977.88 | S | Opt-DHWSystem=>ElecIDEAL;Opt-Heating-Cooling=>oil-high-efficiency-noAC; | TRUE | ACH_2_5 | Generic_Wall_R-15-eff | NA | NBC-Baseloads | NA | CeilR40 | H2KCodeLibFile | ElecIDEAL | none | NA | NA | VintageR25 | NA | NA | VintageR5 | NA | NA | VintageR10 | rates2016 | NA | NA | oil-high-efficiency-noAC | VANCOUVER | General | ArchetypeRoadmapping_elec | NA | NA | NA | NA | NA | dbl-clear-u2.13 |  |  | VANCOUVER | BRITISH COLUMBIA | {} | 15.4 | 26.8 | 0 | -7 | 0 | 0 | 15.4 | 28.5 | 28.5 | 0 | 0 | 26.3 | 70.2 | 0 | 11594.3 | 0 | 737.8 | 0 | 0 | 3.6 | 7.8 | 12.3 | 1 | 3.5 | 0 | 1.1 | 8.1 | 0 | 0 | 0 | 59.7 | 21.5 | 8.8 | 59.7 | 2825 | 15.4 | 0 | 0 | 0 | 0 | 7.8 | 2.37 | 58.7 | 1 | 2794.7 | 6547 | 0 | 1410 | 0.1 | 0 | 0 | 28.4 | 0 | 0 | 35.9 | 0 | 7.8 | 1023.02 | 0 | 1889.98 | 866.96 | 0 | 0 | 1889.98 | 0 | TRUE | 1 | 1 | 2.3732 | 470c9c257399fef59b733f5bc9bf2edf | 470c9c257399fef59b733f5bc9bf2edf | Details in JSON output | Details in JSON output |  | nil | TRUE | Details in JSON output
Step 1 | 2.5 | 91.39 | 96.5 | 0 | 3.287 | 0 | 0 | 18.615 | 323.273 | 0 | 0 | 191.743 | 13.128 | OTTAWA | ONTARIO | 7.04 | Attic/gable | 13.7 | 2018-06-28 | 0 | 0 | 207.6 | S |  | Two | SingleDetached | 757.5 | 2.64 | 72.58 | VANCOUVER | 1.4 | 5.9 | 0 | 0 | 4.3 | 0 | 0 | 1.4 | 0.513 | 0.522 | 0 | 0 | 0.52 | 0 | 0 | 0.513 | 27.96 | 2010 | Zone 4 | Natural gas | Natural gas | roadmapping-2006-2011v11_8.h2k | sim-101.choices | HTAP-options-2.json | General | HTAP-work-2 | 101 | HTAP-sim-101 | Details in JSON output |  | 0 | 0 | 0 | 0 | 977.88 | 0 | 0 | 0 | 0 | 0 | 0 | 0 | 0 | 0 | 0 | 0 | 0 | 977.88 | 0 | 0 | Details in JSON output | Details in JSON output | FALSE | 977.88 | S | Opt-DHWSystem=>ElecIDEAL; | TRUE | ACH_2_5 | Generic_Wall_R-15-eff | NA | NBC-Baseloads | NA | CeilR40 | H2KCodeLibFile | ElecIDEAL | none | NA | NA | VintageR25 | NA | NA | VintageR5 | NA | NA | VintageR10 | rates2016 | NA | NA | vintageGas90% | VANCOUVER | General | ArchetypeRoadmapping_gas | NA | NA | NA | NA | NA | dbl-clear-u2.13 |  |  | VANCOUVER | BRITISH COLUMBIA | {} | 15.4 | 26.8 | 0 | -7 | 0 | 0 | 15.4 | 29.8 | 29.8 | 0 | 0 | 26.3 | 71.4 | 0 | 11594.3 | 797.2 | 0 | 0 | 0 | 3.6 | 7.8 | 12.3 | 1 | 3.5 | 0 | 1.1 | 8.1 | 0 | 0 | 0 | 59.7 | 21.5 | 8.8 | 59.7 | 2825 | 15.4 | 0 | 0 | 0 | 0 | 7.8 | 2.35 | 60.4 | 1 | 2794.7 | 6547 | 0 | 1131.5 | 0.1 | 29.7 | 0 | 0 | 0 | 0 | 35.9 | 0 | 7.8 | 1023.02 | 588.52 | 1611.54 | 0 | 0 | 0 | 1611.54 | 0 | TRUE | 1 | 1 | 2.3497 | 470c9c257399fef59b733f5bc9bf2edf | 470c9c257399fef59b733f5bc9bf2edf | Details in JSON output | Details in JSON output |  | nil | TRUE | Details in JSON output
Step 1 | 2.5 | 91.39 | 96.5 | 0 | 3.287 | 0 | 0 | 18.615 | 323.273 | 0 | 0 | 191.743 | 13.128 | OTTAWA | ONTARIO | 7.04 | Attic/gable | 13.7 | 2018-06-28 | 0 | 0 | 207.6 | S |  | Two | SingleDetached | 757.5 | 2.64 | 72.58 | VANCOUVER | 1.4 | 5.9 | 0 | 0 | 4.3 | 0 | 0 | 1.4 | 0.513 | 0.522 | 0 | 0 | 0.52 | 0 | 0 | 0.513 | 27.96 | 2010 | Zone 4 | Natural gas | Natural gas | roadmapping-2006-2011v11_8.h2k | sim-102.choices | HTAP-options-2.json | General | HTAP-work-3 | 102 | HTAP-sim-102 | Details in JSON output |  | 0 | 0 | 0 | 0 | 977.88 | 0 | 0 | 0 | 5245.74 | 0 | 0 | 0 | 0 | 0 | 0 | 0 | 0 | 977.88 | 5245.74 | 0 | Details in JSON output | Details in JSON output | FALSE | 6223.62 | S | Opt-DHWSystem=>ElecIDEAL;Opt-Heating-Cooling=>gas-furnace-ecm; | TRUE | ACH_2_5 | Generic_Wall_R-15-eff | NA | NBC-Baseloads | NA | CeilR40 | H2KCodeLibFile | ElecIDEAL | none | NA | NA | VintageR25 | NA | NA | VintageR5 | NA | NA | VintageR10 | rates2016 | NA | NA | gas-furnace-ecm | VANCOUVER | General | ArchetypeRoadmapping_gas | NA | NA | NA | NA | NA | dbl-clear-u2.13 |  |  | VANCOUVER | BRITISH COLUMBIA | {} | 15.4 | 26.8 | 0 | -7 | 0 | 0 | 15.4 | 27.9 | 27.9 | 0 | 0 | 26.3 | 69.6 | 0 | 11594.3 | 747.4 | 0 | 0 | 0 | 3.6 | 7.8 | 12.3 | 1 | 3.5 | 0 | 1.1 | 8.1 | 0 | 0 | 0 | 59.7 | 21.5 | 8.8 | 59.7 | 2825 | 15.4 | 0 | 0 | 0 | 0 | 7.8 | 2.28 | 57.9 | 1 | 2794.7 | 6547 | 0 | 1105.5 | 0.1 | 27.8 | 0 | 0 | 0 | 0 | 35.9 | 0 | 7.8 | 1023.02 | 562.46 | 1585.48 | 0 | 0 | 0 | 1585.48 | 0 | TRUE | 1 | 1 | 2.28 | 470c9c257399fef59b733f5bc9bf2edf | 470c9c257399fef59b733f5bc9bf2edf | Details in JSON output | Details in JSON output |  | nil | TRUE | Details in JSON output
Step 1 | 2.5 | 91.39 | 96.5 | 0 | 3.287 | 0 | 0 | 18.615 | 323.273 | 0 | 0 | 191.743 | 13.128 | OTTAWA | ONTARIO | 7.04 | Attic/gable | 13.7 | 2018-06-28 | 0 | 0 | 207.6 | S |  | Two | SingleDetached | 757.5 | 2.64 | 72.58 | VANCOUVER | 1.4 | 5.9 | 0 | 0 | 4.3 | 0 | 0 | 1.4 | 0.513 | 0.522 | 0 | 0 | 0.52 | 0 | 0 | 0.513 | 27.96 | 2010 | Zone 4 | Natural gas | Natural gas | roadmapping-2006-2011v11_8.h2k | sim-103.choices | HTAP-options-2.json | General | HTAP-work-4 | 103 | HTAP-sim-103 | Details in JSON output |  | 0 | 0 | 0 | 0 | 977.88 | 0 | 0 | 0 | 11404.96 | 0 | 0 | 0 | 0 | 0 | 0 | 0 | 0 | 977.88 | 11404.96 | 0 | Details in JSON output | Details in JSON output | FALSE | 12382.84 | S | Opt-DHWSystem=>ElecIDEAL;Opt-Heating-Cooling=>ASHP; | TRUE | ACH_2_5 | Generic_Wall_R-15-eff | NA | NBC-Baseloads | NA | CeilR40 | H2KCodeLibFile | ElecIDEAL | none | NA | NA | VintageR25 | NA | NA | VintageR5 | NA | NA | VintageR10 | rates2016 | NA | NA | ASHP | VANCOUVER | General | ArchetypeRoadmapping_gas | NA | NA | NA | NA | NA | dbl-clear-u2.13 |  |  | VANCOUVER | BRITISH COLUMBIA | {} | 15.4 | 26.8 | 1.8 | -7 | 0 | 1 | 15.4 | 9.3 | 9 | 0.2 | 0 | 26.3 | 52.1 | 0 | 14459.3 | 0 | 0 | 0 | 0 | 3.6 | 7.8 | 12.3 | 1 | 3.5 | 0 | 1.1 | 8.1 | 0 | 0 | 0 | 59.6 | 21.5 | 8.8 | 59.6 | 2825 | 15.4 | 0 | 0 | 0 | 0 | 7.8 | 2.21 | 34.3 | 1 | 2794.7 | 6595.3 | 0 | 744.1 | 9.3 | 0 | 9 | 0 | 0 | 0 | 35.9 | 2 | 7.8 | 1224.14 | 0 | 1224.14 | 0 | 0 | 0 | 1224.14 | 0 | TRUE | 1 | 1 | 2.2078 | 470c9c257399fef59b733f5bc9bf2edf | 470c9c257399fef59b733f5bc9bf2edf | Details in JSON output | Details in JSON output |  | nil | TRUE | Details in JSON output
Step 1 | 2.5 | 91.39 | 96.5 | 0 | 3.287 | 0 | 0 | 18.615 | 323.273 | 0 | 0 | 191.743 | 13.128 | OTTAWA | ONTARIO | 7.04 | Attic/gable | 13.7 | 2018-06-28 | 0 | 0 | 207.6 | S |  | Two | SingleDetached | 757.5 | 2.64 | 72.58 | VANCOUVER | 1.4 | 5.9 | 0 | 0 | 4.3 | 0 | 0 | 1.4 | 0.513 | 0.522 | 0 | 0 | 0.52 | 0 | 0 | 0.513 | 27.96 | 2010 | Zone 4 | Natural gas | Natural gas | roadmapping-2006-2011v11_8.h2k | sim-104.choices | HTAP-options-2.json | General | HTAP-work-5 | 104 | HTAP-sim-104 | Details in JSON output |  | 0 | 0 | 0 | 0 | 977.88 | 0 | 0 | 0 | 18779.96 | 0 | 0 | 0 | 0 | 0 | 0 | 0 | 0 | 977.88 | 18779.96 | 0 | Details in JSON output | Details in JSON output | FALSE | 19757.84 | S | Opt-DHWSystem=>ElecIDEAL;Opt-Heating-Cooling=>CCASHP; | TRUE | ACH_2_5 | Generic_Wall_R-15-eff | NA | NBC-Baseloads | NA | CeilR40 | H2KCodeLibFile | ElecIDEAL | none | NA | NA | VintageR25 | NA | NA | VintageR5 | NA | NA | VintageR10 | rates2016 | NA | NA | CCASHP | VANCOUVER | General | ArchetypeRoadmapping_gas | NA | NA | NA | NA | NA | dbl-clear-u2.13 |  |  | VANCOUVER | BRITISH COLUMBIA | {} | 15.4 | 26.8 | 1.7 | -7 | 0 | 1.1 | 15.4 | 8.7 | 8.7 | 0 | 0 | 26.3 | 51.6 | 0 | 14331.1 | 0 | 0 | 0 | 0 | 3.6 | 7.8 | 12.3 | 1 | 3.5 | 0 | 1.1 | 8.1 | 0 | 0 | 0 | 59.6 | 21.5 | 8.8 | 59.6 | 2825 | 15.4 | 0 | 0 | 0 | 0 | 7.8 | 2.38 | 33.7 | 1 | 2794.7 | 6595.3 | 0 | 735.1 | 8.7 | 0 | 8.7 | 0 | 0 | 0 | 35.9 | 2 | 7.8 | 1215.15 | 0 | 1215.15 | 0 | 0 | 0 | 1215.15 | 0 | TRUE | 1 | 1 | 2.3815 | 470c9c257399fef59b733f5bc9bf2edf | 470c9c257399fef59b733f5bc9bf2edf | Details in JSON output | Details in JSON output |  | nil | TRUE | Details in JSON output
Step 1 | 2.5 | 91.39 | 96.5 | 0 | 3.287 | 0 | 0 | 18.615 | 323.273 | 0 | 0 | 191.743 | 13.128 | OTTAWA | ONTARIO | 7.04 | Attic/gable | 13.7 | 2018-06-28 | 0 | 0 | 207.6 | S |  | Two | SingleDetached | 757.5 | 2.64 | 72.58 | VANCOUVER | 1.4 | 5.9 | 0 | 0 | 4.3 | 0 | 0 | 1.4 | 0.513 | 0.522 | 0 | 0 | 0.52 | 0 | 0 | 0.513 | 27.96 | 2010 | Zone 4 | Natural gas | Natural gas | roadmapping-2006-2011v11_8.h2k | sim-105.choices | HTAP-options-2.json | General | HTAP-work-6 | 105 | HTAP-sim-105 | Details in JSON output |  | 0 | 0 | 0 | 0 | 977.88 | 0 | 0 | 0 | 24212.96 | 0 | 0 | 0 | 0 | 0 | 0 | 0 | 0 | 977.88 | 24212.96 | 0 | Details in JSON output | Details in JSON output | FALSE | 25190.84 | S | Opt-DHWSystem=>ElecIDEAL;Opt-Heating-Cooling=>GSHP; | TRUE | ACH_2_5 | Generic_Wall_R-15-eff | NA | NBC-Baseloads | NA | CeilR40 | H2KCodeLibFile | ElecIDEAL | none | NA | NA | VintageR25 | NA | NA | VintageR5 | NA | NA | VintageR10 | rates2016 | NA | NA | GSHP | VANCOUVER | General | ArchetypeRoadmapping_gas | NA | NA | NA | NA | NA | dbl-clear-u2.13 |  |  | VANCOUVER | BRITISH COLUMBIA | {} | 15.4 | 26.9 | 2.8 | -7 | 0 | 0.1 | 15.4 | 7.6 | 7.6 | 0 | 0 | 26.3 | 49.4 | 0 | 13726.1 | 0 | 0 | 0 | 0 | 3.6 | 7.8 | 12.4 | 1 | 3.5 | 0 | 1.1 | 8.3 | 0 | 0 | 0 | 59.7 | 21.5 | 8.8 | 59.7 | 2825 | 15.4 | 0 | 0 | 0 | 0 | 7.8 | 2.33 | 30.9 | 1 | 2794.7 | 6595.3 | 0 | 692.7 | 7.6 | 0 | 6.3 | 0 | 0 | 0 | 35.9 | 0.5 | 7.8 | 1172.67 | 0 | 1172.67 | 0 | 0 | 0 | 1172.67 | 0 | TRUE | 1 | 1 | 2.3338 | 470c9c257399fef59b733f5bc9bf2edf | 470c9c257399fef59b733f5bc9bf2edf | Details in JSON output | Details in JSON output |  | nil | TRUE | Details in JSON output
Step 1 | 2.5 | 91.39 | 96.5 | 0 | 3.287 | 0 | 0 | 18.615 | 323.273 | 0 | 0 | 191.743 | 13.128 | OTTAWA | ONTARIO | 7.04 | Attic/gable | 13.7 | 2018-06-28 | 0 | 0 | 207.6 | S |  | Two | SingleDetached | 757.5 | 2.64 | 72.58 | VANCOUVER | 1.4 | 5.9 | 0 | 0 | 4.3 | 0 | 0 | 1.4 | 0.513 | 0.522 | 0 | 0 | 0.52 | 0 | 0 | 0.513 | 27.96 | 2010 | Zone 4 | Natural gas | Natural gas | roadmapping-2006-2011v11_8.h2k | sim-106.choices | HTAP-options-2.json | General | HTAP-work-0 | 106 | HTAP-sim-106 | Details in JSON output |  | 0 | 0 | 0 | 0 | 977.88 | 0 | 0 | 0 | 12545.74 | 0 | 0 | 0 | 0 | 0 | 0 | 0 | 0 | 977.88 | 12545.74 | 0 | Details in JSON output | Details in JSON output | FALSE | 13523.62 | S | Opt-DHWSystem=>ElecIDEAL;Opt-Heating-Cooling=>gas-hybrid-1; | TRUE | ACH_2_5 | Generic_Wall_R-15-eff | NA | NBC-Baseloads | NA | CeilR40 | H2KCodeLibFile | ElecIDEAL | none | NA | NA | VintageR25 | NA | NA | VintageR5 | NA | NA | VintageR10 | rates2016 | NA | NA | gas-hybrid-1 | VANCOUVER | General | ArchetypeRoadmapping_gas | NA | NA | NA | NA | NA | dbl-clear-u2.13 |  |  | VANCOUVER | BRITISH COLUMBIA | {} | 15.4 | 26.8 | 1.8 | -7 | 0 | 1 | 15.4 | 9.3 | 9 | 0.2 | 0 | 26.3 | 52 | 0 | 14386.3 | 6.6 | 0 | 0 | 0 | 3.6 | 7.8 | 12.3 | 1 | 3.5 | 0 | 1.1 | 8.1 | 0 | 0 | 0 | 59.6 | 21.5 | 8.8 | 59.6 | 2825 | 15.4 | 0 | 0 | 0 | 0 | 7.8 | 2.3 | 34.3 | 1 | 2794.7 | 6595.3 | 0 | 910.5 | 9 | 0.2 | 9 | 0 | 0 | 0 | 35.9 | 2 | 7.8 | 1219.02 | 171.52 | 1390.54 | 0 | 0 | 0 | 1390.54 | 0 | TRUE | 1 | 1 | 2.2985 | 470c9c257399fef59b733f5bc9bf2edf | 470c9c257399fef59b733f5bc9bf2edf | Details in JSON output | Details in JSON output |  | nil | TRUE | Details in JSON output
Step 1 | 2.5 | 91.39 | 96.5 | 0 | 3.287 | 0 | 0 | 18.615 | 323.273 | 0 | 0 | 191.743 | 13.128 | OTTAWA | ONTARIO | 7.04 | Attic/gable | 13.7 | 2018-06-28 | 0 | 0 | 207.6 | S |  | Two | SingleDetached | 757.5 | 2.64 | 72.58 | VANCOUVER | 1.4 | 5.9 | 0 | 0 | 4.3 | 0 | 0 | 1.4 | 0.513 | 0.522 | 0 | 0 | 0.52 | 0 | 0 | 0.513 | 27.96 | 2010 | Zone 4 | Natural gas | Natural gas | roadmapping-2006-2011v11_8.h2k | sim-107.choices | HTAP-options-2.json | General | HTAP-work-1 | 107 | HTAP-sim-107 | Details in JSON output |  | 0 | 0 | 0 | 0 | 977.88 | 0 | 0 | 0 | 12545.74 | 0 | 0 | 0 | 0 | 0 | 0 | 0 | 0 | 977.88 | 12545.74 | 0 | Details in JSON output | Details in JSON output | FALSE | 13523.62 | S | Opt-DHWSystem=>ElecIDEAL;Opt-Heating-Cooling=>gas-hybrid-2; | TRUE | ACH_2_5 | Generic_Wall_R-15-eff | NA | NBC-Baseloads | NA | CeilR40 | H2KCodeLibFile | ElecIDEAL | none | NA | NA | VintageR25 | NA | NA | VintageR5 | NA | NA | VintageR10 | rates2016 | NA | NA | gas-hybrid-2 | VANCOUVER | General | ArchetypeRoadmapping_gas | NA | NA | NA | NA | NA | dbl-clear-u2.13 |  |  | VANCOUVER | BRITISH COLUMBIA | {} | 15.4 | 26.8 | 1.8 | -7 | 0 | 1 | 15.4 | 10.7 | 8.3 | 2.4 | 0 | 26.3 | 53.5 | 0 | 14179.2 | 65.5 | 0 | 0 | 0 | 3.6 | 7.8 | 12.3 | 1 | 3.5 | 0 | 1.1 | 8.1 | 0 | 0 | 0 | 59.6 | 21.5 | 8.8 | 59.6 | 2825 | 15.4 | 0 | 0 | 0 | 0 | 7.8 | 2.48 | 36.3 | 1 | 2794.7 | 6595.3 | 0 | 927.4 | 8.3 | 2.4 | 8.2 | 0 | 0 | 0 | 35.9 | 2 | 7.8 | 1204.48 | 202.96 | 1407.44 | 0 | 0 | 0 | 1407.44 | 0 | TRUE | 1 | 1 | 2.4825 | 470c9c257399fef59b733f5bc9bf2edf | 470c9c257399fef59b733f5bc9bf2edf | Details in JSON output | Details in JSON output |  | nil | TRUE | Details in JSON output
Step 1 | 2.5 | 91.39 | 96.5 | 0 | 3.287 | 0 | 0 | 18.615 | 323.273 | 0 | 0 | 191.743 | 13.128 | OTTAWA | ONTARIO | 7.04 | Attic/gable | 13.7 | 2018-06-28 | 0 | 0 | 207.6 | S |  | Two | SingleDetached | 757.5 | 2.64 | 72.58 | VANCOUVER | 1.4 | 5.9 | 0 | 0 | 4.3 | 0 | 0 | 1.4 | 0.513 | 0.522 | 0 | 0 | 0.52 | 0 | 0 | 0.513 | 27.96 | 2010 | Zone 4 | Natural gas | Natural gas | roadmapping-2006-2011v11_8.h2k | sim-108.choices | HTAP-options-2.json | General | HTAP-work-2 | 108 | HTAP-sim-108 | Details in JSON output |  | 0 | 0 | 0 | 0 | 977.88 | 0 | 0 | 0 | 12545.74 | 0 | 0 | 0 | 0 | 0 | 0 | 0 | 0 | 977.88 | 12545.74 | 0 | Details in JSON output | Details in JSON output | FALSE | 13523.62 | S | Opt-DHWSystem=>ElecIDEAL;Opt-Heating-Cooling=>gas-hybrid-3; | TRUE | ACH_2_5 | Generic_Wall_R-15-eff | NA | NBC-Baseloads | NA | CeilR40 | H2KCodeLibFile | ElecIDEAL | none | NA | NA | VintageR25 | NA | NA | VintageR5 | NA | NA | VintageR10 | rates2016 | NA | NA | gas-hybrid-3 | VANCOUVER | General | ArchetypeRoadmapping_gas | NA | NA | NA | NA | NA | dbl-clear-u2.13 |  |  | VANCOUVER | BRITISH COLUMBIA | {} | 15.4 | 26.8 | 1.8 | -7 | 0 | 1 | 15.4 | 12.2 | 7.6 | 4.6 | 0 | 26.3 | 55 | 0 | 13985 | 124.6 | 0 | 0 | 0 | 3.6 | 7.8 | 12.3 | 1 | 3.5 | 0 | 1.1 | 8.1 | 0 | 0 | 0 | 59.6 | 21.5 | 8.8 | 59.6 | 2825 | 15.4 | 0 | 0 | 0 | 0 | 7.8 | 2.2 | 38.3 | 1 | 2794.7 | 6595.3 | 0 | 945.1 | 7.6 | 4.6 | 7.5 | 0 | 0 | 0 | 35.9 | 2 | 7.8 | 1190.85 | 234.27 | 1425.12 | 0 | 0 | 0 | 1425.12 | 0 | TRUE | 1 | 1 | 2.2019 | 470c9c257399fef59b733f5bc9bf2edf | 470c9c257399fef59b733f5bc9bf2edf | Details in JSON output | Details in JSON output |  | nil | TRUE | Details in JSON output
Step 1 | 2.5 | 91.39 | 96.5 | 0 | 3.287 | 0 | 0 | 18.615 | 323.273 | 0 | 0 | 191.743 | 13.128 | OTTAWA | ONTARIO | 7.04 | Attic/gable | 13.7 | 2018-06-28 | 0 | 0 | 207.6 | S |  | Two | SingleDetached | 757.5 | 2.64 | 72.58 | VANCOUVER | 1.4 | 5.9 | 0 | 0 | 4.3 | 0 | 0 | 1.4 | 0.513 | 0.522 | 0 | 0 | 0.52 | 0 | 0 | 0.513 | 27.96 | 2010 | Zone 4 | Natural gas | Natural gas | roadmapping-2006-2011v11_8.h2k | sim-109.choices | HTAP-options-2.json | General | HTAP-work-3 | 109 | HTAP-sim-109 | Details in JSON output |  | 0 | 0 | 0 | 0 | 977.88 | 0 | 0 | 0 | 12545.74 | 0 | 0 | 0 | 0 | 0 | 0 | 0 | 0 | 977.88 | 12545.74 | 0 | Details in JSON output | Details in JSON output | FALSE | 13523.62 | S | Opt-DHWSystem=>ElecIDEAL;Opt-Heating-Cooling=>gas-hybrid-4; | TRUE | ACH_2_5 | Generic_Wall_R-15-eff | NA | NBC-Baseloads | NA | CeilR40 | H2KCodeLibFile | ElecIDEAL | none | NA | NA | VintageR25 | NA | NA | VintageR5 | NA | NA | VintageR10 | rates2016 | NA | NA | gas-hybrid-4 | VANCOUVER | General | ArchetypeRoadmapping_gas | NA | NA | NA | NA | NA | dbl-clear-u2.13 |  |  | VANCOUVER | BRITISH COLUMBIA | {} | 15.4 | 26.8 | 1.8 | -7 | 0 | 1 | 15.4 | 9.9 | 8.7 | 1.2 | 0 | 26.3 | 52.6 | 0 | 14296.8 | 31.3 | 0 | 0 | 0 | 3.6 | 7.8 | 12.3 | 1 | 3.5 | 0 | 1.1 | 8.1 | 0 | 0 | 0 | 59.6 | 21.5 | 8.8 | 59.6 | 2825 | 15.4 | 0 | 0 | 0 | 0 | 7.8 | 2.5 | 35.1 | 1 | 2794.7 | 6595.3 | 0 | 917.4 | 8.7 | 1.2 | 8.7 | 0 | 0 | 0 | 35.9 | 2 | 7.8 | 1212.73 | 184.7 | 1397.43 | 0 | 0 | 0 | 1397.43 | 0 | TRUE | 1 | 1 | 2.5045 | 470c9c257399fef59b733f5bc9bf2edf | 470c9c257399fef59b733f5bc9bf2edf | Details in JSON output | Details in JSON output |  | nil | TRUE | Details in JSON output
Step 1 | 2.5 | 91.39 | 96.5 | 0 | 3.287 | 0 | 0 | 18.615 | 323.273 | 0 | 0 | 191.743 | 13.128 | OTTAWA | ONTARIO | 7.04 | Attic/gable | 13.7 | 2018-06-28 | 0 | 0 | 207.6 | S |  | Two | SingleDetached | 757.5 | 2.64 | 72.58 | VANCOUVER | 1.4 | 5.9 | 0 | 0 | 4.3 | 0 | 0 | 1.4 | 0.513 | 0.522 | 0 | 0 | 0.52 | 0 | 0 | 0.513 | 27.96 | 2010 | Zone 4 | Natural gas | Natural gas | roadmapping-2006-2011v11_8.h2k | sim-110.choices | HTAP-options-2.json | General | HTAP-work-4 | 110 | HTAP-sim-110 | Details in JSON output |  | 0 | 0 | 0 | 0 | 977.88 | 0 | 0 | 0 | 0 | 0 | 0 | 0 | 0 | 0 | 0 | 0 | 0 | 977.88 | 0 | 0 | Details in JSON output | Details in JSON output | FALSE | 977.88 | S | Opt-DHWSystem=>ElecIDEAL;Opt-Heating-Cooling=>oil-high-efficiency-noAC; | TRUE | ACH_2_5 | Generic_Wall_R-15-eff | NA | NBC-Baseloads | NA | CeilR40 | H2KCodeLibFile | ElecIDEAL | none | NA | NA | VintageR25 | NA | NA | VintageR5 | NA | NA | VintageR10 | rates2016 | NA | NA | oil-high-efficiency-noAC | VANCOUVER | General | ArchetypeRoadmapping_gas | NA | NA | NA | NA | NA | dbl-clear-u2.13 |  |  | VANCOUVER | BRITISH COLUMBIA | {} | 15.4 | 26.8 | 0 | -7 | 0 | 0 | 15.4 | 28.5 | 28.5 | 0 | 0 | 26.3 | 70.2 | 0 | 11594.3 | 0 | 737.8 | 0 | 0 | 3.6 | 7.8 | 12.3 | 1 | 3.5 | 0 | 1.1 | 8.1 | 0 | 0 | 0 | 59.7 | 21.5 | 8.8 | 59.7 | 2825 | 15.4 | 0 | 0 | 0 | 0 | 7.8 | 2.41 | 58.7 | 1 | 2794.7 | 6547 | 0 | 1410 | 0.1 | 0 | 0 | 28.4 | 0 | 0 | 35.9 | 0 | 7.8 | 1023.02 | 0 | 1889.98 | 866.96 | 0 | 0 | 1889.98 | 0 | TRUE | 1 | 1 | 2.4134 | 470c9c257399fef59b733f5bc9bf2edf | 470c9c257399fef59b733f5bc9bf2edf | Details in JSON output | Details in JSON output |  | nil | TRUE | Details in JSON output
Step 1 | 2.5 | 91.39 | 96.5 | 0 | 3.287 | 0 | 0 | 18.615 | 323.273 | 0 | 0 | 191.743 | 13.128 | OTTAWA | ONTARIO | 7.04 | Attic/gable | 13.7 | 2018-06-28 | 0 | 0 | 207.6 | S |  | Two | SingleDetached | 757.5 | 2.64 | 72.58 | VANCOUVER | 1.4 | 5.9 | 0 | 0 | 4.3 | 0 | 0 | 1.4 | 0.513 | 0.522 | 0 | 0 | 0.52 | 0 | 0 | 0.513 | 27.96 | 2010 | Zone 4 | Natural gas | Natural gas | roadmapping-2006-2011v11_8.h2k | sim-111.choices | HTAP-options-2.json | General | HTAP-work-5 | 111 | HTAP-sim-111 | Details in JSON output |  | 0 | 0 | 0 | 0 | 977.88 | 0 | 0 | 0 | 0 | 0 | 0 | 0 | 0 | 0 | 0 | 0 | 0 | 977.88 | 0 | 0 | Details in JSON output | Details in JSON output | FALSE | 977.88 | S | Opt-DHWSystem=>ElecIDEAL; | TRUE | ACH_2_5 | Generic_Wall_R-15-eff | NA | NBC-Baseloads | NA | CeilR40 | H2KCodeLibFile | ElecIDEAL | none | NA | NA | VintageR25 | NA | NA | VintageR5 | NA | NA | VintageR10 | rates2016 | NA | NA | vintageOil83% | VANCOUVER | General | ArchetypeRoadmapping_oil | NA | NA | NA | NA | NA | dbl-clear-u2.13 |  |  | VANCOUVER | BRITISH COLUMBIA | {} | 15.4 | 26.8 | 0 | -7 | 0 | 0 | 15.4 | 33.3 | 33.3 | 0 | 0 | 26.3 | 75 | 0 | 11714.2 | 0 | 851.6 | 0 | 0 | 3.6 | 7.8 | 12.4 | 1 | 3.5 | 0 | 1.1 | 8.2 | 0 | 0 | 0 | 59.7 | 21.5 | 8.8 | 59.7 | 2825 | 15.4 | 0 | 0 | 0 | 0 | 7.8 | 2.27 | 65.2 | 1 | 2794.7 | 6547 | 0 | 1552.1 | 0.5 | 0 | 0 | 32.8 | 0 | 0 | 35.9 | 0 | 7.8 | 1031.44 | 0 | 2032.11 | 1000.67 | 0 | 0 | 2032.11 | 0 | TRUE | 1 | 1 | 2.271 | 470c9c257399fef59b733f5bc9bf2edf | 470c9c257399fef59b733f5bc9bf2edf | Details in JSON output | Details in JSON output |  | nil | TRUE | Details in JSON output
Step 1 | 2.5 | 91.39 | 96.5 | 0 | 3.287 | 0 | 0 | 18.615 | 323.273 | 0 | 0 | 191.743 | 13.128 | OTTAWA | ONTARIO | 7.04 | Attic/gable | 13.7 | 2018-06-28 | 0 | 0 | 207.6 | S |  | Two | SingleDetached | 757.5 | 2.64 | 72.58 | VANCOUVER | 1.4 | 5.9 | 0 | 0 | 4.3 | 0 | 0 | 1.4 | 0.513 | 0.522 | 0 | 0 | 0.52 | 0 | 0 | 0.513 | 27.96 | 2010 | Zone 4 | Natural gas | Natural gas | roadmapping-2006-2011v11_8.h2k | sim-112.choices | HTAP-options-2.json | General | HTAP-work-6 | 112 | HTAP-sim-112 | Details in JSON output |  | 0 | 0 | 0 | 0 | 977.88 | 0 | 0 | 0 | 5245.74 | 0 | 0 | 0 | 0 | 0 | 0 | 0 | 0 | 977.88 | 5245.74 | 0 | Details in JSON output | Details in JSON output | FALSE | 6223.62 | S | Opt-DHWSystem=>ElecIDEAL;Opt-Heating-Cooling=>gas-furnace-ecm; | TRUE | ACH_2_5 | Generic_Wall_R-15-eff | NA | NBC-Baseloads | NA | CeilR40 | H2KCodeLibFile | ElecIDEAL | none | NA | NA | VintageR25 | NA | NA | VintageR5 | NA | NA | VintageR10 | rates2016 | NA | NA | gas-furnace-ecm | VANCOUVER | General | ArchetypeRoadmapping_oil | NA | NA | NA | NA | NA | dbl-clear-u2.13 |  |  | VANCOUVER | BRITISH COLUMBIA | {} | 15.4 | 26.8 | 0 | -7 | 0 | 0 | 15.4 | 27.9 | 27.9 | 0 | 0 | 26.3 | 69.6 | 0 | 11594.3 | 747.4 | 0 | 0 | 0 | 3.6 | 7.8 | 12.3 | 1 | 3.5 | 0 | 1.1 | 8.1 | 0 | 0 | 0 | 59.7 | 21.5 | 8.8 | 59.7 | 2825 | 15.4 | 0 | 0 | 0 | 0 | 7.8 | 2.41 | 57.9 | 1 | 2794.7 | 6547 | 0 | 1105.5 | 0.1 | 27.8 | 0 | 0 | 0 | 0 | 35.9 | 0 | 7.8 | 1023.02 | 562.46 | 1585.48 | 0 | 0 | 0 | 1585.48 | 0 | TRUE | 1 | 1 | 2.4054 | 470c9c257399fef59b733f5bc9bf2edf | 470c9c257399fef59b733f5bc9bf2edf | Details in JSON output | Details in JSON output |  | nil | TRUE | Details in JSON output
Step 1 | 2.5 | 91.39 | 96.5 | 0 | 3.287 | 0 | 0 | 18.615 | 323.273 | 0 | 0 | 191.743 | 13.128 | OTTAWA | ONTARIO | 7.04 | Attic/gable | 13.7 | 2018-06-28 | 0 | 0 | 207.6 | S |  | Two | SingleDetached | 757.5 | 2.64 | 72.58 | VANCOUVER | 1.4 | 5.9 | 0 | 0 | 4.3 | 0 | 0 | 1.4 | 0.513 | 0.522 | 0 | 0 | 0.52 | 0 | 0 | 0.513 | 27.96 | 2010 | Zone 4 | Natural gas | Natural gas | roadmapping-2006-2011v11_8.h2k | sim-113.choices | HTAP-options-2.json | General | HTAP-work-0 | 113 | HTAP-sim-113 | Details in JSON output |  | 0 | 0 | 0 | 0 | 977.88 | 0 | 0 | 0 | 11404.96 | 0 | 0 | 0 | 0 | 0 | 0 | 0 | 0 | 977.88 | 11404.96 | 0 | Details in JSON output | Details in JSON output | FALSE | 12382.84 | S | Opt-DHWSystem=>ElecIDEAL;Opt-Heating-Cooling=>ASHP; | TRUE | ACH_2_5 | Generic_Wall_R-15-eff | NA | NBC-Baseloads | NA | CeilR40 | H2KCodeLibFile | ElecIDEAL | none | NA | NA | VintageR25 | NA | NA | VintageR5 | NA | NA | VintageR10 | rates2016 | NA | NA | ASHP | VANCOUVER | General | ArchetypeRoadmapping_oil | NA | NA | NA | NA | NA | dbl-clear-u2.13 |  |  | VANCOUVER | BRITISH COLUMBIA | {} | 15.4 | 26.8 | 1.8 | -7 | 0 | 1 | 15.4 | 9.3 | 9 | 0.2 | 0 | 26.3 | 52.1 | 0 | 14459.3 | 0 | 0 | 0 | 0 | 3.6 | 7.8 | 12.3 | 1 | 3.5 | 0 | 1.1 | 8.1 | 0 | 0 | 0 | 59.6 | 21.5 | 8.8 | 59.6 | 2825 | 15.4 | 0 | 0 | 0 | 0 | 7.8 | 2.35 | 34.3 | 1 | 2794.7 | 6595.3 | 0 | 744.1 | 9.3 | 0 | 9 | 0 | 0 | 0 | 35.9 | 2 | 7.8 | 1224.14 | 0 | 1224.14 | 0 | 0 | 0 | 1224.14 | 0 | TRUE | 1 | 1 | 2.3457 | 470c9c257399fef59b733f5bc9bf2edf | 470c9c257399fef59b733f5bc9bf2edf | Details in JSON output | Details in JSON output |  | nil | TRUE | Details in JSON output
Step 1 | 2.5 | 91.39 | 96.5 | 0 | 3.287 | 0 | 0 | 18.615 | 323.273 | 0 | 0 | 191.743 | 13.128 | OTTAWA | ONTARIO | 7.04 | Attic/gable | 13.7 | 2018-06-28 | 0 | 0 | 207.6 | S |  | Two | SingleDetached | 757.5 | 2.64 | 72.58 | VANCOUVER | 1.4 | 5.9 | 0 | 0 | 4.3 | 0 | 0 | 1.4 | 0.513 | 0.522 | 0 | 0 | 0.52 | 0 | 0 | 0.513 | 27.96 | 2010 | Zone 4 | Natural gas | Natural gas | roadmapping-2006-2011v11_8.h2k | sim-114.choices | HTAP-options-2.json | General | HTAP-work-1 | 114 | HTAP-sim-114 | Details in JSON output |  | 0 | 0 | 0 | 0 | 977.88 | 0 | 0 | 0 | 18779.96 | 0 | 0 | 0 | 0 | 0 | 0 | 0 | 0 | 977.88 | 18779.96 | 0 | Details in JSON output | Details in JSON output | FALSE | 19757.84 | S | Opt-DHWSystem=>ElecIDEAL;Opt-Heating-Cooling=>CCASHP; | TRUE | ACH_2_5 | Generic_Wall_R-15-eff | NA | NBC-Baseloads | NA | CeilR40 | H2KCodeLibFile | ElecIDEAL | none | NA | NA | VintageR25 | NA | NA | VintageR5 | NA | NA | VintageR10 | rates2016 | NA | NA | CCASHP | VANCOUVER | General | ArchetypeRoadmapping_oil | NA | NA | NA | NA | NA | dbl-clear-u2.13 |  |  | VANCOUVER | BRITISH COLUMBIA | {} | 15.4 | 26.8 | 1.7 | -7 | 0 | 1.1 | 15.4 | 8.7 | 8.7 | 0 | 0 | 26.3 | 51.6 | 0 | 14331.1 | 0 | 0 | 0 | 0 | 3.6 | 7.8 | 12.3 | 1 | 3.5 | 0 | 1.1 | 8.1 | 0 | 0 | 0 | 59.6 | 21.5 | 8.8 | 59.6 | 2825 | 15.4 | 0 | 0 | 0 | 0 | 7.8 | 2.33 | 33.7 | 1 | 2794.7 | 6595.3 | 0 | 735.1 | 8.7 | 0 | 8.7 | 0 | 0 | 0 | 35.9 | 2 | 7.8 | 1215.15 | 0 | 1215.15 | 0 | 0 | 0 | 1215.15 | 0 | TRUE | 1 | 1 | 2.3341 | 470c9c257399fef59b733f5bc9bf2edf | 470c9c257399fef59b733f5bc9bf2edf | Details in JSON output | Details in JSON output |  | nil | TRUE | Details in JSON output
Step 1 | 2.5 | 91.39 | 96.5 | 0 | 3.287 | 0 | 0 | 18.615 | 323.273 | 0 | 0 | 191.743 | 13.128 | OTTAWA | ONTARIO | 7.04 | Attic/gable | 13.7 | 2018-06-28 | 0 | 0 | 207.6 | S |  | Two | SingleDetached | 757.5 | 2.64 | 72.58 | VANCOUVER | 1.4 | 5.9 | 0 | 0 | 4.3 | 0 | 0 | 1.4 | 0.513 | 0.522 | 0 | 0 | 0.52 | 0 | 0 | 0.513 | 27.96 | 2010 | Zone 4 | Natural gas | Natural gas | roadmapping-2006-2011v11_8.h2k | sim-115.choices | HTAP-options-2.json | General | HTAP-work-2 | 115 | HTAP-sim-115 | Details in JSON output |  | 0 | 0 | 0 | 0 | 977.88 | 0 | 0 | 0 | 24212.96 | 0 | 0 | 0 | 0 | 0 | 0 | 0 | 0 | 977.88 | 24212.96 | 0 | Details in JSON output | Details in JSON output | FALSE | 25190.84 | S | Opt-DHWSystem=>ElecIDEAL;Opt-Heating-Cooling=>GSHP; | TRUE | ACH_2_5 | Generic_Wall_R-15-eff | NA | NBC-Baseloads | NA | CeilR40 | H2KCodeLibFile | ElecIDEAL | none | NA | NA | VintageR25 | NA | NA | VintageR5 | NA | NA | VintageR10 | rates2016 | NA | NA | GSHP | VANCOUVER | General | ArchetypeRoadmapping_oil | NA | NA | NA | NA | NA | dbl-clear-u2.13 |  |  | VANCOUVER | BRITISH COLUMBIA | {} | 15.4 | 26.9 | 2.8 | -7 | 0 | 0.1 | 15.4 | 7.6 | 7.6 | 0 | 0 | 26.3 | 49.4 | 0 | 13726.1 | 0 | 0 | 0 | 0 | 3.6 | 7.8 | 12.4 | 1 | 3.5 | 0 | 1.1 | 8.3 | 0 | 0 | 0 | 59.7 | 21.5 | 8.8 | 59.7 | 2825 | 15.4 | 0 | 0 | 0 | 0 | 7.8 | 2.36 | 30.9 | 1 | 2794.7 | 6595.3 | 0 | 692.7 | 7.6 | 0 | 6.3 | 0 | 0 | 0 | 35.9 | 0.5 | 7.8 | 1172.67 | 0 | 1172.67 | 0 | 0 | 0 | 1172.67 | 0 | TRUE | 1 | 1 | 2.3623 | 470c9c257399fef59b733f5bc9bf2edf | 470c9c257399fef59b733f5bc9bf2edf | Details in JSON output | Details in JSON output |  | nil | TRUE | Details in JSON output
Step 1 | 2.5 | 91.39 | 96.5 | 0 | 3.287 | 0 | 0 | 18.615 | 323.273 | 0 | 0 | 191.743 | 13.128 | OTTAWA | ONTARIO | 7.04 | Attic/gable | 13.7 | 2018-06-28 | 0 | 0 | 207.6 | S |  | Two | SingleDetached | 757.5 | 2.64 | 72.58 | VANCOUVER | 1.4 | 5.9 | 0 | 0 | 4.3 | 0 | 0 | 1.4 | 0.513 | 0.522 | 0 | 0 | 0.52 | 0 | 0 | 0.513 | 27.96 | 2010 | Zone 4 | Natural gas | Natural gas | roadmapping-2006-2011v11_8.h2k | sim-116.choices | HTAP-options-2.json | General | HTAP-work-3 | 116 | HTAP-sim-116 | Details in JSON output |  | 0 | 0 | 0 | 0 | 977.88 | 0 | 0 | 0 | 12545.74 | 0 | 0 | 0 | 0 | 0 | 0 | 0 | 0 | 977.88 | 12545.74 | 0 | Details in JSON output | Details in JSON output | FALSE | 13523.62 | S | Opt-DHWSystem=>ElecIDEAL;Opt-Heating-Cooling=>gas-hybrid-1; | TRUE | ACH_2_5 | Generic_Wall_R-15-eff | NA | NBC-Baseloads | NA | CeilR40 | H2KCodeLibFile | ElecIDEAL | none | NA | NA | VintageR25 | NA | NA | VintageR5 | NA | NA | VintageR10 | rates2016 | NA | NA | gas-hybrid-1 | VANCOUVER | General | ArchetypeRoadmapping_oil | NA | NA | NA | NA | NA | dbl-clear-u2.13 |  |  | VANCOUVER | BRITISH COLUMBIA | {} | 15.4 | 26.8 | 1.8 | -7 | 0 | 1 | 15.4 | 9.3 | 9 | 0.2 | 0 | 26.3 | 52 | 0 | 14386.3 | 6.6 | 0 | 0 | 0 | 3.6 | 7.8 | 12.3 | 1 | 3.5 | 0 | 1.1 | 8.1 | 0 | 0 | 0 | 59.6 | 21.5 | 8.8 | 59.6 | 2825 | 15.4 | 0 | 0 | 0 | 0 | 7.8 | 2.4 | 34.3 | 1 | 2794.7 | 6595.3 | 0 | 910.5 | 9 | 0.2 | 9 | 0 | 0 | 0 | 35.9 | 2 | 7.8 | 1219.02 | 171.52 | 1390.54 | 0 | 0 | 0 | 1390.54 | 0 | TRUE | 1 | 1 | 2.4007 | 470c9c257399fef59b733f5bc9bf2edf | 470c9c257399fef59b733f5bc9bf2edf | Details in JSON output | Details in JSON output |  | nil | TRUE | Details in JSON output
Step 1 | 2.5 | 91.39 | 96.5 | 0 | 3.287 | 0 | 0 | 18.615 | 323.273 | 0 | 0 | 191.743 | 13.128 | OTTAWA | ONTARIO | 7.04 | Attic/gable | 13.7 | 2018-06-28 | 0 | 0 | 207.6 | S |  | Two | SingleDetached | 757.5 | 2.64 | 72.58 | VANCOUVER | 1.4 | 5.9 | 0 | 0 | 4.3 | 0 | 0 | 1.4 | 0.513 | 0.522 | 0 | 0 | 0.52 | 0 | 0 | 0.513 | 27.96 | 2010 | Zone 4 | Natural gas | Natural gas | roadmapping-2006-2011v11_8.h2k | sim-117.choices | HTAP-options-2.json | General | HTAP-work-4 | 117 | HTAP-sim-117 | Details in JSON output |  | 0 | 0 | 0 | 0 | 977.88 | 0 | 0 | 0 | 12545.74 | 0 | 0 | 0 | 0 | 0 | 0 | 0 | 0 | 977.88 | 12545.74 | 0 | Details in JSON output | Details in JSON output | FALSE | 13523.62 | S | Opt-DHWSystem=>ElecIDEAL;Opt-Heating-Cooling=>gas-hybrid-2; | TRUE | ACH_2_5 | Generic_Wall_R-15-eff | NA | NBC-Baseloads | NA | CeilR40 | H2KCodeLibFile | ElecIDEAL | none | NA | NA | VintageR25 | NA | NA | VintageR5 | NA | NA | VintageR10 | rates2016 | NA | NA | gas-hybrid-2 | VANCOUVER | General | ArchetypeRoadmapping_oil | NA | NA | NA | NA | NA | dbl-clear-u2.13 |  |  | VANCOUVER | BRITISH COLUMBIA | {} | 15.4 | 26.8 | 1.8 | -7 | 0 | 1 | 15.4 | 10.7 | 8.3 | 2.4 | 0 | 26.3 | 53.5 | 0 | 14179.2 | 65.5 | 0 | 0 | 0 | 3.6 | 7.8 | 12.3 | 1 | 3.5 | 0 | 1.1 | 8.1 | 0 | 0 | 0 | 59.6 | 21.5 | 8.8 | 59.6 | 2825 | 15.4 | 0 | 0 | 0 | 0 | 7.8 | 2.33 | 36.3 | 1 | 2794.7 | 6595.3 | 0 | 927.4 | 8.3 | 2.4 | 8.2 | 0 | 0 | 0 | 35.9 | 2 | 7.8 | 1204.48 | 202.96 | 1407.44 | 0 | 0 | 0 | 1407.44 | 0 | TRUE | 1 | 1 | 2.3252 | 470c9c257399fef59b733f5bc9bf2edf | 470c9c257399fef59b733f5bc9bf2edf | Details in JSON output | Details in JSON output |  | nil | TRUE | Details in JSON output
Step 1 | 2.5 | 91.39 | 96.5 | 0 | 3.287 | 0 | 0 | 18.615 | 323.273 | 0 | 0 | 191.743 | 13.128 | OTTAWA | ONTARIO | 7.04 | Attic/gable | 13.7 | 2018-06-28 | 0 | 0 | 207.6 | S |  | Two | SingleDetached | 757.5 | 2.64 | 72.58 | VANCOUVER | 1.4 | 5.9 | 0 | 0 | 4.3 | 0 | 0 | 1.4 | 0.513 | 0.522 | 0 | 0 | 0.52 | 0 | 0 | 0.513 | 27.96 | 2010 | Zone 4 | Natural gas | Natural gas | roadmapping-2006-2011v11_8.h2k | sim-118.choices | HTAP-options-2.json | General | HTAP-work-5 | 118 | HTAP-sim-118 | Details in JSON output |  | 0 | 0 | 0 | 0 | 977.88 | 0 | 0 | 0 | 12545.74 | 0 | 0 | 0 | 0 | 0 | 0 | 0 | 0 | 977.88 | 12545.74 | 0 | Details in JSON output | Details in JSON output | FALSE | 13523.62 | S | Opt-DHWSystem=>ElecIDEAL;Opt-Heating-Cooling=>gas-hybrid-3; | TRUE | ACH_2_5 | Generic_Wall_R-15-eff | NA | NBC-Baseloads | NA | CeilR40 | H2KCodeLibFile | ElecIDEAL | none | NA | NA | VintageR25 | NA | NA | VintageR5 | NA | NA | VintageR10 | rates2016 | NA | NA | gas-hybrid-3 | VANCOUVER | General | ArchetypeRoadmapping_oil | NA | NA | NA | NA | NA | dbl-clear-u2.13 |  |  | VANCOUVER | BRITISH COLUMBIA | {} | 15.4 | 26.8 | 1.8 | -7 | 0 | 1 | 15.4 | 12.2 | 7.6 | 4.6 | 0 | 26.3 | 55 | 0 | 13985 | 124.6 | 0 | 0 | 0 | 3.6 | 7.8 | 12.3 | 1 | 3.5 | 0 | 1.1 | 8.1 | 0 | 0 | 0 | 59.6 | 21.5 | 8.8 | 59.6 | 2825 | 15.4 | 0 | 0 | 0 | 0 | 7.8 | 2.34 | 38.3 | 1 | 2794.7 | 6595.3 | 0 | 945.1 | 7.6 | 4.6 | 7.5 | 0 | 0 | 0 | 35.9 | 2 | 7.8 | 1190.85 | 234.27 | 1425.12 | 0 | 0 | 0 | 1425.12 | 0 | TRUE | 1 | 1 | 2.3419 | 470c9c257399fef59b733f5bc9bf2edf | 470c9c257399fef59b733f5bc9bf2edf | Details in JSON output | Details in JSON output |  | nil | TRUE | Details in JSON output
Step 1 | 2.5 | 91.39 | 96.5 | 0 | 3.287 | 0 | 0 | 18.615 | 323.273 | 0 | 0 | 191.743 | 13.128 | OTTAWA | ONTARIO | 7.04 | Attic/gable | 13.7 | 2018-06-28 | 0 | 0 | 207.6 | S |  | Two | SingleDetached | 757.5 | 2.64 | 72.58 | VANCOUVER | 1.4 | 5.9 | 0 | 0 | 4.3 | 0 | 0 | 1.4 | 0.513 | 0.522 | 0 | 0 | 0.52 | 0 | 0 | 0.513 | 27.96 | 2010 | Zone 4 | Natural gas | Natural gas | roadmapping-2006-2011v11_8.h2k | sim-119.choices | HTAP-options-2.json | General | HTAP-work-6 | 119 | HTAP-sim-119 | Details in JSON output |  | 0 | 0 | 0 | 0 | 977.88 | 0 | 0 | 0 | 12545.74 | 0 | 0 | 0 | 0 | 0 | 0 | 0 | 0 | 977.88 | 12545.74 | 0 | Details in JSON output | Details in JSON output | FALSE | 13523.62 | S | Opt-DHWSystem=>ElecIDEAL;Opt-Heating-Cooling=>gas-hybrid-4; | TRUE | ACH_2_5 | Generic_Wall_R-15-eff | NA | NBC-Baseloads | NA | CeilR40 | H2KCodeLibFile | ElecIDEAL | none | NA | NA | VintageR25 | NA | NA | VintageR5 | NA | NA | VintageR10 | rates2016 | NA | NA | gas-hybrid-4 | VANCOUVER | General | ArchetypeRoadmapping_oil | NA | NA | NA | NA | NA | dbl-clear-u2.13 |  |  | VANCOUVER | BRITISH COLUMBIA | {} | 15.4 | 26.8 | 1.8 | -7 | 0 | 1 | 15.4 | 9.9 | 8.7 | 1.2 | 0 | 26.3 | 52.6 | 0 | 14296.8 | 31.3 | 0 | 0 | 0 | 3.6 | 7.8 | 12.3 | 1 | 3.5 | 0 | 1.1 | 8.1 | 0 | 0 | 0 | 59.6 | 21.5 | 8.8 | 59.6 | 2825 | 15.4 | 0 | 0 | 0 | 0 | 7.8 | 2.33 | 35.1 | 1 | 2794.7 | 6595.3 | 0 | 917.4 | 8.7 | 1.2 | 8.7 | 0 | 0 | 0 | 35.9 | 2 | 7.8 | 1212.73 | 184.7 | 1397.43 | 0 | 0 | 0 | 1397.43 | 0 | TRUE | 1 | 1 | 2.3265 | 470c9c257399fef59b733f5bc9bf2edf | 470c9c257399fef59b733f5bc9bf2edf | Details in JSON output | Details in JSON output |  | nil | TRUE | Details in JSON output
Step 1 | 2.5 | 91.39 | 96.5 | 0 | 3.287 | 0 | 0 | 18.615 | 323.273 | 0 | 0 | 191.743 | 13.128 | OTTAWA | ONTARIO | 7.04 | Attic/gable | 13.7 | 2018-06-28 | 0 | 0 | 207.6 | S |  | Two | SingleDetached | 757.5 | 2.64 | 72.58 | VANCOUVER | 1.4 | 5.9 | 0 | 0 | 4.3 | 0 | 0 | 1.4 | 0.513 | 0.522 | 0 | 0 | 0.52 | 0 | 0 | 0.513 | 27.96 | 2010 | Zone 4 | Natural gas | Natural gas | roadmapping-2006-2011v11_8.h2k | sim-120.choices | HTAP-options-2.json | General | HTAP-work-0 | 120 | HTAP-sim-120 | Details in JSON output |  | 0 | 0 | 0 | 0 | 977.88 | 0 | 0 | 0 | 0 | 0 | 0 | 0 | 0 | 0 | 0 | 0 | 0 | 977.88 | 0 | 0 | Details in JSON output | Details in JSON output | FALSE | 977.88 | S | Opt-DHWSystem=>ElecIDEAL;Opt-Heating-Cooling=>oil-high-efficiency-noAC; | TRUE | ACH_2_5 | Generic_Wall_R-15-eff | NA | NBC-Baseloads | NA | CeilR40 | H2KCodeLibFile | ElecIDEAL | none | NA | NA | VintageR25 | NA | NA | VintageR5 | NA | NA | VintageR10 | rates2016 | NA | NA | oil-high-efficiency-noAC | VANCOUVER | General | ArchetypeRoadmapping_oil | NA | NA | NA | NA | NA | dbl-clear-u2.13 |  |  | VANCOUVER | BRITISH COLUMBIA | {} | 15.4 | 26.8 | 0 | -7 | 0 | 0 | 15.4 | 28.5 | 28.5 | 0 | 0 | 26.3 | 70.2 | 0 | 11594.3 | 0 | 737.8 | 0 | 0 | 3.6 | 7.8 | 12.3 | 1 | 3.5 | 0 | 1.1 | 8.1 | 0 | 0 | 0 | 59.7 | 21.5 | 8.8 | 59.7 | 2825 | 15.4 | 0 | 0 | 0 | 0 | 7.8 | 2.46 | 58.7 | 1 | 2794.7 | 6547 | 0 | 1410 | 0.1 | 0 | 0 | 28.4 | 0 | 0 | 35.9 | 0 | 7.8 | 1023.02 | 0 | 1889.98 | 866.96 | 0 | 0 | 1889.98 | 0 | TRUE | 1 | 1 | 2.4552 | 470c9c257399fef59b733f5bc9bf2edf | 470c9c257399fef59b733f5bc9bf2edf | Details in JSON output | Details in JSON output |  | nil | TRUE | Details in JSON output
Step 3 | 2.5 | 91.39 | 96.5 | 0 | 3.287 | 0 | 0 | 18.615 | 323.273 | 0 | 0 | 191.743 | 13.128 | OTTAWA | ONTARIO | 8.81 | Attic/gable | 10.96 | 2018-06-28 | 0 | 0 | 207.6 | S |  | Two | SingleDetached | 757.5 | 2.99 | 64.04 | VANCOUVER | 1.4 | 5.9 | 0 | 0 | 4.3 | 0 | 0 | 1.4 | 0.339 | 0.345 | 0 | 0 | 0.344 | 0 | 0 | 0.339 | 23.63 | 2010 | Zone 4 | Natural gas | Natural gas | roadmapping-2012-2019v11_8.h2k | sim-121.choices | HTAP-options-2.json | General | HTAP-work-1 | 121 | HTAP-sim-121 | Details in JSON output |  | 0 | 0 | 0 | 0 | 977.88 | 0 | 0 | 0 | 2808.75 | 0 | 0 | 0 | 0 | 0 | 0 | 0 | 0 | 977.88 | 2808.75 | 0 | Details in JSON output | Details in JSON output | FALSE | 3786.63 | S | Opt-DHWSystem=>ElecIDEAL; | TRUE | ACH_2_5 | Generic_Wall_R-17-eff | NA | NBC-Baseloads | NA | CeilR50 | H2KCodeLibFile | ElecIDEAL | none | NA | NA | VintageR30 | NA | NA | VintageR10 | NA | NA | VintageR17 | rates2016 | NA | NA | NBC-elec-heat | VANCOUVER | General | ArchetypeRoadmapping_elec | NA | NA | NA | NA | NA | dbl-clear-u1.8 |  |  | VANCOUVER | BRITISH COLUMBIA | {} | 15.4 | 22.3 | 0 | -7 | 0 | 0 | 15.4 | 22.3 | 22.3 | 0 | 0 | 26.3 | 63.9 | 0 | 17760.9 | 0 | 0 | 0 | 0 | 2.3 | 7.9 | 10.3 | 1.1 | 2.8 | 0 | 1.1 | 6.8 | 0 | 0 | 0 | 52 | 19.1 | 7.4 | 52 | 2825 | 15.4 | 0 | 0 | 0 | 0 | 7.9 | 2.45 | 50.4 | 1 | 2404.5 | 5808.3 | 0 | 975.9 | 22.3 | 0 | 0 | 0 | 0 | 0 | 29.8 | 0 | 5.3 | 1455.92 | 0 | 1455.92 | 0 | 0 | 0 | 1455.92 | 0 | TRUE | 1 | 1 | 2.4457 | 470c9c257399fef59b733f5bc9bf2edf | 470c9c257399fef59b733f5bc9bf2edf | Details in JSON output | Details in JSON output |  | nil | TRUE | Details in JSON output
Step 3 | 2.5 | 91.39 | 96.5 | 0 | 3.287 | 0 | 0 | 18.615 | 323.273 | 0 | 0 | 191.743 | 13.128 | OTTAWA | ONTARIO | 8.81 | Attic/gable | 10.96 | 2018-06-28 | 0 | 0 | 207.6 | S |  | Two | SingleDetached | 757.5 | 2.99 | 64.04 | VANCOUVER | 1.4 | 5.9 | 0 | 0 | 4.3 | 0 | 0 | 1.4 | 0.339 | 0.345 | 0 | 0 | 0.344 | 0 | 0 | 0.339 | 23.63 | 2010 | Zone 4 | Natural gas | Natural gas | roadmapping-2012-2019v11_8.h2k | sim-122.choices | HTAP-options-2.json | General | HTAP-work-2 | 122 | HTAP-sim-122 | Details in JSON output |  | 0 | 0 | 0 | 0 | 977.88 | 0 | 0 | 0 | 5245.74 | 0 | 0 | 0 | 0 | 0 | 0 | 0 | 0 | 977.88 | 5245.74 | 0 | Details in JSON output | Details in JSON output | FALSE | 6223.62 | S | Opt-DHWSystem=>ElecIDEAL;Opt-Heating-Cooling=>gas-furnace-ecm; | TRUE | ACH_2_5 | Generic_Wall_R-17-eff | NA | NBC-Baseloads | NA | CeilR50 | H2KCodeLibFile | ElecIDEAL | none | NA | NA | VintageR30 | NA | NA | VintageR10 | NA | NA | VintageR17 | rates2016 | NA | NA | gas-furnace-ecm | VANCOUVER | General | ArchetypeRoadmapping_elec | NA | NA | NA | NA | NA | dbl-clear-u1.8 |  |  | VANCOUVER | BRITISH COLUMBIA | {} | 15.4 | 22.3 | 0 | -7 | 0 | 0 | 15.4 | 23.2 | 23.2 | 0 | 0 | 26.3 | 64.9 | 0 | 11590.2 | 621 | 0 | 0 | 0 | 2.3 | 7.9 | 10.3 | 1.1 | 2.8 | 0 | 1.1 | 6.7 | 0 | 0 | 0 | 51.9 | 19.1 | 7.4 | 51.9 | 2825 | 15.4 | 0 | 0 | 0 | 0 | 7.9 | 2.42 | 51.6 | 1 | 2404.5 | 5808.3 | 0 | 1039 | 0.1 | 23.1 | 0 | 0 | 0 | 0 | 29.8 | 0 | 5.3 | 1022.74 | 496.29 | 1519.03 | 0 | 0 | 0 | 1519.03 | 0 | TRUE | 1 | 1 | 2.4161 | 470c9c257399fef59b733f5bc9bf2edf | 470c9c257399fef59b733f5bc9bf2edf | Details in JSON output | Details in JSON output |  | nil | TRUE | Details in JSON output
Step 3 | 2.5 | 91.39 | 96.5 | 0 | 3.287 | 0 | 0 | 18.615 | 323.273 | 0 | 0 | 191.743 | 13.128 | OTTAWA | ONTARIO | 8.81 | Attic/gable | 10.96 | 2018-06-28 | 0 | 0 | 207.6 | S |  | Two | SingleDetached | 757.5 | 2.99 | 64.04 | VANCOUVER | 1.4 | 5.9 | 0 | 0 | 4.3 | 0 | 0 | 1.4 | 0.339 | 0.345 | 0 | 0 | 0.344 | 0 | 0 | 0.339 | 23.63 | 2010 | Zone 4 | Natural gas | Natural gas | roadmapping-2012-2019v11_8.h2k | sim-123.choices | HTAP-options-2.json | General | HTAP-work-3 | 123 | HTAP-sim-123 | Details in JSON output |  | 0 | 0 | 0 | 0 | 977.88 | 0 | 0 | 0 | 11404.96 | 0 | 0 | 0 | 0 | 0 | 0 | 0 | 0 | 977.88 | 11404.96 | 0 | Details in JSON output | Details in JSON output | FALSE | 12382.84 | S | Opt-DHWSystem=>ElecIDEAL;Opt-Heating-Cooling=>ASHP; | TRUE | ACH_2_5 | Generic_Wall_R-17-eff | NA | NBC-Baseloads | NA | CeilR50 | H2KCodeLibFile | ElecIDEAL | none | NA | NA | VintageR30 | NA | NA | VintageR10 | NA | NA | VintageR17 | rates2016 | NA | NA | ASHP | VANCOUVER | General | ArchetypeRoadmapping_elec | NA | NA | NA | NA | NA | dbl-clear-u1.8 |  |  | VANCOUVER | BRITISH COLUMBIA | {} | 15.4 | 22.3 | 1.5 | -7 | 0 | 0.9 | 15.4 | 7.7 | 7.5 | 0.2 | 0 | 26.3 | 50.4 | 0 | 13992.8 | 0 | 0 | 0 | 0 | 2.3 | 7.8 | 10.3 | 1.1 | 2.8 | 0 | 1.1 | 6.7 | 0 | 0 | 0 | 51.9 | 19.1 | 7.4 | 51.9 | 2825 | 15.4 | 0 | 0 | 0 | 0 | 7.8 | 2.43 | 32.1 | 1 | 2404.5 | 5856.6 | 0 | 711.4 | 7.7 | 0 | 7.5 | 0 | 0 | 0 | 29.8 | 1.4 | 5.3 | 1191.4 | 0 | 1191.4 | 0 | 0 | 0 | 1191.4 | 0 | TRUE | 1 | 1 | 2.4333 | 470c9c257399fef59b733f5bc9bf2edf | 470c9c257399fef59b733f5bc9bf2edf | Details in JSON output | Details in JSON output |  | nil | TRUE | Details in JSON output
Step 3 | 2.5 | 91.39 | 96.5 | 0 | 3.287 | 0 | 0 | 18.615 | 323.273 | 0 | 0 | 191.743 | 13.128 | OTTAWA | ONTARIO | 8.81 | Attic/gable | 10.96 | 2018-06-28 | 0 | 0 | 207.6 | S |  | Two | SingleDetached | 757.5 | 2.99 | 64.04 | VANCOUVER | 1.4 | 5.9 | 0 | 0 | 4.3 | 0 | 0 | 1.4 | 0.339 | 0.345 | 0 | 0 | 0.344 | 0 | 0 | 0.339 | 23.63 | 2010 | Zone 4 | Natural gas | Natural gas | roadmapping-2012-2019v11_8.h2k | sim-124.choices | HTAP-options-2.json | General | HTAP-work-4 | 124 | HTAP-sim-124 | Details in JSON output |  | 0 | 0 | 0 | 0 | 977.88 | 0 | 0 | 0 | 18779.96 | 0 | 0 | 0 | 0 | 0 | 0 | 0 | 0 | 977.88 | 18779.96 | 0 | Details in JSON output | Details in JSON output | FALSE | 19757.84 | S | Opt-DHWSystem=>ElecIDEAL;Opt-Heating-Cooling=>CCASHP; | TRUE | ACH_2_5 | Generic_Wall_R-17-eff | NA | NBC-Baseloads | NA | CeilR50 | H2KCodeLibFile | ElecIDEAL | none | NA | NA | VintageR30 | NA | NA | VintageR10 | NA | NA | VintageR17 | rates2016 | NA | NA | CCASHP | VANCOUVER | General | ArchetypeRoadmapping_elec | NA | NA | NA | NA | NA | dbl-clear-u1.8 |  |  | VANCOUVER | BRITISH COLUMBIA | {} | 15.4 | 22.3 | 1.4 | -7 | 0 | 1 | 15.4 | 7.3 | 7.3 | 0 | 0 | 26.3 | 50 | 0 | 13881.3 | 0 | 0 | 0 | 0 | 2.3 | 7.8 | 10.3 | 1.1 | 2.8 | 0 | 1.1 | 6.7 | 0 | 0 | 0 | 51.9 | 19.1 | 7.4 | 51.9 | 2825 | 15.4 | 0 | 0 | 0 | 0 | 7.8 | 2.29 | 31.6 | 1 | 2404.5 | 5856.6 | 0 | 703.6 | 7.3 | 0 | 7.3 | 0 | 0 | 0 | 29.8 | 1.4 | 5.3 | 1183.57 | 0 | 1183.57 | 0 | 0 | 0 | 1183.57 | 0 | TRUE | 1 | 1 | 2.2937 | 470c9c257399fef59b733f5bc9bf2edf | 470c9c257399fef59b733f5bc9bf2edf | Details in JSON output | Details in JSON output |  | nil | TRUE | Details in JSON output
Step 3 | 2.5 | 91.39 | 96.5 | 0 | 3.287 | 0 | 0 | 18.615 | 323.273 | 0 | 0 | 191.743 | 13.128 | OTTAWA | ONTARIO | 8.81 | Attic/gable | 10.96 | 2018-06-28 | 0 | 0 | 207.6 | S |  | Two | SingleDetached | 757.5 | 2.99 | 64.04 | VANCOUVER | 1.4 | 5.9 | 0 | 0 | 4.3 | 0 | 0 | 1.4 | 0.339 | 0.345 | 0 | 0 | 0.344 | 0 | 0 | 0.339 | 23.63 | 2010 | Zone 4 | Natural gas | Natural gas | roadmapping-2012-2019v11_8.h2k | sim-125.choices | HTAP-options-2.json | General | HTAP-work-5 | 125 | HTAP-sim-125 | Details in JSON output |  | 0 | 0 | 0 | 0 | 977.88 | 0 | 0 | 0 | 24212.96 | 0 | 0 | 0 | 0 | 0 | 0 | 0 | 0 | 977.88 | 24212.96 | 0 | Details in JSON output | Details in JSON output | FALSE | 25190.84 | S | Opt-DHWSystem=>ElecIDEAL;Opt-Heating-Cooling=>GSHP; | TRUE | ACH_2_5 | Generic_Wall_R-17-eff | NA | NBC-Baseloads | NA | CeilR50 | H2KCodeLibFile | ElecIDEAL | none | NA | NA | VintageR30 | NA | NA | VintageR10 | NA | NA | VintageR17 | rates2016 | NA | NA | GSHP | VANCOUVER | General | ArchetypeRoadmapping_elec | NA | NA | NA | NA | NA | dbl-clear-u1.8 |  |  | VANCOUVER | BRITISH COLUMBIA | {} | 15.4 | 22.3 | 2.8 | -7 | 0 | 0.1 | 15.4 | 6.3 | 6.3 | 0 | 0 | 26.3 | 48.1 | 0 | 13353.6 | 0 | 0 | 0 | 0 | 2.3 | 7.9 | 10.3 | 1.1 | 2.8 | 0 | 1.1 | 6.9 | 0 | 0 | 0 | 52 | 19.1 | 7.4 | 52 | 2825 | 15.4 | 0 | 0 | 0 | 0 | 7.9 | 2.31 | 29.1 | 1 | 2404.5 | 5856.6 | 0 | 666.5 | 6.3 | 0 | 5.3 | 0 | 0 | 0 | 29.8 | 0.3 | 5.3 | 1146.53 | 0 | 1146.53 | 0 | 0 | 0 | 1146.53 | 0 | TRUE | 1 | 1 | 2.3069 | 470c9c257399fef59b733f5bc9bf2edf | 470c9c257399fef59b733f5bc9bf2edf | Details in JSON output | Details in JSON output |  | nil | TRUE | Details in JSON output
Step 3 | 2.5 | 91.39 | 96.5 | 0 | 3.287 | 0 | 0 | 18.615 | 323.273 | 0 | 0 | 191.743 | 13.128 | OTTAWA | ONTARIO | 8.81 | Attic/gable | 10.96 | 2018-06-28 | 0 | 0 | 207.6 | S |  | Two | SingleDetached | 757.5 | 2.99 | 64.04 | VANCOUVER | 1.4 | 5.9 | 0 | 0 | 4.3 | 0 | 0 | 1.4 | 0.339 | 0.345 | 0 | 0 | 0.344 | 0 | 0 | 0.339 | 23.63 | 2010 | Zone 4 | Natural gas | Natural gas | roadmapping-2012-2019v11_8.h2k | sim-126.choices | HTAP-options-2.json | General | HTAP-work-6 | 126 | HTAP-sim-126 | Details in JSON output |  | 0 | 0 | 0 | 0 | 977.88 | 0 | 0 | 0 | 12545.74 | 0 | 0 | 0 | 0 | 0 | 0 | 0 | 0 | 977.88 | 12545.74 | 0 | Details in JSON output | Details in JSON output | FALSE | 13523.62 | S | Opt-DHWSystem=>ElecIDEAL;Opt-Heating-Cooling=>gas-hybrid-1; | TRUE | ACH_2_5 | Generic_Wall_R-17-eff | NA | NBC-Baseloads | NA | CeilR50 | H2KCodeLibFile | ElecIDEAL | none | NA | NA | VintageR30 | NA | NA | VintageR10 | NA | NA | VintageR17 | rates2016 | NA | NA | gas-hybrid-1 | VANCOUVER | General | ArchetypeRoadmapping_elec | NA | NA | NA | NA | NA | dbl-clear-u1.8 |  |  | VANCOUVER | BRITISH COLUMBIA | {} | 15.4 | 22.3 | 1.5 | -7 | 0 | 0.9 | 15.4 | 7.7 | 7.5 | 0.2 | 0 | 26.3 | 50.4 | 0 | 13930.8 | 5.7 | 0 | 0 | 0 | 2.3 | 7.8 | 10.3 | 1.1 | 2.8 | 0 | 1.1 | 6.7 | 0 | 0 | 0 | 51.9 | 19.1 | 7.4 | 51.9 | 2825 | 15.4 | 0 | 0 | 0 | 0 | 7.8 | 2.46 | 32.1 | 1 | 2404.5 | 5856.6 | 0 | 878.1 | 7.5 | 0.2 | 7.5 | 0 | 0 | 0 | 29.8 | 1.4 | 5.3 | 1187.04 | 171.07 | 1358.11 | 0 | 0 | 0 | 1358.11 | 0 | TRUE | 1 | 1 | 2.4565 | 470c9c257399fef59b733f5bc9bf2edf | 470c9c257399fef59b733f5bc9bf2edf | Details in JSON output | Details in JSON output |  | nil | TRUE | Details in JSON output
Step 3 | 2.5 | 91.39 | 96.5 | 0 | 3.287 | 0 | 0 | 18.615 | 323.273 | 0 | 0 | 191.743 | 13.128 | OTTAWA | ONTARIO | 8.81 | Attic/gable | 10.96 | 2018-06-28 | 0 | 0 | 207.6 | S |  | Two | SingleDetached | 757.5 | 2.99 | 64.04 | VANCOUVER | 1.4 | 5.9 | 0 | 0 | 4.3 | 0 | 0 | 1.4 | 0.339 | 0.345 | 0 | 0 | 0.344 | 0 | 0 | 0.339 | 23.63 | 2010 | Zone 4 | Natural gas | Natural gas | roadmapping-2012-2019v11_8.h2k | sim-127.choices | HTAP-options-2.json | General | HTAP-work-0 | 127 | HTAP-sim-127 | Details in JSON output |  | 0 | 0 | 0 | 0 | 977.88 | 0 | 0 | 0 | 12545.74 | 0 | 0 | 0 | 0 | 0 | 0 | 0 | 0 | 977.88 | 12545.74 | 0 | Details in JSON output | Details in JSON output | FALSE | 13523.62 | S | Opt-DHWSystem=>ElecIDEAL;Opt-Heating-Cooling=>gas-hybrid-2; | TRUE | ACH_2_5 | Generic_Wall_R-17-eff | NA | NBC-Baseloads | NA | CeilR50 | H2KCodeLibFile | ElecIDEAL | none | NA | NA | VintageR30 | NA | NA | VintageR10 | NA | NA | VintageR17 | rates2016 | NA | NA | gas-hybrid-2 | VANCOUVER | General | ArchetypeRoadmapping_elec | NA | NA | NA | NA | NA | dbl-clear-u1.8 |  |  | VANCOUVER | BRITISH COLUMBIA | {} | 15.4 | 22.3 | 1.5 | -7 | 0 | 0.9 | 15.4 | 9 | 6.9 | 2.1 | 0 | 26.3 | 51.6 | 0 | 13753.8 | 56.5 | 0 | 0 | 0 | 2.3 | 7.8 | 10.3 | 1.1 | 2.8 | 0 | 1.1 | 6.7 | 0 | 0 | 0 | 51.9 | 19.1 | 7.4 | 51.9 | 2825 | 15.4 | 0 | 0 | 0 | 0 | 7.8 | 2.43 | 33.8 | 1 | 2404.5 | 5856.6 | 0 | 892.8 | 6.9 | 2.1 | 6.9 | 0 | 0 | 0 | 29.8 | 1.4 | 5.3 | 1174.62 | 198.14 | 1372.76 | 0 | 0 | 0 | 1372.76 | 0 | TRUE | 1 | 1 | 2.4334 | 470c9c257399fef59b733f5bc9bf2edf | 470c9c257399fef59b733f5bc9bf2edf | Details in JSON output | Details in JSON output |  | nil | TRUE | Details in JSON output
Step 3 | 2.5 | 91.39 | 96.5 | 0 | 3.287 | 0 | 0 | 18.615 | 323.273 | 0 | 0 | 191.743 | 13.128 | OTTAWA | ONTARIO | 8.81 | Attic/gable | 10.96 | 2018-06-28 | 0 | 0 | 207.6 | S |  | Two | SingleDetached | 757.5 | 2.99 | 64.04 | VANCOUVER | 1.4 | 5.9 | 0 | 0 | 4.3 | 0 | 0 | 1.4 | 0.339 | 0.345 | 0 | 0 | 0.344 | 0 | 0 | 0.339 | 23.63 | 2010 | Zone 4 | Natural gas | Natural gas | roadmapping-2012-2019v11_8.h2k | sim-128.choices | HTAP-options-2.json | General | HTAP-work-1 | 128 | HTAP-sim-128 | Details in JSON output |  | 0 | 0 | 0 | 0 | 977.88 | 0 | 0 | 0 | 12545.74 | 0 | 0 | 0 | 0 | 0 | 0 | 0 | 0 | 977.88 | 12545.74 | 0 | Details in JSON output | Details in JSON output | FALSE | 13523.62 | S | Opt-DHWSystem=>ElecIDEAL;Opt-Heating-Cooling=>gas-hybrid-3; | TRUE | ACH_2_5 | Generic_Wall_R-17-eff | NA | NBC-Baseloads | NA | CeilR50 | H2KCodeLibFile | ElecIDEAL | none | NA | NA | VintageR30 | NA | NA | VintageR10 | NA | NA | VintageR17 | rates2016 | NA | NA | gas-hybrid-3 | VANCOUVER | General | ArchetypeRoadmapping_elec | NA | NA | NA | NA | NA | dbl-clear-u1.8 |  |  | VANCOUVER | BRITISH COLUMBIA | {} | 15.4 | 22.3 | 1.5 | -7 | 0 | 0.9 | 15.4 | 10.3 | 6.3 | 4 | 0 | 26.3 | 52.9 | 0 | 13589.9 | 106.8 | 0 | 0 | 0 | 2.3 | 7.8 | 10.3 | 1.1 | 2.8 | 0 | 1.1 | 6.7 | 0 | 0 | 0 | 51.9 | 19.1 | 7.4 | 51.9 | 2825 | 15.4 | 0 | 0 | 0 | 0 | 7.8 | 2.4 | 35.5 | 1 | 2404.5 | 5856.6 | 0 | 908 | 6.3 | 4 | 6.3 | 0 | 0 | 0 | 29.8 | 1.4 | 5.3 | 1163.11 | 224.86 | 1387.97 | 0 | 0 | 0 | 1387.97 | 0 | TRUE | 1 | 1 | 2.399 | 470c9c257399fef59b733f5bc9bf2edf | 470c9c257399fef59b733f5bc9bf2edf | Details in JSON output | Details in JSON output |  | nil | TRUE | Details in JSON output
Step 3 | 2.5 | 91.39 | 96.5 | 0 | 3.287 | 0 | 0 | 18.615 | 323.273 | 0 | 0 | 191.743 | 13.128 | OTTAWA | ONTARIO | 8.81 | Attic/gable | 10.96 | 2018-06-28 | 0 | 0 | 207.6 | S |  | Two | SingleDetached | 757.5 | 2.99 | 64.04 | VANCOUVER | 1.4 | 5.9 | 0 | 0 | 4.3 | 0 | 0 | 1.4 | 0.339 | 0.345 | 0 | 0 | 0.344 | 0 | 0 | 0.339 | 23.63 | 2010 | Zone 4 | Natural gas | Natural gas | roadmapping-2012-2019v11_8.h2k | sim-129.choices | HTAP-options-2.json | General | HTAP-work-2 | 129 | HTAP-sim-129 | Details in JSON output |  | 0 | 0 | 0 | 0 | 977.88 | 0 | 0 | 0 | 12545.74 | 0 | 0 | 0 | 0 | 0 | 0 | 0 | 0 | 977.88 | 12545.74 | 0 | Details in JSON output | Details in JSON output | FALSE | 13523.62 | S | Opt-DHWSystem=>ElecIDEAL;Opt-Heating-Cooling=>gas-hybrid-4; | TRUE | ACH_2_5 | Generic_Wall_R-17-eff | NA | NBC-Baseloads | NA | CeilR50 | H2KCodeLibFile | ElecIDEAL | none | NA | NA | VintageR30 | NA | NA | VintageR10 | NA | NA | VintageR17 | rates2016 | NA | NA | gas-hybrid-4 | VANCOUVER | General | ArchetypeRoadmapping_elec | NA | NA | NA | NA | NA | dbl-clear-u1.8 |  |  | VANCOUVER | BRITISH COLUMBIA | {} | 15.4 | 22.3 | 1.5 | -7 | 0 | 0.9 | 15.4 | 8.3 | 7.3 | 1 | 0 | 26.3 | 50.9 | 0 | 13853.9 | 27.1 | 0 | 0 | 0 | 2.3 | 7.8 | 10.3 | 1.1 | 2.8 | 0 | 1.1 | 6.7 | 0 | 0 | 0 | 51.9 | 19.1 | 7.4 | 51.9 | 2825 | 15.4 | 0 | 0 | 0 | 0 | 7.8 | 2.36 | 32.8 | 1 | 2404.5 | 5856.6 | 0 | 884.1 | 7.3 | 1 | 7.2 | 0 | 0 | 0 | 29.8 | 1.4 | 5.3 | 1181.65 | 182.47 | 1364.11 | 0 | 0 | 0 | 1364.11 | 0 | TRUE | 1 | 1 | 2.3573 | 470c9c257399fef59b733f5bc9bf2edf | 470c9c257399fef59b733f5bc9bf2edf | Details in JSON output | Details in JSON output |  | nil | TRUE | Details in JSON output
Step 3 | 2.5 | 91.39 | 96.5 | 0 | 3.287 | 0 | 0 | 18.615 | 323.273 | 0 | 0 | 191.743 | 13.128 | OTTAWA | ONTARIO | 8.81 | Attic/gable | 10.96 | 2018-06-28 | 0 | 0 | 207.6 | S |  | Two | SingleDetached | 757.5 | 2.99 | 64.04 | VANCOUVER | 1.4 | 5.9 | 0 | 0 | 4.3 | 0 | 0 | 1.4 | 0.339 | 0.345 | 0 | 0 | 0.344 | 0 | 0 | 0.339 | 23.63 | 2010 | Zone 4 | Natural gas | Natural gas | roadmapping-2012-2019v11_8.h2k | sim-130.choices | HTAP-options-2.json | General | HTAP-work-3 | 130 | HTAP-sim-130 | Details in JSON output |  | 0 | 0 | 0 | 0 | 977.88 | 0 | 0 | 0 | 0 | 0 | 0 | 0 | 0 | 0 | 0 | 0 | 0 | 977.88 | 0 | 0 | Details in JSON output | Details in JSON output | FALSE | 977.88 | S | Opt-DHWSystem=>ElecIDEAL;Opt-Heating-Cooling=>oil-high-efficiency-noAC; | TRUE | ACH_2_5 | Generic_Wall_R-17-eff | NA | NBC-Baseloads | NA | CeilR50 | H2KCodeLibFile | ElecIDEAL | none | NA | NA | VintageR30 | NA | NA | VintageR10 | NA | NA | VintageR17 | rates2016 | NA | NA | oil-high-efficiency-noAC | VANCOUVER | General | ArchetypeRoadmapping_elec | NA | NA | NA | NA | NA | dbl-clear-u1.8 |  |  | VANCOUVER | BRITISH COLUMBIA | {} | 15.4 | 22.3 | 0 | -7 | 0 | 0 | 15.4 | 23.7 | 23.7 | 0 | 0 | 26.3 | 65.3 | 0 | 11590.2 | 0 | 613.1 | 0 | 0 | 2.3 | 7.9 | 10.3 | 1.1 | 2.8 | 0 | 1.1 | 6.7 | 0 | 0 | 0 | 51.9 | 19.1 | 7.4 | 51.9 | 2825 | 15.4 | 0 | 0 | 0 | 0 | 7.9 | 2.44 | 52.3 | 1 | 2404.5 | 5808.3 | 0 | 1263.1 | 0.1 | 0 | 0 | 23.6 | 0 | 0 | 29.8 | 0 | 5.3 | 1022.74 | 0 | 1743.12 | 720.38 | 0 | 0 | 1743.12 | 0 | TRUE | 1 | 1 | 2.4362 | 470c9c257399fef59b733f5bc9bf2edf | 470c9c257399fef59b733f5bc9bf2edf | Details in JSON output | Details in JSON output |  | nil | TRUE | Details in JSON output
Step 3 | 2.5 | 91.39 | 96.5 | 0 | 3.287 | 0 | 0 | 18.615 | 323.273 | 0 | 0 | 191.743 | 13.128 | OTTAWA | ONTARIO | 8.81 | Attic/gable | 10.96 | 2018-06-28 | 0 | 0 | 207.6 | S |  | Two | SingleDetached | 757.5 | 2.99 | 64.04 | VANCOUVER | 1.4 | 5.9 | 0 | 0 | 4.3 | 0 | 0 | 1.4 | 0.339 | 0.345 | 0 | 0 | 0.344 | 0 | 0 | 0.339 | 23.63 | 2010 | Zone 4 | Natural gas | Natural gas | roadmapping-2012-2019v11_8.h2k | sim-131.choices | HTAP-options-2.json | General | HTAP-work-4 | 131 | HTAP-sim-131 | Details in JSON output |  | 0 | 0 | 0 | 0 | 977.88 | 0 | 0 | 0 | 0 | 0 | 0 | 0 | 0 | 0 | 0 | 0 | 0 | 977.88 | 0 | 0 | Details in JSON output | Details in JSON output | FALSE | 977.88 | S | Opt-DHWSystem=>ElecIDEAL; | TRUE | ACH_2_5 | Generic_Wall_R-17-eff | NA | NBC-Baseloads | NA | CeilR50 | H2KCodeLibFile | ElecIDEAL | none | NA | NA | VintageR30 | NA | NA | VintageR10 | NA | NA | VintageR17 | rates2016 | NA | NA | vintageGas92% | VANCOUVER | General | ArchetypeRoadmapping_gas | NA | NA | NA | NA | NA | dbl-clear-u1.8 |  |  | VANCOUVER | BRITISH COLUMBIA | {} | 15.4 | 22.3 | 0 | -7 | 0 | 0 | 15.4 | 24.2 | 24.2 | 0 | 0 | 26.3 | 65.9 | 0 | 11590.2 | 648 | 0 | 0 | 0 | 2.3 | 7.9 | 10.3 | 1.1 | 2.8 | 0 | 1.1 | 6.7 | 0 | 0 | 0 | 51.9 | 19.1 | 7.4 | 51.9 | 2825 | 15.4 | 0 | 0 | 0 | 0 | 7.9 | 2.16 | 53 | 1 | 2404.5 | 5808.3 | 0 | 1053.2 | 0.1 | 24.1 | 0 | 0 | 0 | 0 | 29.8 | 0 | 5.3 | 1022.74 | 510.44 | 1533.17 | 0 | 0 | 0 | 1533.17 | 0 | TRUE | 1 | 1 | 2.1609 | 470c9c257399fef59b733f5bc9bf2edf | 470c9c257399fef59b733f5bc9bf2edf | Details in JSON output | Details in JSON output |  | nil | TRUE | Details in JSON output
Step 3 | 2.5 | 91.39 | 96.5 | 0 | 3.287 | 0 | 0 | 18.615 | 323.273 | 0 | 0 | 191.743 | 13.128 | OTTAWA | ONTARIO | 8.81 | Attic/gable | 10.96 | 2018-06-28 | 0 | 0 | 207.6 | S |  | Two | SingleDetached | 757.5 | 2.99 | 64.04 | VANCOUVER | 1.4 | 5.9 | 0 | 0 | 4.3 | 0 | 0 | 1.4 | 0.339 | 0.345 | 0 | 0 | 0.344 | 0 | 0 | 0.339 | 23.63 | 2010 | Zone 4 | Natural gas | Natural gas | roadmapping-2012-2019v11_8.h2k | sim-132.choices | HTAP-options-2.json | General | HTAP-work-5 | 132 | HTAP-sim-132 | Details in JSON output |  | 0 | 0 | 0 | 0 | 977.88 | 0 | 0 | 0 | 5245.74 | 0 | 0 | 0 | 0 | 0 | 0 | 0 | 0 | 977.88 | 5245.74 | 0 | Details in JSON output | Details in JSON output | FALSE | 6223.62 | S | Opt-DHWSystem=>ElecIDEAL;Opt-Heating-Cooling=>gas-furnace-ecm; | TRUE | ACH_2_5 | Generic_Wall_R-17-eff | NA | NBC-Baseloads | NA | CeilR50 | H2KCodeLibFile | ElecIDEAL | none | NA | NA | VintageR30 | NA | NA | VintageR10 | NA | NA | VintageR17 | rates2016 | NA | NA | gas-furnace-ecm | VANCOUVER | General | ArchetypeRoadmapping_gas | NA | NA | NA | NA | NA | dbl-clear-u1.8 |  |  | VANCOUVER | BRITISH COLUMBIA | {} | 15.4 | 22.3 | 0 | -7 | 0 | 0 | 15.4 | 23.2 | 23.2 | 0 | 0 | 26.3 | 64.9 | 0 | 11590.2 | 621 | 0 | 0 | 0 | 2.3 | 7.9 | 10.3 | 1.1 | 2.8 | 0 | 1.1 | 6.7 | 0 | 0 | 0 | 51.9 | 19.1 | 7.4 | 51.9 | 2825 | 15.4 | 0 | 0 | 0 | 0 | 7.9 | 2.38 | 51.6 | 1 | 2404.5 | 5808.3 | 0 | 1039 | 0.1 | 23.1 | 0 | 0 | 0 | 0 | 29.8 | 0 | 5.3 | 1022.74 | 496.29 | 1519.03 | 0 | 0 | 0 | 1519.03 | 0 | TRUE | 1 | 1 | 2.3805 | 470c9c257399fef59b733f5bc9bf2edf | 470c9c257399fef59b733f5bc9bf2edf | Details in JSON output | Details in JSON output |  | nil | TRUE | Details in JSON output
Step 3 | 2.5 | 91.39 | 96.5 | 0 | 3.287 | 0 | 0 | 18.615 | 323.273 | 0 | 0 | 191.743 | 13.128 | OTTAWA | ONTARIO | 8.81 | Attic/gable | 10.96 | 2018-06-28 | 0 | 0 | 207.6 | S |  | Two | SingleDetached | 757.5 | 2.99 | 64.04 | VANCOUVER | 1.4 | 5.9 | 0 | 0 | 4.3 | 0 | 0 | 1.4 | 0.339 | 0.345 | 0 | 0 | 0.344 | 0 | 0 | 0.339 | 23.63 | 2010 | Zone 4 | Natural gas | Natural gas | roadmapping-2012-2019v11_8.h2k | sim-133.choices | HTAP-options-2.json | General | HTAP-work-6 | 133 | HTAP-sim-133 | Details in JSON output |  | 0 | 0 | 0 | 0 | 977.88 | 0 | 0 | 0 | 11404.96 | 0 | 0 | 0 | 0 | 0 | 0 | 0 | 0 | 977.88 | 11404.96 | 0 | Details in JSON output | Details in JSON output | FALSE | 12382.84 | S | Opt-DHWSystem=>ElecIDEAL;Opt-Heating-Cooling=>ASHP; | TRUE | ACH_2_5 | Generic_Wall_R-17-eff | NA | NBC-Baseloads | NA | CeilR50 | H2KCodeLibFile | ElecIDEAL | none | NA | NA | VintageR30 | NA | NA | VintageR10 | NA | NA | VintageR17 | rates2016 | NA | NA | ASHP | VANCOUVER | General | ArchetypeRoadmapping_gas | NA | NA | NA | NA | NA | dbl-clear-u1.8 |  |  | VANCOUVER | BRITISH COLUMBIA | {} | 15.4 | 22.3 | 1.5 | -7 | 0 | 0.9 | 15.4 | 7.7 | 7.5 | 0.2 | 0 | 26.3 | 50.4 | 0 | 13992.8 | 0 | 0 | 0 | 0 | 2.3 | 7.8 | 10.3 | 1.1 | 2.8 | 0 | 1.1 | 6.7 | 0 | 0 | 0 | 51.9 | 19.1 | 7.4 | 51.9 | 2825 | 15.4 | 0 | 0 | 0 | 0 | 7.8 | 2.27 | 32.1 | 1 | 2404.5 | 5856.6 | 0 | 711.4 | 7.7 | 0 | 7.5 | 0 | 0 | 0 | 29.8 | 1.4 | 5.3 | 1191.4 | 0 | 1191.4 | 0 | 0 | 0 | 1191.4 | 0 | TRUE | 1 | 1 | 2.2746 | 470c9c257399fef59b733f5bc9bf2edf | 470c9c257399fef59b733f5bc9bf2edf | Details in JSON output | Details in JSON output |  | nil | TRUE | Details in JSON output
Step 3 | 2.5 | 91.39 | 96.5 | 0 | 3.287 | 0 | 0 | 18.615 | 323.273 | 0 | 0 | 191.743 | 13.128 | OTTAWA | ONTARIO | 8.81 | Attic/gable | 10.96 | 2018-06-28 | 0 | 0 | 207.6 | S |  | Two | SingleDetached | 757.5 | 2.99 | 64.04 | VANCOUVER | 1.4 | 5.9 | 0 | 0 | 4.3 | 0 | 0 | 1.4 | 0.339 | 0.345 | 0 | 0 | 0.344 | 0 | 0 | 0.339 | 23.63 | 2010 | Zone 4 | Natural gas | Natural gas | roadmapping-2012-2019v11_8.h2k | sim-134.choices | HTAP-options-2.json | General | HTAP-work-0 | 134 | HTAP-sim-134 | Details in JSON output |  | 0 | 0 | 0 | 0 | 977.88 | 0 | 0 | 0 | 18779.96 | 0 | 0 | 0 | 0 | 0 | 0 | 0 | 0 | 977.88 | 18779.96 | 0 | Details in JSON output | Details in JSON output | FALSE | 19757.84 | S | Opt-DHWSystem=>ElecIDEAL;Opt-Heating-Cooling=>CCASHP; | TRUE | ACH_2_5 | Generic_Wall_R-17-eff | NA | NBC-Baseloads | NA | CeilR50 | H2KCodeLibFile | ElecIDEAL | none | NA | NA | VintageR30 | NA | NA | VintageR10 | NA | NA | VintageR17 | rates2016 | NA | NA | CCASHP | VANCOUVER | General | ArchetypeRoadmapping_gas | NA | NA | NA | NA | NA | dbl-clear-u1.8 |  |  | VANCOUVER | BRITISH COLUMBIA | {} | 15.4 | 22.3 | 1.4 | -7 | 0 | 1 | 15.4 | 7.3 | 7.3 | 0 | 0 | 26.3 | 50 | 0 | 13881.3 | 0 | 0 | 0 | 0 | 2.3 | 7.8 | 10.3 | 1.1 | 2.8 | 0 | 1.1 | 6.7 | 0 | 0 | 0 | 51.9 | 19.1 | 7.4 | 51.9 | 2825 | 15.4 | 0 | 0 | 0 | 0 | 7.8 | 2.32 | 31.6 | 1 | 2404.5 | 5856.6 | 0 | 703.6 | 7.3 | 0 | 7.3 | 0 | 0 | 0 | 29.8 | 1.4 | 5.3 | 1183.57 | 0 | 1183.57 | 0 | 0 | 0 | 1183.57 | 0 | TRUE | 1 | 1 | 2.3167 | 470c9c257399fef59b733f5bc9bf2edf | 470c9c257399fef59b733f5bc9bf2edf | Details in JSON output | Details in JSON output |  | nil | TRUE | Details in JSON output
Step 3 | 2.5 | 91.39 | 96.5 | 0 | 3.287 | 0 | 0 | 18.615 | 323.273 | 0 | 0 | 191.743 | 13.128 | OTTAWA | ONTARIO | 8.81 | Attic/gable | 10.96 | 2018-06-28 | 0 | 0 | 207.6 | S |  | Two | SingleDetached | 757.5 | 2.99 | 64.04 | VANCOUVER | 1.4 | 5.9 | 0 | 0 | 4.3 | 0 | 0 | 1.4 | 0.339 | 0.345 | 0 | 0 | 0.344 | 0 | 0 | 0.339 | 23.63 | 2010 | Zone 4 | Natural gas | Natural gas | roadmapping-2012-2019v11_8.h2k | sim-135.choices | HTAP-options-2.json | General | HTAP-work-1 | 135 | HTAP-sim-135 | Details in JSON output |  | 0 | 0 | 0 | 0 | 977.88 | 0 | 0 | 0 | 24212.96 | 0 | 0 | 0 | 0 | 0 | 0 | 0 | 0 | 977.88 | 24212.96 | 0 | Details in JSON output | Details in JSON output | FALSE | 25190.84 | S | Opt-DHWSystem=>ElecIDEAL;Opt-Heating-Cooling=>GSHP; | TRUE | ACH_2_5 | Generic_Wall_R-17-eff | NA | NBC-Baseloads | NA | CeilR50 | H2KCodeLibFile | ElecIDEAL | none | NA | NA | VintageR30 | NA | NA | VintageR10 | NA | NA | VintageR17 | rates2016 | NA | NA | GSHP | VANCOUVER | General | ArchetypeRoadmapping_gas | NA | NA | NA | NA | NA | dbl-clear-u1.8 |  |  | VANCOUVER | BRITISH COLUMBIA | {} | 15.4 | 22.3 | 2.8 | -7 | 0 | 0.1 | 15.4 | 6.3 | 6.3 | 0 | 0 | 26.3 | 48.1 | 0 | 13353.6 | 0 | 0 | 0 | 0 | 2.3 | 7.9 | 10.3 | 1.1 | 2.8 | 0 | 1.1 | 6.9 | 0 | 0 | 0 | 52 | 19.1 | 7.4 | 52 | 2825 | 15.4 | 0 | 0 | 0 | 0 | 7.9 | 2.26 | 29.1 | 1 | 2404.5 | 5856.6 | 0 | 666.5 | 6.3 | 0 | 5.3 | 0 | 0 | 0 | 29.8 | 0.3 | 5.3 | 1146.53 | 0 | 1146.53 | 0 | 0 | 0 | 1146.53 | 0 | TRUE | 1 | 1 | 2.2648 | 470c9c257399fef59b733f5bc9bf2edf | 470c9c257399fef59b733f5bc9bf2edf | Details in JSON output | Details in JSON output |  | nil | TRUE | Details in JSON output
Step 3 | 2.5 | 91.39 | 96.5 | 0 | 3.287 | 0 | 0 | 18.615 | 323.273 | 0 | 0 | 191.743 | 13.128 | OTTAWA | ONTARIO | 8.81 | Attic/gable | 10.96 | 2018-06-28 | 0 | 0 | 207.6 | S |  | Two | SingleDetached | 757.5 | 2.99 | 64.04 | VANCOUVER | 1.4 | 5.9 | 0 | 0 | 4.3 | 0 | 0 | 1.4 | 0.339 | 0.345 | 0 | 0 | 0.344 | 0 | 0 | 0.339 | 23.63 | 2010 | Zone 4 | Natural gas | Natural gas | roadmapping-2012-2019v11_8.h2k | sim-136.choices | HTAP-options-2.json | General | HTAP-work-2 | 136 | HTAP-sim-136 | Details in JSON output |  | 0 | 0 | 0 | 0 | 977.88 | 0 | 0 | 0 | 12545.74 | 0 | 0 | 0 | 0 | 0 | 0 | 0 | 0 | 977.88 | 12545.74 | 0 | Details in JSON output | Details in JSON output | FALSE | 13523.62 | S | Opt-DHWSystem=>ElecIDEAL;Opt-Heating-Cooling=>gas-hybrid-1; | TRUE | ACH_2_5 | Generic_Wall_R-17-eff | NA | NBC-Baseloads | NA | CeilR50 | H2KCodeLibFile | ElecIDEAL | none | NA | NA | VintageR30 | NA | NA | VintageR10 | NA | NA | VintageR17 | rates2016 | NA | NA | gas-hybrid-1 | VANCOUVER | General | ArchetypeRoadmapping_gas | NA | NA | NA | NA | NA | dbl-clear-u1.8 |  |  | VANCOUVER | BRITISH COLUMBIA | {} | 15.4 | 22.3 | 1.5 | -7 | 0 | 0.9 | 15.4 | 7.7 | 7.5 | 0.2 | 0 | 26.3 | 50.4 | 0 | 13930.8 | 5.7 | 0 | 0 | 0 | 2.3 | 7.8 | 10.3 | 1.1 | 2.8 | 0 | 1.1 | 6.7 | 0 | 0 | 0 | 51.9 | 19.1 | 7.4 | 51.9 | 2825 | 15.4 | 0 | 0 | 0 | 0 | 7.8 | 2.33 | 32.1 | 1 | 2404.5 | 5856.6 | 0 | 878.1 | 7.5 | 0.2 | 7.5 | 0 | 0 | 0 | 29.8 | 1.4 | 5.3 | 1187.04 | 171.07 | 1358.11 | 0 | 0 | 0 | 1358.11 | 0 | TRUE | 1 | 1 | 2.3255 | 470c9c257399fef59b733f5bc9bf2edf | 470c9c257399fef59b733f5bc9bf2edf | Details in JSON output | Details in JSON output |  | nil | TRUE | Details in JSON output
Step 3 | 2.5 | 91.39 | 96.5 | 0 | 3.287 | 0 | 0 | 18.615 | 323.273 | 0 | 0 | 191.743 | 13.128 | OTTAWA | ONTARIO | 8.81 | Attic/gable | 10.96 | 2018-06-28 | 0 | 0 | 207.6 | S |  | Two | SingleDetached | 757.5 | 2.99 | 64.04 | VANCOUVER | 1.4 | 5.9 | 0 | 0 | 4.3 | 0 | 0 | 1.4 | 0.339 | 0.345 | 0 | 0 | 0.344 | 0 | 0 | 0.339 | 23.63 | 2010 | Zone 4 | Natural gas | Natural gas | roadmapping-2012-2019v11_8.h2k | sim-137.choices | HTAP-options-2.json | General | HTAP-work-3 | 137 | HTAP-sim-137 | Details in JSON output |  | 0 | 0 | 0 | 0 | 977.88 | 0 | 0 | 0 | 12545.74 | 0 | 0 | 0 | 0 | 0 | 0 | 0 | 0 | 977.88 | 12545.74 | 0 | Details in JSON output | Details in JSON output | FALSE | 13523.62 | S | Opt-DHWSystem=>ElecIDEAL;Opt-Heating-Cooling=>gas-hybrid-2; | TRUE | ACH_2_5 | Generic_Wall_R-17-eff | NA | NBC-Baseloads | NA | CeilR50 | H2KCodeLibFile | ElecIDEAL | none | NA | NA | VintageR30 | NA | NA | VintageR10 | NA | NA | VintageR17 | rates2016 | NA | NA | gas-hybrid-2 | VANCOUVER | General | ArchetypeRoadmapping_gas | NA | NA | NA | NA | NA | dbl-clear-u1.8 |  |  | VANCOUVER | BRITISH COLUMBIA | {} | 15.4 | 22.3 | 1.5 | -7 | 0 | 0.9 | 15.4 | 9 | 6.9 | 2.1 | 0 | 26.3 | 51.6 | 0 | 13753.8 | 56.5 | 0 | 0 | 0 | 2.3 | 7.8 | 10.3 | 1.1 | 2.8 | 0 | 1.1 | 6.7 | 0 | 0 | 0 | 51.9 | 19.1 | 7.4 | 51.9 | 2825 | 15.4 | 0 | 0 | 0 | 0 | 7.8 | 2.31 | 33.8 | 1 | 2404.5 | 5856.6 | 0 | 892.8 | 6.9 | 2.1 | 6.9 | 0 | 0 | 0 | 29.8 | 1.4 | 5.3 | 1174.62 | 198.14 | 1372.76 | 0 | 0 | 0 | 1372.76 | 0 | TRUE | 1 | 1 | 2.3104 | 470c9c257399fef59b733f5bc9bf2edf | 470c9c257399fef59b733f5bc9bf2edf | Details in JSON output | Details in JSON output |  | nil | TRUE | Details in JSON output
Step 3 | 2.5 | 91.39 | 96.5 | 0 | 3.287 | 0 | 0 | 18.615 | 323.273 | 0 | 0 | 191.743 | 13.128 | OTTAWA | ONTARIO | 8.81 | Attic/gable | 10.96 | 2018-06-28 | 0 | 0 | 207.6 | S |  | Two | SingleDetached | 757.5 | 2.99 | 64.04 | VANCOUVER | 1.4 | 5.9 | 0 | 0 | 4.3 | 0 | 0 | 1.4 | 0.339 | 0.345 | 0 | 0 | 0.344 | 0 | 0 | 0.339 | 23.63 | 2010 | Zone 4 | Natural gas | Natural gas | roadmapping-2012-2019v11_8.h2k | sim-138.choices | HTAP-options-2.json | General | HTAP-work-4 | 138 | HTAP-sim-138 | Details in JSON output |  | 0 | 0 | 0 | 0 | 977.88 | 0 | 0 | 0 | 12545.74 | 0 | 0 | 0 | 0 | 0 | 0 | 0 | 0 | 977.88 | 12545.74 | 0 | Details in JSON output | Details in JSON output | FALSE | 13523.62 | S | Opt-DHWSystem=>ElecIDEAL;Opt-Heating-Cooling=>gas-hybrid-3; | TRUE | ACH_2_5 | Generic_Wall_R-17-eff | NA | NBC-Baseloads | NA | CeilR50 | H2KCodeLibFile | ElecIDEAL | none | NA | NA | VintageR30 | NA | NA | VintageR10 | NA | NA | VintageR17 | rates2016 | NA | NA | gas-hybrid-3 | VANCOUVER | General | ArchetypeRoadmapping_gas | NA | NA | NA | NA | NA | dbl-clear-u1.8 |  |  | VANCOUVER | BRITISH COLUMBIA | {} | 15.4 | 22.3 | 1.5 | -7 | 0 | 0.9 | 15.4 | 10.3 | 6.3 | 4 | 0 | 26.3 | 52.9 | 0 | 13589.9 | 106.8 | 0 | 0 | 0 | 2.3 | 7.8 | 10.3 | 1.1 | 2.8 | 0 | 1.1 | 6.7 | 0 | 0 | 0 | 51.9 | 19.1 | 7.4 | 51.9 | 2825 | 15.4 | 0 | 0 | 0 | 0 | 7.8 | 2.31 | 35.5 | 1 | 2404.5 | 5856.6 | 0 | 908 | 6.3 | 4 | 6.3 | 0 | 0 | 0 | 29.8 | 1.4 | 5.3 | 1163.11 | 224.86 | 1387.97 | 0 | 0 | 0 | 1387.97 | 0 | TRUE | 1 | 1 | 2.3089 | 470c9c257399fef59b733f5bc9bf2edf | 470c9c257399fef59b733f5bc9bf2edf | Details in JSON output | Details in JSON output |  | nil | TRUE | Details in JSON output
Step 3 | 2.5 | 91.39 | 96.5 | 0 | 3.287 | 0 | 0 | 18.615 | 323.273 | 0 | 0 | 191.743 | 13.128 | OTTAWA | ONTARIO | 8.81 | Attic/gable | 10.96 | 2018-06-28 | 0 | 0 | 207.6 | S |  | Two | SingleDetached | 757.5 | 2.99 | 64.04 | VANCOUVER | 1.4 | 5.9 | 0 | 0 | 4.3 | 0 | 0 | 1.4 | 0.339 | 0.345 | 0 | 0 | 0.344 | 0 | 0 | 0.339 | 23.63 | 2010 | Zone 4 | Natural gas | Natural gas | roadmapping-2012-2019v11_8.h2k | sim-139.choices | HTAP-options-2.json | General | HTAP-work-5 | 139 | HTAP-sim-139 | Details in JSON output |  | 0 | 0 | 0 | 0 | 977.88 | 0 | 0 | 0 | 12545.74 | 0 | 0 | 0 | 0 | 0 | 0 | 0 | 0 | 977.88 | 12545.74 | 0 | Details in JSON output | Details in JSON output | FALSE | 13523.62 | S | Opt-DHWSystem=>ElecIDEAL;Opt-Heating-Cooling=>gas-hybrid-4; | TRUE | ACH_2_5 | Generic_Wall_R-17-eff | NA | NBC-Baseloads | NA | CeilR50 | H2KCodeLibFile | ElecIDEAL | none | NA | NA | VintageR30 | NA | NA | VintageR10 | NA | NA | VintageR17 | rates2016 | NA | NA | gas-hybrid-4 | VANCOUVER | General | ArchetypeRoadmapping_gas | NA | NA | NA | NA | NA | dbl-clear-u1.8 |  |  | VANCOUVER | BRITISH COLUMBIA | {} | 15.4 | 22.3 | 1.5 | -7 | 0 | 0.9 | 15.4 | 8.3 | 7.3 | 1 | 0 | 26.3 | 50.9 | 0 | 13853.9 | 27.1 | 0 | 0 | 0 | 2.3 | 7.8 | 10.3 | 1.1 | 2.8 | 0 | 1.1 | 6.7 | 0 | 0 | 0 | 51.9 | 19.1 | 7.4 | 51.9 | 2825 | 15.4 | 0 | 0 | 0 | 0 | 7.8 | 2.38 | 32.8 | 1 | 2404.5 | 5856.6 | 0 | 884.1 | 7.3 | 1 | 7.2 | 0 | 0 | 0 | 29.8 | 1.4 | 5.3 | 1181.65 | 182.47 | 1364.11 | 0 | 0 | 0 | 1364.11 | 0 | TRUE | 1 | 1 | 2.3842 | 470c9c257399fef59b733f5bc9bf2edf | 470c9c257399fef59b733f5bc9bf2edf | Details in JSON output | Details in JSON output |  | nil | TRUE | Details in JSON output
Step 3 | 2.5 | 91.39 | 96.5 | 0 | 3.287 | 0 | 0 | 18.615 | 323.273 | 0 | 0 | 191.743 | 13.128 | OTTAWA | ONTARIO | 8.81 | Attic/gable | 10.96 | 2018-06-28 | 0 | 0 | 207.6 | S |  | Two | SingleDetached | 757.5 | 2.99 | 64.04 | VANCOUVER | 1.4 | 5.9 | 0 | 0 | 4.3 | 0 | 0 | 1.4 | 0.339 | 0.345 | 0 | 0 | 0.344 | 0 | 0 | 0.339 | 23.63 | 2010 | Zone 4 | Natural gas | Natural gas | roadmapping-2012-2019v11_8.h2k | sim-140.choices | HTAP-options-2.json | General | HTAP-work-6 | 140 | HTAP-sim-140 | Details in JSON output |  | 0 | 0 | 0 | 0 | 977.88 | 0 | 0 | 0 | 0 | 0 | 0 | 0 | 0 | 0 | 0 | 0 | 0 | 977.88 | 0 | 0 | Details in JSON output | Details in JSON output | FALSE | 977.88 | S | Opt-DHWSystem=>ElecIDEAL;Opt-Heating-Cooling=>oil-high-efficiency-noAC; | TRUE | ACH_2_5 | Generic_Wall_R-17-eff | NA | NBC-Baseloads | NA | CeilR50 | H2KCodeLibFile | ElecIDEAL | none | NA | NA | VintageR30 | NA | NA | VintageR10 | NA | NA | VintageR17 | rates2016 | NA | NA | oil-high-efficiency-noAC | VANCOUVER | General | ArchetypeRoadmapping_gas | NA | NA | NA | NA | NA | dbl-clear-u1.8 |  |  | VANCOUVER | BRITISH COLUMBIA | {} | 15.4 | 22.3 | 0 | -7 | 0 | 0 | 15.4 | 23.7 | 23.7 | 0 | 0 | 26.3 | 65.3 | 0 | 11590.2 | 0 | 613.1 | 0 | 0 | 2.3 | 7.9 | 10.3 | 1.1 | 2.8 | 0 | 1.1 | 6.7 | 0 | 0 | 0 | 51.9 | 19.1 | 7.4 | 51.9 | 2825 | 15.4 | 0 | 0 | 0 | 0 | 7.9 | 2.35 | 52.3 | 1 | 2404.5 | 5808.3 | 0 | 1263.1 | 0.1 | 0 | 0 | 23.6 | 0 | 0 | 29.8 | 0 | 5.3 | 1022.74 | 0 | 1743.12 | 720.38 | 0 | 0 | 1743.12 | 0 | TRUE | 1 | 1 | 2.3536 | 470c9c257399fef59b733f5bc9bf2edf | 470c9c257399fef59b733f5bc9bf2edf | Details in JSON output | Details in JSON output |  | nil | TRUE | Details in JSON output
Step 3 | 2.5 | 91.39 | 96.5 | 0 | 3.287 | 0 | 0 | 18.615 | 323.273 | 0 | 0 | 191.743 | 13.128 | OTTAWA | ONTARIO | 8.81 | Attic/gable | 10.96 | 2018-06-28 | 0 | 0 | 207.6 | S |  | Two | SingleDetached | 757.5 | 2.99 | 64.04 | VANCOUVER | 1.4 | 5.9 | 0 | 0 | 4.3 | 0 | 0 | 1.4 | 0.339 | 0.345 | 0 | 0 | 0.344 | 0 | 0 | 0.339 | 23.63 | 2010 | Zone 4 | Natural gas | Natural gas | roadmapping-2012-2019v11_8.h2k | sim-141.choices | HTAP-options-2.json | General | HTAP-work-0 | 141 | HTAP-sim-141 | Details in JSON output |  | 0 | 0 | 0 | 0 | 977.88 | 0 | 0 | 0 | 0 | 0 | 0 | 0 | 0 | 0 | 0 | 0 | 0 | 977.88 | 0 | 0 | Details in JSON output | Details in JSON output | FALSE | 977.88 | S | Opt-DHWSystem=>ElecIDEAL; | TRUE | ACH_2_5 | Generic_Wall_R-17-eff | NA | NBC-Baseloads | NA | CeilR50 | H2KCodeLibFile | ElecIDEAL | none | NA | NA | VintageR30 | NA | NA | VintageR10 | NA | NA | VintageR17 | rates2016 | NA | NA | vintageOil87% | VANCOUVER | General | ArchetypeRoadmapping_oil | NA | NA | NA | NA | NA | dbl-clear-u1.8 |  |  | VANCOUVER | BRITISH COLUMBIA | {} | 15.4 | 22.3 | 0 | -7 | 0 | 0 | 15.4 | 26.8 | 26.8 | 0 | 0 | 26.3 | 68.5 | 0 | 11690.2 | 0 | 685.3 | 0 | 0 | 2.3 | 7.9 | 10.3 | 1.1 | 2.8 | 0 | 1.1 | 6.8 | 0 | 0 | 0 | 52 | 19.1 | 7.4 | 52 | 2825 | 15.4 | 0 | 0 | 0 | 0 | 7.9 | 2.28 | 56.5 | 1 | 2404.5 | 5808.3 | 0 | 1355 | 0.4 | 0 | 0 | 26.4 | 0 | 0 | 29.8 | 0 | 5.3 | 1029.76 | 0 | 1835.04 | 805.29 | 0 | 0 | 1835.04 | 0 | TRUE | 1 | 1 | 2.2796 | 470c9c257399fef59b733f5bc9bf2edf | 470c9c257399fef59b733f5bc9bf2edf | Details in JSON output | Details in JSON output |  | nil | TRUE | Details in JSON output
Step 3 | 2.5 | 91.39 | 96.5 | 0 | 3.287 | 0 | 0 | 18.615 | 323.273 | 0 | 0 | 191.743 | 13.128 | OTTAWA | ONTARIO | 8.81 | Attic/gable | 10.96 | 2018-06-28 | 0 | 0 | 207.6 | S |  | Two | SingleDetached | 757.5 | 2.99 | 64.04 | VANCOUVER | 1.4 | 5.9 | 0 | 0 | 4.3 | 0 | 0 | 1.4 | 0.339 | 0.345 | 0 | 0 | 0.344 | 0 | 0 | 0.339 | 23.63 | 2010 | Zone 4 | Natural gas | Natural gas | roadmapping-2012-2019v11_8.h2k | sim-142.choices | HTAP-options-2.json | General | HTAP-work-1 | 142 | HTAP-sim-142 | Details in JSON output |  | 0 | 0 | 0 | 0 | 977.88 | 0 | 0 | 0 | 5245.74 | 0 | 0 | 0 | 0 | 0 | 0 | 0 | 0 | 977.88 | 5245.74 | 0 | Details in JSON output | Details in JSON output | FALSE | 6223.62 | S | Opt-DHWSystem=>ElecIDEAL;Opt-Heating-Cooling=>gas-furnace-ecm; | TRUE | ACH_2_5 | Generic_Wall_R-17-eff | NA | NBC-Baseloads | NA | CeilR50 | H2KCodeLibFile | ElecIDEAL | none | NA | NA | VintageR30 | NA | NA | VintageR10 | NA | NA | VintageR17 | rates2016 | NA | NA | gas-furnace-ecm | VANCOUVER | General | ArchetypeRoadmapping_oil | NA | NA | NA | NA | NA | dbl-clear-u1.8 |  |  | VANCOUVER | BRITISH COLUMBIA | {} | 15.4 | 22.3 | 0 | -7 | 0 | 0 | 15.4 | 23.2 | 23.2 | 0 | 0 | 26.3 | 64.9 | 0 | 11590.2 | 621 | 0 | 0 | 0 | 2.3 | 7.9 | 10.3 | 1.1 | 2.8 | 0 | 1.1 | 6.7 | 0 | 0 | 0 | 51.9 | 19.1 | 7.4 | 51.9 | 2825 | 15.4 | 0 | 0 | 0 | 0 | 7.9 | 2.37 | 51.6 | 1 | 2404.5 | 5808.3 | 0 | 1039 | 0.1 | 23.1 | 0 | 0 | 0 | 0 | 29.8 | 0 | 5.3 | 1022.74 | 496.29 | 1519.03 | 0 | 0 | 0 | 1519.03 | 0 | TRUE | 1 | 1 | 2.3681 | 470c9c257399fef59b733f5bc9bf2edf | 470c9c257399fef59b733f5bc9bf2edf | Details in JSON output | Details in JSON output |  | nil | TRUE | Details in JSON output
Step 3 | 2.5 | 91.39 | 96.5 | 0 | 3.287 | 0 | 0 | 18.615 | 323.273 | 0 | 0 | 191.743 | 13.128 | OTTAWA | ONTARIO | 8.81 | Attic/gable | 10.96 | 2018-06-28 | 0 | 0 | 207.6 | S |  | Two | SingleDetached | 757.5 | 2.99 | 64.04 | VANCOUVER | 1.4 | 5.9 | 0 | 0 | 4.3 | 0 | 0 | 1.4 | 0.339 | 0.345 | 0 | 0 | 0.344 | 0 | 0 | 0.339 | 23.63 | 2010 | Zone 4 | Natural gas | Natural gas | roadmapping-2012-2019v11_8.h2k | sim-143.choices | HTAP-options-2.json | General | HTAP-work-2 | 143 | HTAP-sim-143 | Details in JSON output |  | 0 | 0 | 0 | 0 | 977.88 | 0 | 0 | 0 | 11404.96 | 0 | 0 | 0 | 0 | 0 | 0 | 0 | 0 | 977.88 | 11404.96 | 0 | Details in JSON output | Details in JSON output | FALSE | 12382.84 | S | Opt-DHWSystem=>ElecIDEAL;Opt-Heating-Cooling=>ASHP; | TRUE | ACH_2_5 | Generic_Wall_R-17-eff | NA | NBC-Baseloads | NA | CeilR50 | H2KCodeLibFile | ElecIDEAL | none | NA | NA | VintageR30 | NA | NA | VintageR10 | NA | NA | VintageR17 | rates2016 | NA | NA | ASHP | VANCOUVER | General | ArchetypeRoadmapping_oil | NA | NA | NA | NA | NA | dbl-clear-u1.8 |  |  | VANCOUVER | BRITISH COLUMBIA | {} | 15.4 | 22.3 | 1.5 | -7 | 0 | 0.9 | 15.4 | 7.7 | 7.5 | 0.2 | 0 | 26.3 | 50.4 | 0 | 13992.8 | 0 | 0 | 0 | 0 | 2.3 | 7.8 | 10.3 | 1.1 | 2.8 | 0 | 1.1 | 6.7 | 0 | 0 | 0 | 51.9 | 19.1 | 7.4 | 51.9 | 2825 | 15.4 | 0 | 0 | 0 | 0 | 7.8 | 2.24 | 32.1 | 1 | 2404.5 | 5856.6 | 0 | 711.4 | 7.7 | 0 | 7.5 | 0 | 0 | 0 | 29.8 | 1.4 | 5.3 | 1191.4 | 0 | 1191.4 | 0 | 0 | 0 | 1191.4 | 0 | TRUE | 1 | 1 | 2.236 | 470c9c257399fef59b733f5bc9bf2edf | 470c9c257399fef59b733f5bc9bf2edf | Details in JSON output | Details in JSON output |  | nil | TRUE | Details in JSON output
Step 3 | 2.5 | 91.39 | 96.5 | 0 | 3.287 | 0 | 0 | 18.615 | 323.273 | 0 | 0 | 191.743 | 13.128 | OTTAWA | ONTARIO | 8.81 | Attic/gable | 10.96 | 2018-06-28 | 0 | 0 | 207.6 | S |  | Two | SingleDetached | 757.5 | 2.99 | 64.04 | VANCOUVER | 1.4 | 5.9 | 0 | 0 | 4.3 | 0 | 0 | 1.4 | 0.339 | 0.345 | 0 | 0 | 0.344 | 0 | 0 | 0.339 | 23.63 | 2010 | Zone 4 | Natural gas | Natural gas | roadmapping-2012-2019v11_8.h2k | sim-144.choices | HTAP-options-2.json | General | HTAP-work-3 | 144 | HTAP-sim-144 | Details in JSON output |  | 0 | 0 | 0 | 0 | 977.88 | 0 | 0 | 0 | 18779.96 | 0 | 0 | 0 | 0 | 0 | 0 | 0 | 0 | 977.88 | 18779.96 | 0 | Details in JSON output | Details in JSON output | FALSE | 19757.84 | S | Opt-DHWSystem=>ElecIDEAL;Opt-Heating-Cooling=>CCASHP; | TRUE | ACH_2_5 | Generic_Wall_R-17-eff | NA | NBC-Baseloads | NA | CeilR50 | H2KCodeLibFile | ElecIDEAL | none | NA | NA | VintageR30 | NA | NA | VintageR10 | NA | NA | VintageR17 | rates2016 | NA | NA | CCASHP | VANCOUVER | General | ArchetypeRoadmapping_oil | NA | NA | NA | NA | NA | dbl-clear-u1.8 |  |  | VANCOUVER | BRITISH COLUMBIA | {} | 15.4 | 22.3 | 1.4 | -7 | 0 | 1 | 15.4 | 7.3 | 7.3 | 0 | 0 | 26.3 | 50 | 0 | 13881.3 | 0 | 0 | 0 | 0 | 2.3 | 7.8 | 10.3 | 1.1 | 2.8 | 0 | 1.1 | 6.7 | 0 | 0 | 0 | 51.9 | 19.1 | 7.4 | 51.9 | 2825 | 15.4 | 0 | 0 | 0 | 0 | 7.8 | 2.46 | 31.6 | 1 | 2404.5 | 5856.6 | 0 | 703.6 | 7.3 | 0 | 7.3 | 0 | 0 | 0 | 29.8 | 1.4 | 5.3 | 1183.57 | 0 | 1183.57 | 0 | 0 | 0 | 1183.57 | 0 | TRUE | 1 | 1 | 2.4622 | 470c9c257399fef59b733f5bc9bf2edf | 470c9c257399fef59b733f5bc9bf2edf | Details in JSON output | Details in JSON output |  | nil | TRUE | Details in JSON output
Step 3 | 2.5 | 91.39 | 96.5 | 0 | 3.287 | 0 | 0 | 18.615 | 323.273 | 0 | 0 | 191.743 | 13.128 | OTTAWA | ONTARIO | 8.81 | Attic/gable | 10.96 | 2018-06-28 | 0 | 0 | 207.6 | S |  | Two | SingleDetached | 757.5 | 2.99 | 64.04 | VANCOUVER | 1.4 | 5.9 | 0 | 0 | 4.3 | 0 | 0 | 1.4 | 0.339 | 0.345 | 0 | 0 | 0.344 | 0 | 0 | 0.339 | 23.63 | 2010 | Zone 4 | Natural gas | Natural gas | roadmapping-2012-2019v11_8.h2k | sim-145.choices | HTAP-options-2.json | General | HTAP-work-4 | 145 | HTAP-sim-145 | Details in JSON output |  | 0 | 0 | 0 | 0 | 977.88 | 0 | 0 | 0 | 24212.96 | 0 | 0 | 0 | 0 | 0 | 0 | 0 | 0 | 977.88 | 24212.96 | 0 | Details in JSON output | Details in JSON output | FALSE | 25190.84 | S | Opt-DHWSystem=>ElecIDEAL;Opt-Heating-Cooling=>GSHP; | TRUE | ACH_2_5 | Generic_Wall_R-17-eff | NA | NBC-Baseloads | NA | CeilR50 | H2KCodeLibFile | ElecIDEAL | none | NA | NA | VintageR30 | NA | NA | VintageR10 | NA | NA | VintageR17 | rates2016 | NA | NA | GSHP | VANCOUVER | General | ArchetypeRoadmapping_oil | NA | NA | NA | NA | NA | dbl-clear-u1.8 |  |  | VANCOUVER | BRITISH COLUMBIA | {} | 15.4 | 22.3 | 2.8 | -7 | 0 | 0.1 | 15.4 | 6.3 | 6.3 | 0 | 0 | 26.3 | 48.1 | 0 | 13353.6 | 0 | 0 | 0 | 0 | 2.3 | 7.9 | 10.3 | 1.1 | 2.8 | 0 | 1.1 | 6.9 | 0 | 0 | 0 | 52 | 19.1 | 7.4 | 52 | 2825 | 15.4 | 0 | 0 | 0 | 0 | 7.9 | 2.29 | 29.1 | 1 | 2404.5 | 5856.6 | 0 | 666.5 | 6.3 | 0 | 5.3 | 0 | 0 | 0 | 29.8 | 0.3 | 5.3 | 1146.53 | 0 | 1146.53 | 0 | 0 | 0 | 1146.53 | 0 | TRUE | 1 | 1 | 2.2868 | 470c9c257399fef59b733f5bc9bf2edf | 470c9c257399fef59b733f5bc9bf2edf | Details in JSON output | Details in JSON output |  | nil | TRUE | Details in JSON output
Step 3 | 2.5 | 91.39 | 96.5 | 0 | 3.287 | 0 | 0 | 18.615 | 323.273 | 0 | 0 | 191.743 | 13.128 | OTTAWA | ONTARIO | 8.81 | Attic/gable | 10.96 | 2018-06-28 | 0 | 0 | 207.6 | S |  | Two | SingleDetached | 757.5 | 2.99 | 64.04 | VANCOUVER | 1.4 | 5.9 | 0 | 0 | 4.3 | 0 | 0 | 1.4 | 0.339 | 0.345 | 0 | 0 | 0.344 | 0 | 0 | 0.339 | 23.63 | 2010 | Zone 4 | Natural gas | Natural gas | roadmapping-2012-2019v11_8.h2k | sim-146.choices | HTAP-options-2.json | General | HTAP-work-5 | 146 | HTAP-sim-146 | Details in JSON output |  | 0 | 0 | 0 | 0 | 977.88 | 0 | 0 | 0 | 12545.74 | 0 | 0 | 0 | 0 | 0 | 0 | 0 | 0 | 977.88 | 12545.74 | 0 | Details in JSON output | Details in JSON output | FALSE | 13523.62 | S | Opt-DHWSystem=>ElecIDEAL;Opt-Heating-Cooling=>gas-hybrid-1; | TRUE | ACH_2_5 | Generic_Wall_R-17-eff | NA | NBC-Baseloads | NA | CeilR50 | H2KCodeLibFile | ElecIDEAL | none | NA | NA | VintageR30 | NA | NA | VintageR10 | NA | NA | VintageR17 | rates2016 | NA | NA | gas-hybrid-1 | VANCOUVER | General | ArchetypeRoadmapping_oil | NA | NA | NA | NA | NA | dbl-clear-u1.8 |  |  | VANCOUVER | BRITISH COLUMBIA | {} | 15.4 | 22.3 | 1.5 | -7 | 0 | 0.9 | 15.4 | 7.7 | 7.5 | 0.2 | 0 | 26.3 | 50.4 | 0 | 13930.8 | 5.7 | 0 | 0 | 0 | 2.3 | 7.8 | 10.3 | 1.1 | 2.8 | 0 | 1.1 | 6.7 | 0 | 0 | 0 | 51.9 | 19.1 | 7.4 | 51.9 | 2825 | 15.4 | 0 | 0 | 0 | 0 | 7.8 | 2.39 | 32.1 | 1 | 2404.5 | 5856.6 | 0 | 878.1 | 7.5 | 0.2 | 7.5 | 0 | 0 | 0 | 29.8 | 1.4 | 5.3 | 1187.04 | 171.07 | 1358.11 | 0 | 0 | 0 | 1358.11 | 0 | TRUE | 1 | 1 | 2.3906 | 470c9c257399fef59b733f5bc9bf2edf | 470c9c257399fef59b733f5bc9bf2edf | Details in JSON output | Details in JSON output |  | nil | TRUE | Details in JSON output
Step 3 | 2.5 | 91.39 | 96.5 | 0 | 3.287 | 0 | 0 | 18.615 | 323.273 | 0 | 0 | 191.743 | 13.128 | OTTAWA | ONTARIO | 8.81 | Attic/gable | 10.96 | 2018-06-28 | 0 | 0 | 207.6 | S |  | Two | SingleDetached | 757.5 | 2.99 | 64.04 | VANCOUVER | 1.4 | 5.9 | 0 | 0 | 4.3 | 0 | 0 | 1.4 | 0.339 | 0.345 | 0 | 0 | 0.344 | 0 | 0 | 0.339 | 23.63 | 2010 | Zone 4 | Natural gas | Natural gas | roadmapping-2012-2019v11_8.h2k | sim-147.choices | HTAP-options-2.json | General | HTAP-work-6 | 147 | HTAP-sim-147 | Details in JSON output |  | 0 | 0 | 0 | 0 | 977.88 | 0 | 0 | 0 | 12545.74 | 0 | 0 | 0 | 0 | 0 | 0 | 0 | 0 | 977.88 | 12545.74 | 0 | Details in JSON output | Details in JSON output | FALSE | 13523.62 | S | Opt-DHWSystem=>ElecIDEAL;Opt-Heating-Cooling=>gas-hybrid-2; | TRUE | ACH_2_5 | Generic_Wall_R-17-eff | NA | NBC-Baseloads | NA | CeilR50 | H2KCodeLibFile | ElecIDEAL | none | NA | NA | VintageR30 | NA | NA | VintageR10 | NA | NA | VintageR17 | rates2016 | NA | NA | gas-hybrid-2 | VANCOUVER | General | ArchetypeRoadmapping_oil | NA | NA | NA | NA | NA | dbl-clear-u1.8 |  |  | VANCOUVER | BRITISH COLUMBIA | {} | 15.4 | 22.3 | 1.5 | -7 | 0 | 0.9 | 15.4 | 9 | 6.9 | 2.1 | 0 | 26.3 | 51.6 | 0 | 13753.8 | 56.5 | 0 | 0 | 0 | 2.3 | 7.8 | 10.3 | 1.1 | 2.8 | 0 | 1.1 | 6.7 | 0 | 0 | 0 | 51.9 | 19.1 | 7.4 | 51.9 | 2825 | 15.4 | 0 | 0 | 0 | 0 | 7.8 | 2.43 | 33.8 | 1 | 2404.5 | 5856.6 | 0 | 892.8 | 6.9 | 2.1 | 6.9 | 0 | 0 | 0 | 29.8 | 1.4 | 5.3 | 1174.62 | 198.14 | 1372.76 | 0 | 0 | 0 | 1372.76 | 0 | TRUE | 1 | 1 | 2.4339 | 470c9c257399fef59b733f5bc9bf2edf | 470c9c257399fef59b733f5bc9bf2edf | Details in JSON output | Details in JSON output |  | nil | TRUE | Details in JSON output
Step 3 | 2.5 | 91.39 | 96.5 | 0 | 3.287 | 0 | 0 | 18.615 | 323.273 | 0 | 0 | 191.743 | 13.128 | OTTAWA | ONTARIO | 8.81 | Attic/gable | 10.96 | 2018-06-28 | 0 | 0 | 207.6 | S |  | Two | SingleDetached | 757.5 | 2.99 | 64.04 | VANCOUVER | 1.4 | 5.9 | 0 | 0 | 4.3 | 0 | 0 | 1.4 | 0.339 | 0.345 | 0 | 0 | 0.344 | 0 | 0 | 0.339 | 23.63 | 2010 | Zone 4 | Natural gas | Natural gas | roadmapping-2012-2019v11_8.h2k | sim-148.choices | HTAP-options-2.json | General | HTAP-work-0 | 148 | HTAP-sim-148 | Details in JSON output |  | 0 | 0 | 0 | 0 | 977.88 | 0 | 0 | 0 | 12545.74 | 0 | 0 | 0 | 0 | 0 | 0 | 0 | 0 | 977.88 | 12545.74 | 0 | Details in JSON output | Details in JSON output | FALSE | 13523.62 | S | Opt-DHWSystem=>ElecIDEAL;Opt-Heating-Cooling=>gas-hybrid-3; | TRUE | ACH_2_5 | Generic_Wall_R-17-eff | NA | NBC-Baseloads | NA | CeilR50 | H2KCodeLibFile | ElecIDEAL | none | NA | NA | VintageR30 | NA | NA | VintageR10 | NA | NA | VintageR17 | rates2016 | NA | NA | gas-hybrid-3 | VANCOUVER | General | ArchetypeRoadmapping_oil | NA | NA | NA | NA | NA | dbl-clear-u1.8 |  |  | VANCOUVER | BRITISH COLUMBIA | {} | 15.4 | 22.3 | 1.5 | -7 | 0 | 0.9 | 15.4 | 10.3 | 6.3 | 4 | 0 | 26.3 | 52.9 | 0 | 13589.9 | 106.8 | 0 | 0 | 0 | 2.3 | 7.8 | 10.3 | 1.1 | 2.8 | 0 | 1.1 | 6.7 | 0 | 0 | 0 | 51.9 | 19.1 | 7.4 | 51.9 | 2825 | 15.4 | 0 | 0 | 0 | 0 | 7.8 | 2.3 | 35.5 | 1 | 2404.5 | 5856.6 | 0 | 908 | 6.3 | 4 | 6.3 | 0 | 0 | 0 | 29.8 | 1.4 | 5.3 | 1163.11 | 224.86 | 1387.97 | 0 | 0 | 0 | 1387.97 | 0 | TRUE | 1 | 1 | 2.3001 | 470c9c257399fef59b733f5bc9bf2edf | 470c9c257399fef59b733f5bc9bf2edf | Details in JSON output | Details in JSON output |  | nil | TRUE | Details in JSON output
Step 3 | 2.5 | 91.39 | 96.5 | 0 | 3.287 | 0 | 0 | 18.615 | 323.273 | 0 | 0 | 191.743 | 13.128 | OTTAWA | ONTARIO | 8.81 | Attic/gable | 10.96 | 2018-06-28 | 0 | 0 | 207.6 | S |  | Two | SingleDetached | 757.5 | 2.99 | 64.04 | VANCOUVER | 1.4 | 5.9 | 0 | 0 | 4.3 | 0 | 0 | 1.4 | 0.339 | 0.345 | 0 | 0 | 0.344 | 0 | 0 | 0.339 | 23.63 | 2010 | Zone 4 | Natural gas | Natural gas | roadmapping-2012-2019v11_8.h2k | sim-149.choices | HTAP-options-2.json | General | HTAP-work-1 | 149 | HTAP-sim-149 | Details in JSON output |  | 0 | 0 | 0 | 0 | 977.88 | 0 | 0 | 0 | 12545.74 | 0 | 0 | 0 | 0 | 0 | 0 | 0 | 0 | 977.88 | 12545.74 | 0 | Details in JSON output | Details in JSON output | FALSE | 13523.62 | S | Opt-DHWSystem=>ElecIDEAL;Opt-Heating-Cooling=>gas-hybrid-4; | TRUE | ACH_2_5 | Generic_Wall_R-17-eff | NA | NBC-Baseloads | NA | CeilR50 | H2KCodeLibFile | ElecIDEAL | none | NA | NA | VintageR30 | NA | NA | VintageR10 | NA | NA | VintageR17 | rates2016 | NA | NA | gas-hybrid-4 | VANCOUVER | General | ArchetypeRoadmapping_oil | NA | NA | NA | NA | NA | dbl-clear-u1.8 |  |  | VANCOUVER | BRITISH COLUMBIA | {} | 15.4 | 22.3 | 1.5 | -7 | 0 | 0.9 | 15.4 | 8.3 | 7.3 | 1 | 0 | 26.3 | 50.9 | 0 | 13853.9 | 27.1 | 0 | 0 | 0 | 2.3 | 7.8 | 10.3 | 1.1 | 2.8 | 0 | 1.1 | 6.7 | 0 | 0 | 0 | 51.9 | 19.1 | 7.4 | 51.9 | 2825 | 15.4 | 0 | 0 | 0 | 0 | 7.8 | 2.43 | 32.8 | 1 | 2404.5 | 5856.6 | 0 | 884.1 | 7.3 | 1 | 7.2 | 0 | 0 | 0 | 29.8 | 1.4 | 5.3 | 1181.65 | 182.47 | 1364.11 | 0 | 0 | 0 | 1364.11 | 0 | TRUE | 1 | 1 | 2.4251 | 470c9c257399fef59b733f5bc9bf2edf | 470c9c257399fef59b733f5bc9bf2edf | Details in JSON output | Details in JSON output |  | nil | TRUE | Details in JSON output
Step 3 | 2.5 | 91.39 | 96.5 | 0 | 3.287 | 0 | 0 | 18.615 | 323.273 | 0 | 0 | 191.743 | 13.128 | OTTAWA | ONTARIO | 8.81 | Attic/gable | 10.96 | 2018-06-28 | 0 | 0 | 207.6 | S |  | Two | SingleDetached | 757.5 | 2.99 | 64.04 | VANCOUVER | 1.4 | 5.9 | 0 | 0 | 4.3 | 0 | 0 | 1.4 | 0.339 | 0.345 | 0 | 0 | 0.344 | 0 | 0 | 0.339 | 23.63 | 2010 | Zone 4 | Natural gas | Natural gas | roadmapping-2012-2019v11_8.h2k | sim-150.choices | HTAP-options-2.json | General | HTAP-work-2 | 150 | HTAP-sim-150 | Details in JSON output |  | 0 | 0 | 0 | 0 | 977.88 | 0 | 0 | 0 | 0 | 0 | 0 | 0 | 0 | 0 | 0 | 0 | 0 | 977.88 | 0 | 0 | Details in JSON output | Details in JSON output | FALSE | 977.88 | S | Opt-DHWSystem=>ElecIDEAL;Opt-Heating-Cooling=>oil-high-efficiency-noAC; | TRUE | ACH_2_5 | Generic_Wall_R-17-eff | NA | NBC-Baseloads | NA | CeilR50 | H2KCodeLibFile | ElecIDEAL | none | NA | NA | VintageR30 | NA | NA | VintageR10 | NA | NA | VintageR17 | rates2016 | NA | NA | oil-high-efficiency-noAC | VANCOUVER | General | ArchetypeRoadmapping_oil | NA | NA | NA | NA | NA | dbl-clear-u1.8 |  |  | VANCOUVER | BRITISH COLUMBIA | {} | 15.4 | 22.3 | 0 | -7 | 0 | 0 | 15.4 | 23.7 | 23.7 | 0 | 0 | 26.3 | 65.3 | 0 | 11590.2 | 0 | 613.1 | 0 | 0 | 2.3 | 7.9 | 10.3 | 1.1 | 2.8 | 0 | 1.1 | 6.7 | 0 | 0 | 0 | 51.9 | 19.1 | 7.4 | 51.9 | 2825 | 15.4 | 0 | 0 | 0 | 0 | 7.9 | 2.31 | 52.3 | 1 | 2404.5 | 5808.3 | 0 | 1263.1 | 0.1 | 0 | 0 | 23.6 | 0 | 0 | 29.8 | 0 | 5.3 | 1022.74 | 0 | 1743.12 | 720.38 | 0 | 0 | 1743.12 | 0 | TRUE | 1 | 1 | 2.308 | 470c9c257399fef59b733f5bc9bf2edf | 470c9c257399fef59b733f5bc9bf2edf | Details in JSON output | Details in JSON output |  | nil | TRUE | Details in JSON output
Step 1 | 10 | 58.17 | 62.1 | 0 | 3.366 | 0 | 0 | 14.387 | 233.818 | 0 | 0 | 145.7 | 8.264 | OTTAWA | ONTARIO | 3.52 | Attic/gable | 17.63 | 2018-06-28 | 0 | 0 | 132 | S |  | Two | SingleDetached | 456.8 | 1.23 | 118.19 | VANCOUVER | 1.7 | 2.1 | 0 | 0 | 2.7 | 0 | 0 | 1.7 | 0.631 | 0.633 | 0 | 0 | 0.635 | 0 | 0 | 0.631 | 27.52 | 1943 | Zone 4 | Natural gas | Natural gas | roadmapping-pre-1946v11_8.h2k | sim-151.choices | HTAP-options-2.json | General | HTAP-work-3 | 151 | HTAP-sim-151 | Details in JSON output |  | 0 | 0 | 0 | 0 | 0 | 0 | 0 | 0 | 4046.25 | 0 | 0 | 0 | 0 | 0 | 0 | 0 | 0 | 0 | 4046.25 | 0 | Details in JSON output | Details in JSON output | TRUE | 4046.25 | S | Opt-DHWSystem=>ElecIDEAL; | TRUE | ACH_10 | Generic_Wall_R-07-eff | NA | NBC-Baseloads | NA | CeilR20 | H2KCodeLibFile | ElecIDEAL | none | NA | NA | VintageR3 | NA | NA | uninsulated | NA | NA | VintageR5 | rates2016 | NA | NA | NBC-elec-heat | VANCOUVER | General | ArchetypeRoadmapping_elec | NA | NA | NA | NA | NA | dbl-clear-u3.33 |  |  | VANCOUVER | BRITISH COLUMBIA | {} | 15.4 | 55.7 | 0 | -7 | 0 | 0 | 15.4 | 55.7 | 55.7 | 0 | 0 | 26.3 | 97.4 | 0 | 27050.6 | 0 | 0 | 0 | 0 | 5.5 | 18.8 | 11.5 | 1.4 | 4.4 | 0 | 2.7 | 6.9 | 0 | 0 | 0 | 89.9 | 36.9 | 8.7 | 89.9 | 2825 | 15.4 | 0 | 0 | 0 | 0 | 18.8 | 2.26 | 149.6 | 1 | 2562.9 | 10238 | 0 | 1628.1 | 55.7 | 0 | 0 | 0 | 0 | 0 | 117.3 | 0 | 8 | 2108.05 | 0 | 2108.05 | 0 | 0 | 0 | 2108.05 | 0 | TRUE | 1 | 1 | 2.2567 | 470c9c257399fef59b733f5bc9bf2edf | 470c9c257399fef59b733f5bc9bf2edf | Details in JSON output | Details in JSON output |  | nil | TRUE | Details in JSON output
Step 1 | 10 | 58.17 | 62.1 | 0 | 3.366 | 0 | 0 | 14.387 | 233.818 | 0 | 0 | 145.7 | 8.264 | OTTAWA | ONTARIO | 3.52 | Attic/gable | 17.63 | 2018-06-28 | 0 | 0 | 132 | S |  | Two | SingleDetached | 456.8 | 1.23 | 118.19 | VANCOUVER | 1.7 | 2.1 | 0 | 0 | 2.7 | 0 | 0 | 1.7 | 0.631 | 0.633 | 0 | 0 | 0.635 | 0 | 0 | 0.631 | 27.52 | 1943 | Zone 4 | Natural gas | Natural gas | roadmapping-pre-1946v11_8.h2k | sim-152.choices | HTAP-options-2.json | General | HTAP-work-4 | 152 | HTAP-sim-152 | Details in JSON output |  | 0 | 0 | 0 | 0 | 0 | 0 | 0 | 0 | 4187.87 | 0 | 0 | 0 | 0 | 0 | 0 | 0 | 0 | 0 | 4187.87 | 0 | Details in JSON output | Details in JSON output | TRUE | 4187.87 | S | Opt-DHWSystem=>ElecIDEAL;Opt-Heating-Cooling=>gas-furnace-ecm; | TRUE | ACH_10 | Generic_Wall_R-07-eff | NA | NBC-Baseloads | NA | CeilR20 | H2KCodeLibFile | ElecIDEAL | none | NA | NA | VintageR3 | NA | NA | uninsulated | NA | NA | VintageR5 | rates2016 | NA | NA | gas-furnace-ecm | VANCOUVER | General | ArchetypeRoadmapping_elec | NA | NA | NA | NA | NA | dbl-clear-u3.33 |  |  | VANCOUVER | BRITISH COLUMBIA | {} | 15.4 | 55.7 | 0 | -7 | 0 | 0 | 15.4 | 58 | 58 | 0 | 0 | 26.3 | 99.6 | 0 | 11626.4 | 1551.6 | 0 | 0 | 0 | 5.5 | 18.8 | 11.5 | 1.4 | 4.4 | 0 | 2.7 | 6.7 | 0 | 0 | 0 | 89.8 | 36.9 | 8.7 | 89.8 | 2825 | 15.4 | 0 | 0 | 0 | 0 | 18.8 | 2.3 | 154.4 | 1 | 2562.9 | 10238 | 0 | 1527.6 | 0.2 | 57.8 | 0 | 0 | 0 | 0 | 117.1 | 0 | 8 | 1025.28 | 982.31 | 2007.58 | 0 | 0 | 0 | 2007.58 | 0 | TRUE | 1 | 1 | 2.3036 | 470c9c257399fef59b733f5bc9bf2edf | 470c9c257399fef59b733f5bc9bf2edf | Details in JSON output | Details in JSON output |  | nil | TRUE | Details in JSON output
Step 1 | 10 | 58.17 | 62.1 | 0 | 3.366 | 0 | 0 | 14.387 | 233.818 | 0 | 0 | 145.7 | 8.264 | OTTAWA | ONTARIO | 3.52 | Attic/gable | 17.63 | 2018-06-28 | 0 | 0 | 132 | S |  | Two | SingleDetached | 456.8 | 1.23 | 118.19 | VANCOUVER | 1.7 | 2.1 | 0 | 0 | 2.7 | 0 | 0 | 1.7 | 0.631 | 0.633 | 0 | 0 | 0.635 | 0 | 0 | 0.631 | 27.52 | 1943 | Zone 4 | Natural gas | Natural gas | roadmapping-pre-1946v11_8.h2k | sim-153.choices | HTAP-options-2.json | General | HTAP-work-5 | 153 | HTAP-sim-153 | Details in JSON output |  | 0 | 0 | 0 | 0 | 0 | 0 | 0 | 0 | 10347.09 | 0 | 0 | 0 | 0 | 0 | 0 | 0 | 0 | 0 | 10347.09 | 0 | Details in JSON output | Details in JSON output | TRUE | 10347.09 | S | Opt-DHWSystem=>ElecIDEAL;Opt-Heating-Cooling=>ASHP; | TRUE | ACH_10 | Generic_Wall_R-07-eff | NA | NBC-Baseloads | NA | CeilR20 | H2KCodeLibFile | ElecIDEAL | none | NA | NA | VintageR3 | NA | NA | uninsulated | NA | NA | VintageR5 | rates2016 | NA | NA | ASHP | VANCOUVER | General | ArchetypeRoadmapping_elec | NA | NA | NA | NA | NA | dbl-clear-u3.33 |  |  | VANCOUVER | BRITISH COLUMBIA | {} | 15.4 | 55.7 | 2.2 | -7 | 0 | 0.7 | 15.4 | 19.3 | 18.1 | 1.2 | 0 | 26.3 | 61.7 | 0 | 17149.4 | 0 | 0 | 0 | 0 | 5.5 | 18.8 | 11.4 | 1.4 | 4.4 | 0 | 2.7 | 6.7 | 0 | 0 | 0 | 89.8 | 36.9 | 8.7 | 89.8 | 2825 | 15.4 | 0 | 0 | 0 | 0 | 18.8 | 2.34 | 74.4 | 1 | 2562.9 | 10288.3 | 0 | 933 | 19.3 | 0 | 18.1 | 0 | 0 | 0 | 117.1 | 1.7 | 8 | 1412.99 | 0 | 1412.99 | 0 | 0 | 0 | 1412.99 | 0 | TRUE | 1 | 1 | 2.3405 | 470c9c257399fef59b733f5bc9bf2edf | 470c9c257399fef59b733f5bc9bf2edf | Details in JSON output | Details in JSON output |  | nil | TRUE | Details in JSON output
Step 1 | 10 | 58.17 | 62.1 | 0 | 3.366 | 0 | 0 | 14.387 | 233.818 | 0 | 0 | 145.7 | 8.264 | OTTAWA | ONTARIO | 3.52 | Attic/gable | 17.63 | 2018-06-28 | 0 | 0 | 132 | S |  | Two | SingleDetached | 456.8 | 1.23 | 118.19 | VANCOUVER | 1.7 | 2.1 | 0 | 0 | 2.7 | 0 | 0 | 1.7 | 0.631 | 0.633 | 0 | 0 | 0.635 | 0 | 0 | 0.631 | 27.52 | 1943 | Zone 4 | Natural gas | Natural gas | roadmapping-pre-1946v11_8.h2k | sim-154.choices | HTAP-options-2.json | General | HTAP-work-6 | 154 | HTAP-sim-154 | Details in JSON output |  | 0 | 0 | 0 | 0 | 0 | 0 | 0 | 0 | 17722.09 | 0 | 0 | 0 | 0 | 0 | 0 | 0 | 0 | 0 | 17722.09 | 0 | Details in JSON output | Details in JSON output | TRUE | 17722.09 | S | Opt-DHWSystem=>ElecIDEAL;Opt-Heating-Cooling=>CCASHP; | TRUE | ACH_10 | Generic_Wall_R-07-eff | NA | NBC-Baseloads | NA | CeilR20 | H2KCodeLibFile | ElecIDEAL | none | NA | NA | VintageR3 | NA | NA | uninsulated | NA | NA | VintageR5 | rates2016 | NA | NA | CCASHP | VANCOUVER | General | ArchetypeRoadmapping_elec | NA | NA | NA | NA | NA | dbl-clear-u3.33 |  |  | VANCOUVER | BRITISH COLUMBIA | {} | 15.4 | 55.7 | 2 | -7 | 0 | 0.7 | 15.4 | 17.9 | 17.8 | 0.1 | 0 | 26.3 | 60.3 | 0 | 16758.9 | 0 | 0 | 0 | 0 | 5.5 | 18.8 | 11.4 | 1.4 | 4.4 | 0 | 2.7 | 6.7 | 0 | 0 | 0 | 89.8 | 36.9 | 8.7 | 89.8 | 2825 | 15.4 | 0 | 0 | 0 | 0 | 18.8 | 2.42 | 71.5 | 1 | 2562.9 | 10288.3 | 0 | 905.6 | 17.9 | 0 | 17.8 | 0 | 0 | 0 | 117.1 | 1.7 | 8 | 1385.58 | 0 | 1385.58 | 0 | 0 | 0 | 1385.58 | 0 | TRUE | 1 | 1 | 2.4157 | 470c9c257399fef59b733f5bc9bf2edf | 470c9c257399fef59b733f5bc9bf2edf | Details in JSON output | Details in JSON output |  | nil | TRUE | Details in JSON output
Step 1 | 10 | 58.17 | 62.1 | 0 | 3.366 | 0 | 0 | 14.387 | 233.818 | 0 | 0 | 145.7 | 8.264 | OTTAWA | ONTARIO | 3.52 | Attic/gable | 17.63 | 2018-06-28 | 0 | 0 | 132 | S |  | Two | SingleDetached | 456.8 | 1.23 | 118.19 | VANCOUVER | 1.7 | 2.1 | 0 | 0 | 2.7 | 0 | 0 | 1.7 | 0.631 | 0.633 | 0 | 0 | 0.635 | 0 | 0 | 0.631 | 27.52 | 1943 | Zone 4 | Natural gas | Natural gas | roadmapping-pre-1946v11_8.h2k | sim-155.choices | HTAP-options-2.json | General | HTAP-work-0 | 155 | HTAP-sim-155 | Details in JSON output |  | 0 | 0 | 0 | 0 | 0 | 0 | 0 | 0 | 29824.09 | 0 | 0 | 0 | 0 | 0 | 0 | 0 | 0 | 0 | 29824.09 | 0 | Details in JSON output | Details in JSON output | TRUE | 29824.09 | S | Opt-DHWSystem=>ElecIDEAL;Opt-Heating-Cooling=>GSHP; | TRUE | ACH_10 | Generic_Wall_R-07-eff | NA | NBC-Baseloads | NA | CeilR20 | H2KCodeLibFile | ElecIDEAL | none | NA | NA | VintageR3 | NA | NA | uninsulated | NA | NA | VintageR5 | rates2016 | NA | NA | GSHP | VANCOUVER | General | ArchetypeRoadmapping_elec | NA | NA | NA | NA | NA | dbl-clear-u3.33 |  |  | VANCOUVER | BRITISH COLUMBIA | {} | 15.4 | 55.8 | 2.9 | -7 | 0 | 0.2 | 15.4 | 15.6 | 15.5 | 0 | 0 | 26.3 | 57.5 | 0 | 15969.1 | 0 | 0 | 0 | 0 | 5.5 | 18.8 | 11.5 | 1.4 | 4.4 | 0 | 2.7 | 7.2 | 0 | 0 | 0 | 90 | 36.9 | 8.7 | 90 | 2825 | 15.4 | 0 | 0 | 0 | 0 | 18.8 | 2.4 | 65.6 | 1 | 2562.9 | 10288.3 | 0 | 850.1 | 15.6 | 0 | 13 | 0 | 0 | 0 | 117.4 | 0.7 | 8 | 1330.13 | 0 | 1330.13 | 0 | 0 | 0 | 1330.13 | 0 | TRUE | 1 | 1 | 2.3974 | 470c9c257399fef59b733f5bc9bf2edf | 470c9c257399fef59b733f5bc9bf2edf | Details in JSON output | Details in JSON output |  | nil | TRUE | Details in JSON output
Step 1 | 10 | 58.17 | 62.1 | 0 | 3.366 | 0 | 0 | 14.387 | 233.818 | 0 | 0 | 145.7 | 8.264 | OTTAWA | ONTARIO | 3.52 | Attic/gable | 17.63 | 2018-06-28 | 0 | 0 | 132 | S |  | Two | SingleDetached | 456.8 | 1.23 | 118.19 | VANCOUVER | 1.7 | 2.1 | 0 | 0 | 2.7 | 0 | 0 | 1.7 | 0.631 | 0.633 | 0 | 0 | 0.635 | 0 | 0 | 0.631 | 27.52 | 1943 | Zone 4 | Natural gas | Natural gas | roadmapping-pre-1946v11_8.h2k | sim-156.choices | HTAP-options-2.json | General | HTAP-work-1 | 156 | HTAP-sim-156 | Details in JSON output |  | 0 | 0 | 0 | 0 | 0 | 0 | 0 | 0 | 11487.87 | 0 | 0 | 0 | 0 | 0 | 0 | 0 | 0 | 0 | 11487.87 | 0 | Details in JSON output | Details in JSON output | TRUE | 11487.87 | S | Opt-DHWSystem=>ElecIDEAL;Opt-Heating-Cooling=>gas-hybrid-1; | TRUE | ACH_10 | Generic_Wall_R-07-eff | NA | NBC-Baseloads | NA | CeilR20 | H2KCodeLibFile | ElecIDEAL | none | NA | NA | VintageR3 | NA | NA | uninsulated | NA | NA | VintageR5 | rates2016 | NA | NA | gas-hybrid-1 | VANCOUVER | General | ArchetypeRoadmapping_elec | NA | NA | NA | NA | NA | dbl-clear-u3.33 |  |  | VANCOUVER | BRITISH COLUMBIA | {} | 15.4 | 55.7 | 2.2 | -7 | 0 | 0.6 | 15.4 | 19.4 | 18.1 | 1.2 | 0 | 26.3 | 61.8 | 0 | 16815.1 | 33.3 | 0 | 0 | 0 | 5.5 | 18.8 | 11.4 | 1.4 | 4.4 | 0 | 2.7 | 6.7 | 0 | 0 | 0 | 89.8 | 36.9 | 8.7 | 89.8 | 2825 | 15.4 | 0 | 0 | 0 | 0 | 18.8 | 2.32 | 74.5 | 1 | 2562.9 | 10288.3 | 0 | 1095.3 | 18.1 | 1.2 | 18.1 | 0 | 0 | 0 | 117.1 | 1.7 | 8 | 1389.52 | 185.74 | 1575.26 | 0 | 0 | 0 | 1575.26 | 0 | TRUE | 1 | 1 | 2.3235 | 470c9c257399fef59b733f5bc9bf2edf | 470c9c257399fef59b733f5bc9bf2edf | Details in JSON output | Details in JSON output |  | nil | TRUE | Details in JSON output
Step 1 | 10 | 58.17 | 62.1 | 0 | 3.366 | 0 | 0 | 14.387 | 233.818 | 0 | 0 | 145.7 | 8.264 | OTTAWA | ONTARIO | 3.52 | Attic/gable | 17.63 | 2018-06-28 | 0 | 0 | 132 | S |  | Two | SingleDetached | 456.8 | 1.23 | 118.19 | VANCOUVER | 1.7 | 2.1 | 0 | 0 | 2.7 | 0 | 0 | 1.7 | 0.631 | 0.633 | 0 | 0 | 0.635 | 0 | 0 | 0.631 | 27.52 | 1943 | Zone 4 | Natural gas | Natural gas | roadmapping-pre-1946v11_8.h2k | sim-157.choices | HTAP-options-2.json | General | HTAP-work-2 | 157 | HTAP-sim-157 | Details in JSON output |  | 0 | 0 | 0 | 0 | 0 | 0 | 0 | 0 | 11487.87 | 0 | 0 | 0 | 0 | 0 | 0 | 0 | 0 | 0 | 11487.87 | 0 | Details in JSON output | Details in JSON output | TRUE | 11487.87 | S | Opt-DHWSystem=>ElecIDEAL;Opt-Heating-Cooling=>gas-hybrid-2; | TRUE | ACH_10 | Generic_Wall_R-07-eff | NA | NBC-Baseloads | NA | CeilR20 | H2KCodeLibFile | ElecIDEAL | none | NA | NA | VintageR3 | NA | NA | uninsulated | NA | NA | VintageR5 | rates2016 | NA | NA | gas-hybrid-2 | VANCOUVER | General | ArchetypeRoadmapping_elec | NA | NA | NA | NA | NA | dbl-clear-u3.33 |  |  | VANCOUVER | BRITISH COLUMBIA | {} | 15.4 | 55.7 | 2.2 | -7 | 0 | 0.6 | 15.4 | 21.6 | 17 | 4.6 | 0 | 26.3 | 64 | 0 | 16508.3 | 122.2 | 0 | 0 | 0 | 5.5 | 18.8 | 11.4 | 1.4 | 4.4 | 0 | 2.7 | 6.7 | 0 | 0 | 0 | 89.8 | 36.9 | 8.7 | 89.8 | 2825 | 15.4 | 0 | 0 | 0 | 0 | 18.8 | 2.25 | 79.2 | 1 | 2562.9 | 10288.3 | 0 | 1121 | 17 | 4.6 | 17 | 0 | 0 | 0 | 117.1 | 1.7 | 8 | 1367.98 | 233.04 | 1601.03 | 0 | 0 | 0 | 1601.03 | 0 | TRUE | 1 | 1 | 2.2451 | 470c9c257399fef59b733f5bc9bf2edf | 470c9c257399fef59b733f5bc9bf2edf | Details in JSON output | Details in JSON output |  | nil | TRUE | Details in JSON output
Step 1 | 10 | 58.17 | 62.1 | 0 | 3.366 | 0 | 0 | 14.387 | 233.818 | 0 | 0 | 145.7 | 8.264 | OTTAWA | ONTARIO | 3.52 | Attic/gable | 17.63 | 2018-06-28 | 0 | 0 | 132 | S |  | Two | SingleDetached | 456.8 | 1.23 | 118.19 | VANCOUVER | 1.7 | 2.1 | 0 | 0 | 2.7 | 0 | 0 | 1.7 | 0.631 | 0.633 | 0 | 0 | 0.635 | 0 | 0 | 0.631 | 27.52 | 1943 | Zone 4 | Natural gas | Natural gas | roadmapping-pre-1946v11_8.h2k | sim-158.choices | HTAP-options-2.json | General | HTAP-work-3 | 158 | HTAP-sim-158 | Details in JSON output |  | 0 | 0 | 0 | 0 | 0 | 0 | 0 | 0 | 11487.87 | 0 | 0 | 0 | 0 | 0 | 0 | 0 | 0 | 0 | 11487.87 | 0 | Details in JSON output | Details in JSON output | TRUE | 11487.87 | S | Opt-DHWSystem=>ElecIDEAL;Opt-Heating-Cooling=>gas-hybrid-3; | TRUE | ACH_10 | Generic_Wall_R-07-eff | NA | NBC-Baseloads | NA | CeilR20 | H2KCodeLibFile | ElecIDEAL | none | NA | NA | VintageR3 | NA | NA | uninsulated | NA | NA | VintageR5 | rates2016 | NA | NA | gas-hybrid-3 | VANCOUVER | General | ArchetypeRoadmapping_elec | NA | NA | NA | NA | NA | dbl-clear-u3.33 |  |  | VANCOUVER | BRITISH COLUMBIA | {} | 15.4 | 55.7 | 2.2 | -7 | 0 | 0.6 | 15.4 | 24.4 | 15.7 | 8.7 | 0 | 26.3 | 66.8 | 0 | 16144.2 | 232.3 | 0 | 0 | 0 | 5.5 | 18.8 | 11.4 | 1.4 | 4.4 | 0 | 2.7 | 6.7 | 0 | 0 | 0 | 89.8 | 36.9 | 8.7 | 89.8 | 2825 | 15.4 | 0 | 0 | 0 | 0 | 18.8 | 2.52 | 85 | 1 | 2562.9 | 10288.3 | 0 | 1153.7 | 15.7 | 8.7 | 15.6 | 0 | 0 | 0 | 117.1 | 1.7 | 8 | 1342.42 | 291.27 | 1633.69 | 0 | 0 | 0 | 1633.69 | 0 | TRUE | 1 | 1 | 2.5175 | 470c9c257399fef59b733f5bc9bf2edf | 470c9c257399fef59b733f5bc9bf2edf | Details in JSON output | Details in JSON output |  | nil | TRUE | Details in JSON output
Step 1 | 10 | 58.17 | 62.1 | 0 | 3.366 | 0 | 0 | 14.387 | 233.818 | 0 | 0 | 145.7 | 8.264 | OTTAWA | ONTARIO | 3.52 | Attic/gable | 17.63 | 2018-06-28 | 0 | 0 | 132 | S |  | Two | SingleDetached | 456.8 | 1.23 | 118.19 | VANCOUVER | 1.7 | 2.1 | 0 | 0 | 2.7 | 0 | 0 | 1.7 | 0.631 | 0.633 | 0 | 0 | 0.635 | 0 | 0 | 0.631 | 27.52 | 1943 | Zone 4 | Natural gas | Natural gas | roadmapping-pre-1946v11_8.h2k | sim-159.choices | HTAP-options-2.json | General | HTAP-work-4 | 159 | HTAP-sim-159 | Details in JSON output |  | 0 | 0 | 0 | 0 | 0 | 0 | 0 | 0 | 11487.87 | 0 | 0 | 0 | 0 | 0 | 0 | 0 | 0 | 0 | 11487.87 | 0 | Details in JSON output | Details in JSON output | TRUE | 11487.87 | S | Opt-DHWSystem=>ElecIDEAL;Opt-Heating-Cooling=>gas-hybrid-4; | TRUE | ACH_10 | Generic_Wall_R-07-eff | NA | NBC-Baseloads | NA | CeilR20 | H2KCodeLibFile | ElecIDEAL | none | NA | NA | VintageR3 | NA | NA | uninsulated | NA | NA | VintageR5 | rates2016 | NA | NA | gas-hybrid-4 | VANCOUVER | General | ArchetypeRoadmapping_elec | NA | NA | NA | NA | NA | dbl-clear-u3.33 |  |  | VANCOUVER | BRITISH COLUMBIA | {} | 15.4 | 55.7 | 2.2 | -7 | 0 | 0.6 | 15.4 | 20 | 17.8 | 2.2 | 0 | 26.3 | 62.4 | 0 | 16726.3 | 58.5 | 0 | 0 | 0 | 5.5 | 18.8 | 11.4 | 1.4 | 4.4 | 0 | 2.7 | 6.7 | 0 | 0 | 0 | 89.8 | 36.9 | 8.7 | 89.8 | 2825 | 15.4 | 0 | 0 | 0 | 0 | 18.8 | 2.24 | 75.8 | 1 | 2562.9 | 10288.3 | 0 | 1102.5 | 17.8 | 2.2 | 17.8 | 0 | 0 | 0 | 117.1 | 1.7 | 8 | 1383.29 | 199.19 | 1582.48 | 0 | 0 | 0 | 1582.48 | 0 | TRUE | 1 | 1 | 2.2442 | 470c9c257399fef59b733f5bc9bf2edf | 470c9c257399fef59b733f5bc9bf2edf | Details in JSON output | Details in JSON output |  | nil | TRUE | Details in JSON output
Step 1 | 10 | 58.17 | 62.1 | 0 | 3.366 | 0 | 0 | 14.387 | 233.818 | 0 | 0 | 145.7 | 8.264 | OTTAWA | ONTARIO | 3.52 | Attic/gable | 17.63 | 2018-06-28 | 0 | 0 | 132 | S |  | Two | SingleDetached | 456.8 | 1.23 | 118.19 | VANCOUVER | 1.7 | 2.1 | 0 | 0 | 2.7 | 0 | 0 | 1.7 | 0.631 | 0.633 | 0 | 0 | 0.635 | 0 | 0 | 0.631 | 27.52 | 1943 | Zone 4 | Natural gas | Natural gas | roadmapping-pre-1946v11_8.h2k | sim-160.choices | HTAP-options-2.json | General | HTAP-work-5 | 160 | HTAP-sim-160 | Details in JSON output |  | 0 | 0 | 0 | 0 | 0 | 0 | 0 | 0 | 0 | 0 | 0 | 0 | 0 | 0 | 0 | 0 | 0 | 0 | 0 | 0 | Details in JSON output | Details in JSON output | TRUE | 0 | S | Opt-DHWSystem=>ElecIDEAL;Opt-Heating-Cooling=>oil-high-efficiency-noAC; | TRUE | ACH_10 | Generic_Wall_R-07-eff | NA | NBC-Baseloads | NA | CeilR20 | H2KCodeLibFile | ElecIDEAL | none | NA | NA | VintageR3 | NA | NA | uninsulated | NA | NA | VintageR5 | rates2016 | NA | NA | oil-high-efficiency-noAC | VANCOUVER | General | ArchetypeRoadmapping_elec | NA | NA | NA | NA | NA | dbl-clear-u3.33 |  |  | VANCOUVER | BRITISH COLUMBIA | {} | 15.4 | 55.7 | 0 | -7 | 0 | 0 | 15.4 | 59.2 | 59.2 | 0 | 0 | 26.3 | 100.9 | 0 | 11626.4 | 0 | 1531.7 | 0 | 0 | 5.5 | 18.8 | 11.5 | 1.4 | 4.4 | 0 | 2.7 | 6.7 | 0 | 0 | 0 | 89.8 | 36.9 | 8.7 | 89.8 | 2825 | 15.4 | 0 | 0 | 0 | 0 | 18.8 | 2.36 | 157 | 1 | 2562.9 | 10238 | 0 | 2345.1 | 0.2 | 0 | 0 | 59 | 0 | 0 | 117.1 | 0 | 8 | 1025.28 | 0 | 2825.09 | 1799.81 | 0 | 0 | 2825.09 | 0 | TRUE | 1 | 1 | 2.3611 | 470c9c257399fef59b733f5bc9bf2edf | 470c9c257399fef59b733f5bc9bf2edf | Details in JSON output | Details in JSON output |  | nil | TRUE | Details in JSON output
Step 1 | 10 | 58.17 | 62.1 | 0 | 3.366 | 0 | 0 | 14.387 | 233.818 | 0 | 0 | 145.7 | 8.264 | OTTAWA | ONTARIO | 3.52 | Attic/gable | 17.63 | 2018-06-28 | 0 | 0 | 132 | S |  | Two | SingleDetached | 456.8 | 1.23 | 118.19 | VANCOUVER | 1.7 | 2.1 | 0 | 0 | 2.7 | 0 | 0 | 1.7 | 0.632 | 0.633 | 0 | 0 | 0.635 | 0 | 0 | 0.632 | 31.82 | 1943 | Zone 4 | Natural gas | Natural gas | roadmapping-pre-1946v11_8.h2k | sim-161.choices | HTAP-options-2.json | General | HTAP-work-6 | 161 | HTAP-sim-161 | Details in JSON output |  | 0 | 0 | 0 | 0 | 0 | 0 | 0 | 0 | 0 | 0 | 0 | 0 | 0 | 0 | 0 | 0 | 0 | 0 | 0 | 0 | Details in JSON output | Details in JSON output | TRUE | 0 | S | Opt-DHWSystem=>ElecIDEAL; | TRUE | ACH_10 | Generic_Wall_R-07-eff | NA | NBC-Baseloads | NA | CeilR20 | H2KCodeLibFile | ElecIDEAL | none | NA | NA | VintageR3 | NA | NA | uninsulated | NA | NA | VintageR5 | rates2016 | NA | NA | vintageGas74% | VANCOUVER | General | ArchetypeRoadmapping_gas | NA | NA | NA | NA | NA | dbl-clear-u3.85 |  |  | VANCOUVER | BRITISH COLUMBIA | {} | 15.4 | 57 | 0 | -7 | 0 | 0 | 15.4 | 77.4 | 77.4 | 0 | 0 | 26.3 | 119.1 | 0 | 11873.7 | 2050.1 | 0 | 0 | 0 | 5.5 | 18.8 | 11.5 | 1.4 | 4.4 | 0 | 2.7 | 6.9 | 0 | 0 | 0 | 91.3 | 36.9 | 10 | 91.3 | 2825 | 15.4 | 0 | 0 | 0 | 0 | 18.8 | 2.13 | 195.3 | 1 | 2580.5 | 10367 | 0 | 1804.8 | 1.1 | 76.3 | 0 | 0 | 0 | 0 | 119.9 | 0 | 8.1 | 1042.64 | 1242.15 | 2284.79 | 0 | 0 | 0 | 2284.79 | 0 | TRUE | 1 | 1 | 2.1301 | 470c9c257399fef59b733f5bc9bf2edf | 470c9c257399fef59b733f5bc9bf2edf | Details in JSON output | Details in JSON output |  | nil | TRUE | Details in JSON output
Step 1 | 10 | 58.17 | 62.1 | 0 | 3.366 | 0 | 0 | 14.387 | 233.818 | 0 | 0 | 145.7 | 8.264 | OTTAWA | ONTARIO | 3.52 | Attic/gable | 17.63 | 2018-06-28 | 0 | 0 | 132 | S |  | Two | SingleDetached | 456.8 | 1.23 | 118.19 | VANCOUVER | 1.7 | 2.1 | 0 | 0 | 2.7 | 0 | 0 | 1.7 | 0.632 | 0.633 | 0 | 0 | 0.635 | 0 | 0 | 0.632 | 31.82 | 1943 | Zone 4 | Natural gas | Natural gas | roadmapping-pre-1946v11_8.h2k | sim-162.choices | HTAP-options-2.json | General | HTAP-work-0 | 162 | HTAP-sim-162 | Details in JSON output |  | 0 | 0 | 0 | 0 | 0 | 0 | 0 | 0 | 4187.87 | 0 | 0 | 0 | 0 | 0 | 0 | 0 | 0 | 0 | 4187.87 | 0 | Details in JSON output | Details in JSON output | TRUE | 4187.87 | S | Opt-DHWSystem=>ElecIDEAL;Opt-Heating-Cooling=>gas-furnace-ecm; | TRUE | ACH_10 | Generic_Wall_R-07-eff | NA | NBC-Baseloads | NA | CeilR20 | H2KCodeLibFile | ElecIDEAL | none | NA | NA | VintageR3 | NA | NA | uninsulated | NA | NA | VintageR5 | rates2016 | NA | NA | gas-furnace-ecm | VANCOUVER | General | ArchetypeRoadmapping_gas | NA | NA | NA | NA | NA | dbl-clear-u3.85 |  |  | VANCOUVER | BRITISH COLUMBIA | {} | 15.4 | 56.9 | 0 | -7 | 0 | 0 | 15.4 | 59.3 | 59.3 | 0 | 0 | 26.3 | 100.9 | 0 | 11628.6 | 1586.1 | 0 | 0 | 0 | 5.5 | 18.8 | 11.5 | 1.4 | 4.4 | 0 | 2.7 | 6.7 | 0 | 0 | 0 | 91.2 | 36.9 | 10 | 91.2 | 2825 | 15.4 | 0 | 0 | 0 | 0 | 18.8 | 2.36 | 157.1 | 1 | 2580.5 | 10362.8 | 0 | 1545.8 | 0.2 | 59.1 | 0 | 0 | 0 | 0 | 119.8 | 0 | 8.1 | 1025.43 | 1000.33 | 2025.76 | 0 | 0 | 0 | 2025.76 | 0 | TRUE | 1 | 1 | 2.3558 | 470c9c257399fef59b733f5bc9bf2edf | 470c9c257399fef59b733f5bc9bf2edf | Details in JSON output | Details in JSON output |  | nil | TRUE | Details in JSON output
Step 1 | 10 | 58.17 | 62.1 | 0 | 3.366 | 0 | 0 | 14.387 | 233.818 | 0 | 0 | 145.7 | 8.264 | OTTAWA | ONTARIO | 3.52 | Attic/gable | 17.63 | 2018-06-28 | 0 | 0 | 132 | S |  | Two | SingleDetached | 456.8 | 1.23 | 118.19 | VANCOUVER | 1.7 | 2.1 | 0 | 0 | 2.7 | 0 | 0 | 1.7 | 0.632 | 0.633 | 0 | 0 | 0.635 | 0 | 0 | 0.632 | 31.82 | 1943 | Zone 4 | Natural gas | Natural gas | roadmapping-pre-1946v11_8.h2k | sim-163.choices | HTAP-options-2.json | General | HTAP-work-1 | 163 | HTAP-sim-163 | Details in JSON output |  | 0 | 0 | 0 | 0 | 0 | 0 | 0 | 0 | 10347.09 | 0 | 0 | 0 | 0 | 0 | 0 | 0 | 0 | 0 | 10347.09 | 0 | Details in JSON output | Details in JSON output | TRUE | 10347.09 | S | Opt-DHWSystem=>ElecIDEAL;Opt-Heating-Cooling=>ASHP; | TRUE | ACH_10 | Generic_Wall_R-07-eff | NA | NBC-Baseloads | NA | CeilR20 | H2KCodeLibFile | ElecIDEAL | none | NA | NA | VintageR3 | NA | NA | uninsulated | NA | NA | VintageR5 | rates2016 | NA | NA | ASHP | VANCOUVER | General | ArchetypeRoadmapping_gas | NA | NA | NA | NA | NA | dbl-clear-u3.85 |  |  | VANCOUVER | BRITISH COLUMBIA | {} | 15.4 | 56.9 | 2.2 | -7 | 0 | 0.7 | 15.4 | 19.7 | 18.5 | 1.2 | 0 | 26.3 | 62.1 | 0 | 17259.3 | 0 | 0 | 0 | 0 | 5.5 | 18.8 | 11.5 | 1.4 | 4.4 | 0 | 2.7 | 6.7 | 0 | 0 | 0 | 91.2 | 36.9 | 10 | 91.2 | 2825 | 15.4 | 0 | 0 | 0 | 0 | 18.8 | 2.39 | 75.3 | 1 | 2580.5 | 10413.1 | 0 | 940.7 | 19.7 | 0 | 18.5 | 0 | 0 | 0 | 119.7 | 1.6 | 8.1 | 1420.7 | 0 | 1420.7 | 0 | 0 | 0 | 1420.7 | 0 | TRUE | 1 | 1 | 2.3854 | 470c9c257399fef59b733f5bc9bf2edf | 470c9c257399fef59b733f5bc9bf2edf | Details in JSON output | Details in JSON output |  | nil | TRUE | Details in JSON output
Step 1 | 10 | 58.17 | 62.1 | 0 | 3.366 | 0 | 0 | 14.387 | 233.818 | 0 | 0 | 145.7 | 8.264 | OTTAWA | ONTARIO | 3.52 | Attic/gable | 17.63 | 2018-06-28 | 0 | 0 | 132 | S |  | Two | SingleDetached | 456.8 | 1.23 | 118.19 | VANCOUVER | 1.7 | 2.1 | 0 | 0 | 2.7 | 0 | 0 | 1.7 | 0.632 | 0.633 | 0 | 0 | 0.635 | 0 | 0 | 0.632 | 31.82 | 1943 | Zone 4 | Natural gas | Natural gas | roadmapping-pre-1946v11_8.h2k | sim-164.choices | HTAP-options-2.json | General | HTAP-work-2 | 164 | HTAP-sim-164 | Details in JSON output |  | 0 | 0 | 0 | 0 | 0 | 0 | 0 | 0 | 17722.09 | 0 | 0 | 0 | 0 | 0 | 0 | 0 | 0 | 0 | 17722.09 | 0 | Details in JSON output | Details in JSON output | TRUE | 17722.09 | S | Opt-DHWSystem=>ElecIDEAL;Opt-Heating-Cooling=>CCASHP; | TRUE | ACH_10 | Generic_Wall_R-07-eff | NA | NBC-Baseloads | NA | CeilR20 | H2KCodeLibFile | ElecIDEAL | none | NA | NA | VintageR3 | NA | NA | uninsulated | NA | NA | VintageR5 | rates2016 | NA | NA | CCASHP | VANCOUVER | General | ArchetypeRoadmapping_gas | NA | NA | NA | NA | NA | dbl-clear-u3.85 |  |  | VANCOUVER | BRITISH COLUMBIA | {} | 15.4 | 56.9 | 2 | -7 | 0 | 0.7 | 15.4 | 18.2 | 18.2 | 0.1 | 0 | 26.3 | 60.7 | 0 | 16862.9 | 0 | 0 | 0 | 0 | 5.5 | 18.8 | 11.5 | 1.4 | 4.4 | 0 | 2.7 | 6.6 | 0 | 0 | 0 | 91.2 | 36.9 | 10 | 91.2 | 2825 | 15.4 | 0 | 0 | 0 | 0 | 18.8 | 2.36 | 72.3 | 1 | 2580.5 | 10413.1 | 0 | 912.9 | 18.2 | 0 | 18.2 | 0 | 0 | 0 | 119.7 | 1.6 | 8.1 | 1392.88 | 0 | 1392.88 | 0 | 0 | 0 | 1392.88 | 0 | TRUE | 1 | 1 | 2.3571 | 470c9c257399fef59b733f5bc9bf2edf | 470c9c257399fef59b733f5bc9bf2edf | Details in JSON output | Details in JSON output |  | nil | TRUE | Details in JSON output
Step 1 | 10 | 58.17 | 62.1 | 0 | 3.366 | 0 | 0 | 14.387 | 233.818 | 0 | 0 | 145.7 | 8.264 | OTTAWA | ONTARIO | 3.52 | Attic/gable | 17.63 | 2018-06-28 | 0 | 0 | 132 | S |  | Two | SingleDetached | 456.8 | 1.23 | 118.19 | VANCOUVER | 1.7 | 2.1 | 0 | 0 | 2.7 | 0 | 0 | 1.7 | 0.632 | 0.633 | 0 | 0 | 0.635 | 0 | 0 | 0.632 | 31.82 | 1943 | Zone 4 | Natural gas | Natural gas | roadmapping-pre-1946v11_8.h2k | sim-165.choices | HTAP-options-2.json | General | HTAP-work-3 | 165 | HTAP-sim-165 | Details in JSON output |  | 0 | 0 | 0 | 0 | 0 | 0 | 0 | 0 | 29824.09 | 0 | 0 | 0 | 0 | 0 | 0 | 0 | 0 | 0 | 29824.09 | 0 | Details in JSON output | Details in JSON output | TRUE | 29824.09 | S | Opt-DHWSystem=>ElecIDEAL;Opt-Heating-Cooling=>GSHP; | TRUE | ACH_10 | Generic_Wall_R-07-eff | NA | NBC-Baseloads | NA | CeilR20 | H2KCodeLibFile | ElecIDEAL | none | NA | NA | VintageR3 | NA | NA | uninsulated | NA | NA | VintageR5 | rates2016 | NA | NA | GSHP | VANCOUVER | General | ArchetypeRoadmapping_gas | NA | NA | NA | NA | NA | dbl-clear-u3.85 |  |  | VANCOUVER | BRITISH COLUMBIA | {} | 15.4 | 57.1 | 2.9 | -7 | 0 | 0.2 | 15.4 | 15.9 | 15.9 | 0 | 0 | 26.3 | 57.8 | 0 | 16061.7 | 0 | 0 | 0 | 0 | 5.5 | 18.8 | 11.6 | 1.4 | 4.4 | 0 | 2.7 | 7.2 | 0 | 0 | 0 | 91.3 | 36.9 | 10 | 91.3 | 2825 | 15.4 | 0 | 0 | 0 | 0 | 18.8 | 2.35 | 66.3 | 1 | 2580.5 | 10413.1 | 0 | 856.6 | 15.9 | 0 | 13.3 | 0 | 0 | 0 | 120.1 | 0.7 | 8.1 | 1336.63 | 0 | 1336.63 | 0 | 0 | 0 | 1336.63 | 0 | TRUE | 1 | 1 | 2.3508 | 470c9c257399fef59b733f5bc9bf2edf | 470c9c257399fef59b733f5bc9bf2edf | Details in JSON output | Details in JSON output |  | nil | TRUE | Details in JSON output
Step 1 | 10 | 58.17 | 62.1 | 0 | 3.366 | 0 | 0 | 14.387 | 233.818 | 0 | 0 | 145.7 | 8.264 | OTTAWA | ONTARIO | 3.52 | Attic/gable | 17.63 | 2018-06-28 | 0 | 0 | 132 | S |  | Two | SingleDetached | 456.8 | 1.23 | 118.19 | VANCOUVER | 1.7 | 2.1 | 0 | 0 | 2.7 | 0 | 0 | 1.7 | 0.632 | 0.633 | 0 | 0 | 0.635 | 0 | 0 | 0.632 | 31.82 | 1943 | Zone 4 | Natural gas | Natural gas | roadmapping-pre-1946v11_8.h2k | sim-166.choices | HTAP-options-2.json | General | HTAP-work-4 | 166 | HTAP-sim-166 | Details in JSON output |  | 0 | 0 | 0 | 0 | 0 | 0 | 0 | 0 | 11487.87 | 0 | 0 | 0 | 0 | 0 | 0 | 0 | 0 | 0 | 11487.87 | 0 | Details in JSON output | Details in JSON output | TRUE | 11487.87 | S | Opt-DHWSystem=>ElecIDEAL;Opt-Heating-Cooling=>gas-hybrid-1; | TRUE | ACH_10 | Generic_Wall_R-07-eff | NA | NBC-Baseloads | NA | CeilR20 | H2KCodeLibFile | ElecIDEAL | none | NA | NA | VintageR3 | NA | NA | uninsulated | NA | NA | VintageR5 | rates2016 | NA | NA | gas-hybrid-1 | VANCOUVER | General | ArchetypeRoadmapping_gas | NA | NA | NA | NA | NA | dbl-clear-u3.85 |  |  | VANCOUVER | BRITISH COLUMBIA | {} | 15.4 | 56.9 | 2.2 | -7 | 0 | 0.6 | 15.4 | 19.8 | 18.5 | 1.3 | 0 | 26.3 | 62.2 | 0 | 16919.6 | 33.8 | 0 | 0 | 0 | 5.5 | 18.8 | 11.5 | 1.4 | 4.4 | 0 | 2.7 | 6.7 | 0 | 0 | 0 | 91.2 | 36.9 | 10 | 91.2 | 2825 | 15.4 | 0 | 0 | 0 | 0 | 18.8 | 2.36 | 75.3 | 1 | 2580.5 | 10413.1 | 0 | 1102.9 | 18.5 | 1.3 | 18.5 | 0 | 0 | 0 | 119.7 | 1.6 | 8.1 | 1396.86 | 186.03 | 1582.89 | 0 | 0 | 0 | 1582.89 | 0 | TRUE | 1 | 1 | 2.3576 | 470c9c257399fef59b733f5bc9bf2edf | 470c9c257399fef59b733f5bc9bf2edf | Details in JSON output | Details in JSON output |  | nil | TRUE | Details in JSON output
Step 1 | 10 | 58.17 | 62.1 | 0 | 3.366 | 0 | 0 | 14.387 | 233.818 | 0 | 0 | 145.7 | 8.264 | OTTAWA | ONTARIO | 3.52 | Attic/gable | 17.63 | 2018-06-28 | 0 | 0 | 132 | S |  | Two | SingleDetached | 456.8 | 1.23 | 118.19 | VANCOUVER | 1.7 | 2.1 | 0 | 0 | 2.7 | 0 | 0 | 1.7 | 0.632 | 0.633 | 0 | 0 | 0.635 | 0 | 0 | 0.632 | 31.82 | 1943 | Zone 4 | Natural gas | Natural gas | roadmapping-pre-1946v11_8.h2k | sim-167.choices | HTAP-options-2.json | General | HTAP-work-5 | 167 | HTAP-sim-167 | Details in JSON output |  | 0 | 0 | 0 | 0 | 0 | 0 | 0 | 0 | 11487.87 | 0 | 0 | 0 | 0 | 0 | 0 | 0 | 0 | 0 | 11487.87 | 0 | Details in JSON output | Details in JSON output | TRUE | 11487.87 | S | Opt-DHWSystem=>ElecIDEAL;Opt-Heating-Cooling=>gas-hybrid-2; | TRUE | ACH_10 | Generic_Wall_R-07-eff | NA | NBC-Baseloads | NA | CeilR20 | H2KCodeLibFile | ElecIDEAL | none | NA | NA | VintageR3 | NA | NA | uninsulated | NA | NA | VintageR5 | rates2016 | NA | NA | gas-hybrid-2 | VANCOUVER | General | ArchetypeRoadmapping_gas | NA | NA | NA | NA | NA | dbl-clear-u3.85 |  |  | VANCOUVER | BRITISH COLUMBIA | {} | 15.4 | 56.9 | 2.2 | -7 | 0 | 0.6 | 15.4 | 22 | 17.4 | 4.6 | 0 | 26.3 | 64.4 | 0 | 16608.4 | 124.3 | 0 | 0 | 0 | 5.5 | 18.8 | 11.5 | 1.4 | 4.4 | 0 | 2.7 | 6.7 | 0 | 0 | 0 | 91.2 | 36.9 | 10 | 91.2 | 2825 | 15.4 | 0 | 0 | 0 | 0 | 18.8 | 2.33 | 80.1 | 1 | 2580.5 | 10413.1 | 0 | 1129.1 | 17.4 | 4.6 | 17.3 | 0 | 0 | 0 | 119.7 | 1.6 | 8.1 | 1375.01 | 234.12 | 1609.13 | 0 | 0 | 0 | 1609.13 | 0 | TRUE | 1 | 1 | 2.3303 | 470c9c257399fef59b733f5bc9bf2edf | 470c9c257399fef59b733f5bc9bf2edf | Details in JSON output | Details in JSON output |  | nil | TRUE | Details in JSON output
Step 1 | 10 | 58.17 | 62.1 | 0 | 3.366 | 0 | 0 | 14.387 | 233.818 | 0 | 0 | 145.7 | 8.264 | OTTAWA | ONTARIO | 3.52 | Attic/gable | 17.63 | 2018-06-28 | 0 | 0 | 132 | S |  | Two | SingleDetached | 456.8 | 1.23 | 118.19 | VANCOUVER | 1.7 | 2.1 | 0 | 0 | 2.7 | 0 | 0 | 1.7 | 0.632 | 0.633 | 0 | 0 | 0.635 | 0 | 0 | 0.632 | 31.82 | 1943 | Zone 4 | Natural gas | Natural gas | roadmapping-pre-1946v11_8.h2k | sim-168.choices | HTAP-options-2.json | General | HTAP-work-6 | 168 | HTAP-sim-168 | Details in JSON output |  | 0 | 0 | 0 | 0 | 0 | 0 | 0 | 0 | 11487.87 | 0 | 0 | 0 | 0 | 0 | 0 | 0 | 0 | 0 | 11487.87 | 0 | Details in JSON output | Details in JSON output | TRUE | 11487.87 | S | Opt-DHWSystem=>ElecIDEAL;Opt-Heating-Cooling=>gas-hybrid-3; | TRUE | ACH_10 | Generic_Wall_R-07-eff | NA | NBC-Baseloads | NA | CeilR20 | H2KCodeLibFile | ElecIDEAL | none | NA | NA | VintageR3 | NA | NA | uninsulated | NA | NA | VintageR5 | rates2016 | NA | NA | gas-hybrid-3 | VANCOUVER | General | ArchetypeRoadmapping_gas | NA | NA | NA | NA | NA | dbl-clear-u3.85 |  |  | VANCOUVER | BRITISH COLUMBIA | {} | 15.4 | 56.9 | 2.2 | -7 | 0 | 0.6 | 15.4 | 24.9 | 16.1 | 8.8 | 0 | 26.3 | 67.3 | 0 | 16238.5 | 236.3 | 0 | 0 | 0 | 5.5 | 18.8 | 11.5 | 1.4 | 4.4 | 0 | 2.7 | 6.7 | 0 | 0 | 0 | 91.2 | 36.9 | 10 | 91.2 | 2825 | 15.4 | 0 | 0 | 0 | 0 | 18.8 | 2.32 | 86 | 1 | 2580.5 | 10413.1 | 0 | 1162.4 | 16.1 | 8.8 | 15.9 | 0 | 0 | 0 | 119.7 | 1.6 | 8.1 | 1349.04 | 293.35 | 1642.4 | 0 | 0 | 0 | 1642.4 | 0 | TRUE | 1 | 1 | 2.3195 | 470c9c257399fef59b733f5bc9bf2edf | 470c9c257399fef59b733f5bc9bf2edf | Details in JSON output | Details in JSON output |  | nil | TRUE | Details in JSON output
Step 1 | 10 | 58.17 | 62.1 | 0 | 3.366 | 0 | 0 | 14.387 | 233.818 | 0 | 0 | 145.7 | 8.264 | OTTAWA | ONTARIO | 3.52 | Attic/gable | 17.63 | 2018-06-28 | 0 | 0 | 132 | S |  | Two | SingleDetached | 456.8 | 1.23 | 118.19 | VANCOUVER | 1.7 | 2.1 | 0 | 0 | 2.7 | 0 | 0 | 1.7 | 0.632 | 0.633 | 0 | 0 | 0.635 | 0 | 0 | 0.632 | 31.82 | 1943 | Zone 4 | Natural gas | Natural gas | roadmapping-pre-1946v11_8.h2k | sim-169.choices | HTAP-options-2.json | General | HTAP-work-0 | 169 | HTAP-sim-169 | Details in JSON output |  | 0 | 0 | 0 | 0 | 0 | 0 | 0 | 0 | 11487.87 | 0 | 0 | 0 | 0 | 0 | 0 | 0 | 0 | 0 | 11487.87 | 0 | Details in JSON output | Details in JSON output | TRUE | 11487.87 | S | Opt-DHWSystem=>ElecIDEAL;Opt-Heating-Cooling=>gas-hybrid-4; | TRUE | ACH_10 | Generic_Wall_R-07-eff | NA | NBC-Baseloads | NA | CeilR20 | H2KCodeLibFile | ElecIDEAL | none | NA | NA | VintageR3 | NA | NA | uninsulated | NA | NA | VintageR5 | rates2016 | NA | NA | gas-hybrid-4 | VANCOUVER | General | ArchetypeRoadmapping_gas | NA | NA | NA | NA | NA | dbl-clear-u3.85 |  |  | VANCOUVER | BRITISH COLUMBIA | {} | 15.4 | 56.9 | 2.2 | -7 | 0 | 0.6 | 15.4 | 20.4 | 18.2 | 2.2 | 0 | 26.3 | 62.8 | 0 | 16829.7 | 59.4 | 0 | 0 | 0 | 5.5 | 18.8 | 11.5 | 1.4 | 4.4 | 0 | 2.7 | 6.7 | 0 | 0 | 0 | 91.2 | 36.9 | 10 | 91.2 | 2825 | 15.4 | 0 | 0 | 0 | 0 | 18.8 | 2.35 | 76.7 | 1 | 2580.5 | 10413.1 | 0 | 1110.2 | 18.2 | 2.2 | 18.2 | 0 | 0 | 0 | 119.7 | 1.6 | 8.1 | 1390.55 | 199.7 | 1590.25 | 0 | 0 | 0 | 1590.25 | 0 | TRUE | 1 | 1 | 2.3459 | 470c9c257399fef59b733f5bc9bf2edf | 470c9c257399fef59b733f5bc9bf2edf | Details in JSON output | Details in JSON output |  | nil | TRUE | Details in JSON output
Step 1 | 10 | 58.17 | 62.1 | 0 | 3.366 | 0 | 0 | 14.387 | 233.818 | 0 | 0 | 145.7 | 8.264 | OTTAWA | ONTARIO | 3.52 | Attic/gable | 17.63 | 2018-06-28 | 0 | 0 | 132 | S |  | Two | SingleDetached | 456.8 | 1.23 | 118.19 | VANCOUVER | 1.7 | 2.1 | 0 | 0 | 2.7 | 0 | 0 | 1.7 | 0.632 | 0.633 | 0 | 0 | 0.635 | 0 | 0 | 0.632 | 31.82 | 1943 | Zone 4 | Natural gas | Natural gas | roadmapping-pre-1946v11_8.h2k | sim-170.choices | HTAP-options-2.json | General | HTAP-work-1 | 170 | HTAP-sim-170 | Details in JSON output |  | 0 | 0 | 0 | 0 | 0 | 0 | 0 | 0 | 0 | 0 | 0 | 0 | 0 | 0 | 0 | 0 | 0 | 0 | 0 | 0 | Details in JSON output | Details in JSON output | TRUE | 0 | S | Opt-DHWSystem=>ElecIDEAL;Opt-Heating-Cooling=>oil-high-efficiency-noAC; | TRUE | ACH_10 | Generic_Wall_R-07-eff | NA | NBC-Baseloads | NA | CeilR20 | H2KCodeLibFile | ElecIDEAL | none | NA | NA | VintageR3 | NA | NA | uninsulated | NA | NA | VintageR5 | rates2016 | NA | NA | oil-high-efficiency-noAC | VANCOUVER | General | ArchetypeRoadmapping_gas | NA | NA | NA | NA | NA | dbl-clear-u3.85 |  |  | VANCOUVER | BRITISH COLUMBIA | {} | 15.4 | 56.9 | 0 | -7 | 0 | 0 | 15.4 | 60.5 | 60.5 | 0 | 0 | 26.3 | 102.2 | 0 | 11628.6 | 0 | 1565.9 | 0 | 0 | 5.5 | 18.8 | 11.5 | 1.4 | 4.4 | 0 | 2.7 | 6.7 | 0 | 0 | 0 | 91.2 | 36.9 | 10 | 91.2 | 2825 | 15.4 | 0 | 0 | 0 | 0 | 18.8 | 2.42 | 159.7 | 1 | 2580.5 | 10362.8 | 0 | 2385.4 | 0.2 | 0 | 0 | 60.3 | 0 | 0 | 119.8 | 0 | 8.1 | 1025.43 | 0 | 2865.36 | 1839.93 | 0 | 0 | 2865.36 | 0 | TRUE | 1 | 1 | 2.4155 | 470c9c257399fef59b733f5bc9bf2edf | 470c9c257399fef59b733f5bc9bf2edf | Details in JSON output | Details in JSON output |  | nil | TRUE | Details in JSON output
Step 1 | 10 | 58.17 | 62.1 | 0 | 3.366 | 0 | 0 | 14.387 | 233.818 | 0 | 0 | 145.7 | 8.264 | OTTAWA | ONTARIO | 3.52 | Attic/gable | 17.63 | 2018-06-28 | 0 | 0 | 132 | S |  | Two | SingleDetached | 456.8 | 1.23 | 118.19 | VANCOUVER | 1.7 | 2.1 | 0 | 0 | 2.7 | 0 | 0 | 1.7 | 0.632 | 0.633 | 0 | 0 | 0.635 | 0 | 0 | 0.632 | 31.82 | 1943 | Zone 4 | Natural gas | Natural gas | roadmapping-pre-1946v11_8.h2k | sim-171.choices | HTAP-options-2.json | General | HTAP-work-2 | 171 | HTAP-sim-171 | Details in JSON output |  | 0 | 0 | 0 | 0 | 0 | 0 | 0 | 0 | 0 | 0 | 0 | 0 | 0 | 0 | 0 | 0 | 0 | 0 | 0 | 0 | Details in JSON output | Details in JSON output | TRUE | 0 | S | Opt-DHWSystem=>ElecIDEAL; | TRUE | ACH_10 | Generic_Wall_R-07-eff | NA | NBC-Baseloads | NA | CeilR20 | H2KCodeLibFile | ElecIDEAL | none | NA | NA | VintageR3 | NA | NA | uninsulated | NA | NA | VintageR5 | rates2016 | NA | NA | vintageOil64% | VANCOUVER | General | ArchetypeRoadmapping_oil | NA | NA | NA | NA | NA | dbl-clear-u3.85 |  |  | VANCOUVER | BRITISH COLUMBIA | {} | 15.4 | 57 | 0 | -7 | 0 | 0 | 15.4 | 77.3 | 77.3 | 0 | 0 | 26.3 | 118.9 | 0 | 11873.7 | 0 | 1978 | 0 | 0 | 5.5 | 18.8 | 11.5 | 1.4 | 4.4 | 0 | 2.7 | 6.9 | 0 | 0 | 0 | 91.3 | 36.9 | 10 | 91.3 | 2825 | 15.4 | 0 | 0 | 0 | 0 | 18.8 | 2.37 | 195 | 1 | 2580.5 | 10367.5 | 0 | 2886.9 | 1.1 | 0 | 0 | 76.2 | 0 | 0 | 119.9 | 0 | 8.1 | 1042.64 | 0 | 3366.85 | 2324.22 | 0 | 0 | 3366.85 | 0 | TRUE | 1 | 1 | 2.3725 | 470c9c257399fef59b733f5bc9bf2edf | 470c9c257399fef59b733f5bc9bf2edf | Details in JSON output | Details in JSON output |  | nil | TRUE | Details in JSON output
Step 1 | 10 | 58.17 | 62.1 | 0 | 3.366 | 0 | 0 | 14.387 | 233.818 | 0 | 0 | 145.7 | 8.264 | OTTAWA | ONTARIO | 3.52 | Attic/gable | 17.63 | 2018-06-28 | 0 | 0 | 132 | S |  | Two | SingleDetached | 456.8 | 1.23 | 118.19 | VANCOUVER | 1.7 | 2.1 | 0 | 0 | 2.7 | 0 | 0 | 1.7 | 0.632 | 0.633 | 0 | 0 | 0.635 | 0 | 0 | 0.632 | 31.82 | 1943 | Zone 4 | Natural gas | Natural gas | roadmapping-pre-1946v11_8.h2k | sim-172.choices | HTAP-options-2.json | General | HTAP-work-3 | 172 | HTAP-sim-172 | Details in JSON output |  | 0 | 0 | 0 | 0 | 0 | 0 | 0 | 0 | 4187.87 | 0 | 0 | 0 | 0 | 0 | 0 | 0 | 0 | 0 | 4187.87 | 0 | Details in JSON output | Details in JSON output | TRUE | 4187.87 | S | Opt-DHWSystem=>ElecIDEAL;Opt-Heating-Cooling=>gas-furnace-ecm; | TRUE | ACH_10 | Generic_Wall_R-07-eff | NA | NBC-Baseloads | NA | CeilR20 | H2KCodeLibFile | ElecIDEAL | none | NA | NA | VintageR3 | NA | NA | uninsulated | NA | NA | VintageR5 | rates2016 | NA | NA | gas-furnace-ecm | VANCOUVER | General | ArchetypeRoadmapping_oil | NA | NA | NA | NA | NA | dbl-clear-u3.85 |  |  | VANCOUVER | BRITISH COLUMBIA | {} | 15.4 | 56.9 | 0 | -7 | 0 | 0 | 15.4 | 59.3 | 59.3 | 0 | 0 | 26.3 | 100.9 | 0 | 11628.6 | 1586.1 | 0 | 0 | 0 | 5.5 | 18.8 | 11.5 | 1.4 | 4.4 | 0 | 2.7 | 6.7 | 0 | 0 | 0 | 91.2 | 36.9 | 10 | 91.2 | 2825 | 15.4 | 0 | 0 | 0 | 0 | 18.8 | 2.49 | 157.1 | 1 | 2580.5 | 10362.8 | 0 | 1545.8 | 0.2 | 59.1 | 0 | 0 | 0 | 0 | 119.8 | 0 | 8.1 | 1025.43 | 1000.33 | 2025.76 | 0 | 0 | 0 | 2025.76 | 0 | TRUE | 1 | 1 | 2.485 | 470c9c257399fef59b733f5bc9bf2edf | 470c9c257399fef59b733f5bc9bf2edf | Details in JSON output | Details in JSON output |  | nil | TRUE | Details in JSON output
Step 1 | 10 | 58.17 | 62.1 | 0 | 3.366 | 0 | 0 | 14.387 | 233.818 | 0 | 0 | 145.7 | 8.264 | OTTAWA | ONTARIO | 3.52 | Attic/gable | 17.63 | 2018-06-28 | 0 | 0 | 132 | S |  | Two | SingleDetached | 456.8 | 1.23 | 118.19 | VANCOUVER | 1.7 | 2.1 | 0 | 0 | 2.7 | 0 | 0 | 1.7 | 0.632 | 0.633 | 0 | 0 | 0.635 | 0 | 0 | 0.632 | 31.82 | 1943 | Zone 4 | Natural gas | Natural gas | roadmapping-pre-1946v11_8.h2k | sim-173.choices | HTAP-options-2.json | General | HTAP-work-4 | 173 | HTAP-sim-173 | Details in JSON output |  | 0 | 0 | 0 | 0 | 0 | 0 | 0 | 0 | 10347.09 | 0 | 0 | 0 | 0 | 0 | 0 | 0 | 0 | 0 | 10347.09 | 0 | Details in JSON output | Details in JSON output | TRUE | 10347.09 | S | Opt-DHWSystem=>ElecIDEAL;Opt-Heating-Cooling=>ASHP; | TRUE | ACH_10 | Generic_Wall_R-07-eff | NA | NBC-Baseloads | NA | CeilR20 | H2KCodeLibFile | ElecIDEAL | none | NA | NA | VintageR3 | NA | NA | uninsulated | NA | NA | VintageR5 | rates2016 | NA | NA | ASHP | VANCOUVER | General | ArchetypeRoadmapping_oil | NA | NA | NA | NA | NA | dbl-clear-u3.85 |  |  | VANCOUVER | BRITISH COLUMBIA | {} | 15.4 | 56.9 | 2.2 | -7 | 0 | 0.7 | 15.4 | 19.7 | 18.5 | 1.2 | 0 | 26.3 | 62.1 | 0 | 17259.3 | 0 | 0 | 0 | 0 | 5.5 | 18.8 | 11.5 | 1.4 | 4.4 | 0 | 2.7 | 6.7 | 0 | 0 | 0 | 91.2 | 36.9 | 10 | 91.2 | 2825 | 15.4 | 0 | 0 | 0 | 0 | 18.8 | 2.36 | 75.3 | 1 | 2580.5 | 10413.1 | 0 | 940.7 | 19.7 | 0 | 18.5 | 0 | 0 | 0 | 119.7 | 1.6 | 8.1 | 1420.7 | 0 | 1420.7 | 0 | 0 | 0 | 1420.7 | 0 | TRUE | 1 | 1 | 2.3597 | 470c9c257399fef59b733f5bc9bf2edf | 470c9c257399fef59b733f5bc9bf2edf | Details in JSON output | Details in JSON output |  | nil | TRUE | Details in JSON output
Step 1 | 10 | 58.17 | 62.1 | 0 | 3.366 | 0 | 0 | 14.387 | 233.818 | 0 | 0 | 145.7 | 8.264 | OTTAWA | ONTARIO | 3.52 | Attic/gable | 17.63 | 2018-06-28 | 0 | 0 | 132 | S |  | Two | SingleDetached | 456.8 | 1.23 | 118.19 | VANCOUVER | 1.7 | 2.1 | 0 | 0 | 2.7 | 0 | 0 | 1.7 | 0.632 | 0.633 | 0 | 0 | 0.635 | 0 | 0 | 0.632 | 31.82 | 1943 | Zone 4 | Natural gas | Natural gas | roadmapping-pre-1946v11_8.h2k | sim-174.choices | HTAP-options-2.json | General | HTAP-work-5 | 174 | HTAP-sim-174 | Details in JSON output |  | 0 | 0 | 0 | 0 | 0 | 0 | 0 | 0 | 17722.09 | 0 | 0 | 0 | 0 | 0 | 0 | 0 | 0 | 0 | 17722.09 | 0 | Details in JSON output | Details in JSON output | TRUE | 17722.09 | S | Opt-DHWSystem=>ElecIDEAL;Opt-Heating-Cooling=>CCASHP; | TRUE | ACH_10 | Generic_Wall_R-07-eff | NA | NBC-Baseloads | NA | CeilR20 | H2KCodeLibFile | ElecIDEAL | none | NA | NA | VintageR3 | NA | NA | uninsulated | NA | NA | VintageR5 | rates2016 | NA | NA | CCASHP | VANCOUVER | General | ArchetypeRoadmapping_oil | NA | NA | NA | NA | NA | dbl-clear-u3.85 |  |  | VANCOUVER | BRITISH COLUMBIA | {} | 15.4 | 56.9 | 2 | -7 | 0 | 0.7 | 15.4 | 18.2 | 18.2 | 0.1 | 0 | 26.3 | 60.7 | 0 | 16862.9 | 0 | 0 | 0 | 0 | 5.5 | 18.8 | 11.5 | 1.4 | 4.4 | 0 | 2.7 | 6.6 | 0 | 0 | 0 | 91.2 | 36.9 | 10 | 91.2 | 2825 | 15.4 | 0 | 0 | 0 | 0 | 18.8 | 2.18 | 72.3 | 1 | 2580.5 | 10413.1 | 0 | 912.9 | 18.2 | 0 | 18.2 | 0 | 0 | 0 | 119.7 | 1.6 | 8.1 | 1392.88 | 0 | 1392.88 | 0 | 0 | 0 | 1392.88 | 0 | TRUE | 1 | 1 | 2.1836 | 470c9c257399fef59b733f5bc9bf2edf | 470c9c257399fef59b733f5bc9bf2edf | Details in JSON output | Details in JSON output |  | nil | TRUE | Details in JSON output
Step 1 | 10 | 58.17 | 62.1 | 0 | 3.366 | 0 | 0 | 14.387 | 233.818 | 0 | 0 | 145.7 | 8.264 | OTTAWA | ONTARIO | 3.52 | Attic/gable | 17.63 | 2018-06-28 | 0 | 0 | 132 | S |  | Two | SingleDetached | 456.8 | 1.23 | 118.19 | VANCOUVER | 1.7 | 2.1 | 0 | 0 | 2.7 | 0 | 0 | 1.7 | 0.632 | 0.633 | 0 | 0 | 0.635 | 0 | 0 | 0.632 | 31.82 | 1943 | Zone 4 | Natural gas | Natural gas | roadmapping-pre-1946v11_8.h2k | sim-175.choices | HTAP-options-2.json | General | HTAP-work-6 | 175 | HTAP-sim-175 | Details in JSON output |  | 0 | 0 | 0 | 0 | 0 | 0 | 0 | 0 | 29824.09 | 0 | 0 | 0 | 0 | 0 | 0 | 0 | 0 | 0 | 29824.09 | 0 | Details in JSON output | Details in JSON output | TRUE | 29824.09 | S | Opt-DHWSystem=>ElecIDEAL;Opt-Heating-Cooling=>GSHP; | TRUE | ACH_10 | Generic_Wall_R-07-eff | NA | NBC-Baseloads | NA | CeilR20 | H2KCodeLibFile | ElecIDEAL | none | NA | NA | VintageR3 | NA | NA | uninsulated | NA | NA | VintageR5 | rates2016 | NA | NA | GSHP | VANCOUVER | General | ArchetypeRoadmapping_oil | NA | NA | NA | NA | NA | dbl-clear-u3.85 |  |  | VANCOUVER | BRITISH COLUMBIA | {} | 15.4 | 57.1 | 2.9 | -7 | 0 | 0.2 | 15.4 | 15.9 | 15.9 | 0 | 0 | 26.3 | 57.8 | 0 | 16061.7 | 0 | 0 | 0 | 0 | 5.5 | 18.8 | 11.6 | 1.4 | 4.4 | 0 | 2.7 | 7.2 | 0 | 0 | 0 | 91.3 | 36.9 | 10 | 91.3 | 2825 | 15.4 | 0 | 0 | 0 | 0 | 18.8 | 2.34 | 66.3 | 1 | 2580.5 | 10413.1 | 0 | 856.6 | 15.9 | 0 | 13.3 | 0 | 0 | 0 | 120.1 | 0.7 | 8.1 | 1336.63 | 0 | 1336.63 | 0 | 0 | 0 | 1336.63 | 0 | TRUE | 1 | 1 | 2.3411 | 470c9c257399fef59b733f5bc9bf2edf | 470c9c257399fef59b733f5bc9bf2edf | Details in JSON output | Details in JSON output |  | nil | TRUE | Details in JSON output
Step 1 | 10 | 58.17 | 62.1 | 0 | 3.366 | 0 | 0 | 14.387 | 233.818 | 0 | 0 | 145.7 | 8.264 | OTTAWA | ONTARIO | 3.52 | Attic/gable | 17.63 | 2018-06-28 | 0 | 0 | 132 | S |  | Two | SingleDetached | 456.8 | 1.23 | 118.19 | VANCOUVER | 1.7 | 2.1 | 0 | 0 | 2.7 | 0 | 0 | 1.7 | 0.632 | 0.633 | 0 | 0 | 0.635 | 0 | 0 | 0.632 | 31.82 | 1943 | Zone 4 | Natural gas | Natural gas | roadmapping-pre-1946v11_8.h2k | sim-176.choices | HTAP-options-2.json | General | HTAP-work-0 | 176 | HTAP-sim-176 | Details in JSON output |  | 0 | 0 | 0 | 0 | 0 | 0 | 0 | 0 | 11487.87 | 0 | 0 | 0 | 0 | 0 | 0 | 0 | 0 | 0 | 11487.87 | 0 | Details in JSON output | Details in JSON output | TRUE | 11487.87 | S | Opt-DHWSystem=>ElecIDEAL;Opt-Heating-Cooling=>gas-hybrid-1; | TRUE | ACH_10 | Generic_Wall_R-07-eff | NA | NBC-Baseloads | NA | CeilR20 | H2KCodeLibFile | ElecIDEAL | none | NA | NA | VintageR3 | NA | NA | uninsulated | NA | NA | VintageR5 | rates2016 | NA | NA | gas-hybrid-1 | VANCOUVER | General | ArchetypeRoadmapping_oil | NA | NA | NA | NA | NA | dbl-clear-u3.85 |  |  | VANCOUVER | BRITISH COLUMBIA | {} | 15.4 | 56.9 | 2.2 | -7 | 0 | 0.6 | 15.4 | 19.8 | 18.5 | 1.3 | 0 | 26.3 | 62.2 | 0 | 16919.6 | 33.8 | 0 | 0 | 0 | 5.5 | 18.8 | 11.5 | 1.4 | 4.4 | 0 | 2.7 | 6.7 | 0 | 0 | 0 | 91.2 | 36.9 | 10 | 91.2 | 2825 | 15.4 | 0 | 0 | 0 | 0 | 18.8 | 2.36 | 75.3 | 1 | 2580.5 | 10413.1 | 0 | 1102.9 | 18.5 | 1.3 | 18.5 | 0 | 0 | 0 | 119.7 | 1.6 | 8.1 | 1396.86 | 186.03 | 1582.89 | 0 | 0 | 0 | 1582.89 | 0 | TRUE | 1 | 1 | 2.3626 | 470c9c257399fef59b733f5bc9bf2edf | 470c9c257399fef59b733f5bc9bf2edf | Details in JSON output | Details in JSON output |  | nil | TRUE | Details in JSON output
Step 1 | 10 | 58.17 | 62.1 | 0 | 3.366 | 0 | 0 | 14.387 | 233.818 | 0 | 0 | 145.7 | 8.264 | OTTAWA | ONTARIO | 3.52 | Attic/gable | 17.63 | 2018-06-28 | 0 | 0 | 132 | S |  | Two | SingleDetached | 456.8 | 1.23 | 118.19 | VANCOUVER | 1.7 | 2.1 | 0 | 0 | 2.7 | 0 | 0 | 1.7 | 0.632 | 0.633 | 0 | 0 | 0.635 | 0 | 0 | 0.632 | 31.82 | 1943 | Zone 4 | Natural gas | Natural gas | roadmapping-pre-1946v11_8.h2k | sim-177.choices | HTAP-options-2.json | General | HTAP-work-1 | 177 | HTAP-sim-177 | Details in JSON output |  | 0 | 0 | 0 | 0 | 0 | 0 | 0 | 0 | 11487.87 | 0 | 0 | 0 | 0 | 0 | 0 | 0 | 0 | 0 | 11487.87 | 0 | Details in JSON output | Details in JSON output | TRUE | 11487.87 | S | Opt-DHWSystem=>ElecIDEAL;Opt-Heating-Cooling=>gas-hybrid-2; | TRUE | ACH_10 | Generic_Wall_R-07-eff | NA | NBC-Baseloads | NA | CeilR20 | H2KCodeLibFile | ElecIDEAL | none | NA | NA | VintageR3 | NA | NA | uninsulated | NA | NA | VintageR5 | rates2016 | NA | NA | gas-hybrid-2 | VANCOUVER | General | ArchetypeRoadmapping_oil | NA | NA | NA | NA | NA | dbl-clear-u3.85 |  |  | VANCOUVER | BRITISH COLUMBIA | {} | 15.4 | 56.9 | 2.2 | -7 | 0 | 0.6 | 15.4 | 22 | 17.4 | 4.6 | 0 | 26.3 | 64.4 | 0 | 16608.4 | 124.3 | 0 | 0 | 0 | 5.5 | 18.8 | 11.5 | 1.4 | 4.4 | 0 | 2.7 | 6.7 | 0 | 0 | 0 | 91.2 | 36.9 | 10 | 91.2 | 2825 | 15.4 | 0 | 0 | 0 | 0 | 18.8 | 2.42 | 80.1 | 1 | 2580.5 | 10413.1 | 0 | 1129.1 | 17.4 | 4.6 | 17.3 | 0 | 0 | 0 | 119.7 | 1.6 | 8.1 | 1375.01 | 234.12 | 1609.13 | 0 | 0 | 0 | 1609.13 | 0 | TRUE | 1 | 1 | 2.4226 | 470c9c257399fef59b733f5bc9bf2edf | 470c9c257399fef59b733f5bc9bf2edf | Details in JSON output | Details in JSON output |  | nil | TRUE | Details in JSON output
Step 1 | 10 | 58.17 | 62.1 | 0 | 3.366 | 0 | 0 | 14.387 | 233.818 | 0 | 0 | 145.7 | 8.264 | OTTAWA | ONTARIO | 3.52 | Attic/gable | 17.63 | 2018-06-28 | 0 | 0 | 132 | S |  | Two | SingleDetached | 456.8 | 1.23 | 118.19 | VANCOUVER | 1.7 | 2.1 | 0 | 0 | 2.7 | 0 | 0 | 1.7 | 0.632 | 0.633 | 0 | 0 | 0.635 | 0 | 0 | 0.632 | 31.82 | 1943 | Zone 4 | Natural gas | Natural gas | roadmapping-pre-1946v11_8.h2k | sim-178.choices | HTAP-options-2.json | General | HTAP-work-2 | 178 | HTAP-sim-178 | Details in JSON output |  | 0 | 0 | 0 | 0 | 0 | 0 | 0 | 0 | 11487.87 | 0 | 0 | 0 | 0 | 0 | 0 | 0 | 0 | 0 | 11487.87 | 0 | Details in JSON output | Details in JSON output | TRUE | 11487.87 | S | Opt-DHWSystem=>ElecIDEAL;Opt-Heating-Cooling=>gas-hybrid-3; | TRUE | ACH_10 | Generic_Wall_R-07-eff | NA | NBC-Baseloads | NA | CeilR20 | H2KCodeLibFile | ElecIDEAL | none | NA | NA | VintageR3 | NA | NA | uninsulated | NA | NA | VintageR5 | rates2016 | NA | NA | gas-hybrid-3 | VANCOUVER | General | ArchetypeRoadmapping_oil | NA | NA | NA | NA | NA | dbl-clear-u3.85 |  |  | VANCOUVER | BRITISH COLUMBIA | {} | 15.4 | 56.9 | 2.2 | -7 | 0 | 0.6 | 15.4 | 24.9 | 16.1 | 8.8 | 0 | 26.3 | 67.3 | 0 | 16238.5 | 236.3 | 0 | 0 | 0 | 5.5 | 18.8 | 11.5 | 1.4 | 4.4 | 0 | 2.7 | 6.7 | 0 | 0 | 0 | 91.2 | 36.9 | 10 | 91.2 | 2825 | 15.4 | 0 | 0 | 0 | 0 | 18.8 | 2.29 | 86 | 1 | 2580.5 | 10413.1 | 0 | 1162.4 | 16.1 | 8.8 | 15.9 | 0 | 0 | 0 | 119.7 | 1.6 | 8.1 | 1349.04 | 293.35 | 1642.4 | 0 | 0 | 0 | 1642.4 | 0 | TRUE | 1 | 1 | 2.2883 | 470c9c257399fef59b733f5bc9bf2edf | 470c9c257399fef59b733f5bc9bf2edf | Details in JSON output | Details in JSON output |  | nil | TRUE | Details in JSON output
Step 1 | 10 | 58.17 | 62.1 | 0 | 3.366 | 0 | 0 | 14.387 | 233.818 | 0 | 0 | 145.7 | 8.264 | OTTAWA | ONTARIO | 3.52 | Attic/gable | 17.63 | 2018-06-28 | 0 | 0 | 132 | S |  | Two | SingleDetached | 456.8 | 1.23 | 118.19 | VANCOUVER | 1.7 | 2.1 | 0 | 0 | 2.7 | 0 | 0 | 1.7 | 0.632 | 0.633 | 0 | 0 | 0.635 | 0 | 0 | 0.632 | 31.82 | 1943 | Zone 4 | Natural gas | Natural gas | roadmapping-pre-1946v11_8.h2k | sim-179.choices | HTAP-options-2.json | General | HTAP-work-3 | 179 | HTAP-sim-179 | Details in JSON output |  | 0 | 0 | 0 | 0 | 0 | 0 | 0 | 0 | 11487.87 | 0 | 0 | 0 | 0 | 0 | 0 | 0 | 0 | 0 | 11487.87 | 0 | Details in JSON output | Details in JSON output | TRUE | 11487.87 | S | Opt-DHWSystem=>ElecIDEAL;Opt-Heating-Cooling=>gas-hybrid-4; | TRUE | ACH_10 | Generic_Wall_R-07-eff | NA | NBC-Baseloads | NA | CeilR20 | H2KCodeLibFile | ElecIDEAL | none | NA | NA | VintageR3 | NA | NA | uninsulated | NA | NA | VintageR5 | rates2016 | NA | NA | gas-hybrid-4 | VANCOUVER | General | ArchetypeRoadmapping_oil | NA | NA | NA | NA | NA | dbl-clear-u3.85 |  |  | VANCOUVER | BRITISH COLUMBIA | {} | 15.4 | 56.9 | 2.2 | -7 | 0 | 0.6 | 15.4 | 20.4 | 18.2 | 2.2 | 0 | 26.3 | 62.8 | 0 | 16829.7 | 59.4 | 0 | 0 | 0 | 5.5 | 18.8 | 11.5 | 1.4 | 4.4 | 0 | 2.7 | 6.7 | 0 | 0 | 0 | 91.2 | 36.9 | 10 | 91.2 | 2825 | 15.4 | 0 | 0 | 0 | 0 | 18.8 | 2.39 | 76.7 | 1 | 2580.5 | 10413.1 | 0 | 1110.2 | 18.2 | 2.2 | 18.2 | 0 | 0 | 0 | 119.7 | 1.6 | 8.1 | 1390.55 | 199.7 | 1590.25 | 0 | 0 | 0 | 1590.25 | 0 | TRUE | 1 | 1 | 2.3934 | 470c9c257399fef59b733f5bc9bf2edf | 470c9c257399fef59b733f5bc9bf2edf | Details in JSON output | Details in JSON output |  | nil | TRUE | Details in JSON output
Step 1 | 10 | 58.17 | 62.1 | 0 | 3.366 | 0 | 0 | 14.387 | 233.818 | 0 | 0 | 145.7 | 8.264 | OTTAWA | ONTARIO | 3.52 | Attic/gable | 17.63 | 2018-06-28 | 0 | 0 | 132 | S |  | Two | SingleDetached | 456.8 | 1.23 | 118.19 | VANCOUVER | 1.7 | 2.1 | 0 | 0 | 2.7 | 0 | 0 | 1.7 | 0.632 | 0.633 | 0 | 0 | 0.635 | 0 | 0 | 0.632 | 31.82 | 1943 | Zone 4 | Natural gas | Natural gas | roadmapping-pre-1946v11_8.h2k | sim-180.choices | HTAP-options-2.json | General | HTAP-work-4 | 180 | HTAP-sim-180 | Details in JSON output |  | 0 | 0 | 0 | 0 | 0 | 0 | 0 | 0 | 0 | 0 | 0 | 0 | 0 | 0 | 0 | 0 | 0 | 0 | 0 | 0 | Details in JSON output | Details in JSON output | TRUE | 0 | S | Opt-DHWSystem=>ElecIDEAL;Opt-Heating-Cooling=>oil-high-efficiency-noAC; | TRUE | ACH_10 | Generic_Wall_R-07-eff | NA | NBC-Baseloads | NA | CeilR20 | H2KCodeLibFile | ElecIDEAL | none | NA | NA | VintageR3 | NA | NA | uninsulated | NA | NA | VintageR5 | rates2016 | NA | NA | oil-high-efficiency-noAC | VANCOUVER | General | ArchetypeRoadmapping_oil | NA | NA | NA | NA | NA | dbl-clear-u3.85 |  |  | VANCOUVER | BRITISH COLUMBIA | {} | 15.4 | 56.9 | 0 | -7 | 0 | 0 | 15.4 | 60.5 | 60.5 | 0 | 0 | 26.3 | 102.2 | 0 | 11628.6 | 0 | 1565.9 | 0 | 0 | 5.5 | 18.8 | 11.5 | 1.4 | 4.4 | 0 | 2.7 | 6.7 | 0 | 0 | 0 | 91.2 | 36.9 | 10 | 91.2 | 2825 | 15.4 | 0 | 0 | 0 | 0 | 18.8 | 2.37 | 159.7 | 1 | 2580.5 | 10362.8 | 0 | 2385.4 | 0.2 | 0 | 0 | 60.3 | 0 | 0 | 119.8 | 0 | 8.1 | 1025.43 | 0 | 2865.36 | 1839.93 | 0 | 0 | 2865.36 | 0 | TRUE | 1 | 1 | 2.3657 | 470c9c257399fef59b733f5bc9bf2edf | 470c9c257399fef59b733f5bc9bf2edf | Details in JSON output | Details in JSON output |  | nil | TRUE | Details in JSON output
Step 1 | 6 | 85.13 | 89.9 | 0 | 3.532 | 0 | 0 | 17.331 | 290.887 | 0 | 0 | 166.996 | 13.128 | OTTAWA | ONTARIO | 4.4 | Attic/gable | 20.42 | 2018-06-28 | 0 | 0 | 181.6 | S |  | Two | SingleDetached | 664.3 | 1.76 | 94.82 | CALGARY | 1.3 | 5.1 | 0 | 0 | 5.5 | 0 | 0 | 1.3 | 0.59 | 0.6 | 0 | 0 | 0.6 | 0 | 0 | 0.59 | 38.6 | 1970 | Zone 7a | Natural gas | Natural gas | roadmapping-1946-1983v11_8.h2k | sim-181.choices | HTAP-options-2.json | General | HTAP-work-5 | 181 | HTAP-sim-181 | Details in JSON output |  | 0 | 0 | 0 | 0 | 0 | 0 | 0 | 0 | 6521.25 | 0 | 0 | 0 | 0 | 0 | 0 | 0 | 0 | 0 | 6521.25 | 0 | Details in JSON output | Details in JSON output | TRUE | 6521.25 | S | Opt-DHWSystem=>ElecIDEAL; | TRUE | ACH_6 | Generic_Wall_R-10-eff | NA | NBC-Baseloads | NA | CeilR25 | H2KCodeLibFile | ElecIDEAL | none | NA | NA | VintageR10 | NA | NA | uninsulated | NA | NA | VintageR5 | rates2016 | NA | NA | NBC-elec-heat | CALGARY | General | ArchetypeRoadmapping_elec | NA | NA | NA | NA | NA | dbl-clear-u2.94 |  |  | CALGARY | ALBERTA | {} | 17.1 | 102.9 | 0 | -30 | 0 | 0 | 17.1 | 102.9 | 102.9 | 0 | 0 | 26.3 | 146.3 | 0 | 40645.2 | 0 | 0 | 0 | 0 | 9.6 | 37.8 | 22.8 | 1.9 | 8.4 | 0 | 4.5 | 15.9 | 0 | 0 | 0 | 150.2 | 45.9 | 19.3 | 150.2 | 5000 | 17.1 | 0 | 0 | 0 | 0 | 37.8 | 2.28 | 183.6 | 1 | 2544.7 | 19382.3 | 0 | 2582.4 | 102.9 | 0 | 0 | 0 | 0 | 0 | 157.5 | 0 | 20.2 | 3062.4 | 0 | 3062.4 | 0 | 0 | 0 | 3062.4 | 0 | TRUE | 1 | 1 | 2.2829 | 470c9c257399fef59b733f5bc9bf2edf | 470c9c257399fef59b733f5bc9bf2edf | Details in JSON output | Details in JSON output |  | nil | TRUE | Details in JSON output
Step 1 | 6 | 85.13 | 89.9 | 0 | 3.532 | 0 | 0 | 17.331 | 290.887 | 0 | 0 | 166.996 | 13.128 | OTTAWA | ONTARIO | 4.4 | Attic/gable | 20.42 | 2018-06-28 | 0 | 0 | 181.6 | S |  | Two | SingleDetached | 664.3 | 1.76 | 94.82 | CALGARY | 1.3 | 5.1 | 0 | 0 | 5.5 | 0 | 0 | 1.3 | 0.59 | 0.6 | 0 | 0 | 0.6 | 0 | 0 | 0.59 | 38.6 | 1970 | Zone 7a | Natural gas | Natural gas | roadmapping-1946-1983v11_8.h2k | sim-182.choices | HTAP-options-2.json | General | HTAP-work-6 | 182 | HTAP-sim-182 | Details in JSON output |  | 0 | 0 | 0 | 0 | 0 | 0 | 0 | 0 | 4881.92 | 0 | 0 | 0 | 0 | 0 | 0 | 0 | 0 | 0 | 4881.92 | 0 | Details in JSON output | Details in JSON output | TRUE | 4881.92 | S | Opt-DHWSystem=>ElecIDEAL;Opt-Heating-Cooling=>gas-furnace-ecm; | TRUE | ACH_6 | Generic_Wall_R-10-eff | NA | NBC-Baseloads | NA | CeilR25 | H2KCodeLibFile | ElecIDEAL | none | NA | NA | VintageR10 | NA | NA | uninsulated | NA | NA | VintageR5 | rates2016 | NA | NA | gas-furnace-ecm | CALGARY | General | ArchetypeRoadmapping_elec | NA | NA | NA | NA | NA | dbl-clear-u2.94 |  |  | CALGARY | ALBERTA | {} | 17.1 | 102.7 | 0 | -30 | 0 | 0 | 17.1 | 107 | 107 | 0 | 0 | 26.3 | 150.4 | 0 | 12155 | 2862.4 | 0 | 0 | 0 | 9.5 | 37.8 | 22.6 | 1.9 | 8.4 | 0 | 4.5 | 15.5 | 0 | 0 | 0 | 150 | 45.9 | 19.3 | 150 | 5000 | 17.1 | 0 | 0 | 0 | 0 | 37.8 | 2.41 | 189.8 | 1 | 2544.7 | 19382.3 | 0 | 2247 | 0.4 | 106.6 | 0 | 0 | 0 | 0 | 157.1 | 0 | 20.2 | 1062.38 | 1664.65 | 2727.03 | 0 | 0 | 0 | 2727.03 | 0 | TRUE | 1 | 1 | 2.4142 | 470c9c257399fef59b733f5bc9bf2edf | 470c9c257399fef59b733f5bc9bf2edf | Details in JSON output | Details in JSON output |  | nil | TRUE | Details in JSON output
Step 1 | 6 | 85.13 | 89.9 | 0 | 3.532 | 0 | 0 | 17.331 | 290.887 | 0 | 0 | 166.996 | 13.128 | OTTAWA | ONTARIO | 4.4 | Attic/gable | 20.42 | 2018-06-28 | 0 | 0 | 181.6 | S |  | Two | SingleDetached | 664.3 | 1.76 | 94.82 | CALGARY | 1.3 | 5.1 | 0 | 0 | 5.5 | 0 | 0 | 1.3 | 0.59 | 0.6 | 0 | 0 | 0.6 | 0 | 0 | 0.59 | 38.6 | 1970 | Zone 7a | Natural gas | Natural gas | roadmapping-1946-1983v11_8.h2k | sim-183.choices | HTAP-options-2.json | General | HTAP-work-0 | 183 | HTAP-sim-183 | Details in JSON output |  | 0 | 0 | 0 | 0 | 0 | 0 | 0 | 0 | 11041.14 | 0 | 0 | 0 | 0 | 0 | 0 | 0 | 0 | 0 | 11041.14 | 0 | Details in JSON output | Details in JSON output | TRUE | 11041.14 | S | Opt-DHWSystem=>ElecIDEAL;Opt-Heating-Cooling=>ASHP; | TRUE | ACH_6 | Generic_Wall_R-10-eff | NA | NBC-Baseloads | NA | CeilR25 | H2KCodeLibFile | ElecIDEAL | none | NA | NA | VintageR10 | NA | NA | uninsulated | NA | NA | VintageR5 | rates2016 | NA | NA | ASHP | CALGARY | General | ArchetypeRoadmapping_elec | NA | NA | NA | NA | NA | dbl-clear-u2.94 |  |  | CALGARY | ALBERTA | {} | 17.1 | 102.6 | 3.4 | -30 | 0 | 0.8 | 17.1 | 54.6 | 31.1 | 23.4 | 0 | 26.3 | 98.9 | 0 | 27475.6 | 0 | 0 | 0 | 0 | 9.5 | 37.8 | 22.5 | 1.9 | 8.4 | 0 | 4.5 | 15.4 | 0 | 0 | 0 | 149.8 | 45.9 | 19.3 | 149.8 | 5000 | 17.1 | 0 | 0 | 0 | 0 | 37.8 | 2.46 | 110.8 | 1 | 2544.7 | 19473.1 | 0 | 1657.9 | 54.6 | 0 | 30.8 | 0 | 0 | 0 | 157 | 3.1 | 20.2 | 2137.89 | 0 | 2137.89 | 0 | 0 | 0 | 2137.89 | 0 | TRUE | 1 | 1 | 2.458 | 470c9c257399fef59b733f5bc9bf2edf | 470c9c257399fef59b733f5bc9bf2edf | Details in JSON output | Details in JSON output |  | nil | TRUE | Details in JSON output
Step 1 | 6 | 85.13 | 89.9 | 0 | 3.532 | 0 | 0 | 17.331 | 290.887 | 0 | 0 | 166.996 | 13.128 | OTTAWA | ONTARIO | 4.4 | Attic/gable | 20.42 | 2018-06-28 | 0 | 0 | 181.6 | S |  | Two | SingleDetached | 664.3 | 1.76 | 94.82 | CALGARY | 1.3 | 5.1 | 0 | 0 | 5.5 | 0 | 0 | 1.3 | 0.59 | 0.6 | 0 | 0 | 0.6 | 0 | 0 | 0.59 | 38.6 | 1970 | Zone 7a | Natural gas | Natural gas | roadmapping-1946-1983v11_8.h2k | sim-184.choices | HTAP-options-2.json | General | HTAP-work-1 | 184 | HTAP-sim-184 | Details in JSON output |  | 0 | 0 | 0 | 0 | 0 | 0 | 0 | 0 | 18416.14 | 0 | 0 | 0 | 0 | 0 | 0 | 0 | 0 | 0 | 18416.14 | 0 | Details in JSON output | Details in JSON output | TRUE | 18416.14 | S | Opt-DHWSystem=>ElecIDEAL;Opt-Heating-Cooling=>CCASHP; | TRUE | ACH_6 | Generic_Wall_R-10-eff | NA | NBC-Baseloads | NA | CeilR25 | H2KCodeLibFile | ElecIDEAL | none | NA | NA | VintageR10 | NA | NA | uninsulated | NA | NA | VintageR5 | rates2016 | NA | NA | CCASHP | CALGARY | General | ArchetypeRoadmapping_elec | NA | NA | NA | NA | NA | dbl-clear-u2.94 |  |  | CALGARY | ALBERTA | {} | 17.1 | 102.6 | 3 | -30 | 0 | 0.9 | 17.1 | 43.2 | 40.2 | 3 | 0 | 26.3 | 87.6 | 0 | 24333.6 | 0 | 0 | 0 | 0 | 9.5 | 37.8 | 22.5 | 1.8 | 8.4 | 0 | 4.5 | 15.3 | 0 | 0 | 0 | 149.8 | 45.9 | 19.3 | 149.8 | 5000 | 17.1 | 0 | 0 | 0 | 0 | 37.8 | 2.37 | 93.5 | 1 | 2544.7 | 19473.1 | 0 | 1437.3 | 43.2 | 0 | 40.1 | 0 | 0 | 0 | 156.9 | 3.1 | 20.2 | 1917.32 | 0 | 1917.32 | 0 | 0 | 0 | 1917.32 | 0 | TRUE | 1 | 1 | 2.371 | 470c9c257399fef59b733f5bc9bf2edf | 470c9c257399fef59b733f5bc9bf2edf | Details in JSON output | Details in JSON output |  | nil | TRUE | Details in JSON output
Step 1 | 6 | 85.13 | 89.9 | 0 | 3.532 | 0 | 0 | 17.331 | 290.887 | 0 | 0 | 166.996 | 13.128 | OTTAWA | ONTARIO | 4.4 | Attic/gable | 20.42 | 2018-06-28 | 0 | 0 | 181.6 | S |  | Two | SingleDetached | 664.3 | 1.76 | 94.82 | CALGARY | 1.3 | 5.1 | 0 | 0 | 5.5 | 0 | 0 | 1.3 | 0.59 | 0.6 | 0 | 0 | 0.6 | 0 | 0 | 0.59 | 38.6 | 1970 | Zone 7a | Natural gas | Natural gas | roadmapping-1946-1983v11_8.h2k | sim-185.choices | HTAP-options-2.json | General | HTAP-work-2 | 185 | HTAP-sim-185 | Details in JSON output |  | 0 | 0 | 0 | 0 | 0 | 0 | 0 | 0 | 30518.14 | 0 | 0 | 0 | 0 | 0 | 0 | 0 | 0 | 0 | 30518.14 | 0 | Details in JSON output | Details in JSON output | TRUE | 30518.14 | S | Opt-DHWSystem=>ElecIDEAL;Opt-Heating-Cooling=>GSHP; | TRUE | ACH_6 | Generic_Wall_R-10-eff | NA | NBC-Baseloads | NA | CeilR25 | H2KCodeLibFile | ElecIDEAL | none | NA | NA | VintageR10 | NA | NA | uninsulated | NA | NA | VintageR5 | rates2016 | NA | NA | GSHP | CALGARY | General | ArchetypeRoadmapping_elec | NA | NA | NA | NA | NA | dbl-clear-u2.94 |  |  | CALGARY | ALBERTA | {} | 17.1 | 103.2 | 3.1 | -30 | 0 | 0.5 | 17.1 | 30.2 | 30.1 | 0.1 | 0 | 26.3 | 74.2 | 0 | 20623.8 | 0 | 0 | 0 | 0 | 9.7 | 37.8 | 23 | 1.9 | 8.4 | 0 | 4.5 | 16.5 | 0 | 0 | 0 | 150.5 | 45.9 | 19.3 | 150.5 | 5000 | 17.1 | 0 | 0 | 0 | 0 | 37.8 | 2.22 | 73.2 | 1 | 2544.7 | 19473.1 | 0 | 1176.9 | 30.2 | 0 | 25.1 | 0 | 0 | 0 | 157.9 | 2 | 20.2 | 1656.89 | 0 | 1656.89 | 0 | 0 | 0 | 1656.89 | 0 | TRUE | 1 | 1 | 2.2213 | 470c9c257399fef59b733f5bc9bf2edf | 470c9c257399fef59b733f5bc9bf2edf | Details in JSON output | Details in JSON output |  | nil | TRUE | Details in JSON output
Step 1 | 6 | 85.13 | 89.9 | 0 | 3.532 | 0 | 0 | 17.331 | 290.887 | 0 | 0 | 166.996 | 13.128 | OTTAWA | ONTARIO | 4.4 | Attic/gable | 20.42 | 2018-06-28 | 0 | 0 | 181.6 | S |  | Two | SingleDetached | 664.3 | 1.76 | 94.82 | CALGARY | 1.3 | 5.1 | 0 | 0 | 5.5 | 0 | 0 | 1.3 | 0.59 | 0.6 | 0 | 0 | 0.6 | 0 | 0 | 0.59 | 38.6 | 1970 | Zone 7a | Natural gas | Natural gas | roadmapping-1946-1983v11_8.h2k | sim-186.choices | HTAP-options-2.json | General | HTAP-work-3 | 186 | HTAP-sim-186 | Details in JSON output |  | 0 | 0 | 0 | 0 | 0 | 0 | 0 | 0 | 12181.92 | 0 | 0 | 0 | 0 | 0 | 0 | 0 | 0 | 0 | 12181.92 | 0 | Details in JSON output | Details in JSON output | TRUE | 12181.92 | S | Opt-DHWSystem=>ElecIDEAL;Opt-Heating-Cooling=>gas-hybrid-1; | TRUE | ACH_6 | Generic_Wall_R-10-eff | NA | NBC-Baseloads | NA | CeilR25 | H2KCodeLibFile | ElecIDEAL | none | NA | NA | VintageR10 | NA | NA | uninsulated | NA | NA | VintageR5 | rates2016 | NA | NA | gas-hybrid-1 | CALGARY | General | ArchetypeRoadmapping_elec | NA | NA | NA | NA | NA | dbl-clear-u2.94 |  |  | CALGARY | ALBERTA | {} | 17.1 | 102.6 | 3.5 | -30 | 0 | 0.7 | 17.1 | 55.7 | 31.3 | 24.4 | 0 | 26.3 | 100 | 0 | 20984.5 | 655.9 | 0 | 0 | 0 | 9.5 | 37.8 | 22.5 | 1.9 | 8.4 | 0 | 4.5 | 15.4 | 0 | 0 | 0 | 149.8 | 45.9 | 19.3 | 149.8 | 5000 | 17.1 | 0 | 0 | 0 | 0 | 37.8 | 2.42 | 112.4 | 1 | 2544.7 | 19473.1 | 0 | 1715.3 | 31.3 | 24.4 | 30.9 | 0 | 0 | 0 | 157 | 3.1 | 20.2 | 1682.21 | 513.08 | 2195.29 | 0 | 0 | 0 | 2195.29 | 0 | TRUE | 1 | 1 | 2.4228 | 470c9c257399fef59b733f5bc9bf2edf | 470c9c257399fef59b733f5bc9bf2edf | Details in JSON output | Details in JSON output |  | nil | TRUE | Details in JSON output
Step 1 | 6 | 85.13 | 89.9 | 0 | 3.532 | 0 | 0 | 17.331 | 290.887 | 0 | 0 | 166.996 | 13.128 | OTTAWA | ONTARIO | 4.4 | Attic/gable | 20.42 | 2018-06-28 | 0 | 0 | 181.6 | S |  | Two | SingleDetached | 664.3 | 1.76 | 94.82 | CALGARY | 1.3 | 5.1 | 0 | 0 | 5.5 | 0 | 0 | 1.3 | 0.59 | 0.6 | 0 | 0 | 0.6 | 0 | 0 | 0.59 | 38.6 | 1970 | Zone 7a | Natural gas | Natural gas | roadmapping-1946-1983v11_8.h2k | sim-187.choices | HTAP-options-2.json | General | HTAP-work-4 | 187 | HTAP-sim-187 | Details in JSON output |  | 0 | 0 | 0 | 0 | 0 | 0 | 0 | 0 | 12181.92 | 0 | 0 | 0 | 0 | 0 | 0 | 0 | 0 | 0 | 12181.92 | 0 | Details in JSON output | Details in JSON output | TRUE | 12181.92 | S | Opt-DHWSystem=>ElecIDEAL;Opt-Heating-Cooling=>gas-hybrid-2; | TRUE | ACH_6 | Generic_Wall_R-10-eff | NA | NBC-Baseloads | NA | CeilR25 | H2KCodeLibFile | ElecIDEAL | none | NA | NA | VintageR10 | NA | NA | uninsulated | NA | NA | VintageR5 | rates2016 | NA | NA | gas-hybrid-2 | CALGARY | General | ArchetypeRoadmapping_elec | NA | NA | NA | NA | NA | dbl-clear-u2.94 |  |  | CALGARY | ALBERTA | {} | 17.1 | 102.7 | 3.5 | -30 | 0 | 0.7 | 17.1 | 81.3 | 14.7 | 66.6 | 0 | 26.3 | 125.6 | 0 | 16395.8 | 1788.7 | 0 | 0 | 0 | 9.5 | 37.8 | 22.6 | 1.9 | 8.4 | 0 | 4.5 | 15.5 | 0 | 0 | 0 | 149.9 | 45.9 | 19.3 | 149.9 | 5000 | 17.1 | 0 | 0 | 0 | 0 | 37.8 | 2.41 | 151.7 | 1 | 2544.7 | 19473.1 | 0 | 1983.9 | 14.7 | 66.6 | 14 | 0 | 0 | 0 | 157.1 | 3.1 | 20.2 | 1360.09 | 1103.79 | 2463.88 | 0 | 0 | 0 | 2463.88 | 0 | TRUE | 1 | 1 | 2.4102 | 470c9c257399fef59b733f5bc9bf2edf | 470c9c257399fef59b733f5bc9bf2edf | Details in JSON output | Details in JSON output |  | nil | TRUE | Details in JSON output
Step 1 | 6 | 85.13 | 89.9 | 0 | 3.532 | 0 | 0 | 17.331 | 290.887 | 0 | 0 | 166.996 | 13.128 | OTTAWA | ONTARIO | 4.4 | Attic/gable | 20.42 | 2018-06-28 | 0 | 0 | 181.6 | S |  | Two | SingleDetached | 664.3 | 1.76 | 94.82 | CALGARY | 1.3 | 5.1 | 0 | 0 | 5.5 | 0 | 0 | 1.3 | 0.59 | 0.6 | 0 | 0 | 0.6 | 0 | 0 | 0.59 | 38.6 | 1970 | Zone 7a | Natural gas | Natural gas | roadmapping-1946-1983v11_8.h2k | sim-188.choices | HTAP-options-2.json | General | HTAP-work-5 | 188 | HTAP-sim-188 | Details in JSON output |  | 0 | 0 | 0 | 0 | 0 | 0 | 0 | 0 | 12181.92 | 0 | 0 | 0 | 0 | 0 | 0 | 0 | 0 | 0 | 12181.92 | 0 | Details in JSON output | Details in JSON output | TRUE | 12181.92 | S | Opt-DHWSystem=>ElecIDEAL;Opt-Heating-Cooling=>gas-hybrid-3; | TRUE | ACH_6 | Generic_Wall_R-10-eff | NA | NBC-Baseloads | NA | CeilR25 | H2KCodeLibFile | ElecIDEAL | none | NA | NA | VintageR10 | NA | NA | uninsulated | NA | NA | VintageR5 | rates2016 | NA | NA | gas-hybrid-3 | CALGARY | General | ArchetypeRoadmapping_elec | NA | NA | NA | NA | NA | dbl-clear-u2.94 |  |  | CALGARY | ALBERTA | {} | 17.1 | 102.7 | 3.4 | -30 | 0 | 0.7 | 17.1 | 86.6 | 12 | 74.7 | 0 | 26.3 | 130.9 | 0 | 15631 | 2004.6 | 0 | 0 | 0 | 9.5 | 37.8 | 22.6 | 1.9 | 8.4 | 0 | 4.5 | 15.5 | 0 | 0 | 0 | 149.9 | 45.9 | 19.3 | 149.9 | 5000 | 17.1 | 0 | 0 | 0 | 0 | 37.8 | 2.37 | 159.8 | 1 | 2544.7 | 19473.1 | 0 | 2042.9 | 12 | 74.7 | 11.2 | 0 | 0 | 0 | 157.1 | 3.1 | 20.2 | 1306.4 | 1216.5 | 2522.9 | 0 | 0 | 0 | 2522.9 | 0 | TRUE | 1 | 1 | 2.369 | 470c9c257399fef59b733f5bc9bf2edf | 470c9c257399fef59b733f5bc9bf2edf | Details in JSON output | Details in JSON output |  | nil | TRUE | Details in JSON output
Step 1 | 6 | 85.13 | 89.9 | 0 | 3.532 | 0 | 0 | 17.331 | 290.887 | 0 | 0 | 166.996 | 13.128 | OTTAWA | ONTARIO | 4.4 | Attic/gable | 20.42 | 2018-06-28 | 0 | 0 | 181.6 | S |  | Two | SingleDetached | 664.3 | 1.76 | 94.82 | CALGARY | 1.3 | 5.1 | 0 | 0 | 5.5 | 0 | 0 | 1.3 | 0.59 | 0.6 | 0 | 0 | 0.6 | 0 | 0 | 0.59 | 38.6 | 1970 | Zone 7a | Natural gas | Natural gas | roadmapping-1946-1983v11_8.h2k | sim-189.choices | HTAP-options-2.json | General | HTAP-work-6 | 189 | HTAP-sim-189 | Details in JSON output |  | 0 | 0 | 0 | 0 | 0 | 0 | 0 | 0 | 12181.92 | 0 | 0 | 0 | 0 | 0 | 0 | 0 | 0 | 0 | 12181.92 | 0 | Details in JSON output | Details in JSON output | TRUE | 12181.92 | S | Opt-DHWSystem=>ElecIDEAL;Opt-Heating-Cooling=>gas-hybrid-4; | TRUE | ACH_6 | Generic_Wall_R-10-eff | NA | NBC-Baseloads | NA | CeilR25 | H2KCodeLibFile | ElecIDEAL | none | NA | NA | VintageR10 | NA | NA | uninsulated | NA | NA | VintageR5 | rates2016 | NA | NA | gas-hybrid-4 | CALGARY | General | ArchetypeRoadmapping_elec | NA | NA | NA | NA | NA | dbl-clear-u2.94 |  |  | CALGARY | ALBERTA | {} | 17.1 | 102.7 | 3.5 | -30 | 0 | 0.7 | 17.1 | 72.6 | 19.7 | 52.9 | 0 | 26.3 | 116.9 | 0 | 17765.2 | 1421.5 | 0 | 0 | 0 | 9.5 | 37.8 | 22.6 | 1.9 | 8.4 | 0 | 4.5 | 15.5 | 0 | 0 | 0 | 149.9 | 45.9 | 19.3 | 149.9 | 5000 | 17.1 | 0 | 0 | 0 | 0 | 37.8 | 2.4 | 138.3 | 1 | 2544.7 | 19473.1 | 0 | 1888.8 | 19.7 | 52.9 | 19 | 0 | 0 | 0 | 157.1 | 3.1 | 20.2 | 1456.22 | 912.58 | 2368.8 | 0 | 0 | 0 | 2368.8 | 0 | TRUE | 1 | 1 | 2.4008 | 470c9c257399fef59b733f5bc9bf2edf | 470c9c257399fef59b733f5bc9bf2edf | Details in JSON output | Details in JSON output |  | nil | TRUE | Details in JSON output
Step 1 | 6 | 85.13 | 89.9 | 0 | 3.532 | 0 | 0 | 17.331 | 290.887 | 0 | 0 | 166.996 | 13.128 | OTTAWA | ONTARIO | 4.4 | Attic/gable | 20.42 | 2018-06-28 | 0 | 0 | 181.6 | S |  | Two | SingleDetached | 664.3 | 1.76 | 94.82 | CALGARY | 1.3 | 5.1 | 0 | 0 | 5.5 | 0 | 0 | 1.3 | 0.59 | 0.6 | 0 | 0 | 0.6 | 0 | 0 | 0.59 | 38.6 | 1970 | Zone 7a | Natural gas | Natural gas | roadmapping-1946-1983v11_8.h2k | sim-190.choices | HTAP-options-2.json | General | HTAP-work-0 | 190 | HTAP-sim-190 | Details in JSON output |  | 0 | 0 | 0 | 0 | 0 | 0 | 0 | 0 | 0 | 0 | 0 | 0 | 0 | 0 | 0 | 0 | 0 | 0 | 0 | 0 | Details in JSON output | Details in JSON output | TRUE | 0 | S | Opt-DHWSystem=>ElecIDEAL;Opt-Heating-Cooling=>oil-high-efficiency-noAC; | TRUE | ACH_6 | Generic_Wall_R-10-eff | NA | NBC-Baseloads | NA | CeilR25 | H2KCodeLibFile | ElecIDEAL | none | NA | NA | VintageR10 | NA | NA | uninsulated | NA | NA | VintageR5 | rates2016 | NA | NA | oil-high-efficiency-noAC | CALGARY | General | ArchetypeRoadmapping_elec | NA | NA | NA | NA | NA | dbl-clear-u2.94 |  |  | CALGARY | ALBERTA | {} | 17.1 | 102.7 | 0 | -30 | 0 | 0 | 17.1 | 109.2 | 109.2 | 0 | 0 | 26.3 | 152.6 | 0 | 12155 | 0 | 2825.9 | 0 | 0 | 9.5 | 37.8 | 22.6 | 1.9 | 8.4 | 0 | 4.5 | 15.5 | 0 | 0 | 0 | 150 | 45.9 | 19.3 | 150 | 5000 | 17.1 | 0 | 0 | 0 | 0 | 37.8 | 2.45 | 193.3 | 1 | 2544.7 | 19382.3 | 0 | 3902.8 | 0.4 | 0 | 0 | 108.9 | 0 | 0 | 157.1 | 0 | 20.2 | 1062.38 | 0 | 4382.78 | 3320.4 | 0 | 0 | 4382.78 | 0 | TRUE | 1 | 1 | 2.452 | 470c9c257399fef59b733f5bc9bf2edf | 470c9c257399fef59b733f5bc9bf2edf | Details in JSON output | Details in JSON output |  | nil | TRUE | Details in JSON output
Step 1 | 6 | 85.13 | 89.9 | 0 | 3.532 | 0 | 0 | 17.331 | 290.887 | 0 | 0 | 166.996 | 13.128 | OTTAWA | ONTARIO | 4.4 | Attic/gable | 20.42 | 2018-06-28 | 0 | 0 | 181.6 | S |  | Two | SingleDetached | 664.3 | 1.76 | 94.82 | CALGARY | 1.3 | 5.1 | 0 | 0 | 5.5 | 0 | 0 | 1.3 | 0.629 | 0.639 | 0 | 0 | 0.64 | 0 | 0 | 0.629 | 43.72 | 1970 | Zone 7a | Natural gas | Natural gas | roadmapping-1946-1983v11_8.h2k | sim-191.choices | HTAP-options-2.json | General | HTAP-work-1 | 191 | HTAP-sim-191 | Details in JSON output |  | 0 | 0 | 0 | 0 | 0 | 0 | 0 | 0 | 0 | 0 | 0 | 0 | 0 | 0 | 0 | 0 | 0 | 0 | 0 | 0 | Details in JSON output | Details in JSON output | TRUE | 0 | S | Opt-DHWSystem=>ElecIDEAL; | TRUE | ACH_6 | Generic_Wall_R-10-eff | NA | NBC-Baseloads | NA | CeilR25 | H2KCodeLibFile | ElecIDEAL | none | NA | NA | VintageR10 | NA | NA | uninsulated | NA | NA | VintageR5 | rates2016 | NA | NA | vintageGas78% | CALGARY | General | ArchetypeRoadmapping_gas | NA | NA | NA | NA | NA | dbl-clear-u3.33 |  |  | CALGARY | ALBERTA | {} | 17.1 | 104.3 | 0 | -30 | 0 | 0 | 17.1 | 139.8 | 139.8 | 0 | 0 | 26.3 | 183.2 | 0 | 12602.5 | 3701.5 | 0 | 0 | 0 | 9.6 | 37.9 | 22.8 | 1.9 | 8.4 | 0 | 4.5 | 15.9 | 0 | 0 | 0 | 152.8 | 45.9 | 21.8 | 152.8 | 5000 | 17.1 | 0 | 0 | 0 | 0 | 37.9 | 2.23 | 240 | 1 | 2656.7 | 19658.7 | 0 | 2715.3 | 2 | 137.8 | 0 | 0 | 0 | 0 | 159.6 | 0 | 21.4 | 1093.8 | 2101.46 | 3195.26 | 0 | 0 | 0 | 3195.26 | 0 | TRUE | 1 | 1 | 2.2314 | 470c9c257399fef59b733f5bc9bf2edf | 470c9c257399fef59b733f5bc9bf2edf | Details in JSON output | Details in JSON output |  | nil | TRUE | Details in JSON output
Step 1 | 6 | 85.13 | 89.9 | 0 | 3.532 | 0 | 0 | 17.331 | 290.887 | 0 | 0 | 166.996 | 13.128 | OTTAWA | ONTARIO | 4.4 | Attic/gable | 20.42 | 2018-06-28 | 0 | 0 | 181.6 | S |  | Two | SingleDetached | 664.3 | 1.76 | 94.82 | CALGARY | 1.3 | 5.1 | 0 | 0 | 5.5 | 0 | 0 | 1.3 | 0.629 | 0.639 | 0 | 0 | 0.64 | 0 | 0 | 0.629 | 43.72 | 1970 | Zone 7a | Natural gas | Natural gas | roadmapping-1946-1983v11_8.h2k | sim-192.choices | HTAP-options-2.json | General | HTAP-work-2 | 192 | HTAP-sim-192 | Details in JSON output |  | 0 | 0 | 0 | 0 | 0 | 0 | 0 | 0 | 4881.92 | 0 | 0 | 0 | 0 | 0 | 0 | 0 | 0 | 0 | 4881.92 | 0 | Details in JSON output | Details in JSON output | TRUE | 4881.92 | S | Opt-DHWSystem=>ElecIDEAL;Opt-Heating-Cooling=>gas-furnace-ecm; | TRUE | ACH_6 | Generic_Wall_R-10-eff | NA | NBC-Baseloads | NA | CeilR25 | H2KCodeLibFile | ElecIDEAL | none | NA | NA | VintageR10 | NA | NA | uninsulated | NA | NA | VintageR5 | rates2016 | NA | NA | gas-furnace-ecm | CALGARY | General | ArchetypeRoadmapping_gas | NA | NA | NA | NA | NA | dbl-clear-u3.33 |  |  | CALGARY | ALBERTA | {} | 17.1 | 104.1 | 0 | -30 | 0 | 0 | 17.1 | 108.4 | 108.4 | 0 | 0 | 26.3 | 151.8 | 0 | 12155.5 | 2900 | 0 | 0 | 0 | 9.5 | 37.8 | 22.6 | 1.9 | 8.4 | 0 | 4.5 | 15.5 | 0 | 0 | 0 | 152.5 | 45.9 | 21.8 | 152.5 | 5000 | 17.1 | 0 | 0 | 0 | 0 | 37.8 | 2.47 | 191.9 | 1 | 2656.7 | 19648.3 | 0 | 2266.6 | 0.4 | 108 | 0 | 0 | 0 | 0 | 159.2 | 0 | 21.4 | 1062.42 | 1684.15 | 2746.57 | 0 | 0 | 0 | 2746.57 | 0 | TRUE | 1 | 1 | 2.475 | 470c9c257399fef59b733f5bc9bf2edf | 470c9c257399fef59b733f5bc9bf2edf | Details in JSON output | Details in JSON output |  | nil | TRUE | Details in JSON output
Step 1 | 6 | 85.13 | 89.9 | 0 | 3.532 | 0 | 0 | 17.331 | 290.887 | 0 | 0 | 166.996 | 13.128 | OTTAWA | ONTARIO | 4.4 | Attic/gable | 20.42 | 2018-06-28 | 0 | 0 | 181.6 | S |  | Two | SingleDetached | 664.3 | 1.76 | 94.82 | CALGARY | 1.3 | 5.1 | 0 | 0 | 5.5 | 0 | 0 | 1.3 | 0.629 | 0.639 | 0 | 0 | 0.64 | 0 | 0 | 0.629 | 43.72 | 1970 | Zone 7a | Natural gas | Natural gas | roadmapping-1946-1983v11_8.h2k | sim-193.choices | HTAP-options-2.json | General | HTAP-work-3 | 193 | HTAP-sim-193 | Details in JSON output |  | 0 | 0 | 0 | 0 | 0 | 0 | 0 | 0 | 11041.14 | 0 | 0 | 0 | 0 | 0 | 0 | 0 | 0 | 0 | 11041.14 | 0 | Details in JSON output | Details in JSON output | TRUE | 11041.14 | S | Opt-DHWSystem=>ElecIDEAL;Opt-Heating-Cooling=>ASHP; | TRUE | ACH_6 | Generic_Wall_R-10-eff | NA | NBC-Baseloads | NA | CeilR25 | H2KCodeLibFile | ElecIDEAL | none | NA | NA | VintageR10 | NA | NA | uninsulated | NA | NA | VintageR5 | rates2016 | NA | NA | ASHP | CALGARY | General | ArchetypeRoadmapping_gas | NA | NA | NA | NA | NA | dbl-clear-u3.33 |  |  | CALGARY | ALBERTA | {} | 17.1 | 104 | 3.3 | -30 | 0 | 0.8 | 17.1 | 54.9 | 32 | 22.9 | 0 | 26.3 | 99.3 | 0 | 27570.3 | 0 | 0 | 0 | 0 | 9.5 | 37.8 | 22.5 | 1.9 | 8.4 | 0 | 4.5 | 15.4 | 0 | 0 | 0 | 152.4 | 45.9 | 21.8 | 152.4 | 5000 | 17.1 | 0 | 0 | 0 | 0 | 37.8 | 2.41 | 111.3 | 1 | 2656.7 | 19739.1 | 0 | 1664.5 | 54.9 | 0 | 31.6 | 0 | 0 | 0 | 159 | 3.3 | 21.4 | 2144.54 | 0 | 2144.54 | 0 | 0 | 0 | 2144.54 | 0 | TRUE | 1 | 1 | 2.4073 | 470c9c257399fef59b733f5bc9bf2edf | 470c9c257399fef59b733f5bc9bf2edf | Details in JSON output | Details in JSON output |  | nil | TRUE | Details in JSON output
Step 1 | 6 | 85.13 | 89.9 | 0 | 3.532 | 0 | 0 | 17.331 | 290.887 | 0 | 0 | 166.996 | 13.128 | OTTAWA | ONTARIO | 4.4 | Attic/gable | 20.42 | 2018-06-28 | 0 | 0 | 181.6 | S |  | Two | SingleDetached | 664.3 | 1.76 | 94.82 | CALGARY | 1.3 | 5.1 | 0 | 0 | 5.5 | 0 | 0 | 1.3 | 0.629 | 0.639 | 0 | 0 | 0.64 | 0 | 0 | 0.629 | 43.72 | 1970 | Zone 7a | Natural gas | Natural gas | roadmapping-1946-1983v11_8.h2k | sim-194.choices | HTAP-options-2.json | General | HTAP-work-4 | 194 | HTAP-sim-194 | Details in JSON output |  | 0 | 0 | 0 | 0 | 0 | 0 | 0 | 0 | 18416.14 | 0 | 0 | 0 | 0 | 0 | 0 | 0 | 0 | 0 | 18416.14 | 0 | Details in JSON output | Details in JSON output | TRUE | 18416.14 | S | Opt-DHWSystem=>ElecIDEAL;Opt-Heating-Cooling=>CCASHP; | TRUE | ACH_6 | Generic_Wall_R-10-eff | NA | NBC-Baseloads | NA | CeilR25 | H2KCodeLibFile | ElecIDEAL | none | NA | NA | VintageR10 | NA | NA | uninsulated | NA | NA | VintageR5 | rates2016 | NA | NA | CCASHP | CALGARY | General | ArchetypeRoadmapping_gas | NA | NA | NA | NA | NA | dbl-clear-u3.33 |  |  | CALGARY | ALBERTA | {} | 17.1 | 103.9 | 3 | -30 | 0 | 0.9 | 17.1 | 43.8 | 40.8 | 3 | 0 | 26.3 | 88.2 | 0 | 24510.3 | 0 | 0 | 0 | 0 | 9.5 | 37.8 | 22.5 | 1.8 | 8.4 | 0 | 4.5 | 15.4 | 0 | 0 | 0 | 152.4 | 45.9 | 21.8 | 152.4 | 5000 | 17.1 | 0 | 0 | 0 | 0 | 37.8 | 2.31 | 94.5 | 1 | 2656.7 | 19739.1 | 0 | 1449.7 | 43.8 | 0 | 40.7 | 0 | 0 | 0 | 159 | 3.3 | 21.4 | 1929.73 | 0 | 1929.73 | 0 | 0 | 0 | 1929.73 | 0 | TRUE | 1 | 1 | 2.3106 | 470c9c257399fef59b733f5bc9bf2edf | 470c9c257399fef59b733f5bc9bf2edf | Details in JSON output | Details in JSON output |  | nil | TRUE | Details in JSON output
Step 1 | 6 | 85.13 | 89.9 | 0 | 3.532 | 0 | 0 | 17.331 | 290.887 | 0 | 0 | 166.996 | 13.128 | OTTAWA | ONTARIO | 4.4 | Attic/gable | 20.42 | 2018-06-28 | 0 | 0 | 181.6 | S |  | Two | SingleDetached | 664.3 | 1.76 | 94.82 | CALGARY | 1.3 | 5.1 | 0 | 0 | 5.5 | 0 | 0 | 1.3 | 0.629 | 0.639 | 0 | 0 | 0.64 | 0 | 0 | 0.629 | 43.72 | 1970 | Zone 7a | Natural gas | Natural gas | roadmapping-1946-1983v11_8.h2k | sim-195.choices | HTAP-options-2.json | General | HTAP-work-5 | 195 | HTAP-sim-195 | Details in JSON output |  | 0 | 0 | 0 | 0 | 0 | 0 | 0 | 0 | 30518.14 | 0 | 0 | 0 | 0 | 0 | 0 | 0 | 0 | 0 | 30518.14 | 0 | Details in JSON output | Details in JSON output | TRUE | 30518.14 | S | Opt-DHWSystem=>ElecIDEAL;Opt-Heating-Cooling=>GSHP; | TRUE | ACH_6 | Generic_Wall_R-10-eff | NA | NBC-Baseloads | NA | CeilR25 | H2KCodeLibFile | ElecIDEAL | none | NA | NA | VintageR10 | NA | NA | uninsulated | NA | NA | VintageR5 | rates2016 | NA | NA | GSHP | CALGARY | General | ArchetypeRoadmapping_gas | NA | NA | NA | NA | NA | dbl-clear-u3.33 |  |  | CALGARY | ALBERTA | {} | 17.1 | 104.6 | 3.1 | -30 | 0 | 0.6 | 17.1 | 30.6 | 30.5 | 0.1 | 0 | 26.3 | 74.7 | 0 | 20744.7 | 0 | 0 | 0 | 0 | 9.7 | 37.8 | 23 | 1.9 | 8.4 | 0 | 4.5 | 16.5 | 0 | 0 | 0 | 153 | 45.9 | 21.8 | 153 | 5000 | 17.1 | 0 | 0 | 0 | 0 | 37.8 | 2.36 | 73.9 | 1 | 2656.7 | 19739.1 | 0 | 1185.4 | 30.6 | 0 | 25.4 | 0 | 0 | 0 | 160 | 2.1 | 21.4 | 1665.38 | 0 | 1665.38 | 0 | 0 | 0 | 1665.38 | 0 | TRUE | 1 | 1 | 2.3618 | 470c9c257399fef59b733f5bc9bf2edf | 470c9c257399fef59b733f5bc9bf2edf | Details in JSON output | Details in JSON output |  | nil | TRUE | Details in JSON output
Step 1 | 6 | 85.13 | 89.9 | 0 | 3.532 | 0 | 0 | 17.331 | 290.887 | 0 | 0 | 166.996 | 13.128 | OTTAWA | ONTARIO | 4.4 | Attic/gable | 20.42 | 2018-06-28 | 0 | 0 | 181.6 | S |  | Two | SingleDetached | 664.3 | 1.76 | 94.82 | CALGARY | 1.3 | 5.1 | 0 | 0 | 5.5 | 0 | 0 | 1.3 | 0.629 | 0.639 | 0 | 0 | 0.64 | 0 | 0 | 0.629 | 43.72 | 1970 | Zone 7a | Natural gas | Natural gas | roadmapping-1946-1983v11_8.h2k | sim-196.choices | HTAP-options-2.json | General | HTAP-work-6 | 196 | HTAP-sim-196 | Details in JSON output |  | 0 | 0 | 0 | 0 | 0 | 0 | 0 | 0 | 12181.92 | 0 | 0 | 0 | 0 | 0 | 0 | 0 | 0 | 0 | 12181.92 | 0 | Details in JSON output | Details in JSON output | TRUE | 12181.92 | S | Opt-DHWSystem=>ElecIDEAL;Opt-Heating-Cooling=>gas-hybrid-1; | TRUE | ACH_6 | Generic_Wall_R-10-eff | NA | NBC-Baseloads | NA | CeilR25 | H2KCodeLibFile | ElecIDEAL | none | NA | NA | VintageR10 | NA | NA | uninsulated | NA | NA | VintageR5 | rates2016 | NA | NA | gas-hybrid-1 | CALGARY | General | ArchetypeRoadmapping_gas | NA | NA | NA | NA | NA | dbl-clear-u3.33 |  |  | CALGARY | ALBERTA | {} | 17.1 | 104 | 3.5 | -30 | 0 | 0.7 | 17.1 | 56 | 32.1 | 23.9 | 0 | 26.3 | 100.3 | 0 | 21226.3 | 640.8 | 0 | 0 | 0 | 9.5 | 37.8 | 22.5 | 1.9 | 8.4 | 0 | 4.5 | 15.4 | 0 | 0 | 0 | 152.4 | 45.9 | 21.8 | 152.4 | 5000 | 17.1 | 0 | 0 | 0 | 0 | 37.8 | 2.36 | 112.9 | 1 | 2656.7 | 19739.1 | 0 | 1724.5 | 32.1 | 23.9 | 31.7 | 0 | 0 | 0 | 159 | 3.3 | 21.4 | 1699.19 | 505.27 | 2204.46 | 0 | 0 | 0 | 2204.46 | 0 | TRUE | 1 | 1 | 2.3594 | 470c9c257399fef59b733f5bc9bf2edf | 470c9c257399fef59b733f5bc9bf2edf | Details in JSON output | Details in JSON output |  | nil | TRUE | Details in JSON output
Step 1 | 6 | 85.13 | 89.9 | 0 | 3.532 | 0 | 0 | 17.331 | 290.887 | 0 | 0 | 166.996 | 13.128 | OTTAWA | ONTARIO | 4.4 | Attic/gable | 20.42 | 2018-06-28 | 0 | 0 | 181.6 | S |  | Two | SingleDetached | 664.3 | 1.76 | 94.82 | CALGARY | 1.3 | 5.1 | 0 | 0 | 5.5 | 0 | 0 | 1.3 | 0.629 | 0.639 | 0 | 0 | 0.64 | 0 | 0 | 0.629 | 43.72 | 1970 | Zone 7a | Natural gas | Natural gas | roadmapping-1946-1983v11_8.h2k | sim-197.choices | HTAP-options-2.json | General | HTAP-work-0 | 197 | HTAP-sim-197 | Details in JSON output |  | 0 | 0 | 0 | 0 | 0 | 0 | 0 | 0 | 12181.92 | 0 | 0 | 0 | 0 | 0 | 0 | 0 | 0 | 0 | 12181.92 | 0 | Details in JSON output | Details in JSON output | TRUE | 12181.92 | S | Opt-DHWSystem=>ElecIDEAL;Opt-Heating-Cooling=>gas-hybrid-2; | TRUE | ACH_6 | Generic_Wall_R-10-eff | NA | NBC-Baseloads | NA | CeilR25 | H2KCodeLibFile | ElecIDEAL | none | NA | NA | VintageR10 | NA | NA | uninsulated | NA | NA | VintageR5 | rates2016 | NA | NA | gas-hybrid-2 | CALGARY | General | ArchetypeRoadmapping_gas | NA | NA | NA | NA | NA | dbl-clear-u3.33 |  |  | CALGARY | ALBERTA | {} | 17.1 | 104 | 3.4 | -30 | 0 | 0.8 | 17.1 | 82.5 | 14.9 | 67.6 | 0 | 26.3 | 126.8 | 0 | 16451.2 | 1814.9 | 0 | 0 | 0 | 9.5 | 37.8 | 22.6 | 1.9 | 8.4 | 0 | 4.5 | 15.5 | 0 | 0 | 0 | 152.5 | 45.9 | 21.8 | 152.5 | 5000 | 17.1 | 0 | 0 | 0 | 0 | 37.8 | 2.36 | 153.5 | 1 | 2656.7 | 19739.1 | 0 | 2001.4 | 14.9 | 67.6 | 14.2 | 0 | 0 | 0 | 159.1 | 3.3 | 21.4 | 1363.98 | 1117.41 | 2481.38 | 0 | 0 | 0 | 2481.38 | 0 | TRUE | 1 | 1 | 2.3566 | 470c9c257399fef59b733f5bc9bf2edf | 470c9c257399fef59b733f5bc9bf2edf | Details in JSON output | Details in JSON output |  | nil | TRUE | Details in JSON output
Step 1 | 6 | 85.13 | 89.9 | 0 | 3.532 | 0 | 0 | 17.331 | 290.887 | 0 | 0 | 166.996 | 13.128 | OTTAWA | ONTARIO | 4.4 | Attic/gable | 20.42 | 2018-06-28 | 0 | 0 | 181.6 | S |  | Two | SingleDetached | 664.3 | 1.76 | 94.82 | CALGARY | 1.3 | 5.1 | 0 | 0 | 5.5 | 0 | 0 | 1.3 | 0.629 | 0.639 | 0 | 0 | 0.64 | 0 | 0 | 0.629 | 43.72 | 1970 | Zone 7a | Natural gas | Natural gas | roadmapping-1946-1983v11_8.h2k | sim-198.choices | HTAP-options-2.json | General | HTAP-work-1 | 198 | HTAP-sim-198 | Details in JSON output |  | 0 | 0 | 0 | 0 | 0 | 0 | 0 | 0 | 12181.92 | 0 | 0 | 0 | 0 | 0 | 0 | 0 | 0 | 0 | 12181.92 | 0 | Details in JSON output | Details in JSON output | TRUE | 12181.92 | S | Opt-DHWSystem=>ElecIDEAL;Opt-Heating-Cooling=>gas-hybrid-3; | TRUE | ACH_6 | Generic_Wall_R-10-eff | NA | NBC-Baseloads | NA | CeilR25 | H2KCodeLibFile | ElecIDEAL | none | NA | NA | VintageR10 | NA | NA | uninsulated | NA | NA | VintageR5 | rates2016 | NA | NA | gas-hybrid-3 | CALGARY | General | ArchetypeRoadmapping_gas | NA | NA | NA | NA | NA | dbl-clear-u3.33 |  |  | CALGARY | ALBERTA | {} | 17.1 | 104 | 3.4 | -30 | 0 | 0.8 | 17.1 | 87.8 | 12.1 | 75.7 | 0 | 26.3 | 132.2 | 0 | 15675.1 | 2033.7 | 0 | 0 | 0 | 9.5 | 37.8 | 22.6 | 1.9 | 8.4 | 0 | 4.5 | 15.6 | 0 | 0 | 0 | 152.5 | 45.9 | 21.8 | 152.5 | 5000 | 17.1 | 0 | 0 | 0 | 0 | 37.8 | 2.51 | 161.7 | 1 | 2656.7 | 19739.1 | 0 | 2061.1 | 12.1 | 75.7 | 11.3 | 0 | 0 | 0 | 159.1 | 3.3 | 21.4 | 1309.49 | 1231.64 | 2541.14 | 0 | 0 | 0 | 2541.14 | 0 | TRUE | 1 | 1 | 2.5068 | 470c9c257399fef59b733f5bc9bf2edf | 470c9c257399fef59b733f5bc9bf2edf | Details in JSON output | Details in JSON output |  | nil | TRUE | Details in JSON output
Step 1 | 6 | 85.13 | 89.9 | 0 | 3.532 | 0 | 0 | 17.331 | 290.887 | 0 | 0 | 166.996 | 13.128 | OTTAWA | ONTARIO | 4.4 | Attic/gable | 20.42 | 2018-06-28 | 0 | 0 | 181.6 | S |  | Two | SingleDetached | 664.3 | 1.76 | 94.82 | CALGARY | 1.3 | 5.1 | 0 | 0 | 5.5 | 0 | 0 | 1.3 | 0.629 | 0.639 | 0 | 0 | 0.64 | 0 | 0 | 0.629 | 43.72 | 1970 | Zone 7a | Natural gas | Natural gas | roadmapping-1946-1983v11_8.h2k | sim-199.choices | HTAP-options-2.json | General | HTAP-work-2 | 199 | HTAP-sim-199 | Details in JSON output |  | 0 | 0 | 0 | 0 | 0 | 0 | 0 | 0 | 12181.92 | 0 | 0 | 0 | 0 | 0 | 0 | 0 | 0 | 0 | 12181.92 | 0 | Details in JSON output | Details in JSON output | TRUE | 12181.92 | S | Opt-DHWSystem=>ElecIDEAL;Opt-Heating-Cooling=>gas-hybrid-4; | TRUE | ACH_6 | Generic_Wall_R-10-eff | NA | NBC-Baseloads | NA | CeilR25 | H2KCodeLibFile | ElecIDEAL | none | NA | NA | VintageR10 | NA | NA | uninsulated | NA | NA | VintageR5 | rates2016 | NA | NA | gas-hybrid-4 | CALGARY | General | ArchetypeRoadmapping_gas | NA | NA | NA | NA | NA | dbl-clear-u3.33 |  |  | CALGARY | ALBERTA | {} | 17.1 | 104 | 3.5 | -30 | 0 | 0.8 | 17.1 | 73.6 | 19.9 | 53.7 | 0 | 26.3 | 117.9 | 0 | 17841.6 | 1442.5 | 0 | 0 | 0 | 9.5 | 37.8 | 22.6 | 1.9 | 8.4 | 0 | 4.5 | 15.5 | 0 | 0 | 0 | 152.4 | 45.9 | 21.8 | 152.4 | 5000 | 17.1 | 0 | 0 | 0 | 0 | 37.8 | 2.23 | 139.9 | 1 | 2656.7 | 19739.1 | 0 | 1905.1 | 19.9 | 53.7 | 19.3 | 0 | 0 | 0 | 159.1 | 3.3 | 21.4 | 1461.58 | 923.52 | 2385.1 | 0 | 0 | 0 | 2385.1 | 0 | TRUE | 1 | 1 | 2.2309 | 470c9c257399fef59b733f5bc9bf2edf | 470c9c257399fef59b733f5bc9bf2edf | Details in JSON output | Details in JSON output |  | nil | TRUE | Details in JSON output
Step 1 | 6 | 85.13 | 89.9 | 0 | 3.532 | 0 | 0 | 17.331 | 290.887 | 0 | 0 | 166.996 | 13.128 | OTTAWA | ONTARIO | 4.4 | Attic/gable | 20.42 | 2018-06-28 | 0 | 0 | 181.6 | S |  | Two | SingleDetached | 664.3 | 1.76 | 94.82 | CALGARY | 1.3 | 5.1 | 0 | 0 | 5.5 | 0 | 0 | 1.3 | 0.629 | 0.639 | 0 | 0 | 0.64 | 0 | 0 | 0.629 | 43.72 | 1970 | Zone 7a | Natural gas | Natural gas | roadmapping-1946-1983v11_8.h2k | sim-200.choices | HTAP-options-2.json | General | HTAP-work-3 | 200 | HTAP-sim-200 | Details in JSON output |  | 0 | 0 | 0 | 0 | 0 | 0 | 0 | 0 | 0 | 0 | 0 | 0 | 0 | 0 | 0 | 0 | 0 | 0 | 0 | 0 | Details in JSON output | Details in JSON output | TRUE | 0 | S | Opt-DHWSystem=>ElecIDEAL;Opt-Heating-Cooling=>oil-high-efficiency-noAC; | TRUE | ACH_6 | Generic_Wall_R-10-eff | NA | NBC-Baseloads | NA | CeilR25 | H2KCodeLibFile | ElecIDEAL | none | NA | NA | VintageR10 | NA | NA | uninsulated | NA | NA | VintageR5 | rates2016 | NA | NA | oil-high-efficiency-noAC | CALGARY | General | ArchetypeRoadmapping_gas | NA | NA | NA | NA | NA | dbl-clear-u3.33 |  |  | CALGARY | ALBERTA | {} | 17.1 | 104.1 | 0 | -30 | 0 | 0 | 17.1 | 110.7 | 110.7 | 0 | 0 | 26.3 | 154.1 | 0 | 12155.5 | 0 | 2862.9 | 0 | 0 | 9.5 | 37.8 | 22.6 | 1.9 | 8.4 | 0 | 4.5 | 15.5 | 0 | 0 | 0 | 152.5 | 45.9 | 21.8 | 152.5 | 5000 | 17.1 | 0 | 0 | 0 | 0 | 37.8 | 2.23 | 195.4 | 1 | 2656.7 | 19648.3 | 0 | 3946.4 | 0.4 | 0 | 0 | 110.3 | 0 | 0 | 159.2 | 0 | 21.4 | 1062.42 | 0 | 4426.37 | 3363.95 | 0 | 0 | 4426.37 | 0 | TRUE | 1 | 1 | 2.2305 | 470c9c257399fef59b733f5bc9bf2edf | 470c9c257399fef59b733f5bc9bf2edf | Details in JSON output | Details in JSON output |  | nil | TRUE | Details in JSON output
Step 1 | 6 | 85.13 | 89.9 | 0 | 3.532 | 0 | 0 | 17.331 | 290.887 | 0 | 0 | 166.996 | 13.128 | OTTAWA | ONTARIO | 4.4 | Attic/gable | 20.42 | 2018-06-28 | 0 | 0 | 181.6 | S |  | Two | SingleDetached | 664.3 | 1.76 | 94.82 | CALGARY | 1.3 | 5.1 | 0 | 0 | 5.5 | 0 | 0 | 1.3 | 0.629 | 0.639 | 0 | 0 | 0.64 | 0 | 0 | 0.629 | 43.72 | 1970 | Zone 7a | Natural gas | Natural gas | roadmapping-1946-1983v11_8.h2k | sim-201.choices | HTAP-options-2.json | General | HTAP-work-4 | 201 | HTAP-sim-201 | Details in JSON output |  | 0 | 0 | 0 | 0 | 0 | 0 | 0 | 0 | 0 | 0 | 0 | 0 | 0 | 0 | 0 | 0 | 0 | 0 | 0 | 0 | Details in JSON output | Details in JSON output | TRUE | 0 | S | Opt-DHWSystem=>ElecIDEAL; | TRUE | ACH_6 | Generic_Wall_R-10-eff | NA | NBC-Baseloads | NA | CeilR25 | H2KCodeLibFile | ElecIDEAL | none | NA | NA | VintageR10 | NA | NA | uninsulated | NA | NA | VintageR5 | rates2016 | NA | NA | vintageOil68% | CALGARY | General | ArchetypeRoadmapping_oil | NA | NA | NA | NA | NA | dbl-clear-u3.33 |  |  | CALGARY | ALBERTA | {} | 17.1 | 104.3 | 0 | -30 | 0 | 0 | 17.1 | 139.7 | 139.7 | 0 | 0 | 26.3 | 183.1 | 0 | 12602.5 | 0 | 3574.9 | 0 | 0 | 9.6 | 37.9 | 22.8 | 1.9 | 8.4 | 0 | 4.5 | 15.9 | 0 | 0 | 0 | 152.8 | 45.9 | 21.8 | 152.8 | 5000 | 17.1 | 0 | 0 | 0 | 0 | 37.9 | 2.38 | 239.9 | 1 | 2656.7 | 19660.1 | 0 | 4814.3 | 2 | 0 | 0 | 137.7 | 0 | 0 | 159.6 | 0 | 21.4 | 1093.8 | 0 | 5294.28 | 4200.48 | 0 | 0 | 5294.28 | 0 | TRUE | 1 | 1 | 2.3763 | 470c9c257399fef59b733f5bc9bf2edf | 470c9c257399fef59b733f5bc9bf2edf | Details in JSON output | Details in JSON output |  | nil | TRUE | Details in JSON output
Step 1 | 6 | 85.13 | 89.9 | 0 | 3.532 | 0 | 0 | 17.331 | 290.887 | 0 | 0 | 166.996 | 13.128 | OTTAWA | ONTARIO | 4.4 | Attic/gable | 20.42 | 2018-06-28 | 0 | 0 | 181.6 | S |  | Two | SingleDetached | 664.3 | 1.76 | 94.82 | CALGARY | 1.3 | 5.1 | 0 | 0 | 5.5 | 0 | 0 | 1.3 | 0.629 | 0.639 | 0 | 0 | 0.64 | 0 | 0 | 0.629 | 43.72 | 1970 | Zone 7a | Natural gas | Natural gas | roadmapping-1946-1983v11_8.h2k | sim-202.choices | HTAP-options-2.json | General | HTAP-work-5 | 202 | HTAP-sim-202 | Details in JSON output |  | 0 | 0 | 0 | 0 | 0 | 0 | 0 | 0 | 4881.92 | 0 | 0 | 0 | 0 | 0 | 0 | 0 | 0 | 0 | 4881.92 | 0 | Details in JSON output | Details in JSON output | TRUE | 4881.92 | S | Opt-DHWSystem=>ElecIDEAL;Opt-Heating-Cooling=>gas-furnace-ecm; | TRUE | ACH_6 | Generic_Wall_R-10-eff | NA | NBC-Baseloads | NA | CeilR25 | H2KCodeLibFile | ElecIDEAL | none | NA | NA | VintageR10 | NA | NA | uninsulated | NA | NA | VintageR5 | rates2016 | NA | NA | gas-furnace-ecm | CALGARY | General | ArchetypeRoadmapping_oil | NA | NA | NA | NA | NA | dbl-clear-u3.33 |  |  | CALGARY | ALBERTA | {} | 17.1 | 104.1 | 0 | -30 | 0 | 0 | 17.1 | 108.4 | 108.4 | 0 | 0 | 26.3 | 151.8 | 0 | 12155.5 | 2900 | 0 | 0 | 0 | 9.5 | 37.8 | 22.6 | 1.9 | 8.4 | 0 | 4.5 | 15.5 | 0 | 0 | 0 | 152.5 | 45.9 | 21.8 | 152.5 | 5000 | 17.1 | 0 | 0 | 0 | 0 | 37.8 | 2.23 | 191.9 | 1 | 2656.7 | 19648.3 | 0 | 2266.6 | 0.4 | 108 | 0 | 0 | 0 | 0 | 159.2 | 0 | 21.4 | 1062.42 | 1684.15 | 2746.57 | 0 | 0 | 0 | 2746.57 | 0 | TRUE | 1 | 1 | 2.2308 | 470c9c257399fef59b733f5bc9bf2edf | 470c9c257399fef59b733f5bc9bf2edf | Details in JSON output | Details in JSON output |  | nil | TRUE | Details in JSON output
Step 1 | 6 | 85.13 | 89.9 | 0 | 3.532 | 0 | 0 | 17.331 | 290.887 | 0 | 0 | 166.996 | 13.128 | OTTAWA | ONTARIO | 4.4 | Attic/gable | 20.42 | 2018-06-28 | 0 | 0 | 181.6 | S |  | Two | SingleDetached | 664.3 | 1.76 | 94.82 | CALGARY | 1.3 | 5.1 | 0 | 0 | 5.5 | 0 | 0 | 1.3 | 0.629 | 0.639 | 0 | 0 | 0.64 | 0 | 0 | 0.629 | 43.72 | 1970 | Zone 7a | Natural gas | Natural gas | roadmapping-1946-1983v11_8.h2k | sim-203.choices | HTAP-options-2.json | General | HTAP-work-6 | 203 | HTAP-sim-203 | Details in JSON output |  | 0 | 0 | 0 | 0 | 0 | 0 | 0 | 0 | 11041.14 | 0 | 0 | 0 | 0 | 0 | 0 | 0 | 0 | 0 | 11041.14 | 0 | Details in JSON output | Details in JSON output | TRUE | 11041.14 | S | Opt-DHWSystem=>ElecIDEAL;Opt-Heating-Cooling=>ASHP; | TRUE | ACH_6 | Generic_Wall_R-10-eff | NA | NBC-Baseloads | NA | CeilR25 | H2KCodeLibFile | ElecIDEAL | none | NA | NA | VintageR10 | NA | NA | uninsulated | NA | NA | VintageR5 | rates2016 | NA | NA | ASHP | CALGARY | General | ArchetypeRoadmapping_oil | NA | NA | NA | NA | NA | dbl-clear-u3.33 |  |  | CALGARY | ALBERTA | {} | 17.1 | 104 | 3.3 | -30 | 0 | 0.8 | 17.1 | 54.9 | 32 | 22.9 | 0 | 26.3 | 99.3 | 0 | 27570.3 | 0 | 0 | 0 | 0 | 9.5 | 37.8 | 22.5 | 1.9 | 8.4 | 0 | 4.5 | 15.4 | 0 | 0 | 0 | 152.4 | 45.9 | 21.8 | 152.4 | 5000 | 17.1 | 0 | 0 | 0 | 0 | 37.8 | 2.37 | 111.3 | 1 | 2656.7 | 19739.1 | 0 | 1664.5 | 54.9 | 0 | 31.6 | 0 | 0 | 0 | 159 | 3.3 | 21.4 | 2144.54 | 0 | 2144.54 | 0 | 0 | 0 | 2144.54 | 0 | TRUE | 1 | 1 | 2.3702 | 470c9c257399fef59b733f5bc9bf2edf | 470c9c257399fef59b733f5bc9bf2edf | Details in JSON output | Details in JSON output |  | nil | TRUE | Details in JSON output
Step 1 | 6 | 85.13 | 89.9 | 0 | 3.532 | 0 | 0 | 17.331 | 290.887 | 0 | 0 | 166.996 | 13.128 | OTTAWA | ONTARIO | 4.4 | Attic/gable | 20.42 | 2018-06-28 | 0 | 0 | 181.6 | S |  | Two | SingleDetached | 664.3 | 1.76 | 94.82 | CALGARY | 1.3 | 5.1 | 0 | 0 | 5.5 | 0 | 0 | 1.3 | 0.629 | 0.639 | 0 | 0 | 0.64 | 0 | 0 | 0.629 | 43.72 | 1970 | Zone 7a | Natural gas | Natural gas | roadmapping-1946-1983v11_8.h2k | sim-204.choices | HTAP-options-2.json | General | HTAP-work-0 | 204 | HTAP-sim-204 | Details in JSON output |  | 0 | 0 | 0 | 0 | 0 | 0 | 0 | 0 | 18416.14 | 0 | 0 | 0 | 0 | 0 | 0 | 0 | 0 | 0 | 18416.14 | 0 | Details in JSON output | Details in JSON output | TRUE | 18416.14 | S | Opt-DHWSystem=>ElecIDEAL;Opt-Heating-Cooling=>CCASHP; | TRUE | ACH_6 | Generic_Wall_R-10-eff | NA | NBC-Baseloads | NA | CeilR25 | H2KCodeLibFile | ElecIDEAL | none | NA | NA | VintageR10 | NA | NA | uninsulated | NA | NA | VintageR5 | rates2016 | NA | NA | CCASHP | CALGARY | General | ArchetypeRoadmapping_oil | NA | NA | NA | NA | NA | dbl-clear-u3.33 |  |  | CALGARY | ALBERTA | {} | 17.1 | 103.9 | 3 | -30 | 0 | 0.9 | 17.1 | 43.8 | 40.8 | 3 | 0 | 26.3 | 88.2 | 0 | 24510.3 | 0 | 0 | 0 | 0 | 9.5 | 37.8 | 22.5 | 1.8 | 8.4 | 0 | 4.5 | 15.4 | 0 | 0 | 0 | 152.4 | 45.9 | 21.8 | 152.4 | 5000 | 17.1 | 0 | 0 | 0 | 0 | 37.8 | 2.33 | 94.5 | 1 | 2656.7 | 19739.1 | 0 | 1449.7 | 43.8 | 0 | 40.7 | 0 | 0 | 0 | 159 | 3.3 | 21.4 | 1929.73 | 0 | 1929.73 | 0 | 0 | 0 | 1929.73 | 0 | TRUE | 1 | 1 | 2.3253 | 470c9c257399fef59b733f5bc9bf2edf | 470c9c257399fef59b733f5bc9bf2edf | Details in JSON output | Details in JSON output |  | nil | TRUE | Details in JSON output
Step 1 | 6 | 85.13 | 89.9 | 0 | 3.532 | 0 | 0 | 17.331 | 290.887 | 0 | 0 | 166.996 | 13.128 | OTTAWA | ONTARIO | 4.4 | Attic/gable | 20.42 | 2018-06-28 | 0 | 0 | 181.6 | S |  | Two | SingleDetached | 664.3 | 1.76 | 94.82 | CALGARY | 1.3 | 5.1 | 0 | 0 | 5.5 | 0 | 0 | 1.3 | 0.629 | 0.639 | 0 | 0 | 0.64 | 0 | 0 | 0.629 | 43.72 | 1970 | Zone 7a | Natural gas | Natural gas | roadmapping-1946-1983v11_8.h2k | sim-205.choices | HTAP-options-2.json | General | HTAP-work-1 | 205 | HTAP-sim-205 | Details in JSON output |  | 0 | 0 | 0 | 0 | 0 | 0 | 0 | 0 | 30518.14 | 0 | 0 | 0 | 0 | 0 | 0 | 0 | 0 | 0 | 30518.14 | 0 | Details in JSON output | Details in JSON output | TRUE | 30518.14 | S | Opt-DHWSystem=>ElecIDEAL;Opt-Heating-Cooling=>GSHP; | TRUE | ACH_6 | Generic_Wall_R-10-eff | NA | NBC-Baseloads | NA | CeilR25 | H2KCodeLibFile | ElecIDEAL | none | NA | NA | VintageR10 | NA | NA | uninsulated | NA | NA | VintageR5 | rates2016 | NA | NA | GSHP | CALGARY | General | ArchetypeRoadmapping_oil | NA | NA | NA | NA | NA | dbl-clear-u3.33 |  |  | CALGARY | ALBERTA | {} | 17.1 | 104.6 | 3.1 | -30 | 0 | 0.6 | 17.1 | 30.6 | 30.5 | 0.1 | 0 | 26.3 | 74.7 | 0 | 20744.7 | 0 | 0 | 0 | 0 | 9.7 | 37.8 | 23 | 1.9 | 8.4 | 0 | 4.5 | 16.5 | 0 | 0 | 0 | 153 | 45.9 | 21.8 | 153 | 5000 | 17.1 | 0 | 0 | 0 | 0 | 37.8 | 2.32 | 73.9 | 1 | 2656.7 | 19739.1 | 0 | 1185.4 | 30.6 | 0 | 25.4 | 0 | 0 | 0 | 160 | 2.1 | 21.4 | 1665.38 | 0 | 1665.38 | 0 | 0 | 0 | 1665.38 | 0 | TRUE | 1 | 1 | 2.3187 | 470c9c257399fef59b733f5bc9bf2edf | 470c9c257399fef59b733f5bc9bf2edf | Details in JSON output | Details in JSON output |  | nil | TRUE | Details in JSON output
Step 1 | 6 | 85.13 | 89.9 | 0 | 3.532 | 0 | 0 | 17.331 | 290.887 | 0 | 0 | 166.996 | 13.128 | OTTAWA | ONTARIO | 4.4 | Attic/gable | 20.42 | 2018-06-28 | 0 | 0 | 181.6 | S |  | Two | SingleDetached | 664.3 | 1.76 | 94.82 | CALGARY | 1.3 | 5.1 | 0 | 0 | 5.5 | 0 | 0 | 1.3 | 0.629 | 0.639 | 0 | 0 | 0.64 | 0 | 0 | 0.629 | 43.72 | 1970 | Zone 7a | Natural gas | Natural gas | roadmapping-1946-1983v11_8.h2k | sim-206.choices | HTAP-options-2.json | General | HTAP-work-2 | 206 | HTAP-sim-206 | Details in JSON output |  | 0 | 0 | 0 | 0 | 0 | 0 | 0 | 0 | 12181.92 | 0 | 0 | 0 | 0 | 0 | 0 | 0 | 0 | 0 | 12181.92 | 0 | Details in JSON output | Details in JSON output | TRUE | 12181.92 | S | Opt-DHWSystem=>ElecIDEAL;Opt-Heating-Cooling=>gas-hybrid-1; | TRUE | ACH_6 | Generic_Wall_R-10-eff | NA | NBC-Baseloads | NA | CeilR25 | H2KCodeLibFile | ElecIDEAL | none | NA | NA | VintageR10 | NA | NA | uninsulated | NA | NA | VintageR5 | rates2016 | NA | NA | gas-hybrid-1 | CALGARY | General | ArchetypeRoadmapping_oil | NA | NA | NA | NA | NA | dbl-clear-u3.33 |  |  | CALGARY | ALBERTA | {} | 17.1 | 104 | 3.5 | -30 | 0 | 0.7 | 17.1 | 56 | 32.1 | 23.9 | 0 | 26.3 | 100.3 | 0 | 21226.3 | 640.8 | 0 | 0 | 0 | 9.5 | 37.8 | 22.5 | 1.9 | 8.4 | 0 | 4.5 | 15.4 | 0 | 0 | 0 | 152.4 | 45.9 | 21.8 | 152.4 | 5000 | 17.1 | 0 | 0 | 0 | 0 | 37.8 | 2.32 | 112.9 | 1 | 2656.7 | 19739.1 | 0 | 1724.5 | 32.1 | 23.9 | 31.7 | 0 | 0 | 0 | 159 | 3.3 | 21.4 | 1699.19 | 505.27 | 2204.46 | 0 | 0 | 0 | 2204.46 | 0 | TRUE | 1 | 1 | 2.32 | 470c9c257399fef59b733f5bc9bf2edf | 470c9c257399fef59b733f5bc9bf2edf | Details in JSON output | Details in JSON output |  | nil | TRUE | Details in JSON output
Step 1 | 6 | 85.13 | 89.9 | 0 | 3.532 | 0 | 0 | 17.331 | 290.887 | 0 | 0 | 166.996 | 13.128 | OTTAWA | ONTARIO | 4.4 | Attic/gable | 20.42 | 2018-06-28 | 0 | 0 | 181.6 | S |  | Two | SingleDetached | 664.3 | 1.76 | 94.82 | CALGARY | 1.3 | 5.1 | 0 | 0 | 5.5 | 0 | 0 | 1.3 | 0.629 | 0.639 | 0 | 0 | 0.64 | 0 | 0 | 0.629 | 43.72 | 1970 | Zone 7a | Natural gas | Natural gas | roadmapping-1946-1983v11_8.h2k | sim-207.choices | HTAP-options-2.json | General | HTAP-work-3 | 207 | HTAP-sim-207 | Details in JSON output |  | 0 | 0 | 0 | 0 | 0 | 0 | 0 | 0 | 12181.92 | 0 | 0 | 0 | 0 | 0 | 0 | 0 | 0 | 0 | 12181.92 | 0 | Details in JSON output | Details in JSON output | TRUE | 12181.92 | S | Opt-DHWSystem=>ElecIDEAL;Opt-Heating-Cooling=>gas-hybrid-2; | TRUE | ACH_6 | Generic_Wall_R-10-eff | NA | NBC-Baseloads | NA | CeilR25 | H2KCodeLibFile | ElecIDEAL | none | NA | NA | VintageR10 | NA | NA | uninsulated | NA | NA | VintageR5 | rates2016 | NA | NA | gas-hybrid-2 | CALGARY | General | ArchetypeRoadmapping_oil | NA | NA | NA | NA | NA | dbl-clear-u3.33 |  |  | CALGARY | ALBERTA | {} | 17.1 | 104 | 3.4 | -30 | 0 | 0.8 | 17.1 | 82.5 | 14.9 | 67.6 | 0 | 26.3 | 126.8 | 0 | 16451.2 | 1814.9 | 0 | 0 | 0 | 9.5 | 37.8 | 22.6 | 1.9 | 8.4 | 0 | 4.5 | 15.5 | 0 | 0 | 0 | 152.5 | 45.9 | 21.8 | 152.5 | 5000 | 17.1 | 0 | 0 | 0 | 0 | 37.8 | 2.48 | 153.5 | 1 | 2656.7 | 19739.1 | 0 | 2001.4 | 14.9 | 67.6 | 14.2 | 0 | 0 | 0 | 159.1 | 3.3 | 21.4 | 1363.98 | 1117.41 | 2481.38 | 0 | 0 | 0 | 2481.38 | 0 | TRUE | 1 | 1 | 2.4786 | 470c9c257399fef59b733f5bc9bf2edf | 470c9c257399fef59b733f5bc9bf2edf | Details in JSON output | Details in JSON output |  | nil | TRUE | Details in JSON output
Step 1 | 6 | 85.13 | 89.9 | 0 | 3.532 | 0 | 0 | 17.331 | 290.887 | 0 | 0 | 166.996 | 13.128 | OTTAWA | ONTARIO | 4.4 | Attic/gable | 20.42 | 2018-06-28 | 0 | 0 | 181.6 | S |  | Two | SingleDetached | 664.3 | 1.76 | 94.82 | CALGARY | 1.3 | 5.1 | 0 | 0 | 5.5 | 0 | 0 | 1.3 | 0.629 | 0.639 | 0 | 0 | 0.64 | 0 | 0 | 0.629 | 43.72 | 1970 | Zone 7a | Natural gas | Natural gas | roadmapping-1946-1983v11_8.h2k | sim-208.choices | HTAP-options-2.json | General | HTAP-work-4 | 208 | HTAP-sim-208 | Details in JSON output |  | 0 | 0 | 0 | 0 | 0 | 0 | 0 | 0 | 12181.92 | 0 | 0 | 0 | 0 | 0 | 0 | 0 | 0 | 0 | 12181.92 | 0 | Details in JSON output | Details in JSON output | TRUE | 12181.92 | S | Opt-DHWSystem=>ElecIDEAL;Opt-Heating-Cooling=>gas-hybrid-3; | TRUE | ACH_6 | Generic_Wall_R-10-eff | NA | NBC-Baseloads | NA | CeilR25 | H2KCodeLibFile | ElecIDEAL | none | NA | NA | VintageR10 | NA | NA | uninsulated | NA | NA | VintageR5 | rates2016 | NA | NA | gas-hybrid-3 | CALGARY | General | ArchetypeRoadmapping_oil | NA | NA | NA | NA | NA | dbl-clear-u3.33 |  |  | CALGARY | ALBERTA | {} | 17.1 | 104 | 3.4 | -30 | 0 | 0.8 | 17.1 | 87.8 | 12.1 | 75.7 | 0 | 26.3 | 132.2 | 0 | 15675.1 | 2033.7 | 0 | 0 | 0 | 9.5 | 37.8 | 22.6 | 1.9 | 8.4 | 0 | 4.5 | 15.6 | 0 | 0 | 0 | 152.5 | 45.9 | 21.8 | 152.5 | 5000 | 17.1 | 0 | 0 | 0 | 0 | 37.8 | 2.24 | 161.7 | 1 | 2656.7 | 19739.1 | 0 | 2061.1 | 12.1 | 75.7 | 11.3 | 0 | 0 | 0 | 159.1 | 3.3 | 21.4 | 1309.49 | 1231.64 | 2541.14 | 0 | 0 | 0 | 2541.14 | 0 | TRUE | 1 | 1 | 2.2424 | 470c9c257399fef59b733f5bc9bf2edf | 470c9c257399fef59b733f5bc9bf2edf | Details in JSON output | Details in JSON output |  | nil | TRUE | Details in JSON output
Step 1 | 6 | 85.13 | 89.9 | 0 | 3.532 | 0 | 0 | 17.331 | 290.887 | 0 | 0 | 166.996 | 13.128 | OTTAWA | ONTARIO | 4.4 | Attic/gable | 20.42 | 2018-06-28 | 0 | 0 | 181.6 | S |  | Two | SingleDetached | 664.3 | 1.76 | 94.82 | CALGARY | 1.3 | 5.1 | 0 | 0 | 5.5 | 0 | 0 | 1.3 | 0.629 | 0.639 | 0 | 0 | 0.64 | 0 | 0 | 0.629 | 43.72 | 1970 | Zone 7a | Natural gas | Natural gas | roadmapping-1946-1983v11_8.h2k | sim-209.choices | HTAP-options-2.json | General | HTAP-work-5 | 209 | HTAP-sim-209 | Details in JSON output |  | 0 | 0 | 0 | 0 | 0 | 0 | 0 | 0 | 12181.92 | 0 | 0 | 0 | 0 | 0 | 0 | 0 | 0 | 0 | 12181.92 | 0 | Details in JSON output | Details in JSON output | TRUE | 12181.92 | S | Opt-DHWSystem=>ElecIDEAL;Opt-Heating-Cooling=>gas-hybrid-4; | TRUE | ACH_6 | Generic_Wall_R-10-eff | NA | NBC-Baseloads | NA | CeilR25 | H2KCodeLibFile | ElecIDEAL | none | NA | NA | VintageR10 | NA | NA | uninsulated | NA | NA | VintageR5 | rates2016 | NA | NA | gas-hybrid-4 | CALGARY | General | ArchetypeRoadmapping_oil | NA | NA | NA | NA | NA | dbl-clear-u3.33 |  |  | CALGARY | ALBERTA | {} | 17.1 | 104 | 3.5 | -30 | 0 | 0.8 | 17.1 | 73.6 | 19.9 | 53.7 | 0 | 26.3 | 117.9 | 0 | 17841.6 | 1442.5 | 0 | 0 | 0 | 9.5 | 37.8 | 22.6 | 1.9 | 8.4 | 0 | 4.5 | 15.5 | 0 | 0 | 0 | 152.4 | 45.9 | 21.8 | 152.4 | 5000 | 17.1 | 0 | 0 | 0 | 0 | 37.8 | 2.41 | 139.9 | 1 | 2656.7 | 19739.1 | 0 | 1905.1 | 19.9 | 53.7 | 19.3 | 0 | 0 | 0 | 159.1 | 3.3 | 21.4 | 1461.58 | 923.52 | 2385.1 | 0 | 0 | 0 | 2385.1 | 0 | TRUE | 1 | 1 | 2.4139 | 470c9c257399fef59b733f5bc9bf2edf | 470c9c257399fef59b733f5bc9bf2edf | Details in JSON output | Details in JSON output |  | nil | TRUE | Details in JSON output
Step 1 | 6 | 85.13 | 89.9 | 0 | 3.532 | 0 | 0 | 17.331 | 290.887 | 0 | 0 | 166.996 | 13.128 | OTTAWA | ONTARIO | 4.4 | Attic/gable | 20.42 | 2018-06-28 | 0 | 0 | 181.6 | S |  | Two | SingleDetached | 664.3 | 1.76 | 94.82 | CALGARY | 1.3 | 5.1 | 0 | 0 | 5.5 | 0 | 0 | 1.3 | 0.629 | 0.639 | 0 | 0 | 0.64 | 0 | 0 | 0.629 | 43.72 | 1970 | Zone 7a | Natural gas | Natural gas | roadmapping-1946-1983v11_8.h2k | sim-210.choices | HTAP-options-2.json | General | HTAP-work-6 | 210 | HTAP-sim-210 | Details in JSON output |  | 0 | 0 | 0 | 0 | 0 | 0 | 0 | 0 | 0 | 0 | 0 | 0 | 0 | 0 | 0 | 0 | 0 | 0 | 0 | 0 | Details in JSON output | Details in JSON output | TRUE | 0 | S | Opt-DHWSystem=>ElecIDEAL;Opt-Heating-Cooling=>oil-high-efficiency-noAC; | TRUE | ACH_6 | Generic_Wall_R-10-eff | NA | NBC-Baseloads | NA | CeilR25 | H2KCodeLibFile | ElecIDEAL | none | NA | NA | VintageR10 | NA | NA | uninsulated | NA | NA | VintageR5 | rates2016 | NA | NA | oil-high-efficiency-noAC | CALGARY | General | ArchetypeRoadmapping_oil | NA | NA | NA | NA | NA | dbl-clear-u3.33 |  |  | CALGARY | ALBERTA | {} | 17.1 | 104.1 | 0 | -30 | 0 | 0 | 17.1 | 110.7 | 110.7 | 0 | 0 | 26.3 | 154.1 | 0 | 12155.5 | 0 | 2862.9 | 0 | 0 | 9.5 | 37.8 | 22.6 | 1.9 | 8.4 | 0 | 4.5 | 15.5 | 0 | 0 | 0 | 152.5 | 45.9 | 21.8 | 152.5 | 5000 | 17.1 | 0 | 0 | 0 | 0 | 37.8 | 2.22 | 195.4 | 1 | 2656.7 | 19648.3 | 0 | 3946.4 | 0.4 | 0 | 0 | 110.3 | 0 | 0 | 159.2 | 0 | 21.4 | 1062.42 | 0 | 4426.37 | 3363.95 | 0 | 0 | 4426.37 | 0 | TRUE | 1 | 1 | 2.2171 | 470c9c257399fef59b733f5bc9bf2edf | 470c9c257399fef59b733f5bc9bf2edf | Details in JSON output | Details in JSON output |  | nil | TRUE | Details in JSON output
Step 1 | 4.5 | 81.44 | 88.1 | 0 | 3.532 | 0 | 0 | 17.145 | 290.987 | 0 | 0 | 170.672 | 11.537 | OTTAWA | ONTARIO | 5.28 | Attic/gable | 16.68 | 2018-06-28 | 0 | 0 | 184.6 | S |  | Two | SingleDetached | 661 | 2.64 | 64.61 | CALGARY | 1.2 | 5 | 0 | 0 | 4.1 | 0 | 0 | 1.2 | 0.59 | 0.6 | 0 | 0 | 0.599 | 0 | 0 | 0.59 | 33.92 | 1990 | Zone 7a | Natural gas | Natural gas | roadmapping-1984-1995v11_8.h2k | sim-211.choices | HTAP-options-2.json | General | HTAP-work-0 | 211 | HTAP-sim-211 | Details in JSON output |  | 0 | 0 | 0 | 0 | 0 | 0 | 0 | 0 | 5283.75 | 0 | 0 | 0 | 0 | 0 | 0 | 0 | 0 | 0 | 5283.75 | 0 | Details in JSON output | Details in JSON output | TRUE | 5283.75 | S | Opt-DHWSystem=>ElecIDEAL; | TRUE | ACH_4_5 | Generic_Wall_R-15-eff | NA | NBC-Baseloads | NA | CeilR30 | H2KCodeLibFile | ElecIDEAL | none | NA | NA | VintageR20 | NA | NA | VintageR5 | NA | NA | VintageR10 | rates2016 | NA | NA | NBC-elec-heat | CALGARY | General | ArchetypeRoadmapping_elec | NA | NA | NA | NA | NA | dbl-clear-u2.94 |  |  | CALGARY | ALBERTA | {} | 17.1 | 68.6 | 0 | -30 | 0 | 0 | 17.1 | 68.6 | 68.6 | 0 | 0 | 26.3 | 112 | 0 | 31110.6 | 0 | 0 | 0 | 0 | 5.6 | 28.6 | 17.2 | 1.9 | 7 | 0 | 1.8 | 12.5 | 0 | 0 | 0 | 110.8 | 31.9 | 17 | 110.8 | 5000 | 17.1 | 0 | 0 | 0 | 0 | 28.6 | 2.42 | 129 | 1 | 2409.1 | 14556.9 | 0 | 1913.1 | 68.6 | 0 | 0 | 0 | 0 | 0 | 103.2 | 0 | 15.6 | 2393.07 | 0 | 2393.07 | 0 | 0 | 0 | 2393.07 | 0 | TRUE | 1 | 1 | 2.424 | 470c9c257399fef59b733f5bc9bf2edf | 470c9c257399fef59b733f5bc9bf2edf | Details in JSON output | Details in JSON output |  | nil | TRUE | Details in JSON output
Step 1 | 4.5 | 81.44 | 88.1 | 0 | 3.532 | 0 | 0 | 17.145 | 290.987 | 0 | 0 | 170.672 | 11.537 | OTTAWA | ONTARIO | 5.28 | Attic/gable | 16.68 | 2018-06-28 | 0 | 0 | 184.6 | S |  | Two | SingleDetached | 661 | 2.64 | 64.61 | CALGARY | 1.2 | 5 | 0 | 0 | 4.1 | 0 | 0 | 1.2 | 0.59 | 0.6 | 0 | 0 | 0.599 | 0 | 0 | 0.59 | 33.92 | 1990 | Zone 7a | Natural gas | Natural gas | roadmapping-1984-1995v11_8.h2k | sim-212.choices | HTAP-options-2.json | General | HTAP-work-1 | 212 | HTAP-sim-212 | Details in JSON output |  | 0 | 0 | 0 | 0 | 0 | 0 | 0 | 0 | 4923.9 | 0 | 0 | 0 | 0 | 0 | 0 | 0 | 0 | 0 | 4923.9 | 0 | Details in JSON output | Details in JSON output | TRUE | 4923.9 | S | Opt-DHWSystem=>ElecIDEAL;Opt-Heating-Cooling=>gas-furnace-ecm; | TRUE | ACH_4_5 | Generic_Wall_R-15-eff | NA | NBC-Baseloads | NA | CeilR30 | H2KCodeLibFile | ElecIDEAL | none | NA | NA | VintageR20 | NA | NA | VintageR5 | NA | NA | VintageR10 | rates2016 | NA | NA | gas-furnace-ecm | CALGARY | General | ArchetypeRoadmapping_elec | NA | NA | NA | NA | NA | dbl-clear-u2.94 |  |  | CALGARY | ALBERTA | {} | 17.1 | 68.5 | 0 | -30 | 0 | 0 | 17.1 | 71.4 | 71.4 | 0 | 0 | 26.3 | 114.7 | 0 | 12116.1 | 1909.9 | 0 | 0 | 0 | 5.6 | 28.6 | 17.1 | 1.9 | 7 | 0 | 1.8 | 12.3 | 0 | 0 | 0 | 110.7 | 31.9 | 17 | 110.7 | 5000 | 17.1 | 0 | 0 | 0 | 0 | 28.6 | 2.48 | 133.1 | 1 | 2409.1 | 14556.9 | 0 | 1748.4 | 0.2 | 71.1 | 0 | 0 | 0 | 0 | 103.1 | 0 | 15.6 | 1059.65 | 1168.76 | 2228.41 | 0 | 0 | 0 | 2228.41 | 0 | TRUE | 1 | 1 | 2.4811 | 470c9c257399fef59b733f5bc9bf2edf | 470c9c257399fef59b733f5bc9bf2edf | Details in JSON output | Details in JSON output |  | nil | TRUE | Details in JSON output
Step 1 | 4.5 | 81.44 | 88.1 | 0 | 3.532 | 0 | 0 | 17.145 | 290.987 | 0 | 0 | 170.672 | 11.537 | OTTAWA | ONTARIO | 5.28 | Attic/gable | 16.68 | 2018-06-28 | 0 | 0 | 184.6 | S |  | Two | SingleDetached | 661 | 2.64 | 64.61 | CALGARY | 1.2 | 5 | 0 | 0 | 4.1 | 0 | 0 | 1.2 | 0.59 | 0.6 | 0 | 0 | 0.599 | 0 | 0 | 0.59 | 33.92 | 1990 | Zone 7a | Natural gas | Natural gas | roadmapping-1984-1995v11_8.h2k | sim-213.choices | HTAP-options-2.json | General | HTAP-work-2 | 213 | HTAP-sim-213 | Details in JSON output |  | 0 | 0 | 0 | 0 | 0 | 0 | 0 | 0 | 11083.12 | 0 | 0 | 0 | 0 | 0 | 0 | 0 | 0 | 0 | 11083.12 | 0 | Details in JSON output | Details in JSON output | TRUE | 11083.12 | S | Opt-DHWSystem=>ElecIDEAL;Opt-Heating-Cooling=>ASHP; | TRUE | ACH_4_5 | Generic_Wall_R-15-eff | NA | NBC-Baseloads | NA | CeilR30 | H2KCodeLibFile | ElecIDEAL | none | NA | NA | VintageR20 | NA | NA | VintageR5 | NA | NA | VintageR10 | rates2016 | NA | NA | ASHP | CALGARY | General | ArchetypeRoadmapping_elec | NA | NA | NA | NA | NA | dbl-clear-u2.94 |  |  | CALGARY | ALBERTA | {} | 17.1 | 68.5 | 2.6 | -30 | 0 | 1 | 17.1 | 36.3 | 21.7 | 14.7 | 0 | 26.3 | 80.9 | 0 | 22462.9 | 0 | 0 | 0 | 0 | 5.6 | 28.5 | 17 | 1.9 | 7 | 0 | 1.8 | 12.3 | 0 | 0 | 0 | 110.6 | 31.9 | 17 | 110.6 | 5000 | 17.1 | 0 | 0 | 0 | 0 | 28.5 | 2.36 | 81.9 | 1 | 2409.1 | 14647.1 | 0 | 1306 | 36.3 | 0 | 21.4 | 0 | 0 | 0 | 103.1 | 3 | 15.5 | 1786 | 0 | 1786 | 0 | 0 | 0 | 1786 | 0 | TRUE | 1 | 1 | 2.3644 | 470c9c257399fef59b733f5bc9bf2edf | 470c9c257399fef59b733f5bc9bf2edf | Details in JSON output | Details in JSON output |  | nil | TRUE | Details in JSON output
Step 1 | 4.5 | 81.44 | 88.1 | 0 | 3.532 | 0 | 0 | 17.145 | 290.987 | 0 | 0 | 170.672 | 11.537 | OTTAWA | ONTARIO | 5.28 | Attic/gable | 16.68 | 2018-06-28 | 0 | 0 | 184.6 | S |  | Two | SingleDetached | 661 | 2.64 | 64.61 | CALGARY | 1.2 | 5 | 0 | 0 | 4.1 | 0 | 0 | 1.2 | 0.59 | 0.6 | 0 | 0 | 0.599 | 0 | 0 | 0.59 | 33.92 | 1990 | Zone 7a | Natural gas | Natural gas | roadmapping-1984-1995v11_8.h2k | sim-214.choices | HTAP-options-2.json | General | HTAP-work-3 | 214 | HTAP-sim-214 | Details in JSON output |  | 0 | 0 | 0 | 0 | 0 | 0 | 0 | 0 | 18458.12 | 0 | 0 | 0 | 0 | 0 | 0 | 0 | 0 | 0 | 18458.12 | 0 | Details in JSON output | Details in JSON output | TRUE | 18458.12 | S | Opt-DHWSystem=>ElecIDEAL;Opt-Heating-Cooling=>CCASHP; | TRUE | ACH_4_5 | Generic_Wall_R-15-eff | NA | NBC-Baseloads | NA | CeilR30 | H2KCodeLibFile | ElecIDEAL | none | NA | NA | VintageR20 | NA | NA | VintageR5 | NA | NA | VintageR10 | rates2016 | NA | NA | CCASHP | CALGARY | General | ArchetypeRoadmapping_elec | NA | NA | NA | NA | NA | dbl-clear-u2.94 |  |  | CALGARY | ALBERTA | {} | 17.1 | 68.5 | 2.4 | -30 | 0 | 1.1 | 17.1 | 29.2 | 27.3 | 1.9 | 0 | 26.3 | 73.8 | 0 | 20511.3 | 0 | 0 | 0 | 0 | 5.6 | 28.5 | 17 | 1.9 | 7 | 0 | 1.8 | 12.3 | 0 | 0 | 0 | 110.6 | 31.9 | 17 | 110.6 | 5000 | 17.1 | 0 | 0 | 0 | 0 | 28.5 | 2.5 | 71.3 | 1 | 2409.1 | 14647.1 | 0 | 1169 | 29.2 | 0 | 27.3 | 0 | 0 | 0 | 103 | 3 | 15.5 | 1648.99 | 0 | 1648.99 | 0 | 0 | 0 | 1648.99 | 0 | TRUE | 1 | 1 | 2.5008 | 470c9c257399fef59b733f5bc9bf2edf | 470c9c257399fef59b733f5bc9bf2edf | Details in JSON output | Details in JSON output |  | nil | TRUE | Details in JSON output
Step 1 | 4.5 | 81.44 | 88.1 | 0 | 3.532 | 0 | 0 | 17.145 | 290.987 | 0 | 0 | 170.672 | 11.537 | OTTAWA | ONTARIO | 5.28 | Attic/gable | 16.68 | 2018-06-28 | 0 | 0 | 184.6 | S |  | Two | SingleDetached | 661 | 2.64 | 64.61 | CALGARY | 1.2 | 5 | 0 | 0 | 4.1 | 0 | 0 | 1.2 | 0.59 | 0.6 | 0 | 0 | 0.599 | 0 | 0 | 0.59 | 33.92 | 1990 | Zone 7a | Natural gas | Natural gas | roadmapping-1984-1995v11_8.h2k | sim-215.choices | HTAP-options-2.json | General | HTAP-work-4 | 215 | HTAP-sim-215 | Details in JSON output |  | 0 | 0 | 0 | 0 | 0 | 0 | 0 | 0 | 30560.12 | 0 | 0 | 0 | 0 | 0 | 0 | 0 | 0 | 0 | 30560.12 | 0 | Details in JSON output | Details in JSON output | TRUE | 30560.12 | S | Opt-DHWSystem=>ElecIDEAL;Opt-Heating-Cooling=>GSHP; | TRUE | ACH_4_5 | Generic_Wall_R-15-eff | NA | NBC-Baseloads | NA | CeilR30 | H2KCodeLibFile | ElecIDEAL | none | NA | NA | VintageR20 | NA | NA | VintageR5 | NA | NA | VintageR10 | rates2016 | NA | NA | GSHP | CALGARY | General | ArchetypeRoadmapping_elec | NA | NA | NA | NA | NA | dbl-clear-u2.94 |  |  | CALGARY | ALBERTA | {} | 17.1 | 68.8 | 3.1 | -30 | 0 | 0.5 | 17.1 | 20.2 | 20.2 | 0.1 | 0 | 26.3 | 64.2 | 0 | 17827.6 | 0 | 0 | 0 | 0 | 5.6 | 28.5 | 17.2 | 1.9 | 7 | 0 | 1.8 | 12.9 | 0 | 0 | 0 | 110.9 | 31.9 | 17 | 110.9 | 5000 | 17.1 | 0 | 0 | 0 | 0 | 28.5 | 2.45 | 56.9 | 1 | 2409.1 | 14647.1 | 0 | 980.6 | 20.2 | 0 | 16.8 | 0 | 0 | 0 | 103.5 | 1.7 | 15.5 | 1460.6 | 0 | 1460.6 | 0 | 0 | 0 | 1460.6 | 0 | TRUE | 1 | 1 | 2.4543 | 470c9c257399fef59b733f5bc9bf2edf | 470c9c257399fef59b733f5bc9bf2edf | Details in JSON output | Details in JSON output |  | nil | TRUE | Details in JSON output
Step 1 | 4.5 | 81.44 | 88.1 | 0 | 3.532 | 0 | 0 | 17.145 | 290.987 | 0 | 0 | 170.672 | 11.537 | OTTAWA | ONTARIO | 5.28 | Attic/gable | 16.68 | 2018-06-28 | 0 | 0 | 184.6 | S |  | Two | SingleDetached | 661 | 2.64 | 64.61 | CALGARY | 1.2 | 5 | 0 | 0 | 4.1 | 0 | 0 | 1.2 | 0.59 | 0.6 | 0 | 0 | 0.599 | 0 | 0 | 0.59 | 33.92 | 1990 | Zone 7a | Natural gas | Natural gas | roadmapping-1984-1995v11_8.h2k | sim-216.choices | HTAP-options-2.json | General | HTAP-work-5 | 216 | HTAP-sim-216 | Details in JSON output |  | 0 | 0 | 0 | 0 | 0 | 0 | 0 | 0 | 12223.9 | 0 | 0 | 0 | 0 | 0 | 0 | 0 | 0 | 0 | 12223.9 | 0 | Details in JSON output | Details in JSON output | TRUE | 12223.9 | S | Opt-DHWSystem=>ElecIDEAL;Opt-Heating-Cooling=>gas-hybrid-1; | TRUE | ACH_4_5 | Generic_Wall_R-15-eff | NA | NBC-Baseloads | NA | CeilR30 | H2KCodeLibFile | ElecIDEAL | none | NA | NA | VintageR20 | NA | NA | VintageR5 | NA | NA | VintageR10 | rates2016 | NA | NA | gas-hybrid-1 | CALGARY | General | ArchetypeRoadmapping_elec | NA | NA | NA | NA | NA | dbl-clear-u2.94 |  |  | CALGARY | ALBERTA | {} | 17.1 | 68.5 | 2.7 | -30 | 0 | 0.9 | 17.1 | 37 | 21.8 | 15.3 | 0 | 26.3 | 81.5 | 0 | 18405.5 | 410.3 | 0 | 0 | 0 | 5.6 | 28.5 | 17 | 1.9 | 7 | 0 | 1.8 | 12.3 | 0 | 0 | 0 | 110.6 | 31.9 | 17 | 110.6 | 5000 | 17.1 | 0 | 0 | 0 | 0 | 28.5 | 2.28 | 82.9 | 1 | 2409.1 | 14647.1 | 0 | 1405.9 | 21.8 | 15.3 | 21.5 | 0 | 0 | 0 | 103.1 | 3 | 15.5 | 1501.17 | 384.76 | 1885.93 | 0 | 0 | 0 | 1885.93 | 0 | TRUE | 1 | 1 | 2.2805 | 470c9c257399fef59b733f5bc9bf2edf | 470c9c257399fef59b733f5bc9bf2edf | Details in JSON output | Details in JSON output |  | nil | TRUE | Details in JSON output
Step 1 | 4.5 | 81.44 | 88.1 | 0 | 3.532 | 0 | 0 | 17.145 | 290.987 | 0 | 0 | 170.672 | 11.537 | OTTAWA | ONTARIO | 5.28 | Attic/gable | 16.68 | 2018-06-28 | 0 | 0 | 184.6 | S |  | Two | SingleDetached | 661 | 2.64 | 64.61 | CALGARY | 1.2 | 5 | 0 | 0 | 4.1 | 0 | 0 | 1.2 | 0.59 | 0.6 | 0 | 0 | 0.599 | 0 | 0 | 0.59 | 33.92 | 1990 | Zone 7a | Natural gas | Natural gas | roadmapping-1984-1995v11_8.h2k | sim-217.choices | HTAP-options-2.json | General | HTAP-work-6 | 217 | HTAP-sim-217 | Details in JSON output |  | 0 | 0 | 0 | 0 | 0 | 0 | 0 | 0 | 12223.9 | 0 | 0 | 0 | 0 | 0 | 0 | 0 | 0 | 0 | 12223.9 | 0 | Details in JSON output | Details in JSON output | TRUE | 12223.9 | S | Opt-DHWSystem=>ElecIDEAL;Opt-Heating-Cooling=>gas-hybrid-2; | TRUE | ACH_4_5 | Generic_Wall_R-15-eff | NA | NBC-Baseloads | NA | CeilR30 | H2KCodeLibFile | ElecIDEAL | none | NA | NA | VintageR20 | NA | NA | VintageR5 | NA | NA | VintageR10 | rates2016 | NA | NA | gas-hybrid-2 | CALGARY | General | ArchetypeRoadmapping_elec | NA | NA | NA | NA | NA | dbl-clear-u2.94 |  |  | CALGARY | ALBERTA | {} | 17.1 | 68.5 | 2.7 | -30 | 0 | 0.9 | 17.1 | 55.9 | 9.4 | 46.5 | 0 | 26.3 | 100.4 | 0 | 14964.2 | 1249.5 | 0 | 0 | 0 | 5.6 | 28.5 | 17.1 | 1.9 | 7 | 0 | 1.8 | 12.4 | 0 | 0 | 0 | 110.7 | 31.9 | 17 | 110.7 | 5000 | 17.1 | 0 | 0 | 0 | 0 | 28.5 | 2.51 | 111.3 | 1 | 2409.1 | 14647.1 | 0 | 1603.1 | 9.4 | 46.5 | 8.9 | 0 | 0 | 0 | 103.1 | 3 | 15.5 | 1259.59 | 823.49 | 2083.08 | 0 | 0 | 0 | 2083.08 | 0 | TRUE | 1 | 1 | 2.5108 | 470c9c257399fef59b733f5bc9bf2edf | 470c9c257399fef59b733f5bc9bf2edf | Details in JSON output | Details in JSON output |  | nil | TRUE | Details in JSON output
Step 1 | 4.5 | 81.44 | 88.1 | 0 | 3.532 | 0 | 0 | 17.145 | 290.987 | 0 | 0 | 170.672 | 11.537 | OTTAWA | ONTARIO | 5.28 | Attic/gable | 16.68 | 2018-06-28 | 0 | 0 | 184.6 | S |  | Two | SingleDetached | 661 | 2.64 | 64.61 | CALGARY | 1.2 | 5 | 0 | 0 | 4.1 | 0 | 0 | 1.2 | 0.59 | 0.6 | 0 | 0 | 0.599 | 0 | 0 | 0.59 | 33.92 | 1990 | Zone 7a | Natural gas | Natural gas | roadmapping-1984-1995v11_8.h2k | sim-218.choices | HTAP-options-2.json | General | HTAP-work-0 | 218 | HTAP-sim-218 | Details in JSON output |  | 0 | 0 | 0 | 0 | 0 | 0 | 0 | 0 | 12223.9 | 0 | 0 | 0 | 0 | 0 | 0 | 0 | 0 | 0 | 12223.9 | 0 | Details in JSON output | Details in JSON output | TRUE | 12223.9 | S | Opt-DHWSystem=>ElecIDEAL;Opt-Heating-Cooling=>gas-hybrid-3; | TRUE | ACH_4_5 | Generic_Wall_R-15-eff | NA | NBC-Baseloads | NA | CeilR30 | H2KCodeLibFile | ElecIDEAL | none | NA | NA | VintageR20 | NA | NA | VintageR5 | NA | NA | VintageR10 | rates2016 | NA | NA | gas-hybrid-3 | CALGARY | General | ArchetypeRoadmapping_elec | NA | NA | NA | NA | NA | dbl-clear-u2.94 |  |  | CALGARY | ALBERTA | {} | 17.1 | 68.5 | 2.6 | -30 | 0 | 1 | 17.1 | 59.4 | 7.5 | 51.9 | 0 | 26.3 | 104 | 0 | 14458.2 | 1394 | 0 | 0 | 0 | 5.6 | 28.5 | 17.1 | 1.9 | 7 | 0 | 1.8 | 12.4 | 0 | 0 | 0 | 110.7 | 31.9 | 17 | 110.7 | 5000 | 17.1 | 0 | 0 | 0 | 0 | 28.5 | 2.44 | 116.6 | 1 | 2409.1 | 14647.1 | 0 | 1643.1 | 7.5 | 51.9 | 7 | 0 | 0 | 0 | 103.1 | 3 | 15.5 | 1224.07 | 899 | 2123.07 | 0 | 0 | 0 | 2123.07 | 0 | TRUE | 1 | 1 | 2.4366 | 470c9c257399fef59b733f5bc9bf2edf | 470c9c257399fef59b733f5bc9bf2edf | Details in JSON output | Details in JSON output |  | nil | TRUE | Details in JSON output
Step 1 | 4.5 | 81.44 | 88.1 | 0 | 3.532 | 0 | 0 | 17.145 | 290.987 | 0 | 0 | 170.672 | 11.537 | OTTAWA | ONTARIO | 5.28 | Attic/gable | 16.68 | 2018-06-28 | 0 | 0 | 184.6 | S |  | Two | SingleDetached | 661 | 2.64 | 64.61 | CALGARY | 1.2 | 5 | 0 | 0 | 4.1 | 0 | 0 | 1.2 | 0.59 | 0.6 | 0 | 0 | 0.599 | 0 | 0 | 0.59 | 33.92 | 1990 | Zone 7a | Natural gas | Natural gas | roadmapping-1984-1995v11_8.h2k | sim-219.choices | HTAP-options-2.json | General | HTAP-work-1 | 219 | HTAP-sim-219 | Details in JSON output |  | 0 | 0 | 0 | 0 | 0 | 0 | 0 | 0 | 12223.9 | 0 | 0 | 0 | 0 | 0 | 0 | 0 | 0 | 0 | 12223.9 | 0 | Details in JSON output | Details in JSON output | TRUE | 12223.9 | S | Opt-DHWSystem=>ElecIDEAL;Opt-Heating-Cooling=>gas-hybrid-4; | TRUE | ACH_4_5 | Generic_Wall_R-15-eff | NA | NBC-Baseloads | NA | CeilR30 | H2KCodeLibFile | ElecIDEAL | none | NA | NA | VintageR20 | NA | NA | VintageR5 | NA | NA | VintageR10 | rates2016 | NA | NA | gas-hybrid-4 | CALGARY | General | ArchetypeRoadmapping_elec | NA | NA | NA | NA | NA | dbl-clear-u2.94 |  |  | CALGARY | ALBERTA | {} | 17.1 | 68.5 | 2.7 | -30 | 0 | 0.9 | 17.1 | 49.9 | 12.7 | 37.2 | 0 | 26.3 | 94.4 | 0 | 15894.8 | 998.7 | 0 | 0 | 0 | 5.6 | 28.5 | 17.1 | 1.9 | 7 | 0 | 1.8 | 12.3 | 0 | 0 | 0 | 110.7 | 31.9 | 17 | 110.7 | 5000 | 17.1 | 0 | 0 | 0 | 0 | 28.5 | 2.36 | 102.3 | 1 | 2409.1 | 14647.1 | 0 | 1537.5 | 12.7 | 37.2 | 12.3 | 0 | 0 | 0 | 103.1 | 3 | 15.5 | 1324.92 | 692.55 | 2017.47 | 0 | 0 | 0 | 2017.47 | 0 | TRUE | 1 | 1 | 2.3594 | 470c9c257399fef59b733f5bc9bf2edf | 470c9c257399fef59b733f5bc9bf2edf | Details in JSON output | Details in JSON output |  | nil | TRUE | Details in JSON output
Step 1 | 4.5 | 81.44 | 88.1 | 0 | 3.532 | 0 | 0 | 17.145 | 290.987 | 0 | 0 | 170.672 | 11.537 | OTTAWA | ONTARIO | 5.28 | Attic/gable | 16.68 | 2018-06-28 | 0 | 0 | 184.6 | S |  | Two | SingleDetached | 661 | 2.64 | 64.61 | CALGARY | 1.2 | 5 | 0 | 0 | 4.1 | 0 | 0 | 1.2 | 0.59 | 0.6 | 0 | 0 | 0.599 | 0 | 0 | 0.59 | 33.92 | 1990 | Zone 7a | Natural gas | Natural gas | roadmapping-1984-1995v11_8.h2k | sim-220.choices | HTAP-options-2.json | General | HTAP-work-2 | 220 | HTAP-sim-220 | Details in JSON output |  | 0 | 0 | 0 | 0 | 0 | 0 | 0 | 0 | 0 | 0 | 0 | 0 | 0 | 0 | 0 | 0 | 0 | 0 | 0 | 0 | Details in JSON output | Details in JSON output | TRUE | 0 | S | Opt-DHWSystem=>ElecIDEAL;Opt-Heating-Cooling=>oil-high-efficiency-noAC; | TRUE | ACH_4_5 | Generic_Wall_R-15-eff | NA | NBC-Baseloads | NA | CeilR30 | H2KCodeLibFile | ElecIDEAL | none | NA | NA | VintageR20 | NA | NA | VintageR5 | NA | NA | VintageR10 | rates2016 | NA | NA | oil-high-efficiency-noAC | CALGARY | General | ArchetypeRoadmapping_elec | NA | NA | NA | NA | NA | dbl-clear-u2.94 |  |  | CALGARY | ALBERTA | {} | 17.1 | 68.5 | 0 | -30 | 0 | 0 | 17.1 | 72.9 | 72.9 | 0 | 0 | 26.3 | 116.3 | 0 | 12116.1 | 0 | 1885.5 | 0 | 0 | 5.6 | 28.6 | 17.1 | 1.9 | 7 | 0 | 1.8 | 12.3 | 0 | 0 | 0 | 110.7 | 31.9 | 17 | 110.7 | 5000 | 17.1 | 0 | 0 | 0 | 0 | 28.6 | 2.4 | 135.4 | 1 | 2409.1 | 14556.9 | 0 | 2795.1 | 0.2 | 0 | 0 | 72.6 | 0 | 0 | 103.1 | 0 | 15.6 | 1059.65 | 0 | 3275.09 | 2215.44 | 0 | 0 | 3275.09 | 0 | TRUE | 1 | 1 | 2.4017 | 470c9c257399fef59b733f5bc9bf2edf | 470c9c257399fef59b733f5bc9bf2edf | Details in JSON output | Details in JSON output |  | nil | TRUE | Details in JSON output
Step 1 | 4.5 | 81.44 | 88.1 | 0 | 3.532 | 0 | 0 | 17.145 | 290.987 | 0 | 0 | 170.672 | 11.537 | OTTAWA | ONTARIO | 5.28 | Attic/gable | 16.68 | 2018-06-28 | 0 | 0 | 184.6 | S |  | Two | SingleDetached | 661 | 2.64 | 64.61 | CALGARY | 1.2 | 5 | 0 | 0 | 4.1 | 0 | 0 | 1.2 | 0.609 | 0.62 | 0 | 0 | 0.618 | 0 | 0 | 0.609 | 36.11 | 1990 | Zone 7a | Natural gas | Natural gas | roadmapping-1984-1995v11_8.h2k | sim-221.choices | HTAP-options-2.json | General | HTAP-work-3 | 221 | HTAP-sim-221 | Details in JSON output |  | 0 | 0 | 0 | 0 | 0 | 0 | 0 | 0 | 0 | 0 | 0 | 0 | 0 | 0 | 0 | 0 | 0 | 0 | 0 | 0 | Details in JSON output | Details in JSON output | TRUE | 0 | S | Opt-DHWSystem=>ElecIDEAL; | TRUE | ACH_4_5 | Generic_Wall_R-15-eff | NA | NBC-Baseloads | NA | CeilR30 | H2KCodeLibFile | ElecIDEAL | none | NA | NA | VintageR20 | NA | NA | VintageR5 | NA | NA | VintageR10 | rates2016 | NA | NA | vintageGas80% | CALGARY | General | ArchetypeRoadmapping_gas | NA | NA | NA | NA | NA | dbl-clear-u3.13 |  |  | CALGARY | ALBERTA | {} | 17.1 | 69.3 | 0 | -30 | 0 | 0 | 17.1 | 91.9 | 91.9 | 0 | 0 | 26.3 | 135.3 | 0 | 12417.1 | 2433.7 | 0 | 0 | 0 | 5.6 | 28.6 | 17.2 | 1.9 | 7 | 0 | 1.8 | 12.6 | 0 | 0 | 0 | 112 | 31.9 | 18 | 112 | 5000 | 17.1 | 0 | 0 | 0 | 0 | 28.6 | 2.27 | 164.1 | 1 | 2457.2 | 14680.4 | 0 | 2042.7 | 1.3 | 90.6 | 0 | 0 | 0 | 0 | 104.2 | 0 | 16 | 1080.79 | 1441.9 | 2522.69 | 0 | 0 | 0 | 2522.69 | 0 | TRUE | 1 | 1 | 2.2729 | 470c9c257399fef59b733f5bc9bf2edf | 470c9c257399fef59b733f5bc9bf2edf | Details in JSON output | Details in JSON output |  | nil | TRUE | Details in JSON output
Step 1 | 4.5 | 81.44 | 88.1 | 0 | 3.532 | 0 | 0 | 17.145 | 290.987 | 0 | 0 | 170.672 | 11.537 | OTTAWA | ONTARIO | 5.28 | Attic/gable | 16.68 | 2018-06-28 | 0 | 0 | 184.6 | S |  | Two | SingleDetached | 661 | 2.64 | 64.61 | CALGARY | 1.2 | 5 | 0 | 0 | 4.1 | 0 | 0 | 1.2 | 0.609 | 0.62 | 0 | 0 | 0.618 | 0 | 0 | 0.609 | 36.11 | 1990 | Zone 7a | Natural gas | Natural gas | roadmapping-1984-1995v11_8.h2k | sim-222.choices | HTAP-options-2.json | General | HTAP-work-4 | 222 | HTAP-sim-222 | Details in JSON output |  | 0 | 0 | 0 | 0 | 0 | 0 | 0 | 0 | 4923.9 | 0 | 0 | 0 | 0 | 0 | 0 | 0 | 0 | 0 | 4923.9 | 0 | Details in JSON output | Details in JSON output | TRUE | 4923.9 | S | Opt-DHWSystem=>ElecIDEAL;Opt-Heating-Cooling=>gas-furnace-ecm; | TRUE | ACH_4_5 | Generic_Wall_R-15-eff | NA | NBC-Baseloads | NA | CeilR30 | H2KCodeLibFile | ElecIDEAL | none | NA | NA | VintageR20 | NA | NA | VintageR5 | NA | NA | VintageR10 | rates2016 | NA | NA | gas-furnace-ecm | CALGARY | General | ArchetypeRoadmapping_gas | NA | NA | NA | NA | NA | dbl-clear-u3.13 |  |  | CALGARY | ALBERTA | {} | 17.1 | 69.1 | 0 | -30 | 0 | 0 | 17.1 | 72 | 72 | 0 | 0 | 26.3 | 115.4 | 0 | 12117.3 | 1926.7 | 0 | 0 | 0 | 5.6 | 28.6 | 17.1 | 1.9 | 7 | 0 | 1.8 | 12.3 | 0 | 0 | 0 | 111.8 | 31.9 | 18 | 111.8 | 5000 | 17.1 | 0 | 0 | 0 | 0 | 28.6 | 2.13 | 134.1 | 1 | 2457.2 | 14670.6 | 0 | 1757.3 | 0.2 | 71.8 | 0 | 0 | 0 | 0 | 104 | 0 | 16 | 1059.73 | 1177.54 | 2237.28 | 0 | 0 | 0 | 2237.28 | 0 | TRUE | 1 | 1 | 2.1338 | 470c9c257399fef59b733f5bc9bf2edf | 470c9c257399fef59b733f5bc9bf2edf | Details in JSON output | Details in JSON output |  | nil | TRUE | Details in JSON output
Step 1 | 4.5 | 81.44 | 88.1 | 0 | 3.532 | 0 | 0 | 17.145 | 290.987 | 0 | 0 | 170.672 | 11.537 | OTTAWA | ONTARIO | 5.28 | Attic/gable | 16.68 | 2018-06-28 | 0 | 0 | 184.6 | S |  | Two | SingleDetached | 661 | 2.64 | 64.61 | CALGARY | 1.2 | 5 | 0 | 0 | 4.1 | 0 | 0 | 1.2 | 0.609 | 0.62 | 0 | 0 | 0.618 | 0 | 0 | 0.609 | 36.11 | 1990 | Zone 7a | Natural gas | Natural gas | roadmapping-1984-1995v11_8.h2k | sim-223.choices | HTAP-options-2.json | General | HTAP-work-5 | 223 | HTAP-sim-223 | Details in JSON output |  | 0 | 0 | 0 | 0 | 0 | 0 | 0 | 0 | 11083.12 | 0 | 0 | 0 | 0 | 0 | 0 | 0 | 0 | 0 | 11083.12 | 0 | Details in JSON output | Details in JSON output | TRUE | 11083.12 | S | Opt-DHWSystem=>ElecIDEAL;Opt-Heating-Cooling=>ASHP; | TRUE | ACH_4_5 | Generic_Wall_R-15-eff | NA | NBC-Baseloads | NA | CeilR30 | H2KCodeLibFile | ElecIDEAL | none | NA | NA | VintageR20 | NA | NA | VintageR5 | NA | NA | VintageR10 | rates2016 | NA | NA | ASHP | CALGARY | General | ArchetypeRoadmapping_gas | NA | NA | NA | NA | NA | dbl-clear-u3.13 |  |  | CALGARY | ALBERTA | {} | 17.1 | 69.1 | 2.6 | -30 | 0 | 1 | 17.1 | 36.8 | 21.7 | 15 | 0 | 26.3 | 81.3 | 0 | 22587.6 | 0 | 0 | 0 | 0 | 5.6 | 28.5 | 17.1 | 1.9 | 7 | 0 | 1.8 | 12.3 | 0 | 0 | 0 | 111.7 | 31.9 | 18 | 111.7 | 5000 | 17.1 | 0 | 0 | 0 | 0 | 28.5 | 2.36 | 82.5 | 1 | 2457.2 | 14760.8 | 0 | 1314.8 | 36.8 | 0 | 21.5 | 0 | 0 | 0 | 104 | 3 | 16 | 1794.75 | 0 | 1794.75 | 0 | 0 | 0 | 1794.75 | 0 | TRUE | 1 | 1 | 2.359 | 470c9c257399fef59b733f5bc9bf2edf | 470c9c257399fef59b733f5bc9bf2edf | Details in JSON output | Details in JSON output |  | nil | TRUE | Details in JSON output
Step 1 | 4.5 | 81.44 | 88.1 | 0 | 3.532 | 0 | 0 | 17.145 | 290.987 | 0 | 0 | 170.672 | 11.537 | OTTAWA | ONTARIO | 5.28 | Attic/gable | 16.68 | 2018-06-28 | 0 | 0 | 184.6 | S |  | Two | SingleDetached | 661 | 2.64 | 64.61 | CALGARY | 1.2 | 5 | 0 | 0 | 4.1 | 0 | 0 | 1.2 | 0.609 | 0.62 | 0 | 0 | 0.618 | 0 | 0 | 0.609 | 36.11 | 1990 | Zone 7a | Natural gas | Natural gas | roadmapping-1984-1995v11_8.h2k | sim-224.choices | HTAP-options-2.json | General | HTAP-work-6 | 224 | HTAP-sim-224 | Details in JSON output |  | 0 | 0 | 0 | 0 | 0 | 0 | 0 | 0 | 18458.12 | 0 | 0 | 0 | 0 | 0 | 0 | 0 | 0 | 0 | 18458.12 | 0 | Details in JSON output | Details in JSON output | TRUE | 18458.12 | S | Opt-DHWSystem=>ElecIDEAL;Opt-Heating-Cooling=>CCASHP; | TRUE | ACH_4_5 | Generic_Wall_R-15-eff | NA | NBC-Baseloads | NA | CeilR30 | H2KCodeLibFile | ElecIDEAL | none | NA | NA | VintageR20 | NA | NA | VintageR5 | NA | NA | VintageR10 | rates2016 | NA | NA | CCASHP | CALGARY | General | ArchetypeRoadmapping_gas | NA | NA | NA | NA | NA | dbl-clear-u3.13 |  |  | CALGARY | ALBERTA | {} | 17.1 | 69.1 | 2.4 | -30 | 0 | 1.1 | 17.1 | 29.5 | 27.6 | 1.9 | 0 | 26.3 | 74.1 | 0 | 20589.6 | 0 | 0 | 0 | 0 | 5.6 | 28.5 | 17 | 1.9 | 7 | 0 | 1.8 | 12.3 | 0 | 0 | 0 | 111.7 | 31.9 | 18 | 111.7 | 5000 | 17.1 | 0 | 0 | 0 | 0 | 28.5 | 2.41 | 71.7 | 1 | 2457.2 | 14760.8 | 0 | 1174.5 | 29.5 | 0 | 27.5 | 0 | 0 | 0 | 104 | 3 | 16 | 1654.49 | 0 | 1654.49 | 0 | 0 | 0 | 1654.49 | 0 | TRUE | 1 | 1 | 2.4054 | 470c9c257399fef59b733f5bc9bf2edf | 470c9c257399fef59b733f5bc9bf2edf | Details in JSON output | Details in JSON output |  | nil | TRUE | Details in JSON output
Step 1 | 4.5 | 81.44 | 88.1 | 0 | 3.532 | 0 | 0 | 17.145 | 290.987 | 0 | 0 | 170.672 | 11.537 | OTTAWA | ONTARIO | 5.28 | Attic/gable | 16.68 | 2018-06-28 | 0 | 0 | 184.6 | S |  | Two | SingleDetached | 661 | 2.64 | 64.61 | CALGARY | 1.2 | 5 | 0 | 0 | 4.1 | 0 | 0 | 1.2 | 0.609 | 0.62 | 0 | 0 | 0.618 | 0 | 0 | 0.609 | 36.11 | 1990 | Zone 7a | Natural gas | Natural gas | roadmapping-1984-1995v11_8.h2k | sim-225.choices | HTAP-options-2.json | General | HTAP-work-0 | 225 | HTAP-sim-225 | Details in JSON output |  | 0 | 0 | 0 | 0 | 0 | 0 | 0 | 0 | 30560.12 | 0 | 0 | 0 | 0 | 0 | 0 | 0 | 0 | 0 | 30560.12 | 0 | Details in JSON output | Details in JSON output | TRUE | 30560.12 | S | Opt-DHWSystem=>ElecIDEAL;Opt-Heating-Cooling=>GSHP; | TRUE | ACH_4_5 | Generic_Wall_R-15-eff | NA | NBC-Baseloads | NA | CeilR30 | H2KCodeLibFile | ElecIDEAL | none | NA | NA | VintageR20 | NA | NA | VintageR5 | NA | NA | VintageR10 | rates2016 | NA | NA | GSHP | CALGARY | General | ArchetypeRoadmapping_gas | NA | NA | NA | NA | NA | dbl-clear-u3.13 |  |  | CALGARY | ALBERTA | {} | 17.1 | 69.4 | 3.1 | -30 | 0 | 0.5 | 17.1 | 20.4 | 20.3 | 0.1 | 0 | 26.3 | 64.4 | 0 | 17877.7 | 0 | 0 | 0 | 0 | 5.6 | 28.5 | 17.2 | 1.9 | 7 | 0 | 1.8 | 12.9 | 0 | 0 | 0 | 112 | 31.9 | 18 | 112 | 5000 | 17.1 | 0 | 0 | 0 | 0 | 28.5 | 2.22 | 57.2 | 1 | 2457.2 | 14760.8 | 0 | 984.1 | 20.4 | 0 | 16.9 | 0 | 0 | 0 | 104.4 | 1.7 | 16 | 1464.11 | 0 | 1464.11 | 0 | 0 | 0 | 1464.11 | 0 | TRUE | 1 | 1 | 2.2193 | 470c9c257399fef59b733f5bc9bf2edf | 470c9c257399fef59b733f5bc9bf2edf | Details in JSON output | Details in JSON output |  | nil | TRUE | Details in JSON output
Step 1 | 4.5 | 81.44 | 88.1 | 0 | 3.532 | 0 | 0 | 17.145 | 290.987 | 0 | 0 | 170.672 | 11.537 | OTTAWA | ONTARIO | 5.28 | Attic/gable | 16.68 | 2018-06-28 | 0 | 0 | 184.6 | S |  | Two | SingleDetached | 661 | 2.64 | 64.61 | CALGARY | 1.2 | 5 | 0 | 0 | 4.1 | 0 | 0 | 1.2 | 0.609 | 0.62 | 0 | 0 | 0.618 | 0 | 0 | 0.609 | 36.11 | 1990 | Zone 7a | Natural gas | Natural gas | roadmapping-1984-1995v11_8.h2k | sim-226.choices | HTAP-options-2.json | General | HTAP-work-1 | 226 | HTAP-sim-226 | Details in JSON output |  | 0 | 0 | 0 | 0 | 0 | 0 | 0 | 0 | 12223.9 | 0 | 0 | 0 | 0 | 0 | 0 | 0 | 0 | 0 | 12223.9 | 0 | Details in JSON output | Details in JSON output | TRUE | 12223.9 | S | Opt-DHWSystem=>ElecIDEAL;Opt-Heating-Cooling=>gas-hybrid-1; | TRUE | ACH_4_5 | Generic_Wall_R-15-eff | NA | NBC-Baseloads | NA | CeilR30 | H2KCodeLibFile | ElecIDEAL | none | NA | NA | VintageR20 | NA | NA | VintageR5 | NA | NA | VintageR10 | rates2016 | NA | NA | gas-hybrid-1 | CALGARY | General | ArchetypeRoadmapping_gas | NA | NA | NA | NA | NA | dbl-clear-u3.13 |  |  | CALGARY | ALBERTA | {} | 17.1 | 69.1 | 2.7 | -30 | 0 | 0.9 | 17.1 | 37.5 | 21.8 | 15.7 | 0 | 26.3 | 82 | 0 | 18426.7 | 420.8 | 0 | 0 | 0 | 5.6 | 28.5 | 17.1 | 1.9 | 7 | 0 | 1.8 | 12.3 | 0 | 0 | 0 | 111.7 | 31.9 | 18 | 111.7 | 5000 | 17.1 | 0 | 0 | 0 | 0 | 28.5 | 2.34 | 83.6 | 1 | 2457.2 | 14760.8 | 0 | 1413 | 21.8 | 15.7 | 21.6 | 0 | 0 | 0 | 104 | 3 | 16 | 1502.65 | 390.31 | 1892.97 | 0 | 0 | 0 | 1892.97 | 0 | TRUE | 1 | 1 | 2.3359 | 470c9c257399fef59b733f5bc9bf2edf | 470c9c257399fef59b733f5bc9bf2edf | Details in JSON output | Details in JSON output |  | nil | TRUE | Details in JSON output
Step 1 | 4.5 | 81.44 | 88.1 | 0 | 3.532 | 0 | 0 | 17.145 | 290.987 | 0 | 0 | 170.672 | 11.537 | OTTAWA | ONTARIO | 5.28 | Attic/gable | 16.68 | 2018-06-28 | 0 | 0 | 184.6 | S |  | Two | SingleDetached | 661 | 2.64 | 64.61 | CALGARY | 1.2 | 5 | 0 | 0 | 4.1 | 0 | 0 | 1.2 | 0.609 | 0.62 | 0 | 0 | 0.618 | 0 | 0 | 0.609 | 36.11 | 1990 | Zone 7a | Natural gas | Natural gas | roadmapping-1984-1995v11_8.h2k | sim-227.choices | HTAP-options-2.json | General | HTAP-work-2 | 227 | HTAP-sim-227 | Details in JSON output |  | 0 | 0 | 0 | 0 | 0 | 0 | 0 | 0 | 12223.9 | 0 | 0 | 0 | 0 | 0 | 0 | 0 | 0 | 0 | 12223.9 | 0 | Details in JSON output | Details in JSON output | TRUE | 12223.9 | S | Opt-DHWSystem=>ElecIDEAL;Opt-Heating-Cooling=>gas-hybrid-2; | TRUE | ACH_4_5 | Generic_Wall_R-15-eff | NA | NBC-Baseloads | NA | CeilR30 | H2KCodeLibFile | ElecIDEAL | none | NA | NA | VintageR20 | NA | NA | VintageR5 | NA | NA | VintageR10 | rates2016 | NA | NA | gas-hybrid-2 | CALGARY | General | ArchetypeRoadmapping_gas | NA | NA | NA | NA | NA | dbl-clear-u3.13 |  |  | CALGARY | ALBERTA | {} | 17.1 | 69.1 | 2.7 | -30 | 0 | 1 | 17.1 | 56.4 | 9.4 | 47 | 0 | 26.3 | 100.9 | 0 | 14989.4 | 1260.8 | 0 | 0 | 0 | 5.6 | 28.5 | 17.1 | 1.9 | 7 | 0 | 1.8 | 12.4 | 0 | 0 | 0 | 111.8 | 31.9 | 18 | 111.8 | 5000 | 17.1 | 0 | 0 | 0 | 0 | 28.5 | 2.38 | 112 | 1 | 2457.2 | 14760.8 | 0 | 1610.7 | 9.4 | 47 | 9 | 0 | 0 | 0 | 104 | 3 | 16 | 1261.35 | 829.38 | 2090.74 | 0 | 0 | 0 | 2090.74 | 0 | TRUE | 1 | 1 | 2.3754 | 470c9c257399fef59b733f5bc9bf2edf | 470c9c257399fef59b733f5bc9bf2edf | Details in JSON output | Details in JSON output |  | nil | TRUE | Details in JSON output
Step 1 | 4.5 | 81.44 | 88.1 | 0 | 3.532 | 0 | 0 | 17.145 | 290.987 | 0 | 0 | 170.672 | 11.537 | OTTAWA | ONTARIO | 5.28 | Attic/gable | 16.68 | 2018-06-28 | 0 | 0 | 184.6 | S |  | Two | SingleDetached | 661 | 2.64 | 64.61 | CALGARY | 1.2 | 5 | 0 | 0 | 4.1 | 0 | 0 | 1.2 | 0.609 | 0.62 | 0 | 0 | 0.618 | 0 | 0 | 0.609 | 36.11 | 1990 | Zone 7a | Natural gas | Natural gas | roadmapping-1984-1995v11_8.h2k | sim-228.choices | HTAP-options-2.json | General | HTAP-work-3 | 228 | HTAP-sim-228 | Details in JSON output |  | 0 | 0 | 0 | 0 | 0 | 0 | 0 | 0 | 12223.9 | 0 | 0 | 0 | 0 | 0 | 0 | 0 | 0 | 0 | 12223.9 | 0 | Details in JSON output | Details in JSON output | TRUE | 12223.9 | S | Opt-DHWSystem=>ElecIDEAL;Opt-Heating-Cooling=>gas-hybrid-3; | TRUE | ACH_4_5 | Generic_Wall_R-15-eff | NA | NBC-Baseloads | NA | CeilR30 | H2KCodeLibFile | ElecIDEAL | none | NA | NA | VintageR20 | NA | NA | VintageR5 | NA | NA | VintageR10 | rates2016 | NA | NA | gas-hybrid-3 | CALGARY | General | ArchetypeRoadmapping_gas | NA | NA | NA | NA | NA | dbl-clear-u3.13 |  |  | CALGARY | ALBERTA | {} | 17.1 | 69.1 | 2.7 | -30 | 0 | 1 | 17.1 | 60 | 7.6 | 52.4 | 0 | 26.3 | 104.5 | 0 | 14478.8 | 1406.7 | 0 | 0 | 0 | 5.6 | 28.5 | 17.1 | 1.9 | 7 | 0 | 1.8 | 12.4 | 0 | 0 | 0 | 111.8 | 31.9 | 18 | 111.8 | 5000 | 17.1 | 0 | 0 | 0 | 0 | 28.5 | 2.39 | 117.4 | 1 | 2457.2 | 14760.8 | 0 | 1651.1 | 7.6 | 52.4 | 7.1 | 0 | 0 | 0 | 104 | 3 | 16 | 1225.51 | 905.58 | 2131.09 | 0 | 0 | 0 | 2131.09 | 0 | TRUE | 1 | 1 | 2.3865 | 470c9c257399fef59b733f5bc9bf2edf | 470c9c257399fef59b733f5bc9bf2edf | Details in JSON output | Details in JSON output |  | nil | TRUE | Details in JSON output
Step 1 | 4.5 | 81.44 | 88.1 | 0 | 3.532 | 0 | 0 | 17.145 | 290.987 | 0 | 0 | 170.672 | 11.537 | OTTAWA | ONTARIO | 5.28 | Attic/gable | 16.68 | 2018-06-28 | 0 | 0 | 184.6 | S |  | Two | SingleDetached | 661 | 2.64 | 64.61 | CALGARY | 1.2 | 5 | 0 | 0 | 4.1 | 0 | 0 | 1.2 | 0.609 | 0.62 | 0 | 0 | 0.618 | 0 | 0 | 0.609 | 36.11 | 1990 | Zone 7a | Natural gas | Natural gas | roadmapping-1984-1995v11_8.h2k | sim-229.choices | HTAP-options-2.json | General | HTAP-work-4 | 229 | HTAP-sim-229 | Details in JSON output |  | 0 | 0 | 0 | 0 | 0 | 0 | 0 | 0 | 12223.9 | 0 | 0 | 0 | 0 | 0 | 0 | 0 | 0 | 0 | 12223.9 | 0 | Details in JSON output | Details in JSON output | TRUE | 12223.9 | S | Opt-DHWSystem=>ElecIDEAL;Opt-Heating-Cooling=>gas-hybrid-4; | TRUE | ACH_4_5 | Generic_Wall_R-15-eff | NA | NBC-Baseloads | NA | CeilR30 | H2KCodeLibFile | ElecIDEAL | none | NA | NA | VintageR20 | NA | NA | VintageR5 | NA | NA | VintageR10 | rates2016 | NA | NA | gas-hybrid-4 | CALGARY | General | ArchetypeRoadmapping_gas | NA | NA | NA | NA | NA | dbl-clear-u3.13 |  |  | CALGARY | ALBERTA | {} | 17.1 | 69.1 | 2.7 | -30 | 0 | 1 | 17.1 | 50.4 | 12.8 | 37.5 | 0 | 26.3 | 94.9 | 0 | 15928.1 | 1007.8 | 0 | 0 | 0 | 5.6 | 28.5 | 17.1 | 1.9 | 7 | 0 | 1.8 | 12.3 | 0 | 0 | 0 | 111.8 | 31.9 | 18 | 111.8 | 5000 | 17.1 | 0 | 0 | 0 | 0 | 28.5 | 2.29 | 102.9 | 1 | 2457.2 | 14760.8 | 0 | 1544.5 | 12.8 | 37.5 | 12.4 | 0 | 0 | 0 | 104 | 3 | 16 | 1327.26 | 697.26 | 2024.52 | 0 | 0 | 0 | 2024.52 | 0 | TRUE | 1 | 1 | 2.2932 | 470c9c257399fef59b733f5bc9bf2edf | 470c9c257399fef59b733f5bc9bf2edf | Details in JSON output | Details in JSON output |  | nil | TRUE | Details in JSON output
Step 1 | 4.5 | 81.44 | 88.1 | 0 | 3.532 | 0 | 0 | 17.145 | 290.987 | 0 | 0 | 170.672 | 11.537 | OTTAWA | ONTARIO | 5.28 | Attic/gable | 16.68 | 2018-06-28 | 0 | 0 | 184.6 | S |  | Two | SingleDetached | 661 | 2.64 | 64.61 | CALGARY | 1.2 | 5 | 0 | 0 | 4.1 | 0 | 0 | 1.2 | 0.609 | 0.62 | 0 | 0 | 0.618 | 0 | 0 | 0.609 | 36.11 | 1990 | Zone 7a | Natural gas | Natural gas | roadmapping-1984-1995v11_8.h2k | sim-230.choices | HTAP-options-2.json | General | HTAP-work-5 | 230 | HTAP-sim-230 | Details in JSON output |  | 0 | 0 | 0 | 0 | 0 | 0 | 0 | 0 | 0 | 0 | 0 | 0 | 0 | 0 | 0 | 0 | 0 | 0 | 0 | 0 | Details in JSON output | Details in JSON output | TRUE | 0 | S | Opt-DHWSystem=>ElecIDEAL;Opt-Heating-Cooling=>oil-high-efficiency-noAC; | TRUE | ACH_4_5 | Generic_Wall_R-15-eff | NA | NBC-Baseloads | NA | CeilR30 | H2KCodeLibFile | ElecIDEAL | none | NA | NA | VintageR20 | NA | NA | VintageR5 | NA | NA | VintageR10 | rates2016 | NA | NA | oil-high-efficiency-noAC | CALGARY | General | ArchetypeRoadmapping_gas | NA | NA | NA | NA | NA | dbl-clear-u3.13 |  |  | CALGARY | ALBERTA | {} | 17.1 | 69.1 | 0 | -30 | 0 | 0 | 17.1 | 73.5 | 73.5 | 0 | 0 | 26.3 | 116.9 | 0 | 12117.3 | 0 | 1902.1 | 0 | 0 | 5.6 | 28.6 | 17.1 | 1.9 | 7 | 0 | 1.8 | 12.3 | 0 | 0 | 0 | 111.8 | 31.9 | 18 | 111.8 | 5000 | 17.1 | 0 | 0 | 0 | 0 | 28.6 | 2.32 | 136.4 | 1 | 2457.2 | 14670.6 | 0 | 2814.8 | 0.2 | 0 | 0 | 73.3 | 0 | 0 | 104 | 0 | 16 | 1059.73 | 0 | 3294.75 | 2235.02 | 0 | 0 | 3294.75 | 0 | TRUE | 1 | 1 | 2.3198 | 470c9c257399fef59b733f5bc9bf2edf | 470c9c257399fef59b733f5bc9bf2edf | Details in JSON output | Details in JSON output |  | nil | TRUE | Details in JSON output
Step 1 | 4.5 | 81.44 | 88.1 | 0 | 3.532 | 0 | 0 | 17.145 | 290.987 | 0 | 0 | 170.672 | 11.537 | OTTAWA | ONTARIO | 5.28 | Attic/gable | 16.68 | 2018-06-28 | 0 | 0 | 184.6 | S |  | Two | SingleDetached | 661 | 2.64 | 64.61 | CALGARY | 1.2 | 5 | 0 | 0 | 4.1 | 0 | 0 | 1.2 | 0.609 | 0.62 | 0 | 0 | 0.618 | 0 | 0 | 0.609 | 36.11 | 1990 | Zone 7a | Natural gas | Natural gas | roadmapping-1984-1995v11_8.h2k | sim-231.choices | HTAP-options-2.json | General | HTAP-work-6 | 231 | HTAP-sim-231 | Details in JSON output |  | 0 | 0 | 0 | 0 | 0 | 0 | 0 | 0 | 0 | 0 | 0 | 0 | 0 | 0 | 0 | 0 | 0 | 0 | 0 | 0 | Details in JSON output | Details in JSON output | TRUE | 0 | S | Opt-DHWSystem=>ElecIDEAL; | TRUE | ACH_4_5 | Generic_Wall_R-15-eff | NA | NBC-Baseloads | NA | CeilR30 | H2KCodeLibFile | ElecIDEAL | none | NA | NA | VintageR20 | NA | NA | VintageR5 | NA | NA | VintageR10 | rates2016 | NA | NA | vintageOil74% | CALGARY | General | ArchetypeRoadmapping_oil | NA | NA | NA | NA | NA | dbl-clear-u3.13 |  |  | CALGARY | ALBERTA | {} | 17.1 | 69.2 | 0 | -30 | 0 | 0 | 17.1 | 90.2 | 90.2 | 0 | 0 | 26.3 | 133.5 | 0 | 12416.9 | 0 | 2305.9 | 0 | 0 | 5.6 | 28.6 | 17.2 | 1.9 | 7 | 0 | 1.8 | 12.6 | 0 | 0 | 0 | 111.9 | 31.9 | 18 | 111.9 | 5000 | 17.1 | 0 | 0 | 0 | 0 | 28.6 | 2.36 | 161.4 | 1 | 2457.2 | 14670.6 | 0 | 3310.2 | 1.3 | 0 | 0 | 88.8 | 0 | 0 | 104.2 | 0 | 16 | 1080.77 | 0 | 3790.2 | 2709.43 | 0 | 0 | 3790.2 | 0 | TRUE | 1 | 1 | 2.356 | 470c9c257399fef59b733f5bc9bf2edf | 470c9c257399fef59b733f5bc9bf2edf | Details in JSON output | Details in JSON output |  | nil | TRUE | Details in JSON output
Step 1 | 4.5 | 81.44 | 88.1 | 0 | 3.532 | 0 | 0 | 17.145 | 290.987 | 0 | 0 | 170.672 | 11.537 | OTTAWA | ONTARIO | 5.28 | Attic/gable | 16.68 | 2018-06-28 | 0 | 0 | 184.6 | S |  | Two | SingleDetached | 661 | 2.64 | 64.61 | CALGARY | 1.2 | 5 | 0 | 0 | 4.1 | 0 | 0 | 1.2 | 0.609 | 0.62 | 0 | 0 | 0.618 | 0 | 0 | 0.609 | 36.11 | 1990 | Zone 7a | Natural gas | Natural gas | roadmapping-1984-1995v11_8.h2k | sim-232.choices | HTAP-options-2.json | General | HTAP-work-0 | 232 | HTAP-sim-232 | Details in JSON output |  | 0 | 0 | 0 | 0 | 0 | 0 | 0 | 0 | 4923.9 | 0 | 0 | 0 | 0 | 0 | 0 | 0 | 0 | 0 | 4923.9 | 0 | Details in JSON output | Details in JSON output | TRUE | 4923.9 | S | Opt-DHWSystem=>ElecIDEAL;Opt-Heating-Cooling=>gas-furnace-ecm; | TRUE | ACH_4_5 | Generic_Wall_R-15-eff | NA | NBC-Baseloads | NA | CeilR30 | H2KCodeLibFile | ElecIDEAL | none | NA | NA | VintageR20 | NA | NA | VintageR5 | NA | NA | VintageR10 | rates2016 | NA | NA | gas-furnace-ecm | CALGARY | General | ArchetypeRoadmapping_oil | NA | NA | NA | NA | NA | dbl-clear-u3.13 |  |  | CALGARY | ALBERTA | {} | 17.1 | 69.1 | 0 | -30 | 0 | 0 | 17.1 | 72 | 72 | 0 | 0 | 26.3 | 115.4 | 0 | 12117.3 | 1926.7 | 0 | 0 | 0 | 5.6 | 28.6 | 17.1 | 1.9 | 7 | 0 | 1.8 | 12.3 | 0 | 0 | 0 | 111.8 | 31.9 | 18 | 111.8 | 5000 | 17.1 | 0 | 0 | 0 | 0 | 28.6 | 2.41 | 134.1 | 1 | 2457.2 | 14670.6 | 0 | 1757.3 | 0.2 | 71.8 | 0 | 0 | 0 | 0 | 104 | 0 | 16 | 1059.73 | 1177.54 | 2237.28 | 0 | 0 | 0 | 2237.28 | 0 | TRUE | 1 | 1 | 2.4146 | 470c9c257399fef59b733f5bc9bf2edf | 470c9c257399fef59b733f5bc9bf2edf | Details in JSON output | Details in JSON output |  | nil | TRUE | Details in JSON output
Step 1 | 4.5 | 81.44 | 88.1 | 0 | 3.532 | 0 | 0 | 17.145 | 290.987 | 0 | 0 | 170.672 | 11.537 | OTTAWA | ONTARIO | 5.28 | Attic/gable | 16.68 | 2018-06-28 | 0 | 0 | 184.6 | S |  | Two | SingleDetached | 661 | 2.64 | 64.61 | CALGARY | 1.2 | 5 | 0 | 0 | 4.1 | 0 | 0 | 1.2 | 0.609 | 0.62 | 0 | 0 | 0.618 | 0 | 0 | 0.609 | 36.11 | 1990 | Zone 7a | Natural gas | Natural gas | roadmapping-1984-1995v11_8.h2k | sim-233.choices | HTAP-options-2.json | General | HTAP-work-1 | 233 | HTAP-sim-233 | Details in JSON output |  | 0 | 0 | 0 | 0 | 0 | 0 | 0 | 0 | 11083.12 | 0 | 0 | 0 | 0 | 0 | 0 | 0 | 0 | 0 | 11083.12 | 0 | Details in JSON output | Details in JSON output | TRUE | 11083.12 | S | Opt-DHWSystem=>ElecIDEAL;Opt-Heating-Cooling=>ASHP; | TRUE | ACH_4_5 | Generic_Wall_R-15-eff | NA | NBC-Baseloads | NA | CeilR30 | H2KCodeLibFile | ElecIDEAL | none | NA | NA | VintageR20 | NA | NA | VintageR5 | NA | NA | VintageR10 | rates2016 | NA | NA | ASHP | CALGARY | General | ArchetypeRoadmapping_oil | NA | NA | NA | NA | NA | dbl-clear-u3.13 |  |  | CALGARY | ALBERTA | {} | 17.1 | 69.1 | 2.6 | -30 | 0 | 1 | 17.1 | 36.8 | 21.7 | 15 | 0 | 26.3 | 81.3 | 0 | 22587.6 | 0 | 0 | 0 | 0 | 5.6 | 28.5 | 17.1 | 1.9 | 7 | 0 | 1.8 | 12.3 | 0 | 0 | 0 | 111.7 | 31.9 | 18 | 111.7 | 5000 | 17.1 | 0 | 0 | 0 | 0 | 28.5 | 2.29 | 82.5 | 1 | 2457.2 | 14760.8 | 0 | 1314.8 | 36.8 | 0 | 21.5 | 0 | 0 | 0 | 104 | 3 | 16 | 1794.75 | 0 | 1794.75 | 0 | 0 | 0 | 1794.75 | 0 | TRUE | 1 | 1 | 2.2894 | 470c9c257399fef59b733f5bc9bf2edf | 470c9c257399fef59b733f5bc9bf2edf | Details in JSON output | Details in JSON output |  | nil | TRUE | Details in JSON output
Step 1 | 4.5 | 81.44 | 88.1 | 0 | 3.532 | 0 | 0 | 17.145 | 290.987 | 0 | 0 | 170.672 | 11.537 | OTTAWA | ONTARIO | 5.28 | Attic/gable | 16.68 | 2018-06-28 | 0 | 0 | 184.6 | S |  | Two | SingleDetached | 661 | 2.64 | 64.61 | CALGARY | 1.2 | 5 | 0 | 0 | 4.1 | 0 | 0 | 1.2 | 0.609 | 0.62 | 0 | 0 | 0.618 | 0 | 0 | 0.609 | 36.11 | 1990 | Zone 7a | Natural gas | Natural gas | roadmapping-1984-1995v11_8.h2k | sim-234.choices | HTAP-options-2.json | General | HTAP-work-2 | 234 | HTAP-sim-234 | Details in JSON output |  | 0 | 0 | 0 | 0 | 0 | 0 | 0 | 0 | 18458.12 | 0 | 0 | 0 | 0 | 0 | 0 | 0 | 0 | 0 | 18458.12 | 0 | Details in JSON output | Details in JSON output | TRUE | 18458.12 | S | Opt-DHWSystem=>ElecIDEAL;Opt-Heating-Cooling=>CCASHP; | TRUE | ACH_4_5 | Generic_Wall_R-15-eff | NA | NBC-Baseloads | NA | CeilR30 | H2KCodeLibFile | ElecIDEAL | none | NA | NA | VintageR20 | NA | NA | VintageR5 | NA | NA | VintageR10 | rates2016 | NA | NA | CCASHP | CALGARY | General | ArchetypeRoadmapping_oil | NA | NA | NA | NA | NA | dbl-clear-u3.13 |  |  | CALGARY | ALBERTA | {} | 17.1 | 69.1 | 2.4 | -30 | 0 | 1.1 | 17.1 | 29.5 | 27.6 | 1.9 | 0 | 26.3 | 74.1 | 0 | 20589.6 | 0 | 0 | 0 | 0 | 5.6 | 28.5 | 17 | 1.9 | 7 | 0 | 1.8 | 12.3 | 0 | 0 | 0 | 111.7 | 31.9 | 18 | 111.7 | 5000 | 17.1 | 0 | 0 | 0 | 0 | 28.5 | 2.27 | 71.7 | 1 | 2457.2 | 14760.8 | 0 | 1174.5 | 29.5 | 0 | 27.5 | 0 | 0 | 0 | 104 | 3 | 16 | 1654.49 | 0 | 1654.49 | 0 | 0 | 0 | 1654.49 | 0 | TRUE | 1 | 1 | 2.2662 | 470c9c257399fef59b733f5bc9bf2edf | 470c9c257399fef59b733f5bc9bf2edf | Details in JSON output | Details in JSON output |  | nil | TRUE | Details in JSON output
Step 1 | 4.5 | 81.44 | 88.1 | 0 | 3.532 | 0 | 0 | 17.145 | 290.987 | 0 | 0 | 170.672 | 11.537 | OTTAWA | ONTARIO | 5.28 | Attic/gable | 16.68 | 2018-06-28 | 0 | 0 | 184.6 | S |  | Two | SingleDetached | 661 | 2.64 | 64.61 | CALGARY | 1.2 | 5 | 0 | 0 | 4.1 | 0 | 0 | 1.2 | 0.609 | 0.62 | 0 | 0 | 0.618 | 0 | 0 | 0.609 | 36.11 | 1990 | Zone 7a | Natural gas | Natural gas | roadmapping-1984-1995v11_8.h2k | sim-235.choices | HTAP-options-2.json | General | HTAP-work-3 | 235 | HTAP-sim-235 | Details in JSON output |  | 0 | 0 | 0 | 0 | 0 | 0 | 0 | 0 | 30560.12 | 0 | 0 | 0 | 0 | 0 | 0 | 0 | 0 | 0 | 30560.12 | 0 | Details in JSON output | Details in JSON output | TRUE | 30560.12 | S | Opt-DHWSystem=>ElecIDEAL;Opt-Heating-Cooling=>GSHP; | TRUE | ACH_4_5 | Generic_Wall_R-15-eff | NA | NBC-Baseloads | NA | CeilR30 | H2KCodeLibFile | ElecIDEAL | none | NA | NA | VintageR20 | NA | NA | VintageR5 | NA | NA | VintageR10 | rates2016 | NA | NA | GSHP | CALGARY | General | ArchetypeRoadmapping_oil | NA | NA | NA | NA | NA | dbl-clear-u3.13 |  |  | CALGARY | ALBERTA | {} | 17.1 | 69.4 | 3.1 | -30 | 0 | 0.5 | 17.1 | 20.4 | 20.3 | 0.1 | 0 | 26.3 | 64.4 | 0 | 17877.7 | 0 | 0 | 0 | 0 | 5.6 | 28.5 | 17.2 | 1.9 | 7 | 0 | 1.8 | 12.9 | 0 | 0 | 0 | 112 | 31.9 | 18 | 112 | 5000 | 17.1 | 0 | 0 | 0 | 0 | 28.5 | 2.42 | 57.2 | 1 | 2457.2 | 14760.8 | 0 | 984.1 | 20.4 | 0 | 16.9 | 0 | 0 | 0 | 104.4 | 1.7 | 16 | 1464.11 | 0 | 1464.11 | 0 | 0 | 0 | 1464.11 | 0 | TRUE | 1 | 1 | 2.4172 | 470c9c257399fef59b733f5bc9bf2edf | 470c9c257399fef59b733f5bc9bf2edf | Details in JSON output | Details in JSON output |  | nil | TRUE | Details in JSON output
Step 1 | 4.5 | 81.44 | 88.1 | 0 | 3.532 | 0 | 0 | 17.145 | 290.987 | 0 | 0 | 170.672 | 11.537 | OTTAWA | ONTARIO | 5.28 | Attic/gable | 16.68 | 2018-06-28 | 0 | 0 | 184.6 | S |  | Two | SingleDetached | 661 | 2.64 | 64.61 | CALGARY | 1.2 | 5 | 0 | 0 | 4.1 | 0 | 0 | 1.2 | 0.609 | 0.62 | 0 | 0 | 0.618 | 0 | 0 | 0.609 | 36.11 | 1990 | Zone 7a | Natural gas | Natural gas | roadmapping-1984-1995v11_8.h2k | sim-236.choices | HTAP-options-2.json | General | HTAP-work-4 | 236 | HTAP-sim-236 | Details in JSON output |  | 0 | 0 | 0 | 0 | 0 | 0 | 0 | 0 | 12223.9 | 0 | 0 | 0 | 0 | 0 | 0 | 0 | 0 | 0 | 12223.9 | 0 | Details in JSON output | Details in JSON output | TRUE | 12223.9 | S | Opt-DHWSystem=>ElecIDEAL;Opt-Heating-Cooling=>gas-hybrid-1; | TRUE | ACH_4_5 | Generic_Wall_R-15-eff | NA | NBC-Baseloads | NA | CeilR30 | H2KCodeLibFile | ElecIDEAL | none | NA | NA | VintageR20 | NA | NA | VintageR5 | NA | NA | VintageR10 | rates2016 | NA | NA | gas-hybrid-1 | CALGARY | General | ArchetypeRoadmapping_oil | NA | NA | NA | NA | NA | dbl-clear-u3.13 |  |  | CALGARY | ALBERTA | {} | 17.1 | 69.1 | 2.7 | -30 | 0 | 0.9 | 17.1 | 37.5 | 21.8 | 15.7 | 0 | 26.3 | 82 | 0 | 18426.7 | 420.8 | 0 | 0 | 0 | 5.6 | 28.5 | 17.1 | 1.9 | 7 | 0 | 1.8 | 12.3 | 0 | 0 | 0 | 111.7 | 31.9 | 18 | 111.7 | 5000 | 17.1 | 0 | 0 | 0 | 0 | 28.5 | 2.29 | 83.6 | 1 | 2457.2 | 14760.8 | 0 | 1413 | 21.8 | 15.7 | 21.6 | 0 | 0 | 0 | 104 | 3 | 16 | 1502.65 | 390.31 | 1892.97 | 0 | 0 | 0 | 1892.97 | 0 | TRUE | 1 | 1 | 2.2863 | 470c9c257399fef59b733f5bc9bf2edf | 470c9c257399fef59b733f5bc9bf2edf | Details in JSON output | Details in JSON output |  | nil | TRUE | Details in JSON output
Step 1 | 4.5 | 81.44 | 88.1 | 0 | 3.532 | 0 | 0 | 17.145 | 290.987 | 0 | 0 | 170.672 | 11.537 | OTTAWA | ONTARIO | 5.28 | Attic/gable | 16.68 | 2018-06-28 | 0 | 0 | 184.6 | S |  | Two | SingleDetached | 661 | 2.64 | 64.61 | CALGARY | 1.2 | 5 | 0 | 0 | 4.1 | 0 | 0 | 1.2 | 0.609 | 0.62 | 0 | 0 | 0.618 | 0 | 0 | 0.609 | 36.11 | 1990 | Zone 7a | Natural gas | Natural gas | roadmapping-1984-1995v11_8.h2k | sim-237.choices | HTAP-options-2.json | General | HTAP-work-5 | 237 | HTAP-sim-237 | Details in JSON output |  | 0 | 0 | 0 | 0 | 0 | 0 | 0 | 0 | 12223.9 | 0 | 0 | 0 | 0 | 0 | 0 | 0 | 0 | 0 | 12223.9 | 0 | Details in JSON output | Details in JSON output | TRUE | 12223.9 | S | Opt-DHWSystem=>ElecIDEAL;Opt-Heating-Cooling=>gas-hybrid-2; | TRUE | ACH_4_5 | Generic_Wall_R-15-eff | NA | NBC-Baseloads | NA | CeilR30 | H2KCodeLibFile | ElecIDEAL | none | NA | NA | VintageR20 | NA | NA | VintageR5 | NA | NA | VintageR10 | rates2016 | NA | NA | gas-hybrid-2 | CALGARY | General | ArchetypeRoadmapping_oil | NA | NA | NA | NA | NA | dbl-clear-u3.13 |  |  | CALGARY | ALBERTA | {} | 17.1 | 69.1 | 2.7 | -30 | 0 | 1 | 17.1 | 56.4 | 9.4 | 47 | 0 | 26.3 | 100.9 | 0 | 14989.4 | 1260.8 | 0 | 0 | 0 | 5.6 | 28.5 | 17.1 | 1.9 | 7 | 0 | 1.8 | 12.4 | 0 | 0 | 0 | 111.8 | 31.9 | 18 | 111.8 | 5000 | 17.1 | 0 | 0 | 0 | 0 | 28.5 | 2.38 | 112 | 1 | 2457.2 | 14760.8 | 0 | 1610.7 | 9.4 | 47 | 9 | 0 | 0 | 0 | 104 | 3 | 16 | 1261.35 | 829.38 | 2090.74 | 0 | 0 | 0 | 2090.74 | 0 | TRUE | 1 | 1 | 2.3789 | 470c9c257399fef59b733f5bc9bf2edf | 470c9c257399fef59b733f5bc9bf2edf | Details in JSON output | Details in JSON output |  | nil | TRUE | Details in JSON output
Step 1 | 4.5 | 81.44 | 88.1 | 0 | 3.532 | 0 | 0 | 17.145 | 290.987 | 0 | 0 | 170.672 | 11.537 | OTTAWA | ONTARIO | 5.28 | Attic/gable | 16.68 | 2018-06-28 | 0 | 0 | 184.6 | S |  | Two | SingleDetached | 661 | 2.64 | 64.61 | CALGARY | 1.2 | 5 | 0 | 0 | 4.1 | 0 | 0 | 1.2 | 0.609 | 0.62 | 0 | 0 | 0.618 | 0 | 0 | 0.609 | 36.11 | 1990 | Zone 7a | Natural gas | Natural gas | roadmapping-1984-1995v11_8.h2k | sim-238.choices | HTAP-options-2.json | General | HTAP-work-6 | 238 | HTAP-sim-238 | Details in JSON output |  | 0 | 0 | 0 | 0 | 0 | 0 | 0 | 0 | 12223.9 | 0 | 0 | 0 | 0 | 0 | 0 | 0 | 0 | 0 | 12223.9 | 0 | Details in JSON output | Details in JSON output | TRUE | 12223.9 | S | Opt-DHWSystem=>ElecIDEAL;Opt-Heating-Cooling=>gas-hybrid-3; | TRUE | ACH_4_5 | Generic_Wall_R-15-eff | NA | NBC-Baseloads | NA | CeilR30 | H2KCodeLibFile | ElecIDEAL | none | NA | NA | VintageR20 | NA | NA | VintageR5 | NA | NA | VintageR10 | rates2016 | NA | NA | gas-hybrid-3 | CALGARY | General | ArchetypeRoadmapping_oil | NA | NA | NA | NA | NA | dbl-clear-u3.13 |  |  | CALGARY | ALBERTA | {} | 17.1 | 69.1 | 2.7 | -30 | 0 | 1 | 17.1 | 60 | 7.6 | 52.4 | 0 | 26.3 | 104.5 | 0 | 14478.8 | 1406.7 | 0 | 0 | 0 | 5.6 | 28.5 | 17.1 | 1.9 | 7 | 0 | 1.8 | 12.4 | 0 | 0 | 0 | 111.8 | 31.9 | 18 | 111.8 | 5000 | 17.1 | 0 | 0 | 0 | 0 | 28.5 | 2.43 | 117.4 | 1 | 2457.2 | 14760.8 | 0 | 1651.1 | 7.6 | 52.4 | 7.1 | 0 | 0 | 0 | 104 | 3 | 16 | 1225.51 | 905.58 | 2131.09 | 0 | 0 | 0 | 2131.09 | 0 | TRUE | 1 | 1 | 2.4316 | 470c9c257399fef59b733f5bc9bf2edf | 470c9c257399fef59b733f5bc9bf2edf | Details in JSON output | Details in JSON output |  | nil | TRUE | Details in JSON output
Step 1 | 4.5 | 81.44 | 88.1 | 0 | 3.532 | 0 | 0 | 17.145 | 290.987 | 0 | 0 | 170.672 | 11.537 | OTTAWA | ONTARIO | 5.28 | Attic/gable | 16.68 | 2018-06-28 | 0 | 0 | 184.6 | S |  | Two | SingleDetached | 661 | 2.64 | 64.61 | CALGARY | 1.2 | 5 | 0 | 0 | 4.1 | 0 | 0 | 1.2 | 0.609 | 0.62 | 0 | 0 | 0.618 | 0 | 0 | 0.609 | 36.11 | 1990 | Zone 7a | Natural gas | Natural gas | roadmapping-1984-1995v11_8.h2k | sim-239.choices | HTAP-options-2.json | General | HTAP-work-0 | 239 | HTAP-sim-239 | Details in JSON output |  | 0 | 0 | 0 | 0 | 0 | 0 | 0 | 0 | 12223.9 | 0 | 0 | 0 | 0 | 0 | 0 | 0 | 0 | 0 | 12223.9 | 0 | Details in JSON output | Details in JSON output | TRUE | 12223.9 | S | Opt-DHWSystem=>ElecIDEAL;Opt-Heating-Cooling=>gas-hybrid-4; | TRUE | ACH_4_5 | Generic_Wall_R-15-eff | NA | NBC-Baseloads | NA | CeilR30 | H2KCodeLibFile | ElecIDEAL | none | NA | NA | VintageR20 | NA | NA | VintageR5 | NA | NA | VintageR10 | rates2016 | NA | NA | gas-hybrid-4 | CALGARY | General | ArchetypeRoadmapping_oil | NA | NA | NA | NA | NA | dbl-clear-u3.13 |  |  | CALGARY | ALBERTA | {} | 17.1 | 69.1 | 2.7 | -30 | 0 | 1 | 17.1 | 50.4 | 12.8 | 37.5 | 0 | 26.3 | 94.9 | 0 | 15928.1 | 1007.8 | 0 | 0 | 0 | 5.6 | 28.5 | 17.1 | 1.9 | 7 | 0 | 1.8 | 12.3 | 0 | 0 | 0 | 111.8 | 31.9 | 18 | 111.8 | 5000 | 17.1 | 0 | 0 | 0 | 0 | 28.5 | 2.5 | 102.9 | 1 | 2457.2 | 14760.8 | 0 | 1544.5 | 12.8 | 37.5 | 12.4 | 0 | 0 | 0 | 104 | 3 | 16 | 1327.26 | 697.26 | 2024.52 | 0 | 0 | 0 | 2024.52 | 0 | TRUE | 1 | 1 | 2.5037 | 470c9c257399fef59b733f5bc9bf2edf | 470c9c257399fef59b733f5bc9bf2edf | Details in JSON output | Details in JSON output |  | nil | TRUE | Details in JSON output
Step 1 | 4.5 | 81.44 | 88.1 | 0 | 3.532 | 0 | 0 | 17.145 | 290.987 | 0 | 0 | 170.672 | 11.537 | OTTAWA | ONTARIO | 5.28 | Attic/gable | 16.68 | 2018-06-28 | 0 | 0 | 184.6 | S |  | Two | SingleDetached | 661 | 2.64 | 64.61 | CALGARY | 1.2 | 5 | 0 | 0 | 4.1 | 0 | 0 | 1.2 | 0.609 | 0.62 | 0 | 0 | 0.618 | 0 | 0 | 0.609 | 36.11 | 1990 | Zone 7a | Natural gas | Natural gas | roadmapping-1984-1995v11_8.h2k | sim-240.choices | HTAP-options-2.json | General | HTAP-work-1 | 240 | HTAP-sim-240 | Details in JSON output |  | 0 | 0 | 0 | 0 | 0 | 0 | 0 | 0 | 0 | 0 | 0 | 0 | 0 | 0 | 0 | 0 | 0 | 0 | 0 | 0 | Details in JSON output | Details in JSON output | TRUE | 0 | S | Opt-DHWSystem=>ElecIDEAL;Opt-Heating-Cooling=>oil-high-efficiency-noAC; | TRUE | ACH_4_5 | Generic_Wall_R-15-eff | NA | NBC-Baseloads | NA | CeilR30 | H2KCodeLibFile | ElecIDEAL | none | NA | NA | VintageR20 | NA | NA | VintageR5 | NA | NA | VintageR10 | rates2016 | NA | NA | oil-high-efficiency-noAC | CALGARY | General | ArchetypeRoadmapping_oil | NA | NA | NA | NA | NA | dbl-clear-u3.13 |  |  | CALGARY | ALBERTA | {} | 17.1 | 69.1 | 0 | -30 | 0 | 0 | 17.1 | 73.5 | 73.5 | 0 | 0 | 26.3 | 116.9 | 0 | 12117.3 | 0 | 1902.1 | 0 | 0 | 5.6 | 28.6 | 17.1 | 1.9 | 7 | 0 | 1.8 | 12.3 | 0 | 0 | 0 | 111.8 | 31.9 | 18 | 111.8 | 5000 | 17.1 | 0 | 0 | 0 | 0 | 28.6 | 2.42 | 136.4 | 1 | 2457.2 | 14670.6 | 0 | 2814.8 | 0.2 | 0 | 0 | 73.3 | 0 | 0 | 104 | 0 | 16 | 1059.73 | 0 | 3294.75 | 2235.02 | 0 | 0 | 3294.75 | 0 | TRUE | 1 | 1 | 2.4168 | 470c9c257399fef59b733f5bc9bf2edf | 470c9c257399fef59b733f5bc9bf2edf | Details in JSON output | Details in JSON output |  | nil | TRUE | Details in JSON output
Step 1 | 3.5 | 89.87 | 94.8 | 0 | 3.377 | 0 | 0 | 17.971 | 311.443 | 0 | 0 | 181.924 | 13.371 | OTTAWA | ONTARIO | 7.04 | Attic/gable | 13.46 | 2018-06-28 | 0 | 0 | 203.2 | S |  | Two | SingleDetached | 734.2 | 2.64 | 68.87 | CALGARY | 1.6 | 5.6 | 0 | 0 | 4.6 | 0 | 0 | 1.6 | 0.514 | 0.522 | 0 | 0 | 0.521 | 0 | 0 | 0.514 | 28.48 | 2000 | Zone 7a | Natural gas | Natural gas | roadmapping-1996-2005v11_8.h2k | sim-241.choices | HTAP-options-2.json | General | HTAP-work-2 | 241 | HTAP-sim-241 | Details in JSON output |  | 0 | 0 | 0 | 0 | 0 | 0 | 0 | 0 | 5036.25 | 0 | 0 | 0 | 0 | 0 | 0 | 0 | 0 | 0 | 5036.25 | 0 | Details in JSON output | Details in JSON output | FALSE | 5036.25 | S | Opt-DHWSystem=>ElecIDEAL; | TRUE | ACH_3_5 | Generic_Wall_R-15-eff | NA | NBC-Baseloads | NA | CeilR40 | H2KCodeLibFile | ElecIDEAL | none | NA | NA | VintageR20 | NA | NA | VintageR5 | NA | NA | VintageR10 | rates2016 | NA | NA | NBC-elec-heat | CALGARY | General | ArchetypeRoadmapping_elec | NA | NA | NA | NA | NA | dbl-clear-u2.13 |  |  | CALGARY | ALBERTA | {} | 17.1 | 63.6 | 0 | -30 | 0 | 0 | 17.1 | 63.6 | 63.6 | 0 | 0 | 26.3 | 107 | 0 | 29717.3 | 0 | 0 | 0 | 0 | 6.2 | 25.1 | 18.2 | 1.7 | 5.7 | 0 | 1.7 | 13.6 | 0 | 0 | 0 | 105.8 | 32.9 | 14.2 | 105.8 | 5000 | 17.1 | 0 | 0 | 0 | 0 | 25.1 | 2.5 | 110.3 | 1 | 2504 | 13694 | 0 | 1815.3 | 63.6 | 0 | 0 | 0 | 0 | 0 | 86.9 | 0 | 15.6 | 2295.26 | 0 | 2295.26 | 0 | 0 | 0 | 2295.26 | 0 | TRUE | 1 | 1 | 2.5047 | 470c9c257399fef59b733f5bc9bf2edf | 470c9c257399fef59b733f5bc9bf2edf | Details in JSON output | Details in JSON output |  | nil | TRUE | Details in JSON output
Step 1 | 3.5 | 89.87 | 94.8 | 0 | 3.377 | 0 | 0 | 17.971 | 311.443 | 0 | 0 | 181.924 | 13.371 | OTTAWA | ONTARIO | 7.04 | Attic/gable | 13.46 | 2018-06-28 | 0 | 0 | 203.2 | S |  | Two | SingleDetached | 734.2 | 2.64 | 68.87 | CALGARY | 1.6 | 5.6 | 0 | 0 | 4.6 | 0 | 0 | 1.6 | 0.514 | 0.522 | 0 | 0 | 0.521 | 0 | 0 | 0.514 | 28.48 | 2000 | Zone 7a | Natural gas | Natural gas | roadmapping-1996-2005v11_8.h2k | sim-242.choices | HTAP-options-2.json | General | HTAP-work-3 | 242 | HTAP-sim-242 | Details in JSON output |  | 0 | 0 | 0 | 0 | 0 | 0 | 0 | 0 | 5184.17 | 0 | 0 | 0 | 0 | 0 | 0 | 0 | 0 | 0 | 5184.17 | 0 | Details in JSON output | Details in JSON output | FALSE | 5184.17 | S | Opt-DHWSystem=>ElecIDEAL;Opt-Heating-Cooling=>gas-furnace-ecm; | TRUE | ACH_3_5 | Generic_Wall_R-15-eff | NA | NBC-Baseloads | NA | CeilR40 | H2KCodeLibFile | ElecIDEAL | none | NA | NA | VintageR20 | NA | NA | VintageR5 | NA | NA | VintageR10 | rates2016 | NA | NA | gas-furnace-ecm | CALGARY | General | ArchetypeRoadmapping_elec | NA | NA | NA | NA | NA | dbl-clear-u2.13 |  |  | CALGARY | ALBERTA | {} | 17.1 | 63.5 | 0 | -30 | 0 | 0 | 17.1 | 66.1 | 66.1 | 0 | 0 | 26.3 | 109.5 | 0 | 12111.3 | 1770.2 | 0 | 0 | 0 | 6.2 | 25.1 | 18.1 | 1.7 | 5.7 | 0 | 1.7 | 13.4 | 0 | 0 | 0 | 105.7 | 32.9 | 14.2 | 105.7 | 5000 | 17.1 | 0 | 0 | 0 | 0 | 25.1 | 2.64 | 113.8 | 1 | 2504 | 13694 | 0 | 1675.4 | 0.2 | 65.9 | 0 | 0 | 0 | 0 | 86.8 | 0 | 15.5 | 1059.31 | 1096.05 | 2155.36 | 0 | 0 | 0 | 2155.36 | 0 | TRUE | 1 | 1 | 2.6358 | 470c9c257399fef59b733f5bc9bf2edf | 470c9c257399fef59b733f5bc9bf2edf | Details in JSON output | Details in JSON output |  | nil | TRUE | Details in JSON output
Step 1 | 3.5 | 89.87 | 94.8 | 0 | 3.377 | 0 | 0 | 17.971 | 311.443 | 0 | 0 | 181.924 | 13.371 | OTTAWA | ONTARIO | 7.04 | Attic/gable | 13.46 | 2018-06-28 | 0 | 0 | 203.2 | S |  | Two | SingleDetached | 734.2 | 2.64 | 68.87 | CALGARY | 1.6 | 5.6 | 0 | 0 | 4.6 | 0 | 0 | 1.6 | 0.514 | 0.522 | 0 | 0 | 0.521 | 0 | 0 | 0.514 | 28.48 | 2000 | Zone 7a | Natural gas | Natural gas | roadmapping-1996-2005v11_8.h2k | sim-243.choices | HTAP-options-2.json | General | HTAP-work-4 | 243 | HTAP-sim-243 | Details in JSON output |  | 0 | 0 | 0 | 0 | 0 | 0 | 0 | 0 | 11343.39 | 0 | 0 | 0 | 0 | 0 | 0 | 0 | 0 | 0 | 11343.39 | 0 | Details in JSON output | Details in JSON output | FALSE | 11343.39 | S | Opt-DHWSystem=>ElecIDEAL;Opt-Heating-Cooling=>ASHP; | TRUE | ACH_3_5 | Generic_Wall_R-15-eff | NA | NBC-Baseloads | NA | CeilR40 | H2KCodeLibFile | ElecIDEAL | none | NA | NA | VintageR20 | NA | NA | VintageR5 | NA | NA | VintageR10 | rates2016 | NA | NA | ASHP | CALGARY | General | ArchetypeRoadmapping_elec | NA | NA | NA | NA | NA | dbl-clear-u2.13 |  |  | CALGARY | ALBERTA | {} | 17.1 | 63.5 | 2.6 | -30 | 0 | 1 | 17.1 | 33.8 | 20.1 | 13.7 | 0 | 26.3 | 78.4 | 0 | 21765.4 | 0 | 0 | 0 | 0 | 6.2 | 25.1 | 18.1 | 1.7 | 5.7 | 0 | 1.7 | 13.3 | 0 | 0 | 0 | 105.6 | 32.9 | 14.2 | 105.6 | 5000 | 17.1 | 0 | 0 | 0 | 0 | 25.1 | 2.51 | 70.9 | 1 | 2504 | 13783.8 | 0 | 1257 | 33.8 | 0 | 19.9 | 0 | 0 | 0 | 86.8 | 3 | 15.5 | 1737.03 | 0 | 1737.03 | 0 | 0 | 0 | 1737.03 | 0 | TRUE | 1 | 1 | 2.5071 | 470c9c257399fef59b733f5bc9bf2edf | 470c9c257399fef59b733f5bc9bf2edf | Details in JSON output | Details in JSON output |  | nil | TRUE | Details in JSON output
Step 1 | 3.5 | 89.87 | 94.8 | 0 | 3.377 | 0 | 0 | 17.971 | 311.443 | 0 | 0 | 181.924 | 13.371 | OTTAWA | ONTARIO | 7.04 | Attic/gable | 13.46 | 2018-06-28 | 0 | 0 | 203.2 | S |  | Two | SingleDetached | 734.2 | 2.64 | 68.87 | CALGARY | 1.6 | 5.6 | 0 | 0 | 4.6 | 0 | 0 | 1.6 | 0.514 | 0.522 | 0 | 0 | 0.521 | 0 | 0 | 0.514 | 28.48 | 2000 | Zone 7a | Natural gas | Natural gas | roadmapping-1996-2005v11_8.h2k | sim-244.choices | HTAP-options-2.json | General | HTAP-work-5 | 244 | HTAP-sim-244 | Details in JSON output |  | 0 | 0 | 0 | 0 | 0 | 0 | 0 | 0 | 18718.39 | 0 | 0 | 0 | 0 | 0 | 0 | 0 | 0 | 0 | 18718.39 | 0 | Details in JSON output | Details in JSON output | FALSE | 18718.39 | S | Opt-DHWSystem=>ElecIDEAL;Opt-Heating-Cooling=>CCASHP; | TRUE | ACH_3_5 | Generic_Wall_R-15-eff | NA | NBC-Baseloads | NA | CeilR40 | H2KCodeLibFile | ElecIDEAL | none | NA | NA | VintageR20 | NA | NA | VintageR5 | NA | NA | VintageR10 | rates2016 | NA | NA | CCASHP | CALGARY | General | ArchetypeRoadmapping_elec | NA | NA | NA | NA | NA | dbl-clear-u2.13 |  |  | CALGARY | ALBERTA | {} | 17.1 | 63.5 | 2.4 | -30 | 0 | 1.1 | 17.1 | 27.1 | 25.4 | 1.7 | 0 | 26.3 | 71.8 | 0 | 19942.8 | 0 | 0 | 0 | 0 | 6.2 | 25.1 | 18.1 | 1.7 | 5.7 | 0 | 1.7 | 13.3 | 0 | 0 | 0 | 105.6 | 32.9 | 14.2 | 105.6 | 5000 | 17.1 | 0 | 0 | 0 | 0 | 25.1 | 2.49 | 62 | 1 | 2504 | 13783.8 | 0 | 1129.1 | 27.1 | 0 | 25.4 | 0 | 0 | 0 | 86.8 | 3 | 15.5 | 1609.09 | 0 | 1609.09 | 0 | 0 | 0 | 1609.09 | 0 | TRUE | 1 | 1 | 2.4945 | 470c9c257399fef59b733f5bc9bf2edf | 470c9c257399fef59b733f5bc9bf2edf | Details in JSON output | Details in JSON output |  | nil | TRUE | Details in JSON output
Step 1 | 3.5 | 89.87 | 94.8 | 0 | 3.377 | 0 | 0 | 17.971 | 311.443 | 0 | 0 | 181.924 | 13.371 | OTTAWA | ONTARIO | 7.04 | Attic/gable | 13.46 | 2018-06-28 | 0 | 0 | 203.2 | S |  | Two | SingleDetached | 734.2 | 2.64 | 68.87 | CALGARY | 1.6 | 5.6 | 0 | 0 | 4.6 | 0 | 0 | 1.6 | 0.514 | 0.522 | 0 | 0 | 0.521 | 0 | 0 | 0.514 | 28.48 | 2000 | Zone 7a | Natural gas | Natural gas | roadmapping-1996-2005v11_8.h2k | sim-245.choices | HTAP-options-2.json | General | HTAP-work-6 | 245 | HTAP-sim-245 | Details in JSON output |  | 0 | 0 | 0 | 0 | 0 | 0 | 0 | 0 | 30820.39 | 0 | 0 | 0 | 0 | 0 | 0 | 0 | 0 | 0 | 30820.39 | 0 | Details in JSON output | Details in JSON output | FALSE | 30820.39 | S | Opt-DHWSystem=>ElecIDEAL;Opt-Heating-Cooling=>GSHP; | TRUE | ACH_3_5 | Generic_Wall_R-15-eff | NA | NBC-Baseloads | NA | CeilR40 | H2KCodeLibFile | ElecIDEAL | none | NA | NA | VintageR20 | NA | NA | VintageR5 | NA | NA | VintageR10 | rates2016 | NA | NA | GSHP | CALGARY | General | ArchetypeRoadmapping_elec | NA | NA | NA | NA | NA | dbl-clear-u2.13 |  |  | CALGARY | ALBERTA | {} | 17.1 | 63.7 | 3 | -30 | 0 | 0.5 | 17.1 | 18.8 | 18.7 | 0.1 | 0 | 26.3 | 62.7 | 0 | 17416.9 | 0 | 0 | 0 | 0 | 6.2 | 25.1 | 18.3 | 1.7 | 5.7 | 0 | 1.7 | 13.9 | 0 | 0 | 0 | 105.8 | 32.9 | 14.2 | 105.8 | 5000 | 17.1 | 0 | 0 | 0 | 0 | 25.1 | 2.44 | 49.7 | 1 | 2504 | 13783.8 | 0 | 951.8 | 18.8 | 0 | 15.6 | 0 | 0 | 0 | 87.1 | 1.7 | 15.5 | 1431.77 | 0 | 1431.77 | 0 | 0 | 0 | 1431.77 | 0 | TRUE | 1 | 1 | 2.4423 | 470c9c257399fef59b733f5bc9bf2edf | 470c9c257399fef59b733f5bc9bf2edf | Details in JSON output | Details in JSON output |  | nil | TRUE | Details in JSON output
Step 1 | 3.5 | 89.87 | 94.8 | 0 | 3.377 | 0 | 0 | 17.971 | 311.443 | 0 | 0 | 181.924 | 13.371 | OTTAWA | ONTARIO | 7.04 | Attic/gable | 13.46 | 2018-06-28 | 0 | 0 | 203.2 | S |  | Two | SingleDetached | 734.2 | 2.64 | 68.87 | CALGARY | 1.6 | 5.6 | 0 | 0 | 4.6 | 0 | 0 | 1.6 | 0.514 | 0.522 | 0 | 0 | 0.521 | 0 | 0 | 0.514 | 28.48 | 2000 | Zone 7a | Natural gas | Natural gas | roadmapping-1996-2005v11_8.h2k | sim-246.choices | HTAP-options-2.json | General | HTAP-work-0 | 246 | HTAP-sim-246 | Details in JSON output |  | 0 | 0 | 0 | 0 | 0 | 0 | 0 | 0 | 12484.17 | 0 | 0 | 0 | 0 | 0 | 0 | 0 | 0 | 0 | 12484.17 | 0 | Details in JSON output | Details in JSON output | FALSE | 12484.17 | S | Opt-DHWSystem=>ElecIDEAL;Opt-Heating-Cooling=>gas-hybrid-1; | TRUE | ACH_3_5 | Generic_Wall_R-15-eff | NA | NBC-Baseloads | NA | CeilR40 | H2KCodeLibFile | ElecIDEAL | none | NA | NA | VintageR20 | NA | NA | VintageR5 | NA | NA | VintageR10 | rates2016 | NA | NA | gas-hybrid-1 | CALGARY | General | ArchetypeRoadmapping_elec | NA | NA | NA | NA | NA | dbl-clear-u2.13 |  |  | CALGARY | ALBERTA | {} | 17.1 | 63.5 | 2.7 | -30 | 0 | 0.9 | 17.1 | 34.5 | 20.2 | 14.3 | 0 | 26.3 | 79 | 0 | 17974.3 | 383.5 | 0 | 0 | 0 | 6.2 | 25.1 | 18.1 | 1.7 | 5.7 | 0 | 1.7 | 13.3 | 0 | 0 | 0 | 105.6 | 32.9 | 14.2 | 105.6 | 5000 | 17.1 | 0 | 0 | 0 | 0 | 25.1 | 2.43 | 71.8 | 1 | 2504 | 13783.8 | 0 | 1361.6 | 20.2 | 14.3 | 20 | 0 | 0 | 0 | 86.8 | 3 | 15.5 | 1470.9 | 370.71 | 1841.6 | 0 | 0 | 0 | 1841.6 | 0 | TRUE | 1 | 1 | 2.4319 | 470c9c257399fef59b733f5bc9bf2edf | 470c9c257399fef59b733f5bc9bf2edf | Details in JSON output | Details in JSON output |  | nil | TRUE | Details in JSON output
Step 1 | 3.5 | 89.87 | 94.8 | 0 | 3.377 | 0 | 0 | 17.971 | 311.443 | 0 | 0 | 181.924 | 13.371 | OTTAWA | ONTARIO | 7.04 | Attic/gable | 13.46 | 2018-06-28 | 0 | 0 | 203.2 | S |  | Two | SingleDetached | 734.2 | 2.64 | 68.87 | CALGARY | 1.6 | 5.6 | 0 | 0 | 4.6 | 0 | 0 | 1.6 | 0.514 | 0.522 | 0 | 0 | 0.521 | 0 | 0 | 0.514 | 28.48 | 2000 | Zone 7a | Natural gas | Natural gas | roadmapping-1996-2005v11_8.h2k | sim-247.choices | HTAP-options-2.json | General | HTAP-work-1 | 247 | HTAP-sim-247 | Details in JSON output |  | 0 | 0 | 0 | 0 | 0 | 0 | 0 | 0 | 12484.17 | 0 | 0 | 0 | 0 | 0 | 0 | 0 | 0 | 0 | 12484.17 | 0 | Details in JSON output | Details in JSON output | FALSE | 12484.17 | S | Opt-DHWSystem=>ElecIDEAL;Opt-Heating-Cooling=>gas-hybrid-2; | TRUE | ACH_3_5 | Generic_Wall_R-15-eff | NA | NBC-Baseloads | NA | CeilR40 | H2KCodeLibFile | ElecIDEAL | none | NA | NA | VintageR20 | NA | NA | VintageR5 | NA | NA | VintageR10 | rates2016 | NA | NA | gas-hybrid-2 | CALGARY | General | ArchetypeRoadmapping_elec | NA | NA | NA | NA | NA | dbl-clear-u2.13 |  |  | CALGARY | ALBERTA | {} | 17.1 | 63.5 | 2.6 | -30 | 0 | 1 | 17.1 | 52.1 | 8.6 | 43.5 | 0 | 26.3 | 96.6 | 0 | 14763 | 1167.9 | 0 | 0 | 0 | 6.2 | 25.1 | 18.1 | 1.7 | 5.7 | 0 | 1.7 | 13.4 | 0 | 0 | 0 | 105.6 | 32.9 | 14.2 | 105.6 | 5000 | 17.1 | 0 | 0 | 0 | 0 | 25.1 | 2.4 | 95.9 | 1 | 2504 | 13783.8 | 0 | 1546.5 | 8.6 | 43.5 | 8.2 | 0 | 0 | 0 | 86.8 | 3 | 15.5 | 1245.47 | 781.04 | 2026.5 | 0 | 0 | 0 | 2026.5 | 0 | TRUE | 1 | 1 | 2.3975 | 470c9c257399fef59b733f5bc9bf2edf | 470c9c257399fef59b733f5bc9bf2edf | Details in JSON output | Details in JSON output |  | nil | TRUE | Details in JSON output
Step 1 | 3.5 | 89.87 | 94.8 | 0 | 3.377 | 0 | 0 | 17.971 | 311.443 | 0 | 0 | 181.924 | 13.371 | OTTAWA | ONTARIO | 7.04 | Attic/gable | 13.46 | 2018-06-28 | 0 | 0 | 203.2 | S |  | Two | SingleDetached | 734.2 | 2.64 | 68.87 | CALGARY | 1.6 | 5.6 | 0 | 0 | 4.6 | 0 | 0 | 1.6 | 0.514 | 0.522 | 0 | 0 | 0.521 | 0 | 0 | 0.514 | 28.48 | 2000 | Zone 7a | Natural gas | Natural gas | roadmapping-1996-2005v11_8.h2k | sim-248.choices | HTAP-options-2.json | General | HTAP-work-2 | 248 | HTAP-sim-248 | Details in JSON output |  | 0 | 0 | 0 | 0 | 0 | 0 | 0 | 0 | 12484.17 | 0 | 0 | 0 | 0 | 0 | 0 | 0 | 0 | 0 | 12484.17 | 0 | Details in JSON output | Details in JSON output | FALSE | 12484.17 | S | Opt-DHWSystem=>ElecIDEAL;Opt-Heating-Cooling=>gas-hybrid-3; | TRUE | ACH_3_5 | Generic_Wall_R-15-eff | NA | NBC-Baseloads | NA | CeilR40 | H2KCodeLibFile | ElecIDEAL | none | NA | NA | VintageR20 | NA | NA | VintageR5 | NA | NA | VintageR10 | rates2016 | NA | NA | gas-hybrid-3 | CALGARY | General | ArchetypeRoadmapping_elec | NA | NA | NA | NA | NA | dbl-clear-u2.13 |  |  | CALGARY | ALBERTA | {} | 17.1 | 63.5 | 2.6 | -30 | 0 | 1 | 17.1 | 55.4 | 6.9 | 48.5 | 0 | 26.3 | 100 | 0 | 14294 | 1302.4 | 0 | 0 | 0 | 6.2 | 25.1 | 18.1 | 1.7 | 5.7 | 0 | 1.7 | 13.4 | 0 | 0 | 0 | 105.6 | 32.9 | 14.2 | 105.6 | 5000 | 17.1 | 0 | 0 | 0 | 0 | 25.1 | 2.32 | 100.5 | 1 | 2504 | 13783.8 | 0 | 1583.9 | 6.9 | 48.5 | 6.5 | 0 | 0 | 0 | 86.8 | 3 | 15.5 | 1212.54 | 851.34 | 2063.88 | 0 | 0 | 0 | 2063.88 | 0 | TRUE | 1 | 1 | 2.3175 | 470c9c257399fef59b733f5bc9bf2edf | 470c9c257399fef59b733f5bc9bf2edf | Details in JSON output | Details in JSON output |  | nil | TRUE | Details in JSON output
Step 1 | 3.5 | 89.87 | 94.8 | 0 | 3.377 | 0 | 0 | 17.971 | 311.443 | 0 | 0 | 181.924 | 13.371 | OTTAWA | ONTARIO | 7.04 | Attic/gable | 13.46 | 2018-06-28 | 0 | 0 | 203.2 | S |  | Two | SingleDetached | 734.2 | 2.64 | 68.87 | CALGARY | 1.6 | 5.6 | 0 | 0 | 4.6 | 0 | 0 | 1.6 | 0.514 | 0.522 | 0 | 0 | 0.521 | 0 | 0 | 0.514 | 28.48 | 2000 | Zone 7a | Natural gas | Natural gas | roadmapping-1996-2005v11_8.h2k | sim-249.choices | HTAP-options-2.json | General | HTAP-work-3 | 249 | HTAP-sim-249 | Details in JSON output |  | 0 | 0 | 0 | 0 | 0 | 0 | 0 | 0 | 12484.17 | 0 | 0 | 0 | 0 | 0 | 0 | 0 | 0 | 0 | 12484.17 | 0 | Details in JSON output | Details in JSON output | FALSE | 12484.17 | S | Opt-DHWSystem=>ElecIDEAL;Opt-Heating-Cooling=>gas-hybrid-4; | TRUE | ACH_3_5 | Generic_Wall_R-15-eff | NA | NBC-Baseloads | NA | CeilR40 | H2KCodeLibFile | ElecIDEAL | none | NA | NA | VintageR20 | NA | NA | VintageR5 | NA | NA | VintageR10 | rates2016 | NA | NA | gas-hybrid-4 | CALGARY | General | ArchetypeRoadmapping_elec | NA | NA | NA | NA | NA | dbl-clear-u2.13 |  |  | CALGARY | ALBERTA | {} | 17.1 | 63.5 | 2.7 | -30 | 0 | 1 | 17.1 | 46.5 | 11.8 | 34.8 | 0 | 26.3 | 91 | 0 | 15628.9 | 933.9 | 0 | 0 | 0 | 6.2 | 25.1 | 18.1 | 1.7 | 5.7 | 0 | 1.7 | 13.4 | 0 | 0 | 0 | 105.6 | 32.9 | 14.2 | 105.6 | 5000 | 17.1 | 0 | 0 | 0 | 0 | 25.1 | 2.32 | 88.3 | 1 | 2504 | 13783.8 | 0 | 1485.1 | 11.8 | 34.8 | 11.4 | 0 | 0 | 0 | 86.8 | 3 | 15.5 | 1306.25 | 658.81 | 1965.06 | 0 | 0 | 0 | 1965.06 | 0 | TRUE | 1 | 1 | 2.3197 | 470c9c257399fef59b733f5bc9bf2edf | 470c9c257399fef59b733f5bc9bf2edf | Details in JSON output | Details in JSON output |  | nil | TRUE | Details in JSON output
Step 1 | 3.5 | 89.87 | 94.8 | 0 | 3.377 | 0 | 0 | 17.971 | 311.443 | 0 | 0 | 181.924 | 13.371 | OTTAWA | ONTARIO | 7.04 | Attic/gable | 13.46 | 2018-06-28 | 0 | 0 | 203.2 | S |  | Two | SingleDetached | 734.2 | 2.64 | 68.87 | CALGARY | 1.6 | 5.6 | 0 | 0 | 4.6 | 0 | 0 | 1.6 | 0.514 | 0.522 | 0 | 0 | 0.521 | 0 | 0 | 0.514 | 28.48 | 2000 | Zone 7a | Natural gas | Natural gas | roadmapping-1996-2005v11_8.h2k | sim-250.choices | HTAP-options-2.json | General | HTAP-work-4 | 250 | HTAP-sim-250 | Details in JSON output |  | 0 | 0 | 0 | 0 | 0 | 0 | 0 | 0 | 0 | 0 | 0 | 0 | 0 | 0 | 0 | 0 | 0 | 0 | 0 | 0 | Details in JSON output | Details in JSON output | FALSE | 0 | S | Opt-DHWSystem=>ElecIDEAL;Opt-Heating-Cooling=>oil-high-efficiency-noAC; | TRUE | ACH_3_5 | Generic_Wall_R-15-eff | NA | NBC-Baseloads | NA | CeilR40 | H2KCodeLibFile | ElecIDEAL | none | NA | NA | VintageR20 | NA | NA | VintageR5 | NA | NA | VintageR10 | rates2016 | NA | NA | oil-high-efficiency-noAC | CALGARY | General | ArchetypeRoadmapping_elec | NA | NA | NA | NA | NA | dbl-clear-u2.13 |  |  | CALGARY | ALBERTA | {} | 17.1 | 63.5 | 0 | -30 | 0 | 0 | 17.1 | 67.5 | 67.5 | 0 | 0 | 26.3 | 110.9 | 0 | 12111.3 | 0 | 1747.6 | 0 | 0 | 6.2 | 25.1 | 18.1 | 1.7 | 5.7 | 0 | 1.7 | 13.4 | 0 | 0 | 0 | 105.7 | 32.9 | 14.2 | 105.7 | 5000 | 17.1 | 0 | 0 | 0 | 0 | 25.1 | 2.24 | 115.7 | 1 | 2504 | 13694 | 0 | 2632.7 | 0.2 | 0 | 0 | 67.3 | 0 | 0 | 86.8 | 0 | 15.5 | 1059.31 | 0 | 3112.7 | 2053.38 | 0 | 0 | 3112.7 | 0 | TRUE | 1 | 1 | 2.2383 | 470c9c257399fef59b733f5bc9bf2edf | 470c9c257399fef59b733f5bc9bf2edf | Details in JSON output | Details in JSON output |  | nil | TRUE | Details in JSON output
Step 1 | 3.5 | 89.87 | 94.8 | 0 | 3.377 | 0 | 0 | 17.971 | 311.443 | 0 | 0 | 181.924 | 13.371 | OTTAWA | ONTARIO | 7.04 | Attic/gable | 13.46 | 2018-06-28 | 0 | 0 | 203.2 | S |  | Two | SingleDetached | 734.2 | 2.64 | 68.87 | CALGARY | 1.6 | 5.6 | 0 | 0 | 4.6 | 0 | 0 | 1.6 | 0.514 | 0.522 | 0 | 0 | 0.521 | 0 | 0 | 0.514 | 28.48 | 2000 | Zone 7a | Natural gas | Natural gas | roadmapping-1996-2005v11_8.h2k | sim-251.choices | HTAP-options-2.json | General | HTAP-work-5 | 251 | HTAP-sim-251 | Details in JSON output |  | 0 | 0 | 0 | 0 | 0 | 0 | 0 | 0 | 0 | 0 | 0 | 0 | 0 | 0 | 0 | 0 | 0 | 0 | 0 | 0 | Details in JSON output | Details in JSON output | FALSE | 0 | S | Opt-DHWSystem=>ElecIDEAL; | TRUE | ACH_3_5 | Generic_Wall_R-15-eff | NA | NBC-Baseloads | NA | CeilR40 | H2KCodeLibFile | ElecIDEAL | none | NA | NA | VintageR20 | NA | NA | VintageR5 | NA | NA | VintageR10 | rates2016 | NA | NA | vintageGas87% | CALGARY | General | ArchetypeRoadmapping_gas | NA | NA | NA | NA | NA | dbl-clear-u2.13 |  |  | CALGARY | ALBERTA | {} | 17.1 | 63.6 | 0 | -30 | 0 | 0 | 17.1 | 69.9 | 69.9 | 0 | 0 | 26.3 | 113.3 | 0 | 12387.2 | 1845.2 | 0 | 0 | 0 | 6.2 | 25.1 | 18.2 | 1.7 | 5.7 | 0 | 1.7 | 13.6 | 0 | 0 | 0 | 105.8 | 32.9 | 14.2 | 105.8 | 5000 | 17.1 | 0 | 0 | 0 | 0 | 25.1 | 2.38 | 119 | 1 | 2504 | 13694 | 0 | 1733.8 | 1.2 | 68.7 | 0 | 0 | 0 | 0 | 86.9 | 0 | 15.6 | 1078.68 | 1135.09 | 2213.77 | 0 | 0 | 0 | 2213.77 | 0 | TRUE | 1 | 1 | 2.3805 | 470c9c257399fef59b733f5bc9bf2edf | 470c9c257399fef59b733f5bc9bf2edf | Details in JSON output | Details in JSON output |  | nil | TRUE | Details in JSON output
Step 1 | 3.5 | 89.87 | 94.8 | 0 | 3.377 | 0 | 0 | 17.971 | 311.443 | 0 | 0 | 181.924 | 13.371 | OTTAWA | ONTARIO | 7.04 | Attic/gable | 13.46 | 2018-06-28 | 0 | 0 | 203.2 | S |  | Two | SingleDetached | 734.2 | 2.64 | 68.87 | CALGARY | 1.6 | 5.6 | 0 | 0 | 4.6 | 0 | 0 | 1.6 | 0.514 | 0.522 | 0 | 0 | 0.521 | 0 | 0 | 0.514 | 28.48 | 2000 | Zone 7a | Natural gas | Natural gas | roadmapping-1996-2005v11_8.h2k | sim-252.choices | HTAP-options-2.json | General | HTAP-work-6 | 252 | HTAP-sim-252 | Details in JSON output |  | 0 | 0 | 0 | 0 | 0 | 0 | 0 | 0 | 5184.17 | 0 | 0 | 0 | 0 | 0 | 0 | 0 | 0 | 0 | 5184.17 | 0 | Details in JSON output | Details in JSON output | FALSE | 5184.17 | S | Opt-DHWSystem=>ElecIDEAL;Opt-Heating-Cooling=>gas-furnace-ecm; | TRUE | ACH_3_5 | Generic_Wall_R-15-eff | NA | NBC-Baseloads | NA | CeilR40 | H2KCodeLibFile | ElecIDEAL | none | NA | NA | VintageR20 | NA | NA | VintageR5 | NA | NA | VintageR10 | rates2016 | NA | NA | gas-furnace-ecm | CALGARY | General | ArchetypeRoadmapping_gas | NA | NA | NA | NA | NA | dbl-clear-u2.13 |  |  | CALGARY | ALBERTA | {} | 17.1 | 63.5 | 0 | -30 | 0 | 0 | 17.1 | 66.1 | 66.1 | 0 | 0 | 26.3 | 109.5 | 0 | 12111.3 | 1770.2 | 0 | 0 | 0 | 6.2 | 25.1 | 18.1 | 1.7 | 5.7 | 0 | 1.7 | 13.4 | 0 | 0 | 0 | 105.7 | 32.9 | 14.2 | 105.7 | 5000 | 17.1 | 0 | 0 | 0 | 0 | 25.1 | 2.31 | 113.8 | 1 | 2504 | 13694 | 0 | 1675.4 | 0.2 | 65.9 | 0 | 0 | 0 | 0 | 86.8 | 0 | 15.5 | 1059.31 | 1096.05 | 2155.36 | 0 | 0 | 0 | 2155.36 | 0 | TRUE | 1 | 1 | 2.3088 | 470c9c257399fef59b733f5bc9bf2edf | 470c9c257399fef59b733f5bc9bf2edf | Details in JSON output | Details in JSON output |  | nil | TRUE | Details in JSON output
Step 1 | 3.5 | 89.87 | 94.8 | 0 | 3.377 | 0 | 0 | 17.971 | 311.443 | 0 | 0 | 181.924 | 13.371 | OTTAWA | ONTARIO | 7.04 | Attic/gable | 13.46 | 2018-06-28 | 0 | 0 | 203.2 | S |  | Two | SingleDetached | 734.2 | 2.64 | 68.87 | CALGARY | 1.6 | 5.6 | 0 | 0 | 4.6 | 0 | 0 | 1.6 | 0.514 | 0.522 | 0 | 0 | 0.521 | 0 | 0 | 0.514 | 28.48 | 2000 | Zone 7a | Natural gas | Natural gas | roadmapping-1996-2005v11_8.h2k | sim-253.choices | HTAP-options-2.json | General | HTAP-work-0 | 253 | HTAP-sim-253 | Details in JSON output |  | 0 | 0 | 0 | 0 | 0 | 0 | 0 | 0 | 11343.39 | 0 | 0 | 0 | 0 | 0 | 0 | 0 | 0 | 0 | 11343.39 | 0 | Details in JSON output | Details in JSON output | FALSE | 11343.39 | S | Opt-DHWSystem=>ElecIDEAL;Opt-Heating-Cooling=>ASHP; | TRUE | ACH_3_5 | Generic_Wall_R-15-eff | NA | NBC-Baseloads | NA | CeilR40 | H2KCodeLibFile | ElecIDEAL | none | NA | NA | VintageR20 | NA | NA | VintageR5 | NA | NA | VintageR10 | rates2016 | NA | NA | ASHP | CALGARY | General | ArchetypeRoadmapping_gas | NA | NA | NA | NA | NA | dbl-clear-u2.13 |  |  | CALGARY | ALBERTA | {} | 17.1 | 63.5 | 2.6 | -30 | 0 | 1 | 17.1 | 33.8 | 20.1 | 13.7 | 0 | 26.3 | 78.4 | 0 | 21765.4 | 0 | 0 | 0 | 0 | 6.2 | 25.1 | 18.1 | 1.7 | 5.7 | 0 | 1.7 | 13.3 | 0 | 0 | 0 | 105.6 | 32.9 | 14.2 | 105.6 | 5000 | 17.1 | 0 | 0 | 0 | 0 | 25.1 | 2.51 | 70.9 | 1 | 2504 | 13783.8 | 0 | 1257 | 33.8 | 0 | 19.9 | 0 | 0 | 0 | 86.8 | 3 | 15.5 | 1737.03 | 0 | 1737.03 | 0 | 0 | 0 | 1737.03 | 0 | TRUE | 1 | 1 | 2.5064 | 470c9c257399fef59b733f5bc9bf2edf | 470c9c257399fef59b733f5bc9bf2edf | Details in JSON output | Details in JSON output |  | nil | TRUE | Details in JSON output
Step 1 | 3.5 | 89.87 | 94.8 | 0 | 3.377 | 0 | 0 | 17.971 | 311.443 | 0 | 0 | 181.924 | 13.371 | OTTAWA | ONTARIO | 7.04 | Attic/gable | 13.46 | 2018-06-28 | 0 | 0 | 203.2 | S |  | Two | SingleDetached | 734.2 | 2.64 | 68.87 | CALGARY | 1.6 | 5.6 | 0 | 0 | 4.6 | 0 | 0 | 1.6 | 0.514 | 0.522 | 0 | 0 | 0.521 | 0 | 0 | 0.514 | 28.48 | 2000 | Zone 7a | Natural gas | Natural gas | roadmapping-1996-2005v11_8.h2k | sim-254.choices | HTAP-options-2.json | General | HTAP-work-1 | 254 | HTAP-sim-254 | Details in JSON output |  | 0 | 0 | 0 | 0 | 0 | 0 | 0 | 0 | 18718.39 | 0 | 0 | 0 | 0 | 0 | 0 | 0 | 0 | 0 | 18718.39 | 0 | Details in JSON output | Details in JSON output | FALSE | 18718.39 | S | Opt-DHWSystem=>ElecIDEAL;Opt-Heating-Cooling=>CCASHP; | TRUE | ACH_3_5 | Generic_Wall_R-15-eff | NA | NBC-Baseloads | NA | CeilR40 | H2KCodeLibFile | ElecIDEAL | none | NA | NA | VintageR20 | NA | NA | VintageR5 | NA | NA | VintageR10 | rates2016 | NA | NA | CCASHP | CALGARY | General | ArchetypeRoadmapping_gas | NA | NA | NA | NA | NA | dbl-clear-u2.13 |  |  | CALGARY | ALBERTA | {} | 17.1 | 63.5 | 2.4 | -30 | 0 | 1.1 | 17.1 | 27.1 | 25.4 | 1.7 | 0 | 26.3 | 71.8 | 0 | 19942.8 | 0 | 0 | 0 | 0 | 6.2 | 25.1 | 18.1 | 1.7 | 5.7 | 0 | 1.7 | 13.3 | 0 | 0 | 0 | 105.6 | 32.9 | 14.2 | 105.6 | 5000 | 17.1 | 0 | 0 | 0 | 0 | 25.1 | 2.44 | 62 | 1 | 2504 | 13783.8 | 0 | 1129.1 | 27.1 | 0 | 25.4 | 0 | 0 | 0 | 86.8 | 3 | 15.5 | 1609.09 | 0 | 1609.09 | 0 | 0 | 0 | 1609.09 | 0 | TRUE | 1 | 1 | 2.4388 | 470c9c257399fef59b733f5bc9bf2edf | 470c9c257399fef59b733f5bc9bf2edf | Details in JSON output | Details in JSON output |  | nil | TRUE | Details in JSON output
Step 1 | 3.5 | 89.87 | 94.8 | 0 | 3.377 | 0 | 0 | 17.971 | 311.443 | 0 | 0 | 181.924 | 13.371 | OTTAWA | ONTARIO | 7.04 | Attic/gable | 13.46 | 2018-06-28 | 0 | 0 | 203.2 | S |  | Two | SingleDetached | 734.2 | 2.64 | 68.87 | CALGARY | 1.6 | 5.6 | 0 | 0 | 4.6 | 0 | 0 | 1.6 | 0.514 | 0.522 | 0 | 0 | 0.521 | 0 | 0 | 0.514 | 28.48 | 2000 | Zone 7a | Natural gas | Natural gas | roadmapping-1996-2005v11_8.h2k | sim-255.choices | HTAP-options-2.json | General | HTAP-work-2 | 255 | HTAP-sim-255 | Details in JSON output |  | 0 | 0 | 0 | 0 | 0 | 0 | 0 | 0 | 30820.39 | 0 | 0 | 0 | 0 | 0 | 0 | 0 | 0 | 0 | 30820.39 | 0 | Details in JSON output | Details in JSON output | FALSE | 30820.39 | S | Opt-DHWSystem=>ElecIDEAL;Opt-Heating-Cooling=>GSHP; | TRUE | ACH_3_5 | Generic_Wall_R-15-eff | NA | NBC-Baseloads | NA | CeilR40 | H2KCodeLibFile | ElecIDEAL | none | NA | NA | VintageR20 | NA | NA | VintageR5 | NA | NA | VintageR10 | rates2016 | NA | NA | GSHP | CALGARY | General | ArchetypeRoadmapping_gas | NA | NA | NA | NA | NA | dbl-clear-u2.13 |  |  | CALGARY | ALBERTA | {} | 17.1 | 63.7 | 3 | -30 | 0 | 0.5 | 17.1 | 18.8 | 18.7 | 0.1 | 0 | 26.3 | 62.7 | 0 | 17416.9 | 0 | 0 | 0 | 0 | 6.2 | 25.1 | 18.3 | 1.7 | 5.7 | 0 | 1.7 | 13.9 | 0 | 0 | 0 | 105.8 | 32.9 | 14.2 | 105.8 | 5000 | 17.1 | 0 | 0 | 0 | 0 | 25.1 | 2.38 | 49.7 | 1 | 2504 | 13783.8 | 0 | 951.8 | 18.8 | 0 | 15.6 | 0 | 0 | 0 | 87.1 | 1.7 | 15.5 | 1431.77 | 0 | 1431.77 | 0 | 0 | 0 | 1431.77 | 0 | TRUE | 1 | 1 | 2.3767 | 470c9c257399fef59b733f5bc9bf2edf | 470c9c257399fef59b733f5bc9bf2edf | Details in JSON output | Details in JSON output |  | nil | TRUE | Details in JSON output
Step 1 | 3.5 | 89.87 | 94.8 | 0 | 3.377 | 0 | 0 | 17.971 | 311.443 | 0 | 0 | 181.924 | 13.371 | OTTAWA | ONTARIO | 7.04 | Attic/gable | 13.46 | 2018-06-28 | 0 | 0 | 203.2 | S |  | Two | SingleDetached | 734.2 | 2.64 | 68.87 | CALGARY | 1.6 | 5.6 | 0 | 0 | 4.6 | 0 | 0 | 1.6 | 0.514 | 0.522 | 0 | 0 | 0.521 | 0 | 0 | 0.514 | 28.48 | 2000 | Zone 7a | Natural gas | Natural gas | roadmapping-1996-2005v11_8.h2k | sim-256.choices | HTAP-options-2.json | General | HTAP-work-3 | 256 | HTAP-sim-256 | Details in JSON output |  | 0 | 0 | 0 | 0 | 0 | 0 | 0 | 0 | 12484.17 | 0 | 0 | 0 | 0 | 0 | 0 | 0 | 0 | 0 | 12484.17 | 0 | Details in JSON output | Details in JSON output | FALSE | 12484.17 | S | Opt-DHWSystem=>ElecIDEAL;Opt-Heating-Cooling=>gas-hybrid-1; | TRUE | ACH_3_5 | Generic_Wall_R-15-eff | NA | NBC-Baseloads | NA | CeilR40 | H2KCodeLibFile | ElecIDEAL | none | NA | NA | VintageR20 | NA | NA | VintageR5 | NA | NA | VintageR10 | rates2016 | NA | NA | gas-hybrid-1 | CALGARY | General | ArchetypeRoadmapping_gas | NA | NA | NA | NA | NA | dbl-clear-u2.13 |  |  | CALGARY | ALBERTA | {} | 17.1 | 63.5 | 2.7 | -30 | 0 | 0.9 | 17.1 | 34.5 | 20.2 | 14.3 | 0 | 26.3 | 79 | 0 | 17974.3 | 383.5 | 0 | 0 | 0 | 6.2 | 25.1 | 18.1 | 1.7 | 5.7 | 0 | 1.7 | 13.3 | 0 | 0 | 0 | 105.6 | 32.9 | 14.2 | 105.6 | 5000 | 17.1 | 0 | 0 | 0 | 0 | 25.1 | 2.56 | 71.8 | 1 | 2504 | 13783.8 | 0 | 1361.6 | 20.2 | 14.3 | 20 | 0 | 0 | 0 | 86.8 | 3 | 15.5 | 1470.9 | 370.71 | 1841.6 | 0 | 0 | 0 | 1841.6 | 0 | TRUE | 1 | 1 | 2.5557 | 470c9c257399fef59b733f5bc9bf2edf | 470c9c257399fef59b733f5bc9bf2edf | Details in JSON output | Details in JSON output |  | nil | TRUE | Details in JSON output
Step 1 | 3.5 | 89.87 | 94.8 | 0 | 3.377 | 0 | 0 | 17.971 | 311.443 | 0 | 0 | 181.924 | 13.371 | OTTAWA | ONTARIO | 7.04 | Attic/gable | 13.46 | 2018-06-28 | 0 | 0 | 203.2 | S |  | Two | SingleDetached | 734.2 | 2.64 | 68.87 | CALGARY | 1.6 | 5.6 | 0 | 0 | 4.6 | 0 | 0 | 1.6 | 0.514 | 0.522 | 0 | 0 | 0.521 | 0 | 0 | 0.514 | 28.48 | 2000 | Zone 7a | Natural gas | Natural gas | roadmapping-1996-2005v11_8.h2k | sim-257.choices | HTAP-options-2.json | General | HTAP-work-4 | 257 | HTAP-sim-257 | Details in JSON output |  | 0 | 0 | 0 | 0 | 0 | 0 | 0 | 0 | 12484.17 | 0 | 0 | 0 | 0 | 0 | 0 | 0 | 0 | 0 | 12484.17 | 0 | Details in JSON output | Details in JSON output | FALSE | 12484.17 | S | Opt-DHWSystem=>ElecIDEAL;Opt-Heating-Cooling=>gas-hybrid-2; | TRUE | ACH_3_5 | Generic_Wall_R-15-eff | NA | NBC-Baseloads | NA | CeilR40 | H2KCodeLibFile | ElecIDEAL | none | NA | NA | VintageR20 | NA | NA | VintageR5 | NA | NA | VintageR10 | rates2016 | NA | NA | gas-hybrid-2 | CALGARY | General | ArchetypeRoadmapping_gas | NA | NA | NA | NA | NA | dbl-clear-u2.13 |  |  | CALGARY | ALBERTA | {} | 17.1 | 63.5 | 2.6 | -30 | 0 | 1 | 17.1 | 52.1 | 8.6 | 43.5 | 0 | 26.3 | 96.6 | 0 | 14763 | 1167.9 | 0 | 0 | 0 | 6.2 | 25.1 | 18.1 | 1.7 | 5.7 | 0 | 1.7 | 13.4 | 0 | 0 | 0 | 105.6 | 32.9 | 14.2 | 105.6 | 5000 | 17.1 | 0 | 0 | 0 | 0 | 25.1 | 2.45 | 95.9 | 1 | 2504 | 13783.8 | 0 | 1546.5 | 8.6 | 43.5 | 8.2 | 0 | 0 | 0 | 86.8 | 3 | 15.5 | 1245.47 | 781.04 | 2026.5 | 0 | 0 | 0 | 2026.5 | 0 | TRUE | 1 | 1 | 2.4476 | 470c9c257399fef59b733f5bc9bf2edf | 470c9c257399fef59b733f5bc9bf2edf | Details in JSON output | Details in JSON output |  | nil | TRUE | Details in JSON output
Step 1 | 3.5 | 89.87 | 94.8 | 0 | 3.377 | 0 | 0 | 17.971 | 311.443 | 0 | 0 | 181.924 | 13.371 | OTTAWA | ONTARIO | 7.04 | Attic/gable | 13.46 | 2018-06-28 | 0 | 0 | 203.2 | S |  | Two | SingleDetached | 734.2 | 2.64 | 68.87 | CALGARY | 1.6 | 5.6 | 0 | 0 | 4.6 | 0 | 0 | 1.6 | 0.514 | 0.522 | 0 | 0 | 0.521 | 0 | 0 | 0.514 | 28.48 | 2000 | Zone 7a | Natural gas | Natural gas | roadmapping-1996-2005v11_8.h2k | sim-258.choices | HTAP-options-2.json | General | HTAP-work-5 | 258 | HTAP-sim-258 | Details in JSON output |  | 0 | 0 | 0 | 0 | 0 | 0 | 0 | 0 | 12484.17 | 0 | 0 | 0 | 0 | 0 | 0 | 0 | 0 | 0 | 12484.17 | 0 | Details in JSON output | Details in JSON output | FALSE | 12484.17 | S | Opt-DHWSystem=>ElecIDEAL;Opt-Heating-Cooling=>gas-hybrid-3; | TRUE | ACH_3_5 | Generic_Wall_R-15-eff | NA | NBC-Baseloads | NA | CeilR40 | H2KCodeLibFile | ElecIDEAL | none | NA | NA | VintageR20 | NA | NA | VintageR5 | NA | NA | VintageR10 | rates2016 | NA | NA | gas-hybrid-3 | CALGARY | General | ArchetypeRoadmapping_gas | NA | NA | NA | NA | NA | dbl-clear-u2.13 |  |  | CALGARY | ALBERTA | {} | 17.1 | 63.5 | 2.6 | -30 | 0 | 1 | 17.1 | 55.4 | 6.9 | 48.5 | 0 | 26.3 | 100 | 0 | 14294 | 1302.4 | 0 | 0 | 0 | 6.2 | 25.1 | 18.1 | 1.7 | 5.7 | 0 | 1.7 | 13.4 | 0 | 0 | 0 | 105.6 | 32.9 | 14.2 | 105.6 | 5000 | 17.1 | 0 | 0 | 0 | 0 | 25.1 | 2.49 | 100.5 | 1 | 2504 | 13783.8 | 0 | 1583.9 | 6.9 | 48.5 | 6.5 | 0 | 0 | 0 | 86.8 | 3 | 15.5 | 1212.54 | 851.34 | 2063.88 | 0 | 0 | 0 | 2063.88 | 0 | TRUE | 1 | 1 | 2.4948 | 470c9c257399fef59b733f5bc9bf2edf | 470c9c257399fef59b733f5bc9bf2edf | Details in JSON output | Details in JSON output |  | nil | TRUE | Details in JSON output
Step 1 | 3.5 | 89.87 | 94.8 | 0 | 3.377 | 0 | 0 | 17.971 | 311.443 | 0 | 0 | 181.924 | 13.371 | OTTAWA | ONTARIO | 7.04 | Attic/gable | 13.46 | 2018-06-28 | 0 | 0 | 203.2 | S |  | Two | SingleDetached | 734.2 | 2.64 | 68.87 | CALGARY | 1.6 | 5.6 | 0 | 0 | 4.6 | 0 | 0 | 1.6 | 0.514 | 0.522 | 0 | 0 | 0.521 | 0 | 0 | 0.514 | 28.48 | 2000 | Zone 7a | Natural gas | Natural gas | roadmapping-1996-2005v11_8.h2k | sim-259.choices | HTAP-options-2.json | General | HTAP-work-6 | 259 | HTAP-sim-259 | Details in JSON output |  | 0 | 0 | 0 | 0 | 0 | 0 | 0 | 0 | 12484.17 | 0 | 0 | 0 | 0 | 0 | 0 | 0 | 0 | 0 | 12484.17 | 0 | Details in JSON output | Details in JSON output | FALSE | 12484.17 | S | Opt-DHWSystem=>ElecIDEAL;Opt-Heating-Cooling=>gas-hybrid-4; | TRUE | ACH_3_5 | Generic_Wall_R-15-eff | NA | NBC-Baseloads | NA | CeilR40 | H2KCodeLibFile | ElecIDEAL | none | NA | NA | VintageR20 | NA | NA | VintageR5 | NA | NA | VintageR10 | rates2016 | NA | NA | gas-hybrid-4 | CALGARY | General | ArchetypeRoadmapping_gas | NA | NA | NA | NA | NA | dbl-clear-u2.13 |  |  | CALGARY | ALBERTA | {} | 17.1 | 63.5 | 2.7 | -30 | 0 | 1 | 17.1 | 46.5 | 11.8 | 34.8 | 0 | 26.3 | 91 | 0 | 15628.9 | 933.9 | 0 | 0 | 0 | 6.2 | 25.1 | 18.1 | 1.7 | 5.7 | 0 | 1.7 | 13.4 | 0 | 0 | 0 | 105.6 | 32.9 | 14.2 | 105.6 | 5000 | 17.1 | 0 | 0 | 0 | 0 | 25.1 | 2.49 | 88.3 | 1 | 2504 | 13783.8 | 0 | 1485.1 | 11.8 | 34.8 | 11.4 | 0 | 0 | 0 | 86.8 | 3 | 15.5 | 1306.25 | 658.81 | 1965.06 | 0 | 0 | 0 | 1965.06 | 0 | TRUE | 1 | 1 | 2.4886 | 470c9c257399fef59b733f5bc9bf2edf | 470c9c257399fef59b733f5bc9bf2edf | Details in JSON output | Details in JSON output |  | nil | TRUE | Details in JSON output
Step 1 | 3.5 | 89.87 | 94.8 | 0 | 3.377 | 0 | 0 | 17.971 | 311.443 | 0 | 0 | 181.924 | 13.371 | OTTAWA | ONTARIO | 7.04 | Attic/gable | 13.46 | 2018-06-28 | 0 | 0 | 203.2 | S |  | Two | SingleDetached | 734.2 | 2.64 | 68.87 | CALGARY | 1.6 | 5.6 | 0 | 0 | 4.6 | 0 | 0 | 1.6 | 0.514 | 0.522 | 0 | 0 | 0.521 | 0 | 0 | 0.514 | 28.48 | 2000 | Zone 7a | Natural gas | Natural gas | roadmapping-1996-2005v11_8.h2k | sim-260.choices | HTAP-options-2.json | General | HTAP-work-0 | 260 | HTAP-sim-260 | Details in JSON output |  | 0 | 0 | 0 | 0 | 0 | 0 | 0 | 0 | 0 | 0 | 0 | 0 | 0 | 0 | 0 | 0 | 0 | 0 | 0 | 0 | Details in JSON output | Details in JSON output | FALSE | 0 | S | Opt-DHWSystem=>ElecIDEAL;Opt-Heating-Cooling=>oil-high-efficiency-noAC; | TRUE | ACH_3_5 | Generic_Wall_R-15-eff | NA | NBC-Baseloads | NA | CeilR40 | H2KCodeLibFile | ElecIDEAL | none | NA | NA | VintageR20 | NA | NA | VintageR5 | NA | NA | VintageR10 | rates2016 | NA | NA | oil-high-efficiency-noAC | CALGARY | General | ArchetypeRoadmapping_gas | NA | NA | NA | NA | NA | dbl-clear-u2.13 |  |  | CALGARY | ALBERTA | {} | 17.1 | 63.5 | 0 | -30 | 0 | 0 | 17.1 | 67.5 | 67.5 | 0 | 0 | 26.3 | 110.9 | 0 | 12111.3 | 0 | 1747.6 | 0 | 0 | 6.2 | 25.1 | 18.1 | 1.7 | 5.7 | 0 | 1.7 | 13.4 | 0 | 0 | 0 | 105.7 | 32.9 | 14.2 | 105.7 | 5000 | 17.1 | 0 | 0 | 0 | 0 | 25.1 | 2.3 | 115.7 | 1 | 2504 | 13694 | 0 | 2632.7 | 0.2 | 0 | 0 | 67.3 | 0 | 0 | 86.8 | 0 | 15.5 | 1059.31 | 0 | 3112.7 | 2053.38 | 0 | 0 | 3112.7 | 0 | TRUE | 1 | 1 | 2.2992 | 470c9c257399fef59b733f5bc9bf2edf | 470c9c257399fef59b733f5bc9bf2edf | Details in JSON output | Details in JSON output |  | nil | TRUE | Details in JSON output
Step 1 | 3.5 | 89.87 | 94.8 | 0 | 3.377 | 0 | 0 | 17.971 | 311.443 | 0 | 0 | 181.924 | 13.371 | OTTAWA | ONTARIO | 7.04 | Attic/gable | 13.46 | 2018-06-28 | 0 | 0 | 203.2 | S |  | Two | SingleDetached | 734.2 | 2.64 | 68.87 | CALGARY | 1.6 | 5.6 | 0 | 0 | 4.6 | 0 | 0 | 1.6 | 0.514 | 0.522 | 0 | 0 | 0.521 | 0 | 0 | 0.514 | 28.48 | 2000 | Zone 7a | Natural gas | Natural gas | roadmapping-1996-2005v11_8.h2k | sim-261.choices | HTAP-options-2.json | General | HTAP-work-1 | 261 | HTAP-sim-261 | Details in JSON output |  | 0 | 0 | 0 | 0 | 0 | 0 | 0 | 0 | 0 | 0 | 0 | 0 | 0 | 0 | 0 | 0 | 0 | 0 | 0 | 0 | Details in JSON output | Details in JSON output | FALSE | 0 | S | Opt-DHWSystem=>ElecIDEAL; | TRUE | ACH_3_5 | Generic_Wall_R-15-eff | NA | NBC-Baseloads | NA | CeilR40 | H2KCodeLibFile | ElecIDEAL | none | NA | NA | VintageR20 | NA | NA | VintageR5 | NA | NA | VintageR10 | rates2016 | NA | NA | vintageOil83% | CALGARY | General | ArchetypeRoadmapping_oil | NA | NA | NA | NA | NA | dbl-clear-u2.13 |  |  | CALGARY | ALBERTA | {} | 17.1 | 63.6 | 0 | -30 | 0 | 0 | 17.1 | 79.1 | 79.1 | 0 | 0 | 26.3 | 122.5 | 0 | 12387.2 | 0 | 2021.5 | 0 | 0 | 6.2 | 25.1 | 18.2 | 1.7 | 5.7 | 0 | 1.7 | 13.6 | 0 | 0 | 0 | 105.8 | 32.9 | 14.2 | 105.8 | 5000 | 17.1 | 0 | 0 | 0 | 0 | 25.1 | 2.43 | 131.5 | 1 | 2504 | 13694 | 0 | 2973.9 | 1.2 | 0 | 0 | 77.9 | 0 | 0 | 86.9 | 0 | 15.6 | 1078.68 | 0 | 3453.9 | 2375.22 | 0 | 0 | 3453.9 | 0 | TRUE | 1 | 1 | 2.4256 | 470c9c257399fef59b733f5bc9bf2edf | 470c9c257399fef59b733f5bc9bf2edf | Details in JSON output | Details in JSON output |  | nil | TRUE | Details in JSON output
Step 1 | 3.5 | 89.87 | 94.8 | 0 | 3.377 | 0 | 0 | 17.971 | 311.443 | 0 | 0 | 181.924 | 13.371 | OTTAWA | ONTARIO | 7.04 | Attic/gable | 13.46 | 2018-06-28 | 0 | 0 | 203.2 | S |  | Two | SingleDetached | 734.2 | 2.64 | 68.87 | CALGARY | 1.6 | 5.6 | 0 | 0 | 4.6 | 0 | 0 | 1.6 | 0.514 | 0.522 | 0 | 0 | 0.521 | 0 | 0 | 0.514 | 28.48 | 2000 | Zone 7a | Natural gas | Natural gas | roadmapping-1996-2005v11_8.h2k | sim-262.choices | HTAP-options-2.json | General | HTAP-work-2 | 262 | HTAP-sim-262 | Details in JSON output |  | 0 | 0 | 0 | 0 | 0 | 0 | 0 | 0 | 5184.17 | 0 | 0 | 0 | 0 | 0 | 0 | 0 | 0 | 0 | 5184.17 | 0 | Details in JSON output | Details in JSON output | FALSE | 5184.17 | S | Opt-DHWSystem=>ElecIDEAL;Opt-Heating-Cooling=>gas-furnace-ecm; | TRUE | ACH_3_5 | Generic_Wall_R-15-eff | NA | NBC-Baseloads | NA | CeilR40 | H2KCodeLibFile | ElecIDEAL | none | NA | NA | VintageR20 | NA | NA | VintageR5 | NA | NA | VintageR10 | rates2016 | NA | NA | gas-furnace-ecm | CALGARY | General | ArchetypeRoadmapping_oil | NA | NA | NA | NA | NA | dbl-clear-u2.13 |  |  | CALGARY | ALBERTA | {} | 17.1 | 63.5 | 0 | -30 | 0 | 0 | 17.1 | 66.1 | 66.1 | 0 | 0 | 26.3 | 109.5 | 0 | 12111.3 | 1770.2 | 0 | 0 | 0 | 6.2 | 25.1 | 18.1 | 1.7 | 5.7 | 0 | 1.7 | 13.4 | 0 | 0 | 0 | 105.7 | 32.9 | 14.2 | 105.7 | 5000 | 17.1 | 0 | 0 | 0 | 0 | 25.1 | 2.21 | 113.8 | 1 | 2504 | 13694 | 0 | 1675.4 | 0.2 | 65.9 | 0 | 0 | 0 | 0 | 86.8 | 0 | 15.5 | 1059.31 | 1096.05 | 2155.36 | 0 | 0 | 0 | 2155.36 | 0 | TRUE | 1 | 1 | 2.2058 | 470c9c257399fef59b733f5bc9bf2edf | 470c9c257399fef59b733f5bc9bf2edf | Details in JSON output | Details in JSON output |  | nil | TRUE | Details in JSON output
Step 1 | 3.5 | 89.87 | 94.8 | 0 | 3.377 | 0 | 0 | 17.971 | 311.443 | 0 | 0 | 181.924 | 13.371 | OTTAWA | ONTARIO | 7.04 | Attic/gable | 13.46 | 2018-06-28 | 0 | 0 | 203.2 | S |  | Two | SingleDetached | 734.2 | 2.64 | 68.87 | CALGARY | 1.6 | 5.6 | 0 | 0 | 4.6 | 0 | 0 | 1.6 | 0.514 | 0.522 | 0 | 0 | 0.521 | 0 | 0 | 0.514 | 28.48 | 2000 | Zone 7a | Natural gas | Natural gas | roadmapping-1996-2005v11_8.h2k | sim-263.choices | HTAP-options-2.json | General | HTAP-work-3 | 263 | HTAP-sim-263 | Details in JSON output |  | 0 | 0 | 0 | 0 | 0 | 0 | 0 | 0 | 11343.39 | 0 | 0 | 0 | 0 | 0 | 0 | 0 | 0 | 0 | 11343.39 | 0 | Details in JSON output | Details in JSON output | FALSE | 11343.39 | S | Opt-DHWSystem=>ElecIDEAL;Opt-Heating-Cooling=>ASHP; | TRUE | ACH_3_5 | Generic_Wall_R-15-eff | NA | NBC-Baseloads | NA | CeilR40 | H2KCodeLibFile | ElecIDEAL | none | NA | NA | VintageR20 | NA | NA | VintageR5 | NA | NA | VintageR10 | rates2016 | NA | NA | ASHP | CALGARY | General | ArchetypeRoadmapping_oil | NA | NA | NA | NA | NA | dbl-clear-u2.13 |  |  | CALGARY | ALBERTA | {} | 17.1 | 63.5 | 2.6 | -30 | 0 | 1 | 17.1 | 33.8 | 20.1 | 13.7 | 0 | 26.3 | 78.4 | 0 | 21765.4 | 0 | 0 | 0 | 0 | 6.2 | 25.1 | 18.1 | 1.7 | 5.7 | 0 | 1.7 | 13.3 | 0 | 0 | 0 | 105.6 | 32.9 | 14.2 | 105.6 | 5000 | 17.1 | 0 | 0 | 0 | 0 | 25.1 | 2.35 | 70.9 | 1 | 2504 | 13783.8 | 0 | 1257 | 33.8 | 0 | 19.9 | 0 | 0 | 0 | 86.8 | 3 | 15.5 | 1737.03 | 0 | 1737.03 | 0 | 0 | 0 | 1737.03 | 0 | TRUE | 1 | 1 | 2.3501 | 470c9c257399fef59b733f5bc9bf2edf | 470c9c257399fef59b733f5bc9bf2edf | Details in JSON output | Details in JSON output |  | nil | TRUE | Details in JSON output
Step 1 | 3.5 | 89.87 | 94.8 | 0 | 3.377 | 0 | 0 | 17.971 | 311.443 | 0 | 0 | 181.924 | 13.371 | OTTAWA | ONTARIO | 7.04 | Attic/gable | 13.46 | 2018-06-28 | 0 | 0 | 203.2 | S |  | Two | SingleDetached | 734.2 | 2.64 | 68.87 | CALGARY | 1.6 | 5.6 | 0 | 0 | 4.6 | 0 | 0 | 1.6 | 0.514 | 0.522 | 0 | 0 | 0.521 | 0 | 0 | 0.514 | 28.48 | 2000 | Zone 7a | Natural gas | Natural gas | roadmapping-1996-2005v11_8.h2k | sim-264.choices | HTAP-options-2.json | General | HTAP-work-4 | 264 | HTAP-sim-264 | Details in JSON output |  | 0 | 0 | 0 | 0 | 0 | 0 | 0 | 0 | 18718.39 | 0 | 0 | 0 | 0 | 0 | 0 | 0 | 0 | 0 | 18718.39 | 0 | Details in JSON output | Details in JSON output | FALSE | 18718.39 | S | Opt-DHWSystem=>ElecIDEAL;Opt-Heating-Cooling=>CCASHP; | TRUE | ACH_3_5 | Generic_Wall_R-15-eff | NA | NBC-Baseloads | NA | CeilR40 | H2KCodeLibFile | ElecIDEAL | none | NA | NA | VintageR20 | NA | NA | VintageR5 | NA | NA | VintageR10 | rates2016 | NA | NA | CCASHP | CALGARY | General | ArchetypeRoadmapping_oil | NA | NA | NA | NA | NA | dbl-clear-u2.13 |  |  | CALGARY | ALBERTA | {} | 17.1 | 63.5 | 2.4 | -30 | 0 | 1.1 | 17.1 | 27.1 | 25.4 | 1.7 | 0 | 26.3 | 71.8 | 0 | 19942.8 | 0 | 0 | 0 | 0 | 6.2 | 25.1 | 18.1 | 1.7 | 5.7 | 0 | 1.7 | 13.3 | 0 | 0 | 0 | 105.6 | 32.9 | 14.2 | 105.6 | 5000 | 17.1 | 0 | 0 | 0 | 0 | 25.1 | 2.38 | 62 | 1 | 2504 | 13783.8 | 0 | 1129.1 | 27.1 | 0 | 25.4 | 0 | 0 | 0 | 86.8 | 3 | 15.5 | 1609.09 | 0 | 1609.09 | 0 | 0 | 0 | 1609.09 | 0 | TRUE | 1 | 1 | 2.3808 | 470c9c257399fef59b733f5bc9bf2edf | 470c9c257399fef59b733f5bc9bf2edf | Details in JSON output | Details in JSON output |  | nil | TRUE | Details in JSON output
Step 1 | 3.5 | 89.87 | 94.8 | 0 | 3.377 | 0 | 0 | 17.971 | 311.443 | 0 | 0 | 181.924 | 13.371 | OTTAWA | ONTARIO | 7.04 | Attic/gable | 13.46 | 2018-06-28 | 0 | 0 | 203.2 | S |  | Two | SingleDetached | 734.2 | 2.64 | 68.87 | CALGARY | 1.6 | 5.6 | 0 | 0 | 4.6 | 0 | 0 | 1.6 | 0.514 | 0.522 | 0 | 0 | 0.521 | 0 | 0 | 0.514 | 28.48 | 2000 | Zone 7a | Natural gas | Natural gas | roadmapping-1996-2005v11_8.h2k | sim-265.choices | HTAP-options-2.json | General | HTAP-work-5 | 265 | HTAP-sim-265 | Details in JSON output |  | 0 | 0 | 0 | 0 | 0 | 0 | 0 | 0 | 30820.39 | 0 | 0 | 0 | 0 | 0 | 0 | 0 | 0 | 0 | 30820.39 | 0 | Details in JSON output | Details in JSON output | FALSE | 30820.39 | S | Opt-DHWSystem=>ElecIDEAL;Opt-Heating-Cooling=>GSHP; | TRUE | ACH_3_5 | Generic_Wall_R-15-eff | NA | NBC-Baseloads | NA | CeilR40 | H2KCodeLibFile | ElecIDEAL | none | NA | NA | VintageR20 | NA | NA | VintageR5 | NA | NA | VintageR10 | rates2016 | NA | NA | GSHP | CALGARY | General | ArchetypeRoadmapping_oil | NA | NA | NA | NA | NA | dbl-clear-u2.13 |  |  | CALGARY | ALBERTA | {} | 17.1 | 63.7 | 3 | -30 | 0 | 0.5 | 17.1 | 18.8 | 18.7 | 0.1 | 0 | 26.3 | 62.7 | 0 | 17416.9 | 0 | 0 | 0 | 0 | 6.2 | 25.1 | 18.3 | 1.7 | 5.7 | 0 | 1.7 | 13.9 | 0 | 0 | 0 | 105.8 | 32.9 | 14.2 | 105.8 | 5000 | 17.1 | 0 | 0 | 0 | 0 | 25.1 | 2.4 | 49.7 | 1 | 2504 | 13783.8 | 0 | 951.8 | 18.8 | 0 | 15.6 | 0 | 0 | 0 | 87.1 | 1.7 | 15.5 | 1431.77 | 0 | 1431.77 | 0 | 0 | 0 | 1431.77 | 0 | TRUE | 1 | 1 | 2.3953 | 470c9c257399fef59b733f5bc9bf2edf | 470c9c257399fef59b733f5bc9bf2edf | Details in JSON output | Details in JSON output |  | nil | TRUE | Details in JSON output
Step 1 | 3.5 | 89.87 | 94.8 | 0 | 3.377 | 0 | 0 | 17.971 | 311.443 | 0 | 0 | 181.924 | 13.371 | OTTAWA | ONTARIO | 7.04 | Attic/gable | 13.46 | 2018-06-28 | 0 | 0 | 203.2 | S |  | Two | SingleDetached | 734.2 | 2.64 | 68.87 | CALGARY | 1.6 | 5.6 | 0 | 0 | 4.6 | 0 | 0 | 1.6 | 0.514 | 0.522 | 0 | 0 | 0.521 | 0 | 0 | 0.514 | 28.48 | 2000 | Zone 7a | Natural gas | Natural gas | roadmapping-1996-2005v11_8.h2k | sim-266.choices | HTAP-options-2.json | General | HTAP-work-6 | 266 | HTAP-sim-266 | Details in JSON output |  | 0 | 0 | 0 | 0 | 0 | 0 | 0 | 0 | 12484.17 | 0 | 0 | 0 | 0 | 0 | 0 | 0 | 0 | 0 | 12484.17 | 0 | Details in JSON output | Details in JSON output | FALSE | 12484.17 | S | Opt-DHWSystem=>ElecIDEAL;Opt-Heating-Cooling=>gas-hybrid-1; | TRUE | ACH_3_5 | Generic_Wall_R-15-eff | NA | NBC-Baseloads | NA | CeilR40 | H2KCodeLibFile | ElecIDEAL | none | NA | NA | VintageR20 | NA | NA | VintageR5 | NA | NA | VintageR10 | rates2016 | NA | NA | gas-hybrid-1 | CALGARY | General | ArchetypeRoadmapping_oil | NA | NA | NA | NA | NA | dbl-clear-u2.13 |  |  | CALGARY | ALBERTA | {} | 17.1 | 63.5 | 2.7 | -30 | 0 | 0.9 | 17.1 | 34.5 | 20.2 | 14.3 | 0 | 26.3 | 79 | 0 | 17974.3 | 383.5 | 0 | 0 | 0 | 6.2 | 25.1 | 18.1 | 1.7 | 5.7 | 0 | 1.7 | 13.3 | 0 | 0 | 0 | 105.6 | 32.9 | 14.2 | 105.6 | 5000 | 17.1 | 0 | 0 | 0 | 0 | 25.1 | 2.4 | 71.8 | 1 | 2504 | 13783.8 | 0 | 1361.6 | 20.2 | 14.3 | 20 | 0 | 0 | 0 | 86.8 | 3 | 15.5 | 1470.9 | 370.71 | 1841.6 | 0 | 0 | 0 | 1841.6 | 0 | TRUE | 1 | 1 | 2.4041 | 470c9c257399fef59b733f5bc9bf2edf | 470c9c257399fef59b733f5bc9bf2edf | Details in JSON output | Details in JSON output |  | nil | TRUE | Details in JSON output
Step 1 | 3.5 | 89.87 | 94.8 | 0 | 3.377 | 0 | 0 | 17.971 | 311.443 | 0 | 0 | 181.924 | 13.371 | OTTAWA | ONTARIO | 7.04 | Attic/gable | 13.46 | 2018-06-28 | 0 | 0 | 203.2 | S |  | Two | SingleDetached | 734.2 | 2.64 | 68.87 | CALGARY | 1.6 | 5.6 | 0 | 0 | 4.6 | 0 | 0 | 1.6 | 0.514 | 0.522 | 0 | 0 | 0.521 | 0 | 0 | 0.514 | 28.48 | 2000 | Zone 7a | Natural gas | Natural gas | roadmapping-1996-2005v11_8.h2k | sim-267.choices | HTAP-options-2.json | General | HTAP-work-0 | 267 | HTAP-sim-267 | Details in JSON output |  | 0 | 0 | 0 | 0 | 0 | 0 | 0 | 0 | 12484.17 | 0 | 0 | 0 | 0 | 0 | 0 | 0 | 0 | 0 | 12484.17 | 0 | Details in JSON output | Details in JSON output | FALSE | 12484.17 | S | Opt-DHWSystem=>ElecIDEAL;Opt-Heating-Cooling=>gas-hybrid-2; | TRUE | ACH_3_5 | Generic_Wall_R-15-eff | NA | NBC-Baseloads | NA | CeilR40 | H2KCodeLibFile | ElecIDEAL | none | NA | NA | VintageR20 | NA | NA | VintageR5 | NA | NA | VintageR10 | rates2016 | NA | NA | gas-hybrid-2 | CALGARY | General | ArchetypeRoadmapping_oil | NA | NA | NA | NA | NA | dbl-clear-u2.13 |  |  | CALGARY | ALBERTA | {} | 17.1 | 63.5 | 2.6 | -30 | 0 | 1 | 17.1 | 52.1 | 8.6 | 43.5 | 0 | 26.3 | 96.6 | 0 | 14763 | 1167.9 | 0 | 0 | 0 | 6.2 | 25.1 | 18.1 | 1.7 | 5.7 | 0 | 1.7 | 13.4 | 0 | 0 | 0 | 105.6 | 32.9 | 14.2 | 105.6 | 5000 | 17.1 | 0 | 0 | 0 | 0 | 25.1 | 2.41 | 95.9 | 1 | 2504 | 13783.8 | 0 | 1546.5 | 8.6 | 43.5 | 8.2 | 0 | 0 | 0 | 86.8 | 3 | 15.5 | 1245.47 | 781.04 | 2026.5 | 0 | 0 | 0 | 2026.5 | 0 | TRUE | 1 | 1 | 2.4057 | 470c9c257399fef59b733f5bc9bf2edf | 470c9c257399fef59b733f5bc9bf2edf | Details in JSON output | Details in JSON output |  | nil | TRUE | Details in JSON output
Step 1 | 3.5 | 89.87 | 94.8 | 0 | 3.377 | 0 | 0 | 17.971 | 311.443 | 0 | 0 | 181.924 | 13.371 | OTTAWA | ONTARIO | 7.04 | Attic/gable | 13.46 | 2018-06-28 | 0 | 0 | 203.2 | S |  | Two | SingleDetached | 734.2 | 2.64 | 68.87 | CALGARY | 1.6 | 5.6 | 0 | 0 | 4.6 | 0 | 0 | 1.6 | 0.514 | 0.522 | 0 | 0 | 0.521 | 0 | 0 | 0.514 | 28.48 | 2000 | Zone 7a | Natural gas | Natural gas | roadmapping-1996-2005v11_8.h2k | sim-268.choices | HTAP-options-2.json | General | HTAP-work-1 | 268 | HTAP-sim-268 | Details in JSON output |  | 0 | 0 | 0 | 0 | 0 | 0 | 0 | 0 | 12484.17 | 0 | 0 | 0 | 0 | 0 | 0 | 0 | 0 | 0 | 12484.17 | 0 | Details in JSON output | Details in JSON output | FALSE | 12484.17 | S | Opt-DHWSystem=>ElecIDEAL;Opt-Heating-Cooling=>gas-hybrid-3; | TRUE | ACH_3_5 | Generic_Wall_R-15-eff | NA | NBC-Baseloads | NA | CeilR40 | H2KCodeLibFile | ElecIDEAL | none | NA | NA | VintageR20 | NA | NA | VintageR5 | NA | NA | VintageR10 | rates2016 | NA | NA | gas-hybrid-3 | CALGARY | General | ArchetypeRoadmapping_oil | NA | NA | NA | NA | NA | dbl-clear-u2.13 |  |  | CALGARY | ALBERTA | {} | 17.1 | 63.5 | 2.6 | -30 | 0 | 1 | 17.1 | 55.4 | 6.9 | 48.5 | 0 | 26.3 | 100 | 0 | 14294 | 1302.4 | 0 | 0 | 0 | 6.2 | 25.1 | 18.1 | 1.7 | 5.7 | 0 | 1.7 | 13.4 | 0 | 0 | 0 | 105.6 | 32.9 | 14.2 | 105.6 | 5000 | 17.1 | 0 | 0 | 0 | 0 | 25.1 | 2.32 | 100.5 | 1 | 2504 | 13783.8 | 0 | 1583.9 | 6.9 | 48.5 | 6.5 | 0 | 0 | 0 | 86.8 | 3 | 15.5 | 1212.54 | 851.34 | 2063.88 | 0 | 0 | 0 | 2063.88 | 0 | TRUE | 1 | 1 | 2.319 | 470c9c257399fef59b733f5bc9bf2edf | 470c9c257399fef59b733f5bc9bf2edf | Details in JSON output | Details in JSON output |  | nil | TRUE | Details in JSON output
Step 1 | 3.5 | 89.87 | 94.8 | 0 | 3.377 | 0 | 0 | 17.971 | 311.443 | 0 | 0 | 181.924 | 13.371 | OTTAWA | ONTARIO | 7.04 | Attic/gable | 13.46 | 2018-06-28 | 0 | 0 | 203.2 | S |  | Two | SingleDetached | 734.2 | 2.64 | 68.87 | CALGARY | 1.6 | 5.6 | 0 | 0 | 4.6 | 0 | 0 | 1.6 | 0.514 | 0.522 | 0 | 0 | 0.521 | 0 | 0 | 0.514 | 28.48 | 2000 | Zone 7a | Natural gas | Natural gas | roadmapping-1996-2005v11_8.h2k | sim-269.choices | HTAP-options-2.json | General | HTAP-work-2 | 269 | HTAP-sim-269 | Details in JSON output |  | 0 | 0 | 0 | 0 | 0 | 0 | 0 | 0 | 12484.17 | 0 | 0 | 0 | 0 | 0 | 0 | 0 | 0 | 0 | 12484.17 | 0 | Details in JSON output | Details in JSON output | FALSE | 12484.17 | S | Opt-DHWSystem=>ElecIDEAL;Opt-Heating-Cooling=>gas-hybrid-4; | TRUE | ACH_3_5 | Generic_Wall_R-15-eff | NA | NBC-Baseloads | NA | CeilR40 | H2KCodeLibFile | ElecIDEAL | none | NA | NA | VintageR20 | NA | NA | VintageR5 | NA | NA | VintageR10 | rates2016 | NA | NA | gas-hybrid-4 | CALGARY | General | ArchetypeRoadmapping_oil | NA | NA | NA | NA | NA | dbl-clear-u2.13 |  |  | CALGARY | ALBERTA | {} | 17.1 | 63.5 | 2.7 | -30 | 0 | 1 | 17.1 | 46.5 | 11.8 | 34.8 | 0 | 26.3 | 91 | 0 | 15628.9 | 933.9 | 0 | 0 | 0 | 6.2 | 25.1 | 18.1 | 1.7 | 5.7 | 0 | 1.7 | 13.4 | 0 | 0 | 0 | 105.6 | 32.9 | 14.2 | 105.6 | 5000 | 17.1 | 0 | 0 | 0 | 0 | 25.1 | 2.31 | 88.3 | 1 | 2504 | 13783.8 | 0 | 1485.1 | 11.8 | 34.8 | 11.4 | 0 | 0 | 0 | 86.8 | 3 | 15.5 | 1306.25 | 658.81 | 1965.06 | 0 | 0 | 0 | 1965.06 | 0 | TRUE | 1 | 1 | 2.3118 | 470c9c257399fef59b733f5bc9bf2edf | 470c9c257399fef59b733f5bc9bf2edf | Details in JSON output | Details in JSON output |  | nil | TRUE | Details in JSON output
Step 1 | 3.5 | 89.87 | 94.8 | 0 | 3.377 | 0 | 0 | 17.971 | 311.443 | 0 | 0 | 181.924 | 13.371 | OTTAWA | ONTARIO | 7.04 | Attic/gable | 13.46 | 2018-06-28 | 0 | 0 | 203.2 | S |  | Two | SingleDetached | 734.2 | 2.64 | 68.87 | CALGARY | 1.6 | 5.6 | 0 | 0 | 4.6 | 0 | 0 | 1.6 | 0.514 | 0.522 | 0 | 0 | 0.521 | 0 | 0 | 0.514 | 28.48 | 2000 | Zone 7a | Natural gas | Natural gas | roadmapping-1996-2005v11_8.h2k | sim-270.choices | HTAP-options-2.json | General | HTAP-work-3 | 270 | HTAP-sim-270 | Details in JSON output |  | 0 | 0 | 0 | 0 | 0 | 0 | 0 | 0 | 0 | 0 | 0 | 0 | 0 | 0 | 0 | 0 | 0 | 0 | 0 | 0 | Details in JSON output | Details in JSON output | FALSE | 0 | S | Opt-DHWSystem=>ElecIDEAL;Opt-Heating-Cooling=>oil-high-efficiency-noAC; | TRUE | ACH_3_5 | Generic_Wall_R-15-eff | NA | NBC-Baseloads | NA | CeilR40 | H2KCodeLibFile | ElecIDEAL | none | NA | NA | VintageR20 | NA | NA | VintageR5 | NA | NA | VintageR10 | rates2016 | NA | NA | oil-high-efficiency-noAC | CALGARY | General | ArchetypeRoadmapping_oil | NA | NA | NA | NA | NA | dbl-clear-u2.13 |  |  | CALGARY | ALBERTA | {} | 17.1 | 63.5 | 0 | -30 | 0 | 0 | 17.1 | 67.5 | 67.5 | 0 | 0 | 26.3 | 110.9 | 0 | 12111.3 | 0 | 1747.6 | 0 | 0 | 6.2 | 25.1 | 18.1 | 1.7 | 5.7 | 0 | 1.7 | 13.4 | 0 | 0 | 0 | 105.7 | 32.9 | 14.2 | 105.7 | 5000 | 17.1 | 0 | 0 | 0 | 0 | 25.1 | 2.32 | 115.7 | 1 | 2504 | 13694 | 0 | 2632.7 | 0.2 | 0 | 0 | 67.3 | 0 | 0 | 86.8 | 0 | 15.5 | 1059.31 | 0 | 3112.7 | 2053.38 | 0 | 0 | 3112.7 | 0 | TRUE | 1 | 1 | 2.3212 | 470c9c257399fef59b733f5bc9bf2edf | 470c9c257399fef59b733f5bc9bf2edf | Details in JSON output | Details in JSON output |  | nil | TRUE | Details in JSON output
Step 2 | 2.5 | 91.39 | 96.5 | 0 | 3.287 | 0 | 0 | 18.615 | 323.273 | 0 | 0 | 191.743 | 13.128 | OTTAWA | ONTARIO | 7.04 | Attic/gable | 13.7 | 2018-06-28 | 0 | 0 | 207.6 | S |  | Two | SingleDetached | 757.5 | 2.64 | 72.58 | CALGARY | 1.4 | 5.9 | 0 | 0 | 4.3 | 0 | 0 | 1.4 | 0.513 | 0.522 | 0 | 0 | 0.52 | 0 | 0 | 0.513 | 27.96 | 2010 | Zone 7a | Natural gas | Natural gas | roadmapping-2006-2011v11_8.h2k | sim-271.choices | HTAP-options-2.json | General | HTAP-work-4 | 271 | HTAP-sim-271 | Details in JSON output |  | 0 | 0 | 0 | 0 | 977.88 | 0 | 0 | 0 | 4665 | 0 | 0 | 0 | 0 | 0 | 0 | 0 | 0 | 977.88 | 4665 | 0 | Details in JSON output | Details in JSON output | FALSE | 5642.88 | S | Opt-DHWSystem=>ElecIDEAL; | TRUE | ACH_2_5 | Generic_Wall_R-15-eff | NA | NBC-Baseloads | NA | CeilR40 | H2KCodeLibFile | ElecIDEAL | none | NA | NA | VintageR25 | NA | NA | VintageR5 | NA | NA | VintageR10 | rates2016 | NA | NA | NBC-elec-heat | CALGARY | General | ArchetypeRoadmapping_elec | NA | NA | NA | NA | NA | dbl-clear-u2.13 |  |  | CALGARY | ALBERTA | {} | 17.1 | 59.4 | 0 | -30 | 0 | 0 | 17.1 | 59.4 | 59.4 | 0 | 0 | 26.3 | 102.8 | 0 | 28563.9 | 0 | 0 | 0 | 0 | 5.7 | 18.5 | 19.2 | 1.6 | 5.8 | 0 | 1.7 | 13.9 | 0 | 0 | 0 | 101 | 34.7 | 14 | 101 | 5000 | 17.1 | 0 | 0 | 0 | 0 | 18.5 | 2.28 | 102.4 | 1 | 2448.1 | 12647 | 0 | 1734.3 | 59.4 | 0 | 0 | 0 | 0 | 0 | 79.5 | 0 | 15 | 2214.29 | 0 | 2214.29 | 0 | 0 | 0 | 2214.29 | 0 | TRUE | 1 | 1 | 2.2798 | 470c9c257399fef59b733f5bc9bf2edf | 470c9c257399fef59b733f5bc9bf2edf | Details in JSON output | Details in JSON output |  | nil | TRUE | Details in JSON output
Step 2 | 2.5 | 91.39 | 96.5 | 0 | 3.287 | 0 | 0 | 18.615 | 323.273 | 0 | 0 | 191.743 | 13.128 | OTTAWA | ONTARIO | 7.04 | Attic/gable | 13.7 | 2018-06-28 | 0 | 0 | 207.6 | S |  | Two | SingleDetached | 757.5 | 2.64 | 72.58 | CALGARY | 1.4 | 5.9 | 0 | 0 | 4.3 | 0 | 0 | 1.4 | 0.513 | 0.522 | 0 | 0 | 0.52 | 0 | 0 | 0.513 | 27.96 | 2010 | Zone 7a | Natural gas | Natural gas | roadmapping-2006-2011v11_8.h2k | sim-272.choices | HTAP-options-2.json | General | HTAP-work-5 | 272 | HTAP-sim-272 | Details in JSON output |  | 0 | 0 | 0 | 0 | 977.88 | 0 | 0 | 0 | 5245.74 | 0 | 0 | 0 | 0 | 0 | 0 | 0 | 0 | 977.88 | 5245.74 | 0 | Details in JSON output | Details in JSON output | FALSE | 6223.62 | S | Opt-DHWSystem=>ElecIDEAL;Opt-Heating-Cooling=>gas-furnace-ecm; | TRUE | ACH_2_5 | Generic_Wall_R-15-eff | NA | NBC-Baseloads | NA | CeilR40 | H2KCodeLibFile | ElecIDEAL | none | NA | NA | VintageR25 | NA | NA | VintageR5 | NA | NA | VintageR10 | rates2016 | NA | NA | gas-furnace-ecm | CALGARY | General | ArchetypeRoadmapping_elec | NA | NA | NA | NA | NA | dbl-clear-u2.13 |  |  | CALGARY | ALBERTA | {} | 17.1 | 59.4 | 0 | -30 | 0 | 0 | 17.1 | 61.8 | 61.8 | 0 | 0 | 26.3 | 105.2 | 0 | 12108.2 | 1654.5 | 0 | 0 | 0 | 5.7 | 18.5 | 19.1 | 1.6 | 5.8 | 0 | 1.7 | 13.7 | 0 | 0 | 0 | 100.9 | 34.7 | 14 | 100.9 | 5000 | 17.1 | 0 | 0 | 0 | 0 | 18.5 | 2.39 | 105.6 | 1 | 2448.1 | 12647 | 0 | 1615 | 0.2 | 61.6 | 0 | 0 | 0 | 0 | 79.4 | 0 | 15 | 1059.09 | 1035.91 | 2095 | 0 | 0 | 0 | 2095 | 0 | TRUE | 1 | 1 | 2.3931 | 470c9c257399fef59b733f5bc9bf2edf | 470c9c257399fef59b733f5bc9bf2edf | Details in JSON output | Details in JSON output |  | nil | TRUE | Details in JSON output
Step 2 | 2.5 | 91.39 | 96.5 | 0 | 3.287 | 0 | 0 | 18.615 | 323.273 | 0 | 0 | 191.743 | 13.128 | OTTAWA | ONTARIO | 7.04 | Attic/gable | 13.7 | 2018-06-28 | 0 | 0 | 207.6 | S |  | Two | SingleDetached | 757.5 | 2.64 | 72.58 | CALGARY | 1.4 | 5.9 | 0 | 0 | 4.3 | 0 | 0 | 1.4 | 0.513 | 0.522 | 0 | 0 | 0.52 | 0 | 0 | 0.513 | 27.96 | 2010 | Zone 7a | Natural gas | Natural gas | roadmapping-2006-2011v11_8.h2k | sim-273.choices | HTAP-options-2.json | General | HTAP-work-6 | 273 | HTAP-sim-273 | Details in JSON output |  | 0 | 0 | 0 | 0 | 977.88 | 0 | 0 | 0 | 11404.96 | 0 | 0 | 0 | 0 | 0 | 0 | 0 | 0 | 977.88 | 11404.96 | 0 | Details in JSON output | Details in JSON output | FALSE | 12382.84 | S | Opt-DHWSystem=>ElecIDEAL;Opt-Heating-Cooling=>ASHP; | TRUE | ACH_2_5 | Generic_Wall_R-15-eff | NA | NBC-Baseloads | NA | CeilR40 | H2KCodeLibFile | ElecIDEAL | none | NA | NA | VintageR25 | NA | NA | VintageR5 | NA | NA | VintageR10 | rates2016 | NA | NA | ASHP | CALGARY | General | ArchetypeRoadmapping_elec | NA | NA | NA | NA | NA | dbl-clear-u2.13 |  |  | CALGARY | ALBERTA | {} | 17.1 | 59.3 | 2.6 | -30 | 0 | 1 | 17.1 | 31.4 | 18.9 | 12.5 | 0 | 26.3 | 75.9 | 0 | 21077.4 | 0 | 0 | 0 | 0 | 5.6 | 18.5 | 19.1 | 1.6 | 5.8 | 0 | 1.7 | 13.7 | 0 | 0 | 0 | 100.9 | 34.7 | 14 | 100.9 | 5000 | 17.1 | 0 | 0 | 0 | 0 | 18.5 | 2.41 | 66.1 | 1 | 2448.1 | 12735.8 | 0 | 1208.7 | 31.4 | 0 | 18.7 | 0 | 0 | 0 | 79.4 | 2.9 | 14.9 | 1688.73 | 0 | 1688.73 | 0 | 0 | 0 | 1688.73 | 0 | TRUE | 1 | 1 | 2.4091 | 470c9c257399fef59b733f5bc9bf2edf | 470c9c257399fef59b733f5bc9bf2edf | Details in JSON output | Details in JSON output |  | nil | TRUE | Details in JSON output
Step 2 | 2.5 | 91.39 | 96.5 | 0 | 3.287 | 0 | 0 | 18.615 | 323.273 | 0 | 0 | 191.743 | 13.128 | OTTAWA | ONTARIO | 7.04 | Attic/gable | 13.7 | 2018-06-28 | 0 | 0 | 207.6 | S |  | Two | SingleDetached | 757.5 | 2.64 | 72.58 | CALGARY | 1.4 | 5.9 | 0 | 0 | 4.3 | 0 | 0 | 1.4 | 0.513 | 0.522 | 0 | 0 | 0.52 | 0 | 0 | 0.513 | 27.96 | 2010 | Zone 7a | Natural gas | Natural gas | roadmapping-2006-2011v11_8.h2k | sim-274.choices | HTAP-options-2.json | General | HTAP-work-0 | 274 | HTAP-sim-274 | Details in JSON output |  | 0 | 0 | 0 | 0 | 977.88 | 0 | 0 | 0 | 18779.96 | 0 | 0 | 0 | 0 | 0 | 0 | 0 | 0 | 977.88 | 18779.96 | 0 | Details in JSON output | Details in JSON output | FALSE | 19757.84 | S | Opt-DHWSystem=>ElecIDEAL;Opt-Heating-Cooling=>CCASHP; | TRUE | ACH_2_5 | Generic_Wall_R-15-eff | NA | NBC-Baseloads | NA | CeilR40 | H2KCodeLibFile | ElecIDEAL | none | NA | NA | VintageR25 | NA | NA | VintageR5 | NA | NA | VintageR10 | rates2016 | NA | NA | CCASHP | CALGARY | General | ArchetypeRoadmapping_elec | NA | NA | NA | NA | NA | dbl-clear-u2.13 |  |  | CALGARY | ALBERTA | {} | 17.1 | 59.3 | 2.4 | -30 | 0 | 1.1 | 17.1 | 25.2 | 23.8 | 1.5 | 0 | 26.3 | 69.9 | 0 | 19405.9 | 0 | 0 | 0 | 0 | 5.6 | 18.5 | 19 | 1.6 | 5.8 | 0 | 1.7 | 13.6 | 0 | 0 | 0 | 100.8 | 34.7 | 14 | 100.8 | 5000 | 17.1 | 0 | 0 | 0 | 0 | 18.5 | 2.44 | 58.1 | 1 | 2448.1 | 12735.8 | 0 | 1091.4 | 25.2 | 0 | 23.7 | 0 | 0 | 0 | 79.4 | 2.9 | 14.9 | 1571.39 | 0 | 1571.39 | 0 | 0 | 0 | 1571.39 | 0 | TRUE | 1 | 1 | 2.4428 | 470c9c257399fef59b733f5bc9bf2edf | 470c9c257399fef59b733f5bc9bf2edf | Details in JSON output | Details in JSON output |  | nil | TRUE | Details in JSON output
Step 2 | 2.5 | 91.39 | 96.5 | 0 | 3.287 | 0 | 0 | 18.615 | 323.273 | 0 | 0 | 191.743 | 13.128 | OTTAWA | ONTARIO | 7.04 | Attic/gable | 13.7 | 2018-06-28 | 0 | 0 | 207.6 | S |  | Two | SingleDetached | 757.5 | 2.64 | 72.58 | CALGARY | 1.4 | 5.9 | 0 | 0 | 4.3 | 0 | 0 | 1.4 | 0.513 | 0.522 | 0 | 0 | 0.52 | 0 | 0 | 0.513 | 27.96 | 2010 | Zone 7a | Natural gas | Natural gas | roadmapping-2006-2011v11_8.h2k | sim-275.choices | HTAP-options-2.json | General | HTAP-work-1 | 275 | HTAP-sim-275 | Details in JSON output |  | 0 | 0 | 0 | 0 | 977.88 | 0 | 0 | 0 | 30881.96 | 0 | 0 | 0 | 0 | 0 | 0 | 0 | 0 | 977.88 | 30881.96 | 0 | Details in JSON output | Details in JSON output | FALSE | 31859.84 | S | Opt-DHWSystem=>ElecIDEAL;Opt-Heating-Cooling=>GSHP; | TRUE | ACH_2_5 | Generic_Wall_R-15-eff | NA | NBC-Baseloads | NA | CeilR40 | H2KCodeLibFile | ElecIDEAL | none | NA | NA | VintageR25 | NA | NA | VintageR5 | NA | NA | VintageR10 | rates2016 | NA | NA | GSHP | CALGARY | General | ArchetypeRoadmapping_elec | NA | NA | NA | NA | NA | dbl-clear-u2.13 |  |  | CALGARY | ALBERTA | {} | 17.1 | 59.6 | 3 | -30 | 0 | 0.5 | 17.1 | 17.6 | 17.5 | 0.1 | 0 | 26.3 | 61.5 | 0 | 17075.3 | 0 | 0 | 0 | 0 | 5.7 | 18.5 | 19.2 | 1.6 | 5.8 | 0 | 1.7 | 14.2 | 0 | 0 | 0 | 101.1 | 34.7 | 14 | 101.1 | 5000 | 17.1 | 0 | 0 | 0 | 0 | 18.5 | 2.25 | 47 | 1 | 2448.1 | 12735.8 | 0 | 927.8 | 17.6 | 0 | 14.6 | 0 | 0 | 0 | 79.7 | 1.6 | 15 | 1407.79 | 0 | 1407.79 | 0 | 0 | 0 | 1407.79 | 0 | TRUE | 1 | 1 | 2.2455 | 470c9c257399fef59b733f5bc9bf2edf | 470c9c257399fef59b733f5bc9bf2edf | Details in JSON output | Details in JSON output |  | nil | TRUE | Details in JSON output
Step 2 | 2.5 | 91.39 | 96.5 | 0 | 3.287 | 0 | 0 | 18.615 | 323.273 | 0 | 0 | 191.743 | 13.128 | OTTAWA | ONTARIO | 7.04 | Attic/gable | 13.7 | 2018-06-28 | 0 | 0 | 207.6 | S |  | Two | SingleDetached | 757.5 | 2.64 | 72.58 | CALGARY | 1.4 | 5.9 | 0 | 0 | 4.3 | 0 | 0 | 1.4 | 0.513 | 0.522 | 0 | 0 | 0.52 | 0 | 0 | 0.513 | 27.96 | 2010 | Zone 7a | Natural gas | Natural gas | roadmapping-2006-2011v11_8.h2k | sim-276.choices | HTAP-options-2.json | General | HTAP-work-2 | 276 | HTAP-sim-276 | Details in JSON output |  | 0 | 0 | 0 | 0 | 977.88 | 0 | 0 | 0 | 12545.74 | 0 | 0 | 0 | 0 | 0 | 0 | 0 | 0 | 977.88 | 12545.74 | 0 | Details in JSON output | Details in JSON output | FALSE | 13523.62 | S | Opt-DHWSystem=>ElecIDEAL;Opt-Heating-Cooling=>gas-hybrid-1; | TRUE | ACH_2_5 | Generic_Wall_R-15-eff | NA | NBC-Baseloads | NA | CeilR40 | H2KCodeLibFile | ElecIDEAL | none | NA | NA | VintageR25 | NA | NA | VintageR5 | NA | NA | VintageR10 | rates2016 | NA | NA | gas-hybrid-1 | CALGARY | General | ArchetypeRoadmapping_elec | NA | NA | NA | NA | NA | dbl-clear-u2.13 |  |  | CALGARY | ALBERTA | {} | 17.1 | 59.3 | 2.7 | -30 | 0 | 0.9 | 17.1 | 32 | 19 | 13 | 0 | 26.3 | 76.5 | 0 | 17633.6 | 348.5 | 0 | 0 | 0 | 5.6 | 18.5 | 19.1 | 1.6 | 5.8 | 0 | 1.7 | 13.7 | 0 | 0 | 0 | 100.9 | 34.7 | 14 | 100.9 | 5000 | 17.1 | 0 | 0 | 0 | 0 | 18.5 | 2.42 | 66.9 | 1 | 2448.1 | 12735.8 | 0 | 1319.3 | 19 | 13 | 18.8 | 0 | 0 | 0 | 79.4 | 2.9 | 14.9 | 1446.98 | 352.35 | 1799.33 | 0 | 0 | 0 | 1799.33 | 0 | TRUE | 1 | 1 | 2.4209 | 470c9c257399fef59b733f5bc9bf2edf | 470c9c257399fef59b733f5bc9bf2edf | Details in JSON output | Details in JSON output |  | nil | TRUE | Details in JSON output
Step 2 | 2.5 | 91.39 | 96.5 | 0 | 3.287 | 0 | 0 | 18.615 | 323.273 | 0 | 0 | 191.743 | 13.128 | OTTAWA | ONTARIO | 7.04 | Attic/gable | 13.7 | 2018-06-28 | 0 | 0 | 207.6 | S |  | Two | SingleDetached | 757.5 | 2.64 | 72.58 | CALGARY | 1.4 | 5.9 | 0 | 0 | 4.3 | 0 | 0 | 1.4 | 0.513 | 0.522 | 0 | 0 | 0.52 | 0 | 0 | 0.513 | 27.96 | 2010 | Zone 7a | Natural gas | Natural gas | roadmapping-2006-2011v11_8.h2k | sim-277.choices | HTAP-options-2.json | General | HTAP-work-3 | 277 | HTAP-sim-277 | Details in JSON output |  | 0 | 0 | 0 | 0 | 977.88 | 0 | 0 | 0 | 12545.74 | 0 | 0 | 0 | 0 | 0 | 0 | 0 | 0 | 977.88 | 12545.74 | 0 | Details in JSON output | Details in JSON output | FALSE | 13523.62 | S | Opt-DHWSystem=>ElecIDEAL;Opt-Heating-Cooling=>gas-hybrid-2; | TRUE | ACH_2_5 | Generic_Wall_R-15-eff | NA | NBC-Baseloads | NA | CeilR40 | H2KCodeLibFile | ElecIDEAL | none | NA | NA | VintageR25 | NA | NA | VintageR5 | NA | NA | VintageR10 | rates2016 | NA | NA | gas-hybrid-2 | CALGARY | General | ArchetypeRoadmapping_elec | NA | NA | NA | NA | NA | dbl-clear-u2.13 |  |  | CALGARY | ALBERTA | {} | 17.1 | 59.4 | 2.6 | -30 | 0 | 0.9 | 17.1 | 48.4 | 8.2 | 40.2 | 0 | 26.3 | 92.9 | 0 | 14646.6 | 1079.8 | 0 | 0 | 0 | 5.6 | 18.5 | 19.1 | 1.6 | 5.8 | 0 | 1.7 | 13.7 | 0 | 0 | 0 | 100.9 | 34.7 | 14 | 100.9 | 5000 | 17.1 | 0 | 0 | 0 | 0 | 18.5 | 2.4 | 89 | 1 | 2448.1 | 12735.8 | 0 | 1492.5 | 8.2 | 40.2 | 7.8 | 0 | 0 | 0 | 79.4 | 2.9 | 14.9 | 1237.29 | 735.17 | 1972.46 | 0 | 0 | 0 | 1972.46 | 0 | TRUE | 1 | 1 | 2.3984 | 470c9c257399fef59b733f5bc9bf2edf | 470c9c257399fef59b733f5bc9bf2edf | Details in JSON output | Details in JSON output |  | nil | TRUE | Details in JSON output
Step 2 | 2.5 | 91.39 | 96.5 | 0 | 3.287 | 0 | 0 | 18.615 | 323.273 | 0 | 0 | 191.743 | 13.128 | OTTAWA | ONTARIO | 7.04 | Attic/gable | 13.7 | 2018-06-28 | 0 | 0 | 207.6 | S |  | Two | SingleDetached | 757.5 | 2.64 | 72.58 | CALGARY | 1.4 | 5.9 | 0 | 0 | 4.3 | 0 | 0 | 1.4 | 0.513 | 0.522 | 0 | 0 | 0.52 | 0 | 0 | 0.513 | 27.96 | 2010 | Zone 7a | Natural gas | Natural gas | roadmapping-2006-2011v11_8.h2k | sim-278.choices | HTAP-options-2.json | General | HTAP-work-4 | 278 | HTAP-sim-278 | Details in JSON output |  | 0 | 0 | 0 | 0 | 977.88 | 0 | 0 | 0 | 12545.74 | 0 | 0 | 0 | 0 | 0 | 0 | 0 | 0 | 977.88 | 12545.74 | 0 | Details in JSON output | Details in JSON output | FALSE | 13523.62 | S | Opt-DHWSystem=>ElecIDEAL;Opt-Heating-Cooling=>gas-hybrid-3; | TRUE | ACH_2_5 | Generic_Wall_R-15-eff | NA | NBC-Baseloads | NA | CeilR40 | H2KCodeLibFile | ElecIDEAL | none | NA | NA | VintageR25 | NA | NA | VintageR5 | NA | NA | VintageR10 | rates2016 | NA | NA | gas-hybrid-3 | CALGARY | General | ArchetypeRoadmapping_elec | NA | NA | NA | NA | NA | dbl-clear-u2.13 |  |  | CALGARY | ALBERTA | {} | 17.1 | 59.4 | 2.6 | -30 | 0 | 1 | 17.1 | 51.6 | 6.6 | 44.9 | 0 | 26.3 | 96.1 | 0 | 14206.1 | 1206.7 | 0 | 0 | 0 | 5.6 | 18.5 | 19.1 | 1.6 | 5.8 | 0 | 1.7 | 13.7 | 0 | 0 | 0 | 100.9 | 34.7 | 14 | 100.9 | 5000 | 17.1 | 0 | 0 | 0 | 0 | 18.5 | 2.31 | 93.2 | 1 | 2448.1 | 12735.8 | 0 | 1527.9 | 6.6 | 44.9 | 6.2 | 0 | 0 | 0 | 79.4 | 2.9 | 14.9 | 1206.37 | 801.55 | 2007.92 | 0 | 0 | 0 | 2007.92 | 0 | TRUE | 1 | 1 | 2.3108 | 470c9c257399fef59b733f5bc9bf2edf | 470c9c257399fef59b733f5bc9bf2edf | Details in JSON output | Details in JSON output |  | nil | TRUE | Details in JSON output
Step 2 | 2.5 | 91.39 | 96.5 | 0 | 3.287 | 0 | 0 | 18.615 | 323.273 | 0 | 0 | 191.743 | 13.128 | OTTAWA | ONTARIO | 7.04 | Attic/gable | 13.7 | 2018-06-28 | 0 | 0 | 207.6 | S |  | Two | SingleDetached | 757.5 | 2.64 | 72.58 | CALGARY | 1.4 | 5.9 | 0 | 0 | 4.3 | 0 | 0 | 1.4 | 0.513 | 0.522 | 0 | 0 | 0.52 | 0 | 0 | 0.513 | 27.96 | 2010 | Zone 7a | Natural gas | Natural gas | roadmapping-2006-2011v11_8.h2k | sim-279.choices | HTAP-options-2.json | General | HTAP-work-5 | 279 | HTAP-sim-279 | Details in JSON output |  | 0 | 0 | 0 | 0 | 977.88 | 0 | 0 | 0 | 12545.74 | 0 | 0 | 0 | 0 | 0 | 0 | 0 | 0 | 977.88 | 12545.74 | 0 | Details in JSON output | Details in JSON output | FALSE | 13523.62 | S | Opt-DHWSystem=>ElecIDEAL;Opt-Heating-Cooling=>gas-hybrid-4; | TRUE | ACH_2_5 | Generic_Wall_R-15-eff | NA | NBC-Baseloads | NA | CeilR40 | H2KCodeLibFile | ElecIDEAL | none | NA | NA | VintageR25 | NA | NA | VintageR5 | NA | NA | VintageR10 | rates2016 | NA | NA | gas-hybrid-4 | CALGARY | General | ArchetypeRoadmapping_elec | NA | NA | NA | NA | NA | dbl-clear-u2.13 |  |  | CALGARY | ALBERTA | {} | 17.1 | 59.4 | 2.7 | -30 | 0 | 0.9 | 17.1 | 43.2 | 11.2 | 32 | 0 | 26.3 | 87.7 | 0 | 15457.6 | 859.8 | 0 | 0 | 0 | 5.6 | 18.5 | 19.1 | 1.6 | 5.8 | 0 | 1.7 | 13.7 | 0 | 0 | 0 | 100.9 | 34.7 | 14 | 100.9 | 5000 | 17.1 | 0 | 0 | 0 | 0 | 18.5 | 2.38 | 81.9 | 1 | 2448.1 | 12735.8 | 0 | 1434.5 | 11.2 | 32 | 10.8 | 0 | 0 | 0 | 79.4 | 2.9 | 14.9 | 1294.23 | 620.22 | 1914.45 | 0 | 0 | 0 | 1914.45 | 0 | TRUE | 1 | 1 | 2.3784 | 470c9c257399fef59b733f5bc9bf2edf | 470c9c257399fef59b733f5bc9bf2edf | Details in JSON output | Details in JSON output |  | nil | TRUE | Details in JSON output
Step 2 | 2.5 | 91.39 | 96.5 | 0 | 3.287 | 0 | 0 | 18.615 | 323.273 | 0 | 0 | 191.743 | 13.128 | OTTAWA | ONTARIO | 7.04 | Attic/gable | 13.7 | 2018-06-28 | 0 | 0 | 207.6 | S |  | Two | SingleDetached | 757.5 | 2.64 | 72.58 | CALGARY | 1.4 | 5.9 | 0 | 0 | 4.3 | 0 | 0 | 1.4 | 0.513 | 0.522 | 0 | 0 | 0.52 | 0 | 0 | 0.513 | 27.96 | 2010 | Zone 7a | Natural gas | Natural gas | roadmapping-2006-2011v11_8.h2k | sim-280.choices | HTAP-options-2.json | General | HTAP-work-6 | 280 | HTAP-sim-280 | Details in JSON output |  | 0 | 0 | 0 | 0 | 977.88 | 0 | 0 | 0 | 0 | 0 | 0 | 0 | 0 | 0 | 0 | 0 | 0 | 977.88 | 0 | 0 | Details in JSON output | Details in JSON output | FALSE | 977.88 | S | Opt-DHWSystem=>ElecIDEAL;Opt-Heating-Cooling=>oil-high-efficiency-noAC; | TRUE | ACH_2_5 | Generic_Wall_R-15-eff | NA | NBC-Baseloads | NA | CeilR40 | H2KCodeLibFile | ElecIDEAL | none | NA | NA | VintageR25 | NA | NA | VintageR5 | NA | NA | VintageR10 | rates2016 | NA | NA | oil-high-efficiency-noAC | CALGARY | General | ArchetypeRoadmapping_elec | NA | NA | NA | NA | NA | dbl-clear-u2.13 |  |  | CALGARY | ALBERTA | {} | 17.1 | 59.4 | 0 | -30 | 0 | 0 | 17.1 | 63.1 | 63.1 | 0 | 0 | 26.3 | 106.5 | 0 | 12108.2 | 0 | 1633.4 | 0 | 0 | 5.7 | 18.5 | 19.1 | 1.6 | 5.8 | 0 | 1.7 | 13.7 | 0 | 0 | 0 | 100.9 | 34.7 | 14 | 100.9 | 5000 | 17.1 | 0 | 0 | 0 | 0 | 18.5 | 2.38 | 107.4 | 1 | 2448.1 | 12647 | 0 | 2498.3 | 0.2 | 0 | 0 | 62.9 | 0 | 0 | 79.4 | 0 | 15 | 1059.09 | 0 | 2978.31 | 1919.22 | 0 | 0 | 2978.31 | 0 | TRUE | 1 | 1 | 2.378 | 470c9c257399fef59b733f5bc9bf2edf | 470c9c257399fef59b733f5bc9bf2edf | Details in JSON output | Details in JSON output |  | nil | TRUE | Details in JSON output
Step 2 | 2.5 | 91.39 | 96.5 | 0 | 3.287 | 0 | 0 | 18.615 | 323.273 | 0 | 0 | 191.743 | 13.128 | OTTAWA | ONTARIO | 7.04 | Attic/gable | 13.7 | 2018-06-28 | 0 | 0 | 207.6 | S |  | Two | SingleDetached | 757.5 | 2.64 | 72.58 | CALGARY | 1.4 | 5.9 | 0 | 0 | 4.3 | 0 | 0 | 1.4 | 0.513 | 0.522 | 0 | 0 | 0.52 | 0 | 0 | 0.513 | 27.96 | 2010 | Zone 7a | Natural gas | Natural gas | roadmapping-2006-2011v11_8.h2k | sim-281.choices | HTAP-options-2.json | General | HTAP-work-0 | 281 | HTAP-sim-281 | Details in JSON output |  | 0 | 0 | 0 | 0 | 977.88 | 0 | 0 | 0 | 0 | 0 | 0 | 0 | 0 | 0 | 0 | 0 | 0 | 977.88 | 0 | 0 | Details in JSON output | Details in JSON output | FALSE | 977.88 | S | Opt-DHWSystem=>ElecIDEAL; | TRUE | ACH_2_5 | Generic_Wall_R-15-eff | NA | NBC-Baseloads | NA | CeilR40 | H2KCodeLibFile | ElecIDEAL | none | NA | NA | VintageR25 | NA | NA | VintageR5 | NA | NA | VintageR10 | rates2016 | NA | NA | vintageGas90% | CALGARY | General | ArchetypeRoadmapping_gas | NA | NA | NA | NA | NA | dbl-clear-u2.13 |  |  | CALGARY | ALBERTA | {} | 17.1 | 59.4 | 0 | -30 | 0 | 0 | 17.1 | 65.9 | 65.9 | 0 | 0 | 26.3 | 109.3 | 0 | 12108.2 | 1764.8 | 0 | 0 | 0 | 5.7 | 18.5 | 19.1 | 1.6 | 5.8 | 0 | 1.7 | 13.7 | 0 | 0 | 0 | 100.9 | 34.7 | 14 | 100.9 | 5000 | 17.1 | 0 | 0 | 0 | 0 | 18.5 | 2.26 | 111.1 | 1 | 2448.1 | 12647 | 0 | 1672.4 | 0.2 | 65.7 | 0 | 0 | 0 | 0 | 79.4 | 0 | 15 | 1059.09 | 1093.27 | 2152.36 | 0 | 0 | 0 | 2152.36 | 0 | TRUE | 1 | 1 | 2.2634 | 470c9c257399fef59b733f5bc9bf2edf | 470c9c257399fef59b733f5bc9bf2edf | Details in JSON output | Details in JSON output |  | nil | TRUE | Details in JSON output
Step 2 | 2.5 | 91.39 | 96.5 | 0 | 3.287 | 0 | 0 | 18.615 | 323.273 | 0 | 0 | 191.743 | 13.128 | OTTAWA | ONTARIO | 7.04 | Attic/gable | 13.7 | 2018-06-28 | 0 | 0 | 207.6 | S |  | Two | SingleDetached | 757.5 | 2.64 | 72.58 | CALGARY | 1.4 | 5.9 | 0 | 0 | 4.3 | 0 | 0 | 1.4 | 0.513 | 0.522 | 0 | 0 | 0.52 | 0 | 0 | 0.513 | 27.96 | 2010 | Zone 7a | Natural gas | Natural gas | roadmapping-2006-2011v11_8.h2k | sim-282.choices | HTAP-options-2.json | General | HTAP-work-1 | 282 | HTAP-sim-282 | Details in JSON output |  | 0 | 0 | 0 | 0 | 977.88 | 0 | 0 | 0 | 5245.74 | 0 | 0 | 0 | 0 | 0 | 0 | 0 | 0 | 977.88 | 5245.74 | 0 | Details in JSON output | Details in JSON output | FALSE | 6223.62 | S | Opt-DHWSystem=>ElecIDEAL;Opt-Heating-Cooling=>gas-furnace-ecm; | TRUE | ACH_2_5 | Generic_Wall_R-15-eff | NA | NBC-Baseloads | NA | CeilR40 | H2KCodeLibFile | ElecIDEAL | none | NA | NA | VintageR25 | NA | NA | VintageR5 | NA | NA | VintageR10 | rates2016 | NA | NA | gas-furnace-ecm | CALGARY | General | ArchetypeRoadmapping_gas | NA | NA | NA | NA | NA | dbl-clear-u2.13 |  |  | CALGARY | ALBERTA | {} | 17.1 | 59.4 | 0 | -30 | 0 | 0 | 17.1 | 61.8 | 61.8 | 0 | 0 | 26.3 | 105.2 | 0 | 12108.2 | 1654.5 | 0 | 0 | 0 | 5.7 | 18.5 | 19.1 | 1.6 | 5.8 | 0 | 1.7 | 13.7 | 0 | 0 | 0 | 100.9 | 34.7 | 14 | 100.9 | 5000 | 17.1 | 0 | 0 | 0 | 0 | 18.5 | 2.32 | 105.6 | 1 | 2448.1 | 12647 | 0 | 1615 | 0.2 | 61.6 | 0 | 0 | 0 | 0 | 79.4 | 0 | 15 | 1059.09 | 1035.91 | 2095 | 0 | 0 | 0 | 2095 | 0 | TRUE | 1 | 1 | 2.318 | 470c9c257399fef59b733f5bc9bf2edf | 470c9c257399fef59b733f5bc9bf2edf | Details in JSON output | Details in JSON output |  | nil | TRUE | Details in JSON output
Step 2 | 2.5 | 91.39 | 96.5 | 0 | 3.287 | 0 | 0 | 18.615 | 323.273 | 0 | 0 | 191.743 | 13.128 | OTTAWA | ONTARIO | 7.04 | Attic/gable | 13.7 | 2018-06-28 | 0 | 0 | 207.6 | S |  | Two | SingleDetached | 757.5 | 2.64 | 72.58 | CALGARY | 1.4 | 5.9 | 0 | 0 | 4.3 | 0 | 0 | 1.4 | 0.513 | 0.522 | 0 | 0 | 0.52 | 0 | 0 | 0.513 | 27.96 | 2010 | Zone 7a | Natural gas | Natural gas | roadmapping-2006-2011v11_8.h2k | sim-283.choices | HTAP-options-2.json | General | HTAP-work-2 | 283 | HTAP-sim-283 | Details in JSON output |  | 0 | 0 | 0 | 0 | 977.88 | 0 | 0 | 0 | 11404.96 | 0 | 0 | 0 | 0 | 0 | 0 | 0 | 0 | 977.88 | 11404.96 | 0 | Details in JSON output | Details in JSON output | FALSE | 12382.84 | S | Opt-DHWSystem=>ElecIDEAL;Opt-Heating-Cooling=>ASHP; | TRUE | ACH_2_5 | Generic_Wall_R-15-eff | NA | NBC-Baseloads | NA | CeilR40 | H2KCodeLibFile | ElecIDEAL | none | NA | NA | VintageR25 | NA | NA | VintageR5 | NA | NA | VintageR10 | rates2016 | NA | NA | ASHP | CALGARY | General | ArchetypeRoadmapping_gas | NA | NA | NA | NA | NA | dbl-clear-u2.13 |  |  | CALGARY | ALBERTA | {} | 17.1 | 59.3 | 2.6 | -30 | 0 | 1 | 17.1 | 31.4 | 18.9 | 12.5 | 0 | 26.3 | 75.9 | 0 | 21077.4 | 0 | 0 | 0 | 0 | 5.6 | 18.5 | 19.1 | 1.6 | 5.8 | 0 | 1.7 | 13.7 | 0 | 0 | 0 | 100.9 | 34.7 | 14 | 100.9 | 5000 | 17.1 | 0 | 0 | 0 | 0 | 18.5 | 2.35 | 66.1 | 1 | 2448.1 | 12735.8 | 0 | 1208.7 | 31.4 | 0 | 18.7 | 0 | 0 | 0 | 79.4 | 2.9 | 14.9 | 1688.73 | 0 | 1688.73 | 0 | 0 | 0 | 1688.73 | 0 | TRUE | 1 | 1 | 2.3476 | 470c9c257399fef59b733f5bc9bf2edf | 470c9c257399fef59b733f5bc9bf2edf | Details in JSON output | Details in JSON output |  | nil | TRUE | Details in JSON output
Step 2 | 2.5 | 91.39 | 96.5 | 0 | 3.287 | 0 | 0 | 18.615 | 323.273 | 0 | 0 | 191.743 | 13.128 | OTTAWA | ONTARIO | 7.04 | Attic/gable | 13.7 | 2018-06-28 | 0 | 0 | 207.6 | S |  | Two | SingleDetached | 757.5 | 2.64 | 72.58 | CALGARY | 1.4 | 5.9 | 0 | 0 | 4.3 | 0 | 0 | 1.4 | 0.513 | 0.522 | 0 | 0 | 0.52 | 0 | 0 | 0.513 | 27.96 | 2010 | Zone 7a | Natural gas | Natural gas | roadmapping-2006-2011v11_8.h2k | sim-284.choices | HTAP-options-2.json | General | HTAP-work-3 | 284 | HTAP-sim-284 | Details in JSON output |  | 0 | 0 | 0 | 0 | 977.88 | 0 | 0 | 0 | 18779.96 | 0 | 0 | 0 | 0 | 0 | 0 | 0 | 0 | 977.88 | 18779.96 | 0 | Details in JSON output | Details in JSON output | FALSE | 19757.84 | S | Opt-DHWSystem=>ElecIDEAL;Opt-Heating-Cooling=>CCASHP; | TRUE | ACH_2_5 | Generic_Wall_R-15-eff | NA | NBC-Baseloads | NA | CeilR40 | H2KCodeLibFile | ElecIDEAL | none | NA | NA | VintageR25 | NA | NA | VintageR5 | NA | NA | VintageR10 | rates2016 | NA | NA | CCASHP | CALGARY | General | ArchetypeRoadmapping_gas | NA | NA | NA | NA | NA | dbl-clear-u2.13 |  |  | CALGARY | ALBERTA | {} | 17.1 | 59.3 | 2.4 | -30 | 0 | 1.1 | 17.1 | 25.2 | 23.8 | 1.5 | 0 | 26.3 | 69.9 | 0 | 19405.9 | 0 | 0 | 0 | 0 | 5.6 | 18.5 | 19 | 1.6 | 5.8 | 0 | 1.7 | 13.6 | 0 | 0 | 0 | 100.8 | 34.7 | 14 | 100.8 | 5000 | 17.1 | 0 | 0 | 0 | 0 | 18.5 | 2.43 | 58.1 | 1 | 2448.1 | 12735.8 | 0 | 1091.4 | 25.2 | 0 | 23.7 | 0 | 0 | 0 | 79.4 | 2.9 | 14.9 | 1571.39 | 0 | 1571.39 | 0 | 0 | 0 | 1571.39 | 0 | TRUE | 1 | 1 | 2.4324 | 470c9c257399fef59b733f5bc9bf2edf | 470c9c257399fef59b733f5bc9bf2edf | Details in JSON output | Details in JSON output |  | nil | TRUE | Details in JSON output
Step 2 | 2.5 | 91.39 | 96.5 | 0 | 3.287 | 0 | 0 | 18.615 | 323.273 | 0 | 0 | 191.743 | 13.128 | OTTAWA | ONTARIO | 7.04 | Attic/gable | 13.7 | 2018-06-28 | 0 | 0 | 207.6 | S |  | Two | SingleDetached | 757.5 | 2.64 | 72.58 | CALGARY | 1.4 | 5.9 | 0 | 0 | 4.3 | 0 | 0 | 1.4 | 0.513 | 0.522 | 0 | 0 | 0.52 | 0 | 0 | 0.513 | 27.96 | 2010 | Zone 7a | Natural gas | Natural gas | roadmapping-2006-2011v11_8.h2k | sim-285.choices | HTAP-options-2.json | General | HTAP-work-4 | 285 | HTAP-sim-285 | Details in JSON output |  | 0 | 0 | 0 | 0 | 977.88 | 0 | 0 | 0 | 30881.96 | 0 | 0 | 0 | 0 | 0 | 0 | 0 | 0 | 977.88 | 30881.96 | 0 | Details in JSON output | Details in JSON output | FALSE | 31859.84 | S | Opt-DHWSystem=>ElecIDEAL;Opt-Heating-Cooling=>GSHP; | TRUE | ACH_2_5 | Generic_Wall_R-15-eff | NA | NBC-Baseloads | NA | CeilR40 | H2KCodeLibFile | ElecIDEAL | none | NA | NA | VintageR25 | NA | NA | VintageR5 | NA | NA | VintageR10 | rates2016 | NA | NA | GSHP | CALGARY | General | ArchetypeRoadmapping_gas | NA | NA | NA | NA | NA | dbl-clear-u2.13 |  |  | CALGARY | ALBERTA | {} | 17.1 | 59.6 | 3 | -30 | 0 | 0.5 | 17.1 | 17.6 | 17.5 | 0.1 | 0 | 26.3 | 61.5 | 0 | 17075.3 | 0 | 0 | 0 | 0 | 5.7 | 18.5 | 19.2 | 1.6 | 5.8 | 0 | 1.7 | 14.2 | 0 | 0 | 0 | 101.1 | 34.7 | 14 | 101.1 | 5000 | 17.1 | 0 | 0 | 0 | 0 | 18.5 | 2.17 | 47 | 1 | 2448.1 | 12735.8 | 0 | 927.8 | 17.6 | 0 | 14.6 | 0 | 0 | 0 | 79.7 | 1.6 | 15 | 1407.79 | 0 | 1407.79 | 0 | 0 | 0 | 1407.79 | 0 | TRUE | 1 | 1 | 2.1747 | 470c9c257399fef59b733f5bc9bf2edf | 470c9c257399fef59b733f5bc9bf2edf | Details in JSON output | Details in JSON output |  | nil | TRUE | Details in JSON output
Step 2 | 2.5 | 91.39 | 96.5 | 0 | 3.287 | 0 | 0 | 18.615 | 323.273 | 0 | 0 | 191.743 | 13.128 | OTTAWA | ONTARIO | 7.04 | Attic/gable | 13.7 | 2018-06-28 | 0 | 0 | 207.6 | S |  | Two | SingleDetached | 757.5 | 2.64 | 72.58 | CALGARY | 1.4 | 5.9 | 0 | 0 | 4.3 | 0 | 0 | 1.4 | 0.513 | 0.522 | 0 | 0 | 0.52 | 0 | 0 | 0.513 | 27.96 | 2010 | Zone 7a | Natural gas | Natural gas | roadmapping-2006-2011v11_8.h2k | sim-286.choices | HTAP-options-2.json | General | HTAP-work-5 | 286 | HTAP-sim-286 | Details in JSON output |  | 0 | 0 | 0 | 0 | 977.88 | 0 | 0 | 0 | 12545.74 | 0 | 0 | 0 | 0 | 0 | 0 | 0 | 0 | 977.88 | 12545.74 | 0 | Details in JSON output | Details in JSON output | FALSE | 13523.62 | S | Opt-DHWSystem=>ElecIDEAL;Opt-Heating-Cooling=>gas-hybrid-1; | TRUE | ACH_2_5 | Generic_Wall_R-15-eff | NA | NBC-Baseloads | NA | CeilR40 | H2KCodeLibFile | ElecIDEAL | none | NA | NA | VintageR25 | NA | NA | VintageR5 | NA | NA | VintageR10 | rates2016 | NA | NA | gas-hybrid-1 | CALGARY | General | ArchetypeRoadmapping_gas | NA | NA | NA | NA | NA | dbl-clear-u2.13 |  |  | CALGARY | ALBERTA | {} | 17.1 | 59.3 | 2.7 | -30 | 0 | 0.9 | 17.1 | 32 | 19 | 13 | 0 | 26.3 | 76.5 | 0 | 17633.6 | 348.5 | 0 | 0 | 0 | 5.6 | 18.5 | 19.1 | 1.6 | 5.8 | 0 | 1.7 | 13.7 | 0 | 0 | 0 | 100.9 | 34.7 | 14 | 100.9 | 5000 | 17.1 | 0 | 0 | 0 | 0 | 18.5 | 2.37 | 66.9 | 1 | 2448.1 | 12735.8 | 0 | 1319.3 | 19 | 13 | 18.8 | 0 | 0 | 0 | 79.4 | 2.9 | 14.9 | 1446.98 | 352.35 | 1799.33 | 0 | 0 | 0 | 1799.33 | 0 | TRUE | 1 | 1 | 2.3678 | 470c9c257399fef59b733f5bc9bf2edf | 470c9c257399fef59b733f5bc9bf2edf | Details in JSON output | Details in JSON output |  | nil | TRUE | Details in JSON output
Step 2 | 2.5 | 91.39 | 96.5 | 0 | 3.287 | 0 | 0 | 18.615 | 323.273 | 0 | 0 | 191.743 | 13.128 | OTTAWA | ONTARIO | 7.04 | Attic/gable | 13.7 | 2018-06-28 | 0 | 0 | 207.6 | S |  | Two | SingleDetached | 757.5 | 2.64 | 72.58 | CALGARY | 1.4 | 5.9 | 0 | 0 | 4.3 | 0 | 0 | 1.4 | 0.513 | 0.522 | 0 | 0 | 0.52 | 0 | 0 | 0.513 | 27.96 | 2010 | Zone 7a | Natural gas | Natural gas | roadmapping-2006-2011v11_8.h2k | sim-287.choices | HTAP-options-2.json | General | HTAP-work-6 | 287 | HTAP-sim-287 | Details in JSON output |  | 0 | 0 | 0 | 0 | 977.88 | 0 | 0 | 0 | 12545.74 | 0 | 0 | 0 | 0 | 0 | 0 | 0 | 0 | 977.88 | 12545.74 | 0 | Details in JSON output | Details in JSON output | FALSE | 13523.62 | S | Opt-DHWSystem=>ElecIDEAL;Opt-Heating-Cooling=>gas-hybrid-2; | TRUE | ACH_2_5 | Generic_Wall_R-15-eff | NA | NBC-Baseloads | NA | CeilR40 | H2KCodeLibFile | ElecIDEAL | none | NA | NA | VintageR25 | NA | NA | VintageR5 | NA | NA | VintageR10 | rates2016 | NA | NA | gas-hybrid-2 | CALGARY | General | ArchetypeRoadmapping_gas | NA | NA | NA | NA | NA | dbl-clear-u2.13 |  |  | CALGARY | ALBERTA | {} | 17.1 | 59.4 | 2.6 | -30 | 0 | 0.9 | 17.1 | 48.4 | 8.2 | 40.2 | 0 | 26.3 | 92.9 | 0 | 14646.6 | 1079.8 | 0 | 0 | 0 | 5.6 | 18.5 | 19.1 | 1.6 | 5.8 | 0 | 1.7 | 13.7 | 0 | 0 | 0 | 100.9 | 34.7 | 14 | 100.9 | 5000 | 17.1 | 0 | 0 | 0 | 0 | 18.5 | 2.4 | 89 | 1 | 2448.1 | 12735.8 | 0 | 1492.5 | 8.2 | 40.2 | 7.8 | 0 | 0 | 0 | 79.4 | 2.9 | 14.9 | 1237.29 | 735.17 | 1972.46 | 0 | 0 | 0 | 1972.46 | 0 | TRUE | 1 | 1 | 2.3974 | 470c9c257399fef59b733f5bc9bf2edf | 470c9c257399fef59b733f5bc9bf2edf | Details in JSON output | Details in JSON output |  | nil | TRUE | Details in JSON output
Step 2 | 2.5 | 91.39 | 96.5 | 0 | 3.287 | 0 | 0 | 18.615 | 323.273 | 0 | 0 | 191.743 | 13.128 | OTTAWA | ONTARIO | 7.04 | Attic/gable | 13.7 | 2018-06-28 | 0 | 0 | 207.6 | S |  | Two | SingleDetached | 757.5 | 2.64 | 72.58 | CALGARY | 1.4 | 5.9 | 0 | 0 | 4.3 | 0 | 0 | 1.4 | 0.513 | 0.522 | 0 | 0 | 0.52 | 0 | 0 | 0.513 | 27.96 | 2010 | Zone 7a | Natural gas | Natural gas | roadmapping-2006-2011v11_8.h2k | sim-288.choices | HTAP-options-2.json | General | HTAP-work-0 | 288 | HTAP-sim-288 | Details in JSON output |  | 0 | 0 | 0 | 0 | 977.88 | 0 | 0 | 0 | 12545.74 | 0 | 0 | 0 | 0 | 0 | 0 | 0 | 0 | 977.88 | 12545.74 | 0 | Details in JSON output | Details in JSON output | FALSE | 13523.62 | S | Opt-DHWSystem=>ElecIDEAL;Opt-Heating-Cooling=>gas-hybrid-3; | TRUE | ACH_2_5 | Generic_Wall_R-15-eff | NA | NBC-Baseloads | NA | CeilR40 | H2KCodeLibFile | ElecIDEAL | none | NA | NA | VintageR25 | NA | NA | VintageR5 | NA | NA | VintageR10 | rates2016 | NA | NA | gas-hybrid-3 | CALGARY | General | ArchetypeRoadmapping_gas | NA | NA | NA | NA | NA | dbl-clear-u2.13 |  |  | CALGARY | ALBERTA | {} | 17.1 | 59.4 | 2.6 | -30 | 0 | 1 | 17.1 | 51.6 | 6.6 | 44.9 | 0 | 26.3 | 96.1 | 0 | 14206.1 | 1206.7 | 0 | 0 | 0 | 5.6 | 18.5 | 19.1 | 1.6 | 5.8 | 0 | 1.7 | 13.7 | 0 | 0 | 0 | 100.9 | 34.7 | 14 | 100.9 | 5000 | 17.1 | 0 | 0 | 0 | 0 | 18.5 | 2.45 | 93.2 | 1 | 2448.1 | 12735.8 | 0 | 1527.9 | 6.6 | 44.9 | 6.2 | 0 | 0 | 0 | 79.4 | 2.9 | 14.9 | 1206.37 | 801.55 | 2007.92 | 0 | 0 | 0 | 2007.92 | 0 | TRUE | 1 | 1 | 2.4515 | 470c9c257399fef59b733f5bc9bf2edf | 470c9c257399fef59b733f5bc9bf2edf | Details in JSON output | Details in JSON output |  | nil | TRUE | Details in JSON output
Step 2 | 2.5 | 91.39 | 96.5 | 0 | 3.287 | 0 | 0 | 18.615 | 323.273 | 0 | 0 | 191.743 | 13.128 | OTTAWA | ONTARIO | 7.04 | Attic/gable | 13.7 | 2018-06-28 | 0 | 0 | 207.6 | S |  | Two | SingleDetached | 757.5 | 2.64 | 72.58 | CALGARY | 1.4 | 5.9 | 0 | 0 | 4.3 | 0 | 0 | 1.4 | 0.513 | 0.522 | 0 | 0 | 0.52 | 0 | 0 | 0.513 | 27.96 | 2010 | Zone 7a | Natural gas | Natural gas | roadmapping-2006-2011v11_8.h2k | sim-289.choices | HTAP-options-2.json | General | HTAP-work-1 | 289 | HTAP-sim-289 | Details in JSON output |  | 0 | 0 | 0 | 0 | 977.88 | 0 | 0 | 0 | 12545.74 | 0 | 0 | 0 | 0 | 0 | 0 | 0 | 0 | 977.88 | 12545.74 | 0 | Details in JSON output | Details in JSON output | FALSE | 13523.62 | S | Opt-DHWSystem=>ElecIDEAL;Opt-Heating-Cooling=>gas-hybrid-4; | TRUE | ACH_2_5 | Generic_Wall_R-15-eff | NA | NBC-Baseloads | NA | CeilR40 | H2KCodeLibFile | ElecIDEAL | none | NA | NA | VintageR25 | NA | NA | VintageR5 | NA | NA | VintageR10 | rates2016 | NA | NA | gas-hybrid-4 | CALGARY | General | ArchetypeRoadmapping_gas | NA | NA | NA | NA | NA | dbl-clear-u2.13 |  |  | CALGARY | ALBERTA | {} | 17.1 | 59.4 | 2.7 | -30 | 0 | 0.9 | 17.1 | 43.2 | 11.2 | 32 | 0 | 26.3 | 87.7 | 0 | 15457.6 | 859.8 | 0 | 0 | 0 | 5.6 | 18.5 | 19.1 | 1.6 | 5.8 | 0 | 1.7 | 13.7 | 0 | 0 | 0 | 100.9 | 34.7 | 14 | 100.9 | 5000 | 17.1 | 0 | 0 | 0 | 0 | 18.5 | 2.34 | 81.9 | 1 | 2448.1 | 12735.8 | 0 | 1434.5 | 11.2 | 32 | 10.8 | 0 | 0 | 0 | 79.4 | 2.9 | 14.9 | 1294.23 | 620.22 | 1914.45 | 0 | 0 | 0 | 1914.45 | 0 | TRUE | 1 | 1 | 2.3438 | 470c9c257399fef59b733f5bc9bf2edf | 470c9c257399fef59b733f5bc9bf2edf | Details in JSON output | Details in JSON output |  | nil | TRUE | Details in JSON output
Step 2 | 2.5 | 91.39 | 96.5 | 0 | 3.287 | 0 | 0 | 18.615 | 323.273 | 0 | 0 | 191.743 | 13.128 | OTTAWA | ONTARIO | 7.04 | Attic/gable | 13.7 | 2018-06-28 | 0 | 0 | 207.6 | S |  | Two | SingleDetached | 757.5 | 2.64 | 72.58 | CALGARY | 1.4 | 5.9 | 0 | 0 | 4.3 | 0 | 0 | 1.4 | 0.513 | 0.522 | 0 | 0 | 0.52 | 0 | 0 | 0.513 | 27.96 | 2010 | Zone 7a | Natural gas | Natural gas | roadmapping-2006-2011v11_8.h2k | sim-290.choices | HTAP-options-2.json | General | HTAP-work-2 | 290 | HTAP-sim-290 | Details in JSON output |  | 0 | 0 | 0 | 0 | 977.88 | 0 | 0 | 0 | 0 | 0 | 0 | 0 | 0 | 0 | 0 | 0 | 0 | 977.88 | 0 | 0 | Details in JSON output | Details in JSON output | FALSE | 977.88 | S | Opt-DHWSystem=>ElecIDEAL;Opt-Heating-Cooling=>oil-high-efficiency-noAC; | TRUE | ACH_2_5 | Generic_Wall_R-15-eff | NA | NBC-Baseloads | NA | CeilR40 | H2KCodeLibFile | ElecIDEAL | none | NA | NA | VintageR25 | NA | NA | VintageR5 | NA | NA | VintageR10 | rates2016 | NA | NA | oil-high-efficiency-noAC | CALGARY | General | ArchetypeRoadmapping_gas | NA | NA | NA | NA | NA | dbl-clear-u2.13 |  |  | CALGARY | ALBERTA | {} | 17.1 | 59.4 | 0 | -30 | 0 | 0 | 17.1 | 63.1 | 63.1 | 0 | 0 | 26.3 | 106.5 | 0 | 12108.2 | 0 | 1633.4 | 0 | 0 | 5.7 | 18.5 | 19.1 | 1.6 | 5.8 | 0 | 1.7 | 13.7 | 0 | 0 | 0 | 100.9 | 34.7 | 14 | 100.9 | 5000 | 17.1 | 0 | 0 | 0 | 0 | 18.5 | 2.29 | 107.4 | 1 | 2448.1 | 12647 | 0 | 2498.3 | 0.2 | 0 | 0 | 62.9 | 0 | 0 | 79.4 | 0 | 15 | 1059.09 | 0 | 2978.31 | 1919.22 | 0 | 0 | 2978.31 | 0 | TRUE | 1 | 1 | 2.29 | 470c9c257399fef59b733f5bc9bf2edf | 470c9c257399fef59b733f5bc9bf2edf | Details in JSON output | Details in JSON output |  | nil | TRUE | Details in JSON output
Step 2 | 2.5 | 91.39 | 96.5 | 0 | 3.287 | 0 | 0 | 18.615 | 323.273 | 0 | 0 | 191.743 | 13.128 | OTTAWA | ONTARIO | 7.04 | Attic/gable | 13.7 | 2018-06-28 | 0 | 0 | 207.6 | S |  | Two | SingleDetached | 757.5 | 2.64 | 72.58 | CALGARY | 1.4 | 5.9 | 0 | 0 | 4.3 | 0 | 0 | 1.4 | 0.513 | 0.522 | 0 | 0 | 0.52 | 0 | 0 | 0.513 | 27.96 | 2010 | Zone 7a | Natural gas | Natural gas | roadmapping-2006-2011v11_8.h2k | sim-291.choices | HTAP-options-2.json | General | HTAP-work-3 | 291 | HTAP-sim-291 | Details in JSON output |  | 0 | 0 | 0 | 0 | 977.88 | 0 | 0 | 0 | 0 | 0 | 0 | 0 | 0 | 0 | 0 | 0 | 0 | 977.88 | 0 | 0 | Details in JSON output | Details in JSON output | FALSE | 977.88 | S | Opt-DHWSystem=>ElecIDEAL; | TRUE | ACH_2_5 | Generic_Wall_R-15-eff | NA | NBC-Baseloads | NA | CeilR40 | H2KCodeLibFile | ElecIDEAL | none | NA | NA | VintageR25 | NA | NA | VintageR5 | NA | NA | VintageR10 | rates2016 | NA | NA | vintageOil83% | CALGARY | General | ArchetypeRoadmapping_oil | NA | NA | NA | NA | NA | dbl-clear-u2.13 |  |  | CALGARY | ALBERTA | {} | 17.1 | 59.4 | 0 | -30 | 0 | 0 | 17.1 | 73.8 | 73.8 | 0 | 0 | 26.3 | 117.2 | 0 | 12365.2 | 0 | 1886.6 | 0 | 0 | 5.7 | 18.5 | 19.2 | 1.6 | 5.8 | 0 | 1.7 | 13.9 | 0 | 0 | 0 | 101 | 34.7 | 14 | 101 | 5000 | 17.1 | 0 | 0 | 0 | 0 | 18.5 | 2.46 | 121.7 | 1 | 2448.1 | 12647 | 0 | 2814 | 1.1 | 0 | 0 | 72.7 | 0 | 0 | 79.5 | 0 | 15 | 1077.14 | 0 | 3293.97 | 2216.83 | 0 | 0 | 3293.97 | 0 | TRUE | 1 | 1 | 2.4561 | 470c9c257399fef59b733f5bc9bf2edf | 470c9c257399fef59b733f5bc9bf2edf | Details in JSON output | Details in JSON output |  | nil | TRUE | Details in JSON output
Step 2 | 2.5 | 91.39 | 96.5 | 0 | 3.287 | 0 | 0 | 18.615 | 323.273 | 0 | 0 | 191.743 | 13.128 | OTTAWA | ONTARIO | 7.04 | Attic/gable | 13.7 | 2018-06-28 | 0 | 0 | 207.6 | S |  | Two | SingleDetached | 757.5 | 2.64 | 72.58 | CALGARY | 1.4 | 5.9 | 0 | 0 | 4.3 | 0 | 0 | 1.4 | 0.513 | 0.522 | 0 | 0 | 0.52 | 0 | 0 | 0.513 | 27.96 | 2010 | Zone 7a | Natural gas | Natural gas | roadmapping-2006-2011v11_8.h2k | sim-292.choices | HTAP-options-2.json | General | HTAP-work-4 | 292 | HTAP-sim-292 | Details in JSON output |  | 0 | 0 | 0 | 0 | 977.88 | 0 | 0 | 0 | 5245.74 | 0 | 0 | 0 | 0 | 0 | 0 | 0 | 0 | 977.88 | 5245.74 | 0 | Details in JSON output | Details in JSON output | FALSE | 6223.62 | S | Opt-DHWSystem=>ElecIDEAL;Opt-Heating-Cooling=>gas-furnace-ecm; | TRUE | ACH_2_5 | Generic_Wall_R-15-eff | NA | NBC-Baseloads | NA | CeilR40 | H2KCodeLibFile | ElecIDEAL | none | NA | NA | VintageR25 | NA | NA | VintageR5 | NA | NA | VintageR10 | rates2016 | NA | NA | gas-furnace-ecm | CALGARY | General | ArchetypeRoadmapping_oil | NA | NA | NA | NA | NA | dbl-clear-u2.13 |  |  | CALGARY | ALBERTA | {} | 17.1 | 59.4 | 0 | -30 | 0 | 0 | 17.1 | 61.8 | 61.8 | 0 | 0 | 26.3 | 105.2 | 0 | 12108.2 | 1654.5 | 0 | 0 | 0 | 5.7 | 18.5 | 19.1 | 1.6 | 5.8 | 0 | 1.7 | 13.7 | 0 | 0 | 0 | 100.9 | 34.7 | 14 | 100.9 | 5000 | 17.1 | 0 | 0 | 0 | 0 | 18.5 | 2.34 | 105.6 | 1 | 2448.1 | 12647 | 0 | 1615 | 0.2 | 61.6 | 0 | 0 | 0 | 0 | 79.4 | 0 | 15 | 1059.09 | 1035.91 | 2095 | 0 | 0 | 0 | 2095 | 0 | TRUE | 1 | 1 | 2.3391 | 470c9c257399fef59b733f5bc9bf2edf | 470c9c257399fef59b733f5bc9bf2edf | Details in JSON output | Details in JSON output |  | nil | TRUE | Details in JSON output
Step 2 | 2.5 | 91.39 | 96.5 | 0 | 3.287 | 0 | 0 | 18.615 | 323.273 | 0 | 0 | 191.743 | 13.128 | OTTAWA | ONTARIO | 7.04 | Attic/gable | 13.7 | 2018-06-28 | 0 | 0 | 207.6 | S |  | Two | SingleDetached | 757.5 | 2.64 | 72.58 | CALGARY | 1.4 | 5.9 | 0 | 0 | 4.3 | 0 | 0 | 1.4 | 0.513 | 0.522 | 0 | 0 | 0.52 | 0 | 0 | 0.513 | 27.96 | 2010 | Zone 7a | Natural gas | Natural gas | roadmapping-2006-2011v11_8.h2k | sim-293.choices | HTAP-options-2.json | General | HTAP-work-5 | 293 | HTAP-sim-293 | Details in JSON output |  | 0 | 0 | 0 | 0 | 977.88 | 0 | 0 | 0 | 11404.96 | 0 | 0 | 0 | 0 | 0 | 0 | 0 | 0 | 977.88 | 11404.96 | 0 | Details in JSON output | Details in JSON output | FALSE | 12382.84 | S | Opt-DHWSystem=>ElecIDEAL;Opt-Heating-Cooling=>ASHP; | TRUE | ACH_2_5 | Generic_Wall_R-15-eff | NA | NBC-Baseloads | NA | CeilR40 | H2KCodeLibFile | ElecIDEAL | none | NA | NA | VintageR25 | NA | NA | VintageR5 | NA | NA | VintageR10 | rates2016 | NA | NA | ASHP | CALGARY | General | ArchetypeRoadmapping_oil | NA | NA | NA | NA | NA | dbl-clear-u2.13 |  |  | CALGARY | ALBERTA | {} | 17.1 | 59.3 | 2.6 | -30 | 0 | 1 | 17.1 | 31.4 | 18.9 | 12.5 | 0 | 26.3 | 75.9 | 0 | 21077.4 | 0 | 0 | 0 | 0 | 5.6 | 18.5 | 19.1 | 1.6 | 5.8 | 0 | 1.7 | 13.7 | 0 | 0 | 0 | 100.9 | 34.7 | 14 | 100.9 | 5000 | 17.1 | 0 | 0 | 0 | 0 | 18.5 | 2.37 | 66.1 | 1 | 2448.1 | 12735.8 | 0 | 1208.7 | 31.4 | 0 | 18.7 | 0 | 0 | 0 | 79.4 | 2.9 | 14.9 | 1688.73 | 0 | 1688.73 | 0 | 0 | 0 | 1688.73 | 0 | TRUE | 1 | 1 | 2.3732 | 470c9c257399fef59b733f5bc9bf2edf | 470c9c257399fef59b733f5bc9bf2edf | Details in JSON output | Details in JSON output |  | nil | TRUE | Details in JSON output
Step 2 | 2.5 | 91.39 | 96.5 | 0 | 3.287 | 0 | 0 | 18.615 | 323.273 | 0 | 0 | 191.743 | 13.128 | OTTAWA | ONTARIO | 7.04 | Attic/gable | 13.7 | 2018-06-28 | 0 | 0 | 207.6 | S |  | Two | SingleDetached | 757.5 | 2.64 | 72.58 | CALGARY | 1.4 | 5.9 | 0 | 0 | 4.3 | 0 | 0 | 1.4 | 0.513 | 0.522 | 0 | 0 | 0.52 | 0 | 0 | 0.513 | 27.96 | 2010 | Zone 7a | Natural gas | Natural gas | roadmapping-2006-2011v11_8.h2k | sim-294.choices | HTAP-options-2.json | General | HTAP-work-6 | 294 | HTAP-sim-294 | Details in JSON output |  | 0 | 0 | 0 | 0 | 977.88 | 0 | 0 | 0 | 18779.96 | 0 | 0 | 0 | 0 | 0 | 0 | 0 | 0 | 977.88 | 18779.96 | 0 | Details in JSON output | Details in JSON output | FALSE | 19757.84 | S | Opt-DHWSystem=>ElecIDEAL;Opt-Heating-Cooling=>CCASHP; | TRUE | ACH_2_5 | Generic_Wall_R-15-eff | NA | NBC-Baseloads | NA | CeilR40 | H2KCodeLibFile | ElecIDEAL | none | NA | NA | VintageR25 | NA | NA | VintageR5 | NA | NA | VintageR10 | rates2016 | NA | NA | CCASHP | CALGARY | General | ArchetypeRoadmapping_oil | NA | NA | NA | NA | NA | dbl-clear-u2.13 |  |  | CALGARY | ALBERTA | {} | 17.1 | 59.3 | 2.4 | -30 | 0 | 1.1 | 17.1 | 25.2 | 23.8 | 1.5 | 0 | 26.3 | 69.9 | 0 | 19405.9 | 0 | 0 | 0 | 0 | 5.6 | 18.5 | 19 | 1.6 | 5.8 | 0 | 1.7 | 13.6 | 0 | 0 | 0 | 100.8 | 34.7 | 14 | 100.8 | 5000 | 17.1 | 0 | 0 | 0 | 0 | 18.5 | 2.44 | 58.1 | 1 | 2448.1 | 12735.8 | 0 | 1091.4 | 25.2 | 0 | 23.7 | 0 | 0 | 0 | 79.4 | 2.9 | 14.9 | 1571.39 | 0 | 1571.39 | 0 | 0 | 0 | 1571.39 | 0 | TRUE | 1 | 1 | 2.4408 | 470c9c257399fef59b733f5bc9bf2edf | 470c9c257399fef59b733f5bc9bf2edf | Details in JSON output | Details in JSON output |  | nil | TRUE | Details in JSON output
Step 2 | 2.5 | 91.39 | 96.5 | 0 | 3.287 | 0 | 0 | 18.615 | 323.273 | 0 | 0 | 191.743 | 13.128 | OTTAWA | ONTARIO | 7.04 | Attic/gable | 13.7 | 2018-06-28 | 0 | 0 | 207.6 | S |  | Two | SingleDetached | 757.5 | 2.64 | 72.58 | CALGARY | 1.4 | 5.9 | 0 | 0 | 4.3 | 0 | 0 | 1.4 | 0.513 | 0.522 | 0 | 0 | 0.52 | 0 | 0 | 0.513 | 27.96 | 2010 | Zone 7a | Natural gas | Natural gas | roadmapping-2006-2011v11_8.h2k | sim-295.choices | HTAP-options-2.json | General | HTAP-work-0 | 295 | HTAP-sim-295 | Details in JSON output |  | 0 | 0 | 0 | 0 | 977.88 | 0 | 0 | 0 | 30881.96 | 0 | 0 | 0 | 0 | 0 | 0 | 0 | 0 | 977.88 | 30881.96 | 0 | Details in JSON output | Details in JSON output | FALSE | 31859.84 | S | Opt-DHWSystem=>ElecIDEAL;Opt-Heating-Cooling=>GSHP; | TRUE | ACH_2_5 | Generic_Wall_R-15-eff | NA | NBC-Baseloads | NA | CeilR40 | H2KCodeLibFile | ElecIDEAL | none | NA | NA | VintageR25 | NA | NA | VintageR5 | NA | NA | VintageR10 | rates2016 | NA | NA | GSHP | CALGARY | General | ArchetypeRoadmapping_oil | NA | NA | NA | NA | NA | dbl-clear-u2.13 |  |  | CALGARY | ALBERTA | {} | 17.1 | 59.6 | 3 | -30 | 0 | 0.5 | 17.1 | 17.6 | 17.5 | 0.1 | 0 | 26.3 | 61.5 | 0 | 17075.3 | 0 | 0 | 0 | 0 | 5.7 | 18.5 | 19.2 | 1.6 | 5.8 | 0 | 1.7 | 14.2 | 0 | 0 | 0 | 101.1 | 34.7 | 14 | 101.1 | 5000 | 17.1 | 0 | 0 | 0 | 0 | 18.5 | 2.37 | 47 | 1 | 2448.1 | 12735.8 | 0 | 927.8 | 17.6 | 0 | 14.6 | 0 | 0 | 0 | 79.7 | 1.6 | 15 | 1407.79 | 0 | 1407.79 | 0 | 0 | 0 | 1407.79 | 0 | TRUE | 1 | 1 | 2.3655 | 470c9c257399fef59b733f5bc9bf2edf | 470c9c257399fef59b733f5bc9bf2edf | Details in JSON output | Details in JSON output |  | nil | TRUE | Details in JSON output
Step 2 | 2.5 | 91.39 | 96.5 | 0 | 3.287 | 0 | 0 | 18.615 | 323.273 | 0 | 0 | 191.743 | 13.128 | OTTAWA | ONTARIO | 7.04 | Attic/gable | 13.7 | 2018-06-28 | 0 | 0 | 207.6 | S |  | Two | SingleDetached | 757.5 | 2.64 | 72.58 | CALGARY | 1.4 | 5.9 | 0 | 0 | 4.3 | 0 | 0 | 1.4 | 0.513 | 0.522 | 0 | 0 | 0.52 | 0 | 0 | 0.513 | 27.96 | 2010 | Zone 7a | Natural gas | Natural gas | roadmapping-2006-2011v11_8.h2k | sim-296.choices | HTAP-options-2.json | General | HTAP-work-1 | 296 | HTAP-sim-296 | Details in JSON output |  | 0 | 0 | 0 | 0 | 977.88 | 0 | 0 | 0 | 12545.74 | 0 | 0 | 0 | 0 | 0 | 0 | 0 | 0 | 977.88 | 12545.74 | 0 | Details in JSON output | Details in JSON output | FALSE | 13523.62 | S | Opt-DHWSystem=>ElecIDEAL;Opt-Heating-Cooling=>gas-hybrid-1; | TRUE | ACH_2_5 | Generic_Wall_R-15-eff | NA | NBC-Baseloads | NA | CeilR40 | H2KCodeLibFile | ElecIDEAL | none | NA | NA | VintageR25 | NA | NA | VintageR5 | NA | NA | VintageR10 | rates2016 | NA | NA | gas-hybrid-1 | CALGARY | General | ArchetypeRoadmapping_oil | NA | NA | NA | NA | NA | dbl-clear-u2.13 |  |  | CALGARY | ALBERTA | {} | 17.1 | 59.3 | 2.7 | -30 | 0 | 0.9 | 17.1 | 32 | 19 | 13 | 0 | 26.3 | 76.5 | 0 | 17633.6 | 348.5 | 0 | 0 | 0 | 5.6 | 18.5 | 19.1 | 1.6 | 5.8 | 0 | 1.7 | 13.7 | 0 | 0 | 0 | 100.9 | 34.7 | 14 | 100.9 | 5000 | 17.1 | 0 | 0 | 0 | 0 | 18.5 | 2.31 | 66.9 | 1 | 2448.1 | 12735.8 | 0 | 1319.3 | 19 | 13 | 18.8 | 0 | 0 | 0 | 79.4 | 2.9 | 14.9 | 1446.98 | 352.35 | 1799.33 | 0 | 0 | 0 | 1799.33 | 0 | TRUE | 1 | 1 | 2.3132 | 470c9c257399fef59b733f5bc9bf2edf | 470c9c257399fef59b733f5bc9bf2edf | Details in JSON output | Details in JSON output |  | nil | TRUE | Details in JSON output
Step 2 | 2.5 | 91.39 | 96.5 | 0 | 3.287 | 0 | 0 | 18.615 | 323.273 | 0 | 0 | 191.743 | 13.128 | OTTAWA | ONTARIO | 7.04 | Attic/gable | 13.7 | 2018-06-28 | 0 | 0 | 207.6 | S |  | Two | SingleDetached | 757.5 | 2.64 | 72.58 | CALGARY | 1.4 | 5.9 | 0 | 0 | 4.3 | 0 | 0 | 1.4 | 0.513 | 0.522 | 0 | 0 | 0.52 | 0 | 0 | 0.513 | 27.96 | 2010 | Zone 7a | Natural gas | Natural gas | roadmapping-2006-2011v11_8.h2k | sim-297.choices | HTAP-options-2.json | General | HTAP-work-2 | 297 | HTAP-sim-297 | Details in JSON output |  | 0 | 0 | 0 | 0 | 977.88 | 0 | 0 | 0 | 12545.74 | 0 | 0 | 0 | 0 | 0 | 0 | 0 | 0 | 977.88 | 12545.74 | 0 | Details in JSON output | Details in JSON output | FALSE | 13523.62 | S | Opt-DHWSystem=>ElecIDEAL;Opt-Heating-Cooling=>gas-hybrid-2; | TRUE | ACH_2_5 | Generic_Wall_R-15-eff | NA | NBC-Baseloads | NA | CeilR40 | H2KCodeLibFile | ElecIDEAL | none | NA | NA | VintageR25 | NA | NA | VintageR5 | NA | NA | VintageR10 | rates2016 | NA | NA | gas-hybrid-2 | CALGARY | General | ArchetypeRoadmapping_oil | NA | NA | NA | NA | NA | dbl-clear-u2.13 |  |  | CALGARY | ALBERTA | {} | 17.1 | 59.4 | 2.6 | -30 | 0 | 0.9 | 17.1 | 48.4 | 8.2 | 40.2 | 0 | 26.3 | 92.9 | 0 | 14646.6 | 1079.8 | 0 | 0 | 0 | 5.6 | 18.5 | 19.1 | 1.6 | 5.8 | 0 | 1.7 | 13.7 | 0 | 0 | 0 | 100.9 | 34.7 | 14 | 100.9 | 5000 | 17.1 | 0 | 0 | 0 | 0 | 18.5 | 2.4 | 89 | 1 | 2448.1 | 12735.8 | 0 | 1492.5 | 8.2 | 40.2 | 7.8 | 0 | 0 | 0 | 79.4 | 2.9 | 14.9 | 1237.29 | 735.17 | 1972.46 | 0 | 0 | 0 | 1972.46 | 0 | TRUE | 1 | 1 | 2.3991 | 470c9c257399fef59b733f5bc9bf2edf | 470c9c257399fef59b733f5bc9bf2edf | Details in JSON output | Details in JSON output |  | nil | TRUE | Details in JSON output
Step 2 | 2.5 | 91.39 | 96.5 | 0 | 3.287 | 0 | 0 | 18.615 | 323.273 | 0 | 0 | 191.743 | 13.128 | OTTAWA | ONTARIO | 7.04 | Attic/gable | 13.7 | 2018-06-28 | 0 | 0 | 207.6 | S |  | Two | SingleDetached | 757.5 | 2.64 | 72.58 | CALGARY | 1.4 | 5.9 | 0 | 0 | 4.3 | 0 | 0 | 1.4 | 0.513 | 0.522 | 0 | 0 | 0.52 | 0 | 0 | 0.513 | 27.96 | 2010 | Zone 7a | Natural gas | Natural gas | roadmapping-2006-2011v11_8.h2k | sim-298.choices | HTAP-options-2.json | General | HTAP-work-3 | 298 | HTAP-sim-298 | Details in JSON output |  | 0 | 0 | 0 | 0 | 977.88 | 0 | 0 | 0 | 12545.74 | 0 | 0 | 0 | 0 | 0 | 0 | 0 | 0 | 977.88 | 12545.74 | 0 | Details in JSON output | Details in JSON output | FALSE | 13523.62 | S | Opt-DHWSystem=>ElecIDEAL;Opt-Heating-Cooling=>gas-hybrid-3; | TRUE | ACH_2_5 | Generic_Wall_R-15-eff | NA | NBC-Baseloads | NA | CeilR40 | H2KCodeLibFile | ElecIDEAL | none | NA | NA | VintageR25 | NA | NA | VintageR5 | NA | NA | VintageR10 | rates2016 | NA | NA | gas-hybrid-3 | CALGARY | General | ArchetypeRoadmapping_oil | NA | NA | NA | NA | NA | dbl-clear-u2.13 |  |  | CALGARY | ALBERTA | {} | 17.1 | 59.4 | 2.6 | -30 | 0 | 1 | 17.1 | 51.6 | 6.6 | 44.9 | 0 | 26.3 | 96.1 | 0 | 14206.1 | 1206.7 | 0 | 0 | 0 | 5.6 | 18.5 | 19.1 | 1.6 | 5.8 | 0 | 1.7 | 13.7 | 0 | 0 | 0 | 100.9 | 34.7 | 14 | 100.9 | 5000 | 17.1 | 0 | 0 | 0 | 0 | 18.5 | 2.37 | 93.2 | 1 | 2448.1 | 12735.8 | 0 | 1527.9 | 6.6 | 44.9 | 6.2 | 0 | 0 | 0 | 79.4 | 2.9 | 14.9 | 1206.37 | 801.55 | 2007.92 | 0 | 0 | 0 | 2007.92 | 0 | TRUE | 1 | 1 | 2.3663 | 470c9c257399fef59b733f5bc9bf2edf | 470c9c257399fef59b733f5bc9bf2edf | Details in JSON output | Details in JSON output |  | nil | TRUE | Details in JSON output
Step 2 | 2.5 | 91.39 | 96.5 | 0 | 3.287 | 0 | 0 | 18.615 | 323.273 | 0 | 0 | 191.743 | 13.128 | OTTAWA | ONTARIO | 7.04 | Attic/gable | 13.7 | 2018-06-28 | 0 | 0 | 207.6 | S |  | Two | SingleDetached | 757.5 | 2.64 | 72.58 | CALGARY | 1.4 | 5.9 | 0 | 0 | 4.3 | 0 | 0 | 1.4 | 0.513 | 0.522 | 0 | 0 | 0.52 | 0 | 0 | 0.513 | 27.96 | 2010 | Zone 7a | Natural gas | Natural gas | roadmapping-2006-2011v11_8.h2k | sim-299.choices | HTAP-options-2.json | General | HTAP-work-4 | 299 | HTAP-sim-299 | Details in JSON output |  | 0 | 0 | 0 | 0 | 977.88 | 0 | 0 | 0 | 12545.74 | 0 | 0 | 0 | 0 | 0 | 0 | 0 | 0 | 977.88 | 12545.74 | 0 | Details in JSON output | Details in JSON output | FALSE | 13523.62 | S | Opt-DHWSystem=>ElecIDEAL;Opt-Heating-Cooling=>gas-hybrid-4; | TRUE | ACH_2_5 | Generic_Wall_R-15-eff | NA | NBC-Baseloads | NA | CeilR40 | H2KCodeLibFile | ElecIDEAL | none | NA | NA | VintageR25 | NA | NA | VintageR5 | NA | NA | VintageR10 | rates2016 | NA | NA | gas-hybrid-4 | CALGARY | General | ArchetypeRoadmapping_oil | NA | NA | NA | NA | NA | dbl-clear-u2.13 |  |  | CALGARY | ALBERTA | {} | 17.1 | 59.4 | 2.7 | -30 | 0 | 0.9 | 17.1 | 43.2 | 11.2 | 32 | 0 | 26.3 | 87.7 | 0 | 15457.6 | 859.8 | 0 | 0 | 0 | 5.6 | 18.5 | 19.1 | 1.6 | 5.8 | 0 | 1.7 | 13.7 | 0 | 0 | 0 | 100.9 | 34.7 | 14 | 100.9 | 5000 | 17.1 | 0 | 0 | 0 | 0 | 18.5 | 2.37 | 81.9 | 1 | 2448.1 | 12735.8 | 0 | 1434.5 | 11.2 | 32 | 10.8 | 0 | 0 | 0 | 79.4 | 2.9 | 14.9 | 1294.23 | 620.22 | 1914.45 | 0 | 0 | 0 | 1914.45 | 0 | TRUE | 1 | 1 | 2.3713 | 470c9c257399fef59b733f5bc9bf2edf | 470c9c257399fef59b733f5bc9bf2edf | Details in JSON output | Details in JSON output |  | nil | TRUE | Details in JSON output
Step 2 | 2.5 | 91.39 | 96.5 | 0 | 3.287 | 0 | 0 | 18.615 | 323.273 | 0 | 0 | 191.743 | 13.128 | OTTAWA | ONTARIO | 7.04 | Attic/gable | 13.7 | 2018-06-28 | 0 | 0 | 207.6 | S |  | Two | SingleDetached | 757.5 | 2.64 | 72.58 | CALGARY | 1.4 | 5.9 | 0 | 0 | 4.3 | 0 | 0 | 1.4 | 0.513 | 0.522 | 0 | 0 | 0.52 | 0 | 0 | 0.513 | 27.96 | 2010 | Zone 7a | Natural gas | Natural gas | roadmapping-2006-2011v11_8.h2k | sim-300.choices | HTAP-options-2.json | General | HTAP-work-5 | 300 | HTAP-sim-300 | Details in JSON output |  | 0 | 0 | 0 | 0 | 977.88 | 0 | 0 | 0 | 0 | 0 | 0 | 0 | 0 | 0 | 0 | 0 | 0 | 977.88 | 0 | 0 | Details in JSON output | Details in JSON output | FALSE | 977.88 | S | Opt-DHWSystem=>ElecIDEAL;Opt-Heating-Cooling=>oil-high-efficiency-noAC; | TRUE | ACH_2_5 | Generic_Wall_R-15-eff | NA | NBC-Baseloads | NA | CeilR40 | H2KCodeLibFile | ElecIDEAL | none | NA | NA | VintageR25 | NA | NA | VintageR5 | NA | NA | VintageR10 | rates2016 | NA | NA | oil-high-efficiency-noAC | CALGARY | General | ArchetypeRoadmapping_oil | NA | NA | NA | NA | NA | dbl-clear-u2.13 |  |  | CALGARY | ALBERTA | {} | 17.1 | 59.4 | 0 | -30 | 0 | 0 | 17.1 | 63.1 | 63.1 | 0 | 0 | 26.3 | 106.5 | 0 | 12108.2 | 0 | 1633.4 | 0 | 0 | 5.7 | 18.5 | 19.1 | 1.6 | 5.8 | 0 | 1.7 | 13.7 | 0 | 0 | 0 | 100.9 | 34.7 | 14 | 100.9 | 5000 | 17.1 | 0 | 0 | 0 | 0 | 18.5 | 2.37 | 107.4 | 1 | 2448.1 | 12647 | 0 | 2498.3 | 0.2 | 0 | 0 | 62.9 | 0 | 0 | 79.4 | 0 | 15 | 1059.09 | 0 | 2978.31 | 1919.22 | 0 | 0 | 2978.31 | 0 | TRUE | 1 | 1 | 2.3719 | 470c9c257399fef59b733f5bc9bf2edf | 470c9c257399fef59b733f5bc9bf2edf | Details in JSON output | Details in JSON output |  | nil | TRUE | Details in JSON output
Step 3 | 2.5 | 91.39 | 96.5 | 0 | 3.287 | 0 | 0 | 18.615 | 323.273 | 0 | 0 | 191.743 | 13.128 | OTTAWA | ONTARIO | 8.81 | Attic/gable | 10.96 | 2018-06-28 | 0 | 0 | 207.6 | S |  | Two | SingleDetached | 757.5 | 2.99 | 64.04 | CALGARY | 1.4 | 5.9 | 0 | 0 | 4.3 | 0 | 0 | 1.4 | 0.339 | 0.345 | 0 | 0 | 0.344 | 0 | 0 | 0.339 | 23.63 | 2010 | Zone 7a | Natural gas | Natural gas | roadmapping-2012-2019v11_8.h2k | sim-301.choices | HTAP-options-2.json | General | HTAP-work-6 | 301 | HTAP-sim-301 | Details in JSON output |  | 0 | 0 | 0 | 0 | 977.88 | 0 | 0 | 0 | 4417.5 | 0 | 0 | 0 | 0 | 0 | 0 | 0 | 0 | 977.88 | 4417.5 | 0 | Details in JSON output | Details in JSON output | FALSE | 5395.38 | S | Opt-DHWSystem=>ElecIDEAL; | TRUE | ACH_2_5 | Generic_Wall_R-17-eff | NA | NBC-Baseloads | NA | CeilR50 | H2KCodeLibFile | ElecIDEAL | none | NA | NA | VintageR30 | NA | NA | VintageR10 | NA | NA | VintageR17 | rates2016 | NA | NA | NBC-elec-heat | CALGARY | General | ArchetypeRoadmapping_elec | NA | NA | NA | NA | NA | dbl-clear-u1.8 |  |  | CALGARY | ALBERTA | {} | 17.1 | 52.3 | 0 | -30 | 0 | 0 | 17.1 | 52.3 | 52.3 | 0 | 0 | 26.3 | 95.6 | 0 | 26567.1 | 0 | 0 | 0 | 0 | 3.7 | 18.5 | 16 | 1.7 | 4.7 | 0 | 1.7 | 11.6 | 0 | 0 | 0 | 88.8 | 30.7 | 11.8 | 88.8 | 5000 | 17.1 | 0 | 0 | 0 | 0 | 18.5 | 2.34 | 92.8 | 1 | 2102 | 11394.4 | 0 | 1594.1 | 52.3 | 0 | 0 | 0 | 0 | 0 | 69.9 | 0 | 10.2 | 2074.11 | 0 | 2074.11 | 0 | 0 | 0 | 2074.11 | 0 | TRUE | 1 | 1 | 2.3412 | 470c9c257399fef59b733f5bc9bf2edf | 470c9c257399fef59b733f5bc9bf2edf | Details in JSON output | Details in JSON output |  | nil | TRUE | Details in JSON output
Step 3 | 2.5 | 91.39 | 96.5 | 0 | 3.287 | 0 | 0 | 18.615 | 323.273 | 0 | 0 | 191.743 | 13.128 | OTTAWA | ONTARIO | 8.81 | Attic/gable | 10.96 | 2018-06-28 | 0 | 0 | 207.6 | S |  | Two | SingleDetached | 757.5 | 2.99 | 64.04 | CALGARY | 1.4 | 5.9 | 0 | 0 | 4.3 | 0 | 0 | 1.4 | 0.339 | 0.345 | 0 | 0 | 0.344 | 0 | 0 | 0.339 | 23.63 | 2010 | Zone 7a | Natural gas | Natural gas | roadmapping-2012-2019v11_8.h2k | sim-302.choices | HTAP-options-2.json | General | HTAP-work-0 | 302 | HTAP-sim-302 | Details in JSON output |  | 0 | 0 | 0 | 0 | 977.88 | 0 | 0 | 0 | 5245.74 | 0 | 0 | 0 | 0 | 0 | 0 | 0 | 0 | 977.88 | 5245.74 | 0 | Details in JSON output | Details in JSON output | FALSE | 6223.62 | S | Opt-DHWSystem=>ElecIDEAL;Opt-Heating-Cooling=>gas-furnace-ecm; | TRUE | ACH_2_5 | Generic_Wall_R-17-eff | NA | NBC-Baseloads | NA | CeilR50 | H2KCodeLibFile | ElecIDEAL | none | NA | NA | VintageR30 | NA | NA | VintageR10 | NA | NA | VintageR17 | rates2016 | NA | NA | gas-furnace-ecm | CALGARY | General | ArchetypeRoadmapping_elec | NA | NA | NA | NA | NA | dbl-clear-u1.8 |  |  | CALGARY | ALBERTA | {} | 17.1 | 52.2 | 0 | -30 | 0 | 0 | 17.1 | 54.4 | 54.4 | 0 | 0 | 26.3 | 97.8 | 0 | 12099.3 | 1455.3 | 0 | 0 | 0 | 3.6 | 18.5 | 16 | 1.7 | 4.7 | 0 | 1.7 | 11.5 | 0 | 0 | 0 | 88.7 | 30.7 | 11.8 | 88.7 | 5000 | 17.1 | 0 | 0 | 0 | 0 | 18.5 | 2.39 | 95.6 | 1 | 2102 | 11394.4 | 0 | 1510.8 | 0.2 | 54.2 | 0 | 0 | 0 | 0 | 69.9 | 0 | 10.2 | 1058.47 | 932.29 | 1990.77 | 0 | 0 | 0 | 1990.77 | 0 | TRUE | 1 | 1 | 2.3871 | 470c9c257399fef59b733f5bc9bf2edf | 470c9c257399fef59b733f5bc9bf2edf | Details in JSON output | Details in JSON output |  | nil | TRUE | Details in JSON output
Step 3 | 2.5 | 91.39 | 96.5 | 0 | 3.287 | 0 | 0 | 18.615 | 323.273 | 0 | 0 | 191.743 | 13.128 | OTTAWA | ONTARIO | 8.81 | Attic/gable | 10.96 | 2018-06-28 | 0 | 0 | 207.6 | S |  | Two | SingleDetached | 757.5 | 2.99 | 64.04 | CALGARY | 1.4 | 5.9 | 0 | 0 | 4.3 | 0 | 0 | 1.4 | 0.339 | 0.345 | 0 | 0 | 0.344 | 0 | 0 | 0.339 | 23.63 | 2010 | Zone 7a | Natural gas | Natural gas | roadmapping-2012-2019v11_8.h2k | sim-303.choices | HTAP-options-2.json | General | HTAP-work-1 | 303 | HTAP-sim-303 | Details in JSON output |  | 0 | 0 | 0 | 0 | 977.88 | 0 | 0 | 0 | 11404.96 | 0 | 0 | 0 | 0 | 0 | 0 | 0 | 0 | 977.88 | 11404.96 | 0 | Details in JSON output | Details in JSON output | FALSE | 12382.84 | S | Opt-DHWSystem=>ElecIDEAL;Opt-Heating-Cooling=>ASHP; | TRUE | ACH_2_5 | Generic_Wall_R-17-eff | NA | NBC-Baseloads | NA | CeilR50 | H2KCodeLibFile | ElecIDEAL | none | NA | NA | VintageR30 | NA | NA | VintageR10 | NA | NA | VintageR17 | rates2016 | NA | NA | ASHP | CALGARY | General | ArchetypeRoadmapping_elec | NA | NA | NA | NA | NA | dbl-clear-u1.8 |  |  | CALGARY | ALBERTA | {} | 17.1 | 52.2 | 2.4 | -30 | 0 | 0.8 | 17.1 | 27.8 | 16.6 | 11.2 | 0 | 26.3 | 72.1 | 0 | 20028.1 | 0 | 0 | 0 | 0 | 3.6 | 18.5 | 15.9 | 1.7 | 4.7 | 0 | 1.7 | 11.4 | 0 | 0 | 0 | 88.6 | 30.7 | 11.8 | 88.6 | 5000 | 17.1 | 0 | 0 | 0 | 0 | 18.5 | 2.18 | 61.2 | 1 | 2102 | 11483.2 | 0 | 1135.1 | 27.8 | 0 | 16.5 | 0 | 0 | 0 | 69.8 | 2.3 | 10.2 | 1615.07 | 0 | 1615.07 | 0 | 0 | 0 | 1615.07 | 0 | TRUE | 1 | 1 | 2.178 | 470c9c257399fef59b733f5bc9bf2edf | 470c9c257399fef59b733f5bc9bf2edf | Details in JSON output | Details in JSON output |  | nil | TRUE | Details in JSON output
Step 3 | 2.5 | 91.39 | 96.5 | 0 | 3.287 | 0 | 0 | 18.615 | 323.273 | 0 | 0 | 191.743 | 13.128 | OTTAWA | ONTARIO | 8.81 | Attic/gable | 10.96 | 2018-06-28 | 0 | 0 | 207.6 | S |  | Two | SingleDetached | 757.5 | 2.99 | 64.04 | CALGARY | 1.4 | 5.9 | 0 | 0 | 4.3 | 0 | 0 | 1.4 | 0.339 | 0.345 | 0 | 0 | 0.344 | 0 | 0 | 0.339 | 23.63 | 2010 | Zone 7a | Natural gas | Natural gas | roadmapping-2012-2019v11_8.h2k | sim-304.choices | HTAP-options-2.json | General | HTAP-work-2 | 304 | HTAP-sim-304 | Details in JSON output |  | 0 | 0 | 0 | 0 | 977.88 | 0 | 0 | 0 | 18779.96 | 0 | 0 | 0 | 0 | 0 | 0 | 0 | 0 | 977.88 | 18779.96 | 0 | Details in JSON output | Details in JSON output | FALSE | 19757.84 | S | Opt-DHWSystem=>ElecIDEAL;Opt-Heating-Cooling=>CCASHP; | TRUE | ACH_2_5 | Generic_Wall_R-17-eff | NA | NBC-Baseloads | NA | CeilR50 | H2KCodeLibFile | ElecIDEAL | none | NA | NA | VintageR30 | NA | NA | VintageR10 | NA | NA | VintageR17 | rates2016 | NA | NA | CCASHP | CALGARY | General | ArchetypeRoadmapping_elec | NA | NA | NA | NA | NA | dbl-clear-u1.8 |  |  | CALGARY | ALBERTA | {} | 17.1 | 52.2 | 2.2 | -30 | 0 | 0.9 | 17.1 | 22.3 | 21 | 1.3 | 0 | 26.3 | 66.7 | 0 | 18531.7 | 0 | 0 | 0 | 0 | 3.6 | 18.5 | 15.9 | 1.7 | 4.7 | 0 | 1.7 | 11.4 | 0 | 0 | 0 | 88.6 | 30.7 | 11.8 | 88.6 | 5000 | 17.1 | 0 | 0 | 0 | 0 | 18.5 | 2.33 | 53.9 | 1 | 2102 | 11483.2 | 0 | 1030 | 22.3 | 0 | 21 | 0 | 0 | 0 | 69.8 | 2.3 | 10.2 | 1510.03 | 0 | 1510.03 | 0 | 0 | 0 | 1510.03 | 0 | TRUE | 1 | 1 | 2.3268 | 470c9c257399fef59b733f5bc9bf2edf | 470c9c257399fef59b733f5bc9bf2edf | Details in JSON output | Details in JSON output |  | nil | TRUE | Details in JSON output
Step 2 | 2.5 | 91.39 | 96.5 | 0 | 3.287 | 0 | 0 | 18.615 | 323.273 | 0 | 0 | 191.743 | 13.128 | OTTAWA | ONTARIO | 8.81 | Attic/gable | 10.96 | 2018-06-28 | 0 | 0 | 207.6 | S |  | Two | SingleDetached | 757.5 | 2.99 | 64.04 | CALGARY | 1.4 | 5.9 | 0 | 0 | 4.3 | 0 | 0 | 1.4 | 0.339 | 0.345 | 0 | 0 | 0.344 | 0 | 0 | 0.339 | 23.63 | 2010 | Zone 7a | Natural gas | Natural gas | roadmapping-2012-2019v11_8.h2k | sim-305.choices | HTAP-options-2.json | General | HTAP-work-3 | 305 | HTAP-sim-305 | Details in JSON output |  | 0 | 0 | 0 | 0 | 977.88 | 0 | 0 | 0 | 30881.96 | 0 | 0 | 0 | 0 | 0 | 0 | 0 | 0 | 977.88 | 30881.96 | 0 | Details in JSON output | Details in JSON output | FALSE | 31859.84 | S | Opt-DHWSystem=>ElecIDEAL;Opt-Heating-Cooling=>GSHP; | TRUE | ACH_2_5 | Generic_Wall_R-17-eff | NA | NBC-Baseloads | NA | CeilR50 | H2KCodeLibFile | ElecIDEAL | none | NA | NA | VintageR30 | NA | NA | VintageR10 | NA | NA | VintageR17 | rates2016 | NA | NA | GSHP | CALGARY | General | ArchetypeRoadmapping_elec | NA | NA | NA | NA | NA | dbl-clear-u1.8 |  |  | CALGARY | ALBERTA | {} | 17.1 | 52.3 | 3.1 | -30 | 0 | 0.3 | 17.1 | 15.4 | 15.4 | 0.1 | 0 | 26.3 | 59.2 | 0 | 16447.6 | 0 | 0 | 0 | 0 | 3.7 | 18.5 | 16 | 1.7 | 4.7 | 0 | 1.7 | 11.8 | 0 | 0 | 0 | 88.8 | 30.7 | 11.8 | 88.8 | 5000 | 17.1 | 0 | 0 | 0 | 0 | 18.5 | 2.44 | 44 | 1 | 2102 | 11483.2 | 0 | 883.7 | 15.4 | 0 | 12.8 | 0 | 0 | 0 | 70 | 1.2 | 10.2 | 1363.72 | 0 | 1363.72 | 0 | 0 | 0 | 1363.72 | 0 | TRUE | 1 | 1 | 2.4427 | 470c9c257399fef59b733f5bc9bf2edf | 470c9c257399fef59b733f5bc9bf2edf | Details in JSON output | Details in JSON output |  | nil | TRUE | Details in JSON output
Step 3 | 2.5 | 91.39 | 96.5 | 0 | 3.287 | 0 | 0 | 18.615 | 323.273 | 0 | 0 | 191.743 | 13.128 | OTTAWA | ONTARIO | 8.81 | Attic/gable | 10.96 | 2018-06-28 | 0 | 0 | 207.6 | S |  | Two | SingleDetached | 757.5 | 2.99 | 64.04 | CALGARY | 1.4 | 5.9 | 0 | 0 | 4.3 | 0 | 0 | 1.4 | 0.339 | 0.345 | 0 | 0 | 0.344 | 0 | 0 | 0.339 | 23.63 | 2010 | Zone 7a | Natural gas | Natural gas | roadmapping-2012-2019v11_8.h2k | sim-306.choices | HTAP-options-2.json | General | HTAP-work-4 | 306 | HTAP-sim-306 | Details in JSON output |  | 0 | 0 | 0 | 0 | 977.88 | 0 | 0 | 0 | 12545.74 | 0 | 0 | 0 | 0 | 0 | 0 | 0 | 0 | 977.88 | 12545.74 | 0 | Details in JSON output | Details in JSON output | FALSE | 13523.62 | S | Opt-DHWSystem=>ElecIDEAL;Opt-Heating-Cooling=>gas-hybrid-1; | TRUE | ACH_2_5 | Generic_Wall_R-17-eff | NA | NBC-Baseloads | NA | CeilR50 | H2KCodeLibFile | ElecIDEAL | none | NA | NA | VintageR30 | NA | NA | VintageR10 | NA | NA | VintageR17 | rates2016 | NA | NA | gas-hybrid-1 | CALGARY | General | ArchetypeRoadmapping_elec | NA | NA | NA | NA | NA | dbl-clear-u1.8 |  |  | CALGARY | ALBERTA | {} | 17.1 | 52.2 | 2.5 | -30 | 0 | 0.8 | 17.1 | 28.3 | 16.7 | 11.6 | 0 | 26.3 | 72.6 | 0 | 16948.5 | 312.1 | 0 | 0 | 0 | 3.6 | 18.5 | 15.9 | 1.7 | 4.7 | 0 | 1.7 | 11.4 | 0 | 0 | 0 | 88.6 | 30.7 | 11.8 | 88.6 | 5000 | 17.1 | 0 | 0 | 0 | 0 | 18.5 | 2.35 | 61.9 | 1 | 2102 | 11483.2 | 0 | 1252.2 | 16.7 | 11.6 | 16.6 | 0 | 0 | 0 | 69.8 | 2.3 | 10.2 | 1398.89 | 333.26 | 1732.15 | 0 | 0 | 0 | 1732.15 | 0 | TRUE | 1 | 1 | 2.3466 | 470c9c257399fef59b733f5bc9bf2edf | 470c9c257399fef59b733f5bc9bf2edf | Details in JSON output | Details in JSON output |  | nil | TRUE | Details in JSON output
Step 3 | 2.5 | 91.39 | 96.5 | 0 | 3.287 | 0 | 0 | 18.615 | 323.273 | 0 | 0 | 191.743 | 13.128 | OTTAWA | ONTARIO | 8.81 | Attic/gable | 10.96 | 2018-06-28 | 0 | 0 | 207.6 | S |  | Two | SingleDetached | 757.5 | 2.99 | 64.04 | CALGARY | 1.4 | 5.9 | 0 | 0 | 4.3 | 0 | 0 | 1.4 | 0.339 | 0.345 | 0 | 0 | 0.344 | 0 | 0 | 0.339 | 23.63 | 2010 | Zone 7a | Natural gas | Natural gas | roadmapping-2012-2019v11_8.h2k | sim-307.choices | HTAP-options-2.json | General | HTAP-work-5 | 307 | HTAP-sim-307 | Details in JSON output |  | 0 | 0 | 0 | 0 | 977.88 | 0 | 0 | 0 | 12545.74 | 0 | 0 | 0 | 0 | 0 | 0 | 0 | 0 | 977.88 | 12545.74 | 0 | Details in JSON output | Details in JSON output | FALSE | 13523.62 | S | Opt-DHWSystem=>ElecIDEAL;Opt-Heating-Cooling=>gas-hybrid-2; | TRUE | ACH_2_5 | Generic_Wall_R-17-eff | NA | NBC-Baseloads | NA | CeilR50 | H2KCodeLibFile | ElecIDEAL | none | NA | NA | VintageR30 | NA | NA | VintageR10 | NA | NA | VintageR17 | rates2016 | NA | NA | gas-hybrid-2 | CALGARY | General | ArchetypeRoadmapping_elec | NA | NA | NA | NA | NA | dbl-clear-u1.8 |  |  | CALGARY | ALBERTA | {} | 17.1 | 52.2 | 2.5 | -30 | 0 | 0.8 | 17.1 | 42.9 | 7.2 | 35.7 | 0 | 26.3 | 87.2 | 0 | 14318.8 | 957.9 | 0 | 0 | 0 | 3.6 | 18.5 | 15.9 | 1.7 | 4.7 | 0 | 1.7 | 11.5 | 0 | 0 | 0 | 88.6 | 30.7 | 11.8 | 88.6 | 5000 | 17.1 | 0 | 0 | 0 | 0 | 18.5 | 2.4 | 81.4 | 1 | 2102 | 11483.2 | 0 | 1406 | 7.2 | 35.7 | 6.9 | 0 | 0 | 0 | 69.8 | 2.3 | 10.2 | 1214.28 | 671.67 | 1885.96 | 0 | 0 | 0 | 1885.96 | 0 | TRUE | 1 | 1 | 2.4007 | 470c9c257399fef59b733f5bc9bf2edf | 470c9c257399fef59b733f5bc9bf2edf | Details in JSON output | Details in JSON output |  | nil | TRUE | Details in JSON output
Step 3 | 2.5 | 91.39 | 96.5 | 0 | 3.287 | 0 | 0 | 18.615 | 323.273 | 0 | 0 | 191.743 | 13.128 | OTTAWA | ONTARIO | 8.81 | Attic/gable | 10.96 | 2018-06-28 | 0 | 0 | 207.6 | S |  | Two | SingleDetached | 757.5 | 2.99 | 64.04 | CALGARY | 1.4 | 5.9 | 0 | 0 | 4.3 | 0 | 0 | 1.4 | 0.339 | 0.345 | 0 | 0 | 0.344 | 0 | 0 | 0.339 | 23.63 | 2010 | Zone 7a | Natural gas | Natural gas | roadmapping-2012-2019v11_8.h2k | sim-308.choices | HTAP-options-2.json | General | HTAP-work-6 | 308 | HTAP-sim-308 | Details in JSON output |  | 0 | 0 | 0 | 0 | 977.88 | 0 | 0 | 0 | 12545.74 | 0 | 0 | 0 | 0 | 0 | 0 | 0 | 0 | 977.88 | 12545.74 | 0 | Details in JSON output | Details in JSON output | FALSE | 13523.62 | S | Opt-DHWSystem=>ElecIDEAL;Opt-Heating-Cooling=>gas-hybrid-3; | TRUE | ACH_2_5 | Generic_Wall_R-17-eff | NA | NBC-Baseloads | NA | CeilR50 | H2KCodeLibFile | ElecIDEAL | none | NA | NA | VintageR30 | NA | NA | VintageR10 | NA | NA | VintageR17 | rates2016 | NA | NA | gas-hybrid-3 | CALGARY | General | ArchetypeRoadmapping_elec | NA | NA | NA | NA | NA | dbl-clear-u1.8 |  |  | CALGARY | ALBERTA | {} | 17.1 | 52.2 | 2.4 | -30 | 0 | 0.8 | 17.1 | 45.7 | 5.9 | 39.8 | 0 | 26.3 | 90 | 0 | 13935.3 | 1069.3 | 0 | 0 | 0 | 3.6 | 18.5 | 15.9 | 1.7 | 4.7 | 0 | 1.7 | 11.5 | 0 | 0 | 0 | 88.6 | 30.7 | 11.8 | 88.6 | 5000 | 17.1 | 0 | 0 | 0 | 0 | 18.5 | 2.42 | 85.1 | 1 | 2102 | 11483.2 | 0 | 1437.4 | 5.9 | 39.8 | 5.5 | 0 | 0 | 0 | 69.8 | 2.3 | 10.2 | 1187.36 | 730.02 | 1917.38 | 0 | 0 | 0 | 1917.38 | 0 | TRUE | 1 | 1 | 2.4222 | 470c9c257399fef59b733f5bc9bf2edf | 470c9c257399fef59b733f5bc9bf2edf | Details in JSON output | Details in JSON output |  | nil | TRUE | Details in JSON output
Step 3 | 2.5 | 91.39 | 96.5 | 0 | 3.287 | 0 | 0 | 18.615 | 323.273 | 0 | 0 | 191.743 | 13.128 | OTTAWA | ONTARIO | 8.81 | Attic/gable | 10.96 | 2018-06-28 | 0 | 0 | 207.6 | S |  | Two | SingleDetached | 757.5 | 2.99 | 64.04 | CALGARY | 1.4 | 5.9 | 0 | 0 | 4.3 | 0 | 0 | 1.4 | 0.339 | 0.345 | 0 | 0 | 0.344 | 0 | 0 | 0.339 | 23.63 | 2010 | Zone 7a | Natural gas | Natural gas | roadmapping-2012-2019v11_8.h2k | sim-309.choices | HTAP-options-2.json | General | HTAP-work-0 | 309 | HTAP-sim-309 | Details in JSON output |  | 0 | 0 | 0 | 0 | 977.88 | 0 | 0 | 0 | 12545.74 | 0 | 0 | 0 | 0 | 0 | 0 | 0 | 0 | 977.88 | 12545.74 | 0 | Details in JSON output | Details in JSON output | FALSE | 13523.62 | S | Opt-DHWSystem=>ElecIDEAL;Opt-Heating-Cooling=>gas-hybrid-4; | TRUE | ACH_2_5 | Generic_Wall_R-17-eff | NA | NBC-Baseloads | NA | CeilR50 | H2KCodeLibFile | ElecIDEAL | none | NA | NA | VintageR30 | NA | NA | VintageR10 | NA | NA | VintageR17 | rates2016 | NA | NA | gas-hybrid-4 | CALGARY | General | ArchetypeRoadmapping_elec | NA | NA | NA | NA | NA | dbl-clear-u1.8 |  |  | CALGARY | ALBERTA | {} | 17.1 | 52.2 | 2.5 | -30 | 0 | 0.8 | 17.1 | 38.3 | 9.8 | 28.5 | 0 | 26.3 | 82.6 | 0 | 15027.8 | 764.5 | 0 | 0 | 0 | 3.6 | 18.5 | 15.9 | 1.7 | 4.7 | 0 | 1.7 | 11.5 | 0 | 0 | 0 | 88.6 | 30.7 | 11.8 | 88.6 | 5000 | 17.1 | 0 | 0 | 0 | 0 | 18.5 | 2.36 | 75.2 | 1 | 2102 | 11483.2 | 0 | 1354.6 | 9.8 | 28.5 | 9.5 | 0 | 0 | 0 | 69.8 | 2.3 | 10.2 | 1264.05 | 570.57 | 1834.62 | 0 | 0 | 0 | 1834.62 | 0 | TRUE | 1 | 1 | 2.359 | 470c9c257399fef59b733f5bc9bf2edf | 470c9c257399fef59b733f5bc9bf2edf | Details in JSON output | Details in JSON output |  | nil | TRUE | Details in JSON output
Step 3 | 2.5 | 91.39 | 96.5 | 0 | 3.287 | 0 | 0 | 18.615 | 323.273 | 0 | 0 | 191.743 | 13.128 | OTTAWA | ONTARIO | 8.81 | Attic/gable | 10.96 | 2018-06-28 | 0 | 0 | 207.6 | S |  | Two | SingleDetached | 757.5 | 2.99 | 64.04 | CALGARY | 1.4 | 5.9 | 0 | 0 | 4.3 | 0 | 0 | 1.4 | 0.339 | 0.345 | 0 | 0 | 0.344 | 0 | 0 | 0.339 | 23.63 | 2010 | Zone 7a | Natural gas | Natural gas | roadmapping-2012-2019v11_8.h2k | sim-310.choices | HTAP-options-2.json | General | HTAP-work-1 | 310 | HTAP-sim-310 | Details in JSON output |  | 0 | 0 | 0 | 0 | 977.88 | 0 | 0 | 0 | 0 | 0 | 0 | 0 | 0 | 0 | 0 | 0 | 0 | 977.88 | 0 | 0 | Details in JSON output | Details in JSON output | FALSE | 977.88 | S | Opt-DHWSystem=>ElecIDEAL;Opt-Heating-Cooling=>oil-high-efficiency-noAC; | TRUE | ACH_2_5 | Generic_Wall_R-17-eff | NA | NBC-Baseloads | NA | CeilR50 | H2KCodeLibFile | ElecIDEAL | none | NA | NA | VintageR30 | NA | NA | VintageR10 | NA | NA | VintageR17 | rates2016 | NA | NA | oil-high-efficiency-noAC | CALGARY | General | ArchetypeRoadmapping_elec | NA | NA | NA | NA | NA | dbl-clear-u1.8 |  |  | CALGARY | ALBERTA | {} | 17.1 | 52.2 | 0 | -30 | 0 | 0 | 17.1 | 55.5 | 55.5 | 0 | 0 | 26.3 | 98.9 | 0 | 12099.3 | 0 | 1436.8 | 0 | 0 | 3.6 | 18.5 | 16 | 1.7 | 4.7 | 0 | 1.7 | 11.5 | 0 | 0 | 0 | 88.7 | 30.7 | 11.8 | 88.7 | 5000 | 17.1 | 0 | 0 | 0 | 0 | 18.5 | 2.38 | 97.2 | 1 | 2102 | 11394.4 | 0 | 2266.7 | 0.2 | 0 | 0 | 55.4 | 0 | 0 | 69.9 | 0 | 10.2 | 1058.47 | 0 | 2746.67 | 1688.2 | 0 | 0 | 2746.67 | 0 | TRUE | 1 | 1 | 2.3756 | 470c9c257399fef59b733f5bc9bf2edf | 470c9c257399fef59b733f5bc9bf2edf | Details in JSON output | Details in JSON output |  | nil | TRUE | Details in JSON output
Step 3 | 2.5 | 91.39 | 96.5 | 0 | 3.287 | 0 | 0 | 18.615 | 323.273 | 0 | 0 | 191.743 | 13.128 | OTTAWA | ONTARIO | 8.81 | Attic/gable | 10.96 | 2018-06-28 | 0 | 0 | 207.6 | S |  | Two | SingleDetached | 757.5 | 2.99 | 64.04 | CALGARY | 1.4 | 5.9 | 0 | 0 | 4.3 | 0 | 0 | 1.4 | 0.339 | 0.345 | 0 | 0 | 0.344 | 0 | 0 | 0.339 | 23.63 | 2010 | Zone 7a | Natural gas | Natural gas | roadmapping-2012-2019v11_8.h2k | sim-311.choices | HTAP-options-2.json | General | HTAP-work-2 | 311 | HTAP-sim-311 | Details in JSON output |  | 0 | 0 | 0 | 0 | 977.88 | 0 | 0 | 0 | 0 | 0 | 0 | 0 | 0 | 0 | 0 | 0 | 0 | 977.88 | 0 | 0 | Details in JSON output | Details in JSON output | FALSE | 977.88 | S | Opt-DHWSystem=>ElecIDEAL; | TRUE | ACH_2_5 | Generic_Wall_R-17-eff | NA | NBC-Baseloads | NA | CeilR50 | H2KCodeLibFile | ElecIDEAL | none | NA | NA | VintageR30 | NA | NA | VintageR10 | NA | NA | VintageR17 | rates2016 | NA | NA | vintageGas92% | CALGARY | General | ArchetypeRoadmapping_gas | NA | NA | NA | NA | NA | dbl-clear-u1.8 |  |  | CALGARY | ALBERTA | {} | 17.1 | 52.2 | 0 | -30 | 0 | 0 | 17.1 | 56.7 | 56.7 | 0 | 0 | 26.3 | 100.1 | 0 | 12099.3 | 1518.6 | 0 | 0 | 0 | 3.6 | 18.5 | 16 | 1.7 | 4.7 | 0 | 1.7 | 11.5 | 0 | 0 | 0 | 88.7 | 30.7 | 11.8 | 88.7 | 5000 | 17.1 | 0 | 0 | 0 | 0 | 18.5 | 2.22 | 98.8 | 1 | 2102 | 11394.4 | 0 | 1543.7 | 0.2 | 56.6 | 0 | 0 | 0 | 0 | 69.9 | 0 | 10.2 | 1058.47 | 965.21 | 2023.68 | 0 | 0 | 0 | 2023.68 | 0 | TRUE | 1 | 1 | 2.2202 | 470c9c257399fef59b733f5bc9bf2edf | 470c9c257399fef59b733f5bc9bf2edf | Details in JSON output | Details in JSON output |  | nil | TRUE | Details in JSON output
Step 3 | 2.5 | 91.39 | 96.5 | 0 | 3.287 | 0 | 0 | 18.615 | 323.273 | 0 | 0 | 191.743 | 13.128 | OTTAWA | ONTARIO | 8.81 | Attic/gable | 10.96 | 2018-06-28 | 0 | 0 | 207.6 | S |  | Two | SingleDetached | 757.5 | 2.99 | 64.04 | CALGARY | 1.4 | 5.9 | 0 | 0 | 4.3 | 0 | 0 | 1.4 | 0.339 | 0.345 | 0 | 0 | 0.344 | 0 | 0 | 0.339 | 23.63 | 2010 | Zone 7a | Natural gas | Natural gas | roadmapping-2012-2019v11_8.h2k | sim-312.choices | HTAP-options-2.json | General | HTAP-work-3 | 312 | HTAP-sim-312 | Details in JSON output |  | 0 | 0 | 0 | 0 | 977.88 | 0 | 0 | 0 | 5245.74 | 0 | 0 | 0 | 0 | 0 | 0 | 0 | 0 | 977.88 | 5245.74 | 0 | Details in JSON output | Details in JSON output | FALSE | 6223.62 | S | Opt-DHWSystem=>ElecIDEAL;Opt-Heating-Cooling=>gas-furnace-ecm; | TRUE | ACH_2_5 | Generic_Wall_R-17-eff | NA | NBC-Baseloads | NA | CeilR50 | H2KCodeLibFile | ElecIDEAL | none | NA | NA | VintageR30 | NA | NA | VintageR10 | NA | NA | VintageR17 | rates2016 | NA | NA | gas-furnace-ecm | CALGARY | General | ArchetypeRoadmapping_gas | NA | NA | NA | NA | NA | dbl-clear-u1.8 |  |  | CALGARY | ALBERTA | {} | 17.1 | 52.2 | 0 | -30 | 0 | 0 | 17.1 | 54.4 | 54.4 | 0 | 0 | 26.3 | 97.8 | 0 | 12099.3 | 1455.3 | 0 | 0 | 0 | 3.6 | 18.5 | 16 | 1.7 | 4.7 | 0 | 1.7 | 11.5 | 0 | 0 | 0 | 88.7 | 30.7 | 11.8 | 88.7 | 5000 | 17.1 | 0 | 0 | 0 | 0 | 18.5 | 2.3 | 95.6 | 1 | 2102 | 11394.4 | 0 | 1510.8 | 0.2 | 54.2 | 0 | 0 | 0 | 0 | 69.9 | 0 | 10.2 | 1058.47 | 932.29 | 1990.77 | 0 | 0 | 0 | 1990.77 | 0 | TRUE | 1 | 1 | 2.2967 | 470c9c257399fef59b733f5bc9bf2edf | 470c9c257399fef59b733f5bc9bf2edf | Details in JSON output | Details in JSON output |  | nil | TRUE | Details in JSON output
Step 3 | 2.5 | 91.39 | 96.5 | 0 | 3.287 | 0 | 0 | 18.615 | 323.273 | 0 | 0 | 191.743 | 13.128 | OTTAWA | ONTARIO | 8.81 | Attic/gable | 10.96 | 2018-06-28 | 0 | 0 | 207.6 | S |  | Two | SingleDetached | 757.5 | 2.99 | 64.04 | CALGARY | 1.4 | 5.9 | 0 | 0 | 4.3 | 0 | 0 | 1.4 | 0.339 | 0.345 | 0 | 0 | 0.344 | 0 | 0 | 0.339 | 23.63 | 2010 | Zone 7a | Natural gas | Natural gas | roadmapping-2012-2019v11_8.h2k | sim-313.choices | HTAP-options-2.json | General | HTAP-work-4 | 313 | HTAP-sim-313 | Details in JSON output |  | 0 | 0 | 0 | 0 | 977.88 | 0 | 0 | 0 | 11404.96 | 0 | 0 | 0 | 0 | 0 | 0 | 0 | 0 | 977.88 | 11404.96 | 0 | Details in JSON output | Details in JSON output | FALSE | 12382.84 | S | Opt-DHWSystem=>ElecIDEAL;Opt-Heating-Cooling=>ASHP; | TRUE | ACH_2_5 | Generic_Wall_R-17-eff | NA | NBC-Baseloads | NA | CeilR50 | H2KCodeLibFile | ElecIDEAL | none | NA | NA | VintageR30 | NA | NA | VintageR10 | NA | NA | VintageR17 | rates2016 | NA | NA | ASHP | CALGARY | General | ArchetypeRoadmapping_gas | NA | NA | NA | NA | NA | dbl-clear-u1.8 |  |  | CALGARY | ALBERTA | {} | 17.1 | 52.2 | 2.4 | -30 | 0 | 0.8 | 17.1 | 27.8 | 16.6 | 11.2 | 0 | 26.3 | 72.1 | 0 | 20028.1 | 0 | 0 | 0 | 0 | 3.6 | 18.5 | 15.9 | 1.7 | 4.7 | 0 | 1.7 | 11.4 | 0 | 0 | 0 | 88.6 | 30.7 | 11.8 | 88.6 | 5000 | 17.1 | 0 | 0 | 0 | 0 | 18.5 | 2.36 | 61.2 | 1 | 2102 | 11483.2 | 0 | 1135.1 | 27.8 | 0 | 16.5 | 0 | 0 | 0 | 69.8 | 2.3 | 10.2 | 1615.07 | 0 | 1615.07 | 0 | 0 | 0 | 1615.07 | 0 | TRUE | 1 | 1 | 2.3619 | 470c9c257399fef59b733f5bc9bf2edf | 470c9c257399fef59b733f5bc9bf2edf | Details in JSON output | Details in JSON output |  | nil | TRUE | Details in JSON output
Step 3 | 2.5 | 91.39 | 96.5 | 0 | 3.287 | 0 | 0 | 18.615 | 323.273 | 0 | 0 | 191.743 | 13.128 | OTTAWA | ONTARIO | 8.81 | Attic/gable | 10.96 | 2018-06-28 | 0 | 0 | 207.6 | S |  | Two | SingleDetached | 757.5 | 2.99 | 64.04 | CALGARY | 1.4 | 5.9 | 0 | 0 | 4.3 | 0 | 0 | 1.4 | 0.339 | 0.345 | 0 | 0 | 0.344 | 0 | 0 | 0.339 | 23.63 | 2010 | Zone 7a | Natural gas | Natural gas | roadmapping-2012-2019v11_8.h2k | sim-314.choices | HTAP-options-2.json | General | HTAP-work-5 | 314 | HTAP-sim-314 | Details in JSON output |  | 0 | 0 | 0 | 0 | 977.88 | 0 | 0 | 0 | 18779.96 | 0 | 0 | 0 | 0 | 0 | 0 | 0 | 0 | 977.88 | 18779.96 | 0 | Details in JSON output | Details in JSON output | FALSE | 19757.84 | S | Opt-DHWSystem=>ElecIDEAL;Opt-Heating-Cooling=>CCASHP; | TRUE | ACH_2_5 | Generic_Wall_R-17-eff | NA | NBC-Baseloads | NA | CeilR50 | H2KCodeLibFile | ElecIDEAL | none | NA | NA | VintageR30 | NA | NA | VintageR10 | NA | NA | VintageR17 | rates2016 | NA | NA | CCASHP | CALGARY | General | ArchetypeRoadmapping_gas | NA | NA | NA | NA | NA | dbl-clear-u1.8 |  |  | CALGARY | ALBERTA | {} | 17.1 | 52.2 | 2.2 | -30 | 0 | 0.9 | 17.1 | 22.3 | 21 | 1.3 | 0 | 26.3 | 66.7 | 0 | 18531.7 | 0 | 0 | 0 | 0 | 3.6 | 18.5 | 15.9 | 1.7 | 4.7 | 0 | 1.7 | 11.4 | 0 | 0 | 0 | 88.6 | 30.7 | 11.8 | 88.6 | 5000 | 17.1 | 0 | 0 | 0 | 0 | 18.5 | 2.42 | 53.9 | 1 | 2102 | 11483.2 | 0 | 1030 | 22.3 | 0 | 21 | 0 | 0 | 0 | 69.8 | 2.3 | 10.2 | 1510.03 | 0 | 1510.03 | 0 | 0 | 0 | 1510.03 | 0 | TRUE | 1 | 1 | 2.4207 | 470c9c257399fef59b733f5bc9bf2edf | 470c9c257399fef59b733f5bc9bf2edf | Details in JSON output | Details in JSON output |  | nil | TRUE | Details in JSON output
Step 2 | 2.5 | 91.39 | 96.5 | 0 | 3.287 | 0 | 0 | 18.615 | 323.273 | 0 | 0 | 191.743 | 13.128 | OTTAWA | ONTARIO | 8.81 | Attic/gable | 10.96 | 2018-06-28 | 0 | 0 | 207.6 | S |  | Two | SingleDetached | 757.5 | 2.99 | 64.04 | CALGARY | 1.4 | 5.9 | 0 | 0 | 4.3 | 0 | 0 | 1.4 | 0.339 | 0.345 | 0 | 0 | 0.344 | 0 | 0 | 0.339 | 23.63 | 2010 | Zone 7a | Natural gas | Natural gas | roadmapping-2012-2019v11_8.h2k | sim-315.choices | HTAP-options-2.json | General | HTAP-work-6 | 315 | HTAP-sim-315 | Details in JSON output |  | 0 | 0 | 0 | 0 | 977.88 | 0 | 0 | 0 | 30881.96 | 0 | 0 | 0 | 0 | 0 | 0 | 0 | 0 | 977.88 | 30881.96 | 0 | Details in JSON output | Details in JSON output | FALSE | 31859.84 | S | Opt-DHWSystem=>ElecIDEAL;Opt-Heating-Cooling=>GSHP; | TRUE | ACH_2_5 | Generic_Wall_R-17-eff | NA | NBC-Baseloads | NA | CeilR50 | H2KCodeLibFile | ElecIDEAL | none | NA | NA | VintageR30 | NA | NA | VintageR10 | NA | NA | VintageR17 | rates2016 | NA | NA | GSHP | CALGARY | General | ArchetypeRoadmapping_gas | NA | NA | NA | NA | NA | dbl-clear-u1.8 |  |  | CALGARY | ALBERTA | {} | 17.1 | 52.3 | 3.1 | -30 | 0 | 0.3 | 17.1 | 15.4 | 15.4 | 0.1 | 0 | 26.3 | 59.2 | 0 | 16447.6 | 0 | 0 | 0 | 0 | 3.7 | 18.5 | 16 | 1.7 | 4.7 | 0 | 1.7 | 11.8 | 0 | 0 | 0 | 88.8 | 30.7 | 11.8 | 88.8 | 5000 | 17.1 | 0 | 0 | 0 | 0 | 18.5 | 2.27 | 44 | 1 | 2102 | 11483.2 | 0 | 883.7 | 15.4 | 0 | 12.8 | 0 | 0 | 0 | 70 | 1.2 | 10.2 | 1363.72 | 0 | 1363.72 | 0 | 0 | 0 | 1363.72 | 0 | TRUE | 1 | 1 | 2.2699 | 470c9c257399fef59b733f5bc9bf2edf | 470c9c257399fef59b733f5bc9bf2edf | Details in JSON output | Details in JSON output |  | nil | TRUE | Details in JSON output
Step 3 | 2.5 | 91.39 | 96.5 | 0 | 3.287 | 0 | 0 | 18.615 | 323.273 | 0 | 0 | 191.743 | 13.128 | OTTAWA | ONTARIO | 8.81 | Attic/gable | 10.96 | 2018-06-28 | 0 | 0 | 207.6 | S |  | Two | SingleDetached | 757.5 | 2.99 | 64.04 | CALGARY | 1.4 | 5.9 | 0 | 0 | 4.3 | 0 | 0 | 1.4 | 0.339 | 0.345 | 0 | 0 | 0.344 | 0 | 0 | 0.339 | 23.63 | 2010 | Zone 7a | Natural gas | Natural gas | roadmapping-2012-2019v11_8.h2k | sim-316.choices | HTAP-options-2.json | General | HTAP-work-0 | 316 | HTAP-sim-316 | Details in JSON output |  | 0 | 0 | 0 | 0 | 977.88 | 0 | 0 | 0 | 12545.74 | 0 | 0 | 0 | 0 | 0 | 0 | 0 | 0 | 977.88 | 12545.74 | 0 | Details in JSON output | Details in JSON output | FALSE | 13523.62 | S | Opt-DHWSystem=>ElecIDEAL;Opt-Heating-Cooling=>gas-hybrid-1; | TRUE | ACH_2_5 | Generic_Wall_R-17-eff | NA | NBC-Baseloads | NA | CeilR50 | H2KCodeLibFile | ElecIDEAL | none | NA | NA | VintageR30 | NA | NA | VintageR10 | NA | NA | VintageR17 | rates2016 | NA | NA | gas-hybrid-1 | CALGARY | General | ArchetypeRoadmapping_gas | NA | NA | NA | NA | NA | dbl-clear-u1.8 |  |  | CALGARY | ALBERTA | {} | 17.1 | 52.2 | 2.5 | -30 | 0 | 0.8 | 17.1 | 28.3 | 16.7 | 11.6 | 0 | 26.3 | 72.6 | 0 | 16948.5 | 312.1 | 0 | 0 | 0 | 3.6 | 18.5 | 15.9 | 1.7 | 4.7 | 0 | 1.7 | 11.4 | 0 | 0 | 0 | 88.6 | 30.7 | 11.8 | 88.6 | 5000 | 17.1 | 0 | 0 | 0 | 0 | 18.5 | 2.26 | 61.9 | 1 | 2102 | 11483.2 | 0 | 1252.2 | 16.7 | 11.6 | 16.6 | 0 | 0 | 0 | 69.8 | 2.3 | 10.2 | 1398.89 | 333.26 | 1732.15 | 0 | 0 | 0 | 1732.15 | 0 | TRUE | 1 | 1 | 2.2605 | 470c9c257399fef59b733f5bc9bf2edf | 470c9c257399fef59b733f5bc9bf2edf | Details in JSON output | Details in JSON output |  | nil | TRUE | Details in JSON output
Step 3 | 2.5 | 91.39 | 96.5 | 0 | 3.287 | 0 | 0 | 18.615 | 323.273 | 0 | 0 | 191.743 | 13.128 | OTTAWA | ONTARIO | 8.81 | Attic/gable | 10.96 | 2018-06-28 | 0 | 0 | 207.6 | S |  | Two | SingleDetached | 757.5 | 2.99 | 64.04 | CALGARY | 1.4 | 5.9 | 0 | 0 | 4.3 | 0 | 0 | 1.4 | 0.339 | 0.345 | 0 | 0 | 0.344 | 0 | 0 | 0.339 | 23.63 | 2010 | Zone 7a | Natural gas | Natural gas | roadmapping-2012-2019v11_8.h2k | sim-317.choices | HTAP-options-2.json | General | HTAP-work-1 | 317 | HTAP-sim-317 | Details in JSON output |  | 0 | 0 | 0 | 0 | 977.88 | 0 | 0 | 0 | 12545.74 | 0 | 0 | 0 | 0 | 0 | 0 | 0 | 0 | 977.88 | 12545.74 | 0 | Details in JSON output | Details in JSON output | FALSE | 13523.62 | S | Opt-DHWSystem=>ElecIDEAL;Opt-Heating-Cooling=>gas-hybrid-2; | TRUE | ACH_2_5 | Generic_Wall_R-17-eff | NA | NBC-Baseloads | NA | CeilR50 | H2KCodeLibFile | ElecIDEAL | none | NA | NA | VintageR30 | NA | NA | VintageR10 | NA | NA | VintageR17 | rates2016 | NA | NA | gas-hybrid-2 | CALGARY | General | ArchetypeRoadmapping_gas | NA | NA | NA | NA | NA | dbl-clear-u1.8 |  |  | CALGARY | ALBERTA | {} | 17.1 | 52.2 | 2.5 | -30 | 0 | 0.8 | 17.1 | 42.9 | 7.2 | 35.7 | 0 | 26.3 | 87.2 | 0 | 14318.8 | 957.9 | 0 | 0 | 0 | 3.6 | 18.5 | 15.9 | 1.7 | 4.7 | 0 | 1.7 | 11.5 | 0 | 0 | 0 | 88.6 | 30.7 | 11.8 | 88.6 | 5000 | 17.1 | 0 | 0 | 0 | 0 | 18.5 | 2.37 | 81.4 | 1 | 2102 | 11483.2 | 0 | 1406 | 7.2 | 35.7 | 6.9 | 0 | 0 | 0 | 69.8 | 2.3 | 10.2 | 1214.28 | 671.67 | 1885.96 | 0 | 0 | 0 | 1885.96 | 0 | TRUE | 1 | 1 | 2.368 | 470c9c257399fef59b733f5bc9bf2edf | 470c9c257399fef59b733f5bc9bf2edf | Details in JSON output | Details in JSON output |  | nil | TRUE | Details in JSON output
Step 3 | 2.5 | 91.39 | 96.5 | 0 | 3.287 | 0 | 0 | 18.615 | 323.273 | 0 | 0 | 191.743 | 13.128 | OTTAWA | ONTARIO | 8.81 | Attic/gable | 10.96 | 2018-06-28 | 0 | 0 | 207.6 | S |  | Two | SingleDetached | 757.5 | 2.99 | 64.04 | CALGARY | 1.4 | 5.9 | 0 | 0 | 4.3 | 0 | 0 | 1.4 | 0.339 | 0.345 | 0 | 0 | 0.344 | 0 | 0 | 0.339 | 23.63 | 2010 | Zone 7a | Natural gas | Natural gas | roadmapping-2012-2019v11_8.h2k | sim-318.choices | HTAP-options-2.json | General | HTAP-work-2 | 318 | HTAP-sim-318 | Details in JSON output |  | 0 | 0 | 0 | 0 | 977.88 | 0 | 0 | 0 | 12545.74 | 0 | 0 | 0 | 0 | 0 | 0 | 0 | 0 | 977.88 | 12545.74 | 0 | Details in JSON output | Details in JSON output | FALSE | 13523.62 | S | Opt-DHWSystem=>ElecIDEAL;Opt-Heating-Cooling=>gas-hybrid-3; | TRUE | ACH_2_5 | Generic_Wall_R-17-eff | NA | NBC-Baseloads | NA | CeilR50 | H2KCodeLibFile | ElecIDEAL | none | NA | NA | VintageR30 | NA | NA | VintageR10 | NA | NA | VintageR17 | rates2016 | NA | NA | gas-hybrid-3 | CALGARY | General | ArchetypeRoadmapping_gas | NA | NA | NA | NA | NA | dbl-clear-u1.8 |  |  | CALGARY | ALBERTA | {} | 17.1 | 52.2 | 2.4 | -30 | 0 | 0.8 | 17.1 | 45.7 | 5.9 | 39.8 | 0 | 26.3 | 90 | 0 | 13935.3 | 1069.3 | 0 | 0 | 0 | 3.6 | 18.5 | 15.9 | 1.7 | 4.7 | 0 | 1.7 | 11.5 | 0 | 0 | 0 | 88.6 | 30.7 | 11.8 | 88.6 | 5000 | 17.1 | 0 | 0 | 0 | 0 | 18.5 | 2.27 | 85.1 | 1 | 2102 | 11483.2 | 0 | 1437.4 | 5.9 | 39.8 | 5.5 | 0 | 0 | 0 | 69.8 | 2.3 | 10.2 | 1187.36 | 730.02 | 1917.38 | 0 | 0 | 0 | 1917.38 | 0 | TRUE | 1 | 1 | 2.2703 | 470c9c257399fef59b733f5bc9bf2edf | 470c9c257399fef59b733f5bc9bf2edf | Details in JSON output | Details in JSON output |  | nil | TRUE | Details in JSON output
Step 3 | 2.5 | 91.39 | 96.5 | 0 | 3.287 | 0 | 0 | 18.615 | 323.273 | 0 | 0 | 191.743 | 13.128 | OTTAWA | ONTARIO | 8.81 | Attic/gable | 10.96 | 2018-06-28 | 0 | 0 | 207.6 | S |  | Two | SingleDetached | 757.5 | 2.99 | 64.04 | CALGARY | 1.4 | 5.9 | 0 | 0 | 4.3 | 0 | 0 | 1.4 | 0.339 | 0.345 | 0 | 0 | 0.344 | 0 | 0 | 0.339 | 23.63 | 2010 | Zone 7a | Natural gas | Natural gas | roadmapping-2012-2019v11_8.h2k | sim-319.choices | HTAP-options-2.json | General | HTAP-work-3 | 319 | HTAP-sim-319 | Details in JSON output |  | 0 | 0 | 0 | 0 | 977.88 | 0 | 0 | 0 | 12545.74 | 0 | 0 | 0 | 0 | 0 | 0 | 0 | 0 | 977.88 | 12545.74 | 0 | Details in JSON output | Details in JSON output | FALSE | 13523.62 | S | Opt-DHWSystem=>ElecIDEAL;Opt-Heating-Cooling=>gas-hybrid-4; | TRUE | ACH_2_5 | Generic_Wall_R-17-eff | NA | NBC-Baseloads | NA | CeilR50 | H2KCodeLibFile | ElecIDEAL | none | NA | NA | VintageR30 | NA | NA | VintageR10 | NA | NA | VintageR17 | rates2016 | NA | NA | gas-hybrid-4 | CALGARY | General | ArchetypeRoadmapping_gas | NA | NA | NA | NA | NA | dbl-clear-u1.8 |  |  | CALGARY | ALBERTA | {} | 17.1 | 52.2 | 2.5 | -30 | 0 | 0.8 | 17.1 | 38.3 | 9.8 | 28.5 | 0 | 26.3 | 82.6 | 0 | 15027.8 | 764.5 | 0 | 0 | 0 | 3.6 | 18.5 | 15.9 | 1.7 | 4.7 | 0 | 1.7 | 11.5 | 0 | 0 | 0 | 88.6 | 30.7 | 11.8 | 88.6 | 5000 | 17.1 | 0 | 0 | 0 | 0 | 18.5 | 2.49 | 75.2 | 1 | 2102 | 11483.2 | 0 | 1354.6 | 9.8 | 28.5 | 9.5 | 0 | 0 | 0 | 69.8 | 2.3 | 10.2 | 1264.05 | 570.57 | 1834.62 | 0 | 0 | 0 | 1834.62 | 0 | TRUE | 1 | 1 | 2.4868 | 470c9c257399fef59b733f5bc9bf2edf | 470c9c257399fef59b733f5bc9bf2edf | Details in JSON output | Details in JSON output |  | nil | TRUE | Details in JSON output
Step 3 | 2.5 | 91.39 | 96.5 | 0 | 3.287 | 0 | 0 | 18.615 | 323.273 | 0 | 0 | 191.743 | 13.128 | OTTAWA | ONTARIO | 8.81 | Attic/gable | 10.96 | 2018-06-28 | 0 | 0 | 207.6 | S |  | Two | SingleDetached | 757.5 | 2.99 | 64.04 | CALGARY | 1.4 | 5.9 | 0 | 0 | 4.3 | 0 | 0 | 1.4 | 0.339 | 0.345 | 0 | 0 | 0.344 | 0 | 0 | 0.339 | 23.63 | 2010 | Zone 7a | Natural gas | Natural gas | roadmapping-2012-2019v11_8.h2k | sim-320.choices | HTAP-options-2.json | General | HTAP-work-4 | 320 | HTAP-sim-320 | Details in JSON output |  | 0 | 0 | 0 | 0 | 977.88 | 0 | 0 | 0 | 0 | 0 | 0 | 0 | 0 | 0 | 0 | 0 | 0 | 977.88 | 0 | 0 | Details in JSON output | Details in JSON output | FALSE | 977.88 | S | Opt-DHWSystem=>ElecIDEAL;Opt-Heating-Cooling=>oil-high-efficiency-noAC; | TRUE | ACH_2_5 | Generic_Wall_R-17-eff | NA | NBC-Baseloads | NA | CeilR50 | H2KCodeLibFile | ElecIDEAL | none | NA | NA | VintageR30 | NA | NA | VintageR10 | NA | NA | VintageR17 | rates2016 | NA | NA | oil-high-efficiency-noAC | CALGARY | General | ArchetypeRoadmapping_gas | NA | NA | NA | NA | NA | dbl-clear-u1.8 |  |  | CALGARY | ALBERTA | {} | 17.1 | 52.2 | 0 | -30 | 0 | 0 | 17.1 | 55.5 | 55.5 | 0 | 0 | 26.3 | 98.9 | 0 | 12099.3 | 0 | 1436.8 | 0 | 0 | 3.6 | 18.5 | 16 | 1.7 | 4.7 | 0 | 1.7 | 11.5 | 0 | 0 | 0 | 88.7 | 30.7 | 11.8 | 88.7 | 5000 | 17.1 | 0 | 0 | 0 | 0 | 18.5 | 2.37 | 97.2 | 1 | 2102 | 11394.4 | 0 | 2266.7 | 0.2 | 0 | 0 | 55.4 | 0 | 0 | 69.9 | 0 | 10.2 | 1058.47 | 0 | 2746.67 | 1688.2 | 0 | 0 | 2746.67 | 0 | TRUE | 1 | 1 | 2.3664 | 470c9c257399fef59b733f5bc9bf2edf | 470c9c257399fef59b733f5bc9bf2edf | Details in JSON output | Details in JSON output |  | nil | TRUE | Details in JSON output
Step 3 | 2.5 | 91.39 | 96.5 | 0 | 3.287 | 0 | 0 | 18.615 | 323.273 | 0 | 0 | 191.743 | 13.128 | OTTAWA | ONTARIO | 8.81 | Attic/gable | 10.96 | 2018-06-28 | 0 | 0 | 207.6 | S |  | Two | SingleDetached | 757.5 | 2.99 | 64.04 | CALGARY | 1.4 | 5.9 | 0 | 0 | 4.3 | 0 | 0 | 1.4 | 0.339 | 0.345 | 0 | 0 | 0.344 | 0 | 0 | 0.339 | 23.63 | 2010 | Zone 7a | Natural gas | Natural gas | roadmapping-2012-2019v11_8.h2k | sim-321.choices | HTAP-options-2.json | General | HTAP-work-5 | 321 | HTAP-sim-321 | Details in JSON output |  | 0 | 0 | 0 | 0 | 977.88 | 0 | 0 | 0 | 0 | 0 | 0 | 0 | 0 | 0 | 0 | 0 | 0 | 977.88 | 0 | 0 | Details in JSON output | Details in JSON output | FALSE | 977.88 | S | Opt-DHWSystem=>ElecIDEAL; | TRUE | ACH_2_5 | Generic_Wall_R-17-eff | NA | NBC-Baseloads | NA | CeilR50 | H2KCodeLibFile | ElecIDEAL | none | NA | NA | VintageR30 | NA | NA | VintageR10 | NA | NA | VintageR17 | rates2016 | NA | NA | vintageOil87% | CALGARY | General | ArchetypeRoadmapping_oil | NA | NA | NA | NA | NA | dbl-clear-u1.8 |  |  | CALGARY | ALBERTA | {} | 17.1 | 52.3 | 0 | -30 | 0 | 0 | 17.1 | 62.9 | 62.9 | 0 | 0 | 26.3 | 106.3 | 0 | 12327.2 | 0 | 1607.2 | 0 | 0 | 3.7 | 18.5 | 16 | 1.7 | 4.7 | 0 | 1.7 | 11.6 | 0 | 0 | 0 | 88.8 | 30.7 | 11.8 | 88.8 | 5000 | 17.1 | 0 | 0 | 0 | 0 | 18.5 | 2.26 | 107.1 | 1 | 2102 | 11394.4 | 0 | 2483 | 1 | 0 | 0 | 61.9 | 0 | 0 | 69.9 | 0 | 10.2 | 1074.47 | 0 | 2962.96 | 1888.49 | 0 | 0 | 2962.96 | 0 | TRUE | 1 | 1 | 2.265 | 470c9c257399fef59b733f5bc9bf2edf | 470c9c257399fef59b733f5bc9bf2edf | Details in JSON output | Details in JSON output |  | nil | TRUE | Details in JSON output
Step 3 | 2.5 | 91.39 | 96.5 | 0 | 3.287 | 0 | 0 | 18.615 | 323.273 | 0 | 0 | 191.743 | 13.128 | OTTAWA | ONTARIO | 8.81 | Attic/gable | 10.96 | 2018-06-28 | 0 | 0 | 207.6 | S |  | Two | SingleDetached | 757.5 | 2.99 | 64.04 | CALGARY | 1.4 | 5.9 | 0 | 0 | 4.3 | 0 | 0 | 1.4 | 0.339 | 0.345 | 0 | 0 | 0.344 | 0 | 0 | 0.339 | 23.63 | 2010 | Zone 7a | Natural gas | Natural gas | roadmapping-2012-2019v11_8.h2k | sim-322.choices | HTAP-options-2.json | General | HTAP-work-6 | 322 | HTAP-sim-322 | Details in JSON output |  | 0 | 0 | 0 | 0 | 977.88 | 0 | 0 | 0 | 5245.74 | 0 | 0 | 0 | 0 | 0 | 0 | 0 | 0 | 977.88 | 5245.74 | 0 | Details in JSON output | Details in JSON output | FALSE | 6223.62 | S | Opt-DHWSystem=>ElecIDEAL;Opt-Heating-Cooling=>gas-furnace-ecm; | TRUE | ACH_2_5 | Generic_Wall_R-17-eff | NA | NBC-Baseloads | NA | CeilR50 | H2KCodeLibFile | ElecIDEAL | none | NA | NA | VintageR30 | NA | NA | VintageR10 | NA | NA | VintageR17 | rates2016 | NA | NA | gas-furnace-ecm | CALGARY | General | ArchetypeRoadmapping_oil | NA | NA | NA | NA | NA | dbl-clear-u1.8 |  |  | CALGARY | ALBERTA | {} | 17.1 | 52.2 | 0 | -30 | 0 | 0 | 17.1 | 54.4 | 54.4 | 0 | 0 | 26.3 | 97.8 | 0 | 12099.3 | 1455.3 | 0 | 0 | 0 | 3.6 | 18.5 | 16 | 1.7 | 4.7 | 0 | 1.7 | 11.5 | 0 | 0 | 0 | 88.7 | 30.7 | 11.8 | 88.7 | 5000 | 17.1 | 0 | 0 | 0 | 0 | 18.5 | 2.39 | 95.6 | 1 | 2102 | 11394.4 | 0 | 1510.8 | 0.2 | 54.2 | 0 | 0 | 0 | 0 | 69.9 | 0 | 10.2 | 1058.47 | 932.29 | 1990.77 | 0 | 0 | 0 | 1990.77 | 0 | TRUE | 1 | 1 | 2.3924 | 470c9c257399fef59b733f5bc9bf2edf | 470c9c257399fef59b733f5bc9bf2edf | Details in JSON output | Details in JSON output |  | nil | TRUE | Details in JSON output
Step 3 | 2.5 | 91.39 | 96.5 | 0 | 3.287 | 0 | 0 | 18.615 | 323.273 | 0 | 0 | 191.743 | 13.128 | OTTAWA | ONTARIO | 8.81 | Attic/gable | 10.96 | 2018-06-28 | 0 | 0 | 207.6 | S |  | Two | SingleDetached | 757.5 | 2.99 | 64.04 | CALGARY | 1.4 | 5.9 | 0 | 0 | 4.3 | 0 | 0 | 1.4 | 0.339 | 0.345 | 0 | 0 | 0.344 | 0 | 0 | 0.339 | 23.63 | 2010 | Zone 7a | Natural gas | Natural gas | roadmapping-2012-2019v11_8.h2k | sim-323.choices | HTAP-options-2.json | General | HTAP-work-0 | 323 | HTAP-sim-323 | Details in JSON output |  | 0 | 0 | 0 | 0 | 977.88 | 0 | 0 | 0 | 11404.96 | 0 | 0 | 0 | 0 | 0 | 0 | 0 | 0 | 977.88 | 11404.96 | 0 | Details in JSON output | Details in JSON output | FALSE | 12382.84 | S | Opt-DHWSystem=>ElecIDEAL;Opt-Heating-Cooling=>ASHP; | TRUE | ACH_2_5 | Generic_Wall_R-17-eff | NA | NBC-Baseloads | NA | CeilR50 | H2KCodeLibFile | ElecIDEAL | none | NA | NA | VintageR30 | NA | NA | VintageR10 | NA | NA | VintageR17 | rates2016 | NA | NA | ASHP | CALGARY | General | ArchetypeRoadmapping_oil | NA | NA | NA | NA | NA | dbl-clear-u1.8 |  |  | CALGARY | ALBERTA | {} | 17.1 | 52.2 | 2.4 | -30 | 0 | 0.8 | 17.1 | 27.8 | 16.6 | 11.2 | 0 | 26.3 | 72.1 | 0 | 20028.1 | 0 | 0 | 0 | 0 | 3.6 | 18.5 | 15.9 | 1.7 | 4.7 | 0 | 1.7 | 11.4 | 0 | 0 | 0 | 88.6 | 30.7 | 11.8 | 88.6 | 5000 | 17.1 | 0 | 0 | 0 | 0 | 18.5 | 2.42 | 61.2 | 1 | 2102 | 11483.2 | 0 | 1135.1 | 27.8 | 0 | 16.5 | 0 | 0 | 0 | 69.8 | 2.3 | 10.2 | 1615.07 | 0 | 1615.07 | 0 | 0 | 0 | 1615.07 | 0 | TRUE | 1 | 1 | 2.4248 | 470c9c257399fef59b733f5bc9bf2edf | 470c9c257399fef59b733f5bc9bf2edf | Details in JSON output | Details in JSON output |  | nil | TRUE | Details in JSON output
Step 3 | 2.5 | 91.39 | 96.5 | 0 | 3.287 | 0 | 0 | 18.615 | 323.273 | 0 | 0 | 191.743 | 13.128 | OTTAWA | ONTARIO | 8.81 | Attic/gable | 10.96 | 2018-06-28 | 0 | 0 | 207.6 | S |  | Two | SingleDetached | 757.5 | 2.99 | 64.04 | CALGARY | 1.4 | 5.9 | 0 | 0 | 4.3 | 0 | 0 | 1.4 | 0.339 | 0.345 | 0 | 0 | 0.344 | 0 | 0 | 0.339 | 23.63 | 2010 | Zone 7a | Natural gas | Natural gas | roadmapping-2012-2019v11_8.h2k | sim-324.choices | HTAP-options-2.json | General | HTAP-work-1 | 324 | HTAP-sim-324 | Details in JSON output |  | 0 | 0 | 0 | 0 | 977.88 | 0 | 0 | 0 | 18779.96 | 0 | 0 | 0 | 0 | 0 | 0 | 0 | 0 | 977.88 | 18779.96 | 0 | Details in JSON output | Details in JSON output | FALSE | 19757.84 | S | Opt-DHWSystem=>ElecIDEAL;Opt-Heating-Cooling=>CCASHP; | TRUE | ACH_2_5 | Generic_Wall_R-17-eff | NA | NBC-Baseloads | NA | CeilR50 | H2KCodeLibFile | ElecIDEAL | none | NA | NA | VintageR30 | NA | NA | VintageR10 | NA | NA | VintageR17 | rates2016 | NA | NA | CCASHP | CALGARY | General | ArchetypeRoadmapping_oil | NA | NA | NA | NA | NA | dbl-clear-u1.8 |  |  | CALGARY | ALBERTA | {} | 17.1 | 52.2 | 2.2 | -30 | 0 | 0.9 | 17.1 | 22.3 | 21 | 1.3 | 0 | 26.3 | 66.7 | 0 | 18531.7 | 0 | 0 | 0 | 0 | 3.6 | 18.5 | 15.9 | 1.7 | 4.7 | 0 | 1.7 | 11.4 | 0 | 0 | 0 | 88.6 | 30.7 | 11.8 | 88.6 | 5000 | 17.1 | 0 | 0 | 0 | 0 | 18.5 | 2.31 | 53.9 | 1 | 2102 | 11483.2 | 0 | 1030 | 22.3 | 0 | 21 | 0 | 0 | 0 | 69.8 | 2.3 | 10.2 | 1510.03 | 0 | 1510.03 | 0 | 0 | 0 | 1510.03 | 0 | TRUE | 1 | 1 | 2.3135 | 470c9c257399fef59b733f5bc9bf2edf | 470c9c257399fef59b733f5bc9bf2edf | Details in JSON output | Details in JSON output |  | nil | TRUE | Details in JSON output
Step 2 | 2.5 | 91.39 | 96.5 | 0 | 3.287 | 0 | 0 | 18.615 | 323.273 | 0 | 0 | 191.743 | 13.128 | OTTAWA | ONTARIO | 8.81 | Attic/gable | 10.96 | 2018-06-28 | 0 | 0 | 207.6 | S |  | Two | SingleDetached | 757.5 | 2.99 | 64.04 | CALGARY | 1.4 | 5.9 | 0 | 0 | 4.3 | 0 | 0 | 1.4 | 0.339 | 0.345 | 0 | 0 | 0.344 | 0 | 0 | 0.339 | 23.63 | 2010 | Zone 7a | Natural gas | Natural gas | roadmapping-2012-2019v11_8.h2k | sim-325.choices | HTAP-options-2.json | General | HTAP-work-2 | 325 | HTAP-sim-325 | Details in JSON output |  | 0 | 0 | 0 | 0 | 977.88 | 0 | 0 | 0 | 30881.96 | 0 | 0 | 0 | 0 | 0 | 0 | 0 | 0 | 977.88 | 30881.96 | 0 | Details in JSON output | Details in JSON output | FALSE | 31859.84 | S | Opt-DHWSystem=>ElecIDEAL;Opt-Heating-Cooling=>GSHP; | TRUE | ACH_2_5 | Generic_Wall_R-17-eff | NA | NBC-Baseloads | NA | CeilR50 | H2KCodeLibFile | ElecIDEAL | none | NA | NA | VintageR30 | NA | NA | VintageR10 | NA | NA | VintageR17 | rates2016 | NA | NA | GSHP | CALGARY | General | ArchetypeRoadmapping_oil | NA | NA | NA | NA | NA | dbl-clear-u1.8 |  |  | CALGARY | ALBERTA | {} | 17.1 | 52.3 | 3.1 | -30 | 0 | 0.3 | 17.1 | 15.4 | 15.4 | 0.1 | 0 | 26.3 | 59.2 | 0 | 16447.6 | 0 | 0 | 0 | 0 | 3.7 | 18.5 | 16 | 1.7 | 4.7 | 0 | 1.7 | 11.8 | 0 | 0 | 0 | 88.8 | 30.7 | 11.8 | 88.8 | 5000 | 17.1 | 0 | 0 | 0 | 0 | 18.5 | 2.38 | 44 | 1 | 2102 | 11483.2 | 0 | 883.7 | 15.4 | 0 | 12.8 | 0 | 0 | 0 | 70 | 1.2 | 10.2 | 1363.72 | 0 | 1363.72 | 0 | 0 | 0 | 1363.72 | 0 | TRUE | 1 | 1 | 2.3809 | 470c9c257399fef59b733f5bc9bf2edf | 470c9c257399fef59b733f5bc9bf2edf | Details in JSON output | Details in JSON output |  | nil | TRUE | Details in JSON output
Step 3 | 2.5 | 91.39 | 96.5 | 0 | 3.287 | 0 | 0 | 18.615 | 323.273 | 0 | 0 | 191.743 | 13.128 | OTTAWA | ONTARIO | 8.81 | Attic/gable | 10.96 | 2018-06-28 | 0 | 0 | 207.6 | S |  | Two | SingleDetached | 757.5 | 2.99 | 64.04 | CALGARY | 1.4 | 5.9 | 0 | 0 | 4.3 | 0 | 0 | 1.4 | 0.339 | 0.345 | 0 | 0 | 0.344 | 0 | 0 | 0.339 | 23.63 | 2010 | Zone 7a | Natural gas | Natural gas | roadmapping-2012-2019v11_8.h2k | sim-326.choices | HTAP-options-2.json | General | HTAP-work-3 | 326 | HTAP-sim-326 | Details in JSON output |  | 0 | 0 | 0 | 0 | 977.88 | 0 | 0 | 0 | 12545.74 | 0 | 0 | 0 | 0 | 0 | 0 | 0 | 0 | 977.88 | 12545.74 | 0 | Details in JSON output | Details in JSON output | FALSE | 13523.62 | S | Opt-DHWSystem=>ElecIDEAL;Opt-Heating-Cooling=>gas-hybrid-1; | TRUE | ACH_2_5 | Generic_Wall_R-17-eff | NA | NBC-Baseloads | NA | CeilR50 | H2KCodeLibFile | ElecIDEAL | none | NA | NA | VintageR30 | NA | NA | VintageR10 | NA | NA | VintageR17 | rates2016 | NA | NA | gas-hybrid-1 | CALGARY | General | ArchetypeRoadmapping_oil | NA | NA | NA | NA | NA | dbl-clear-u1.8 |  |  | CALGARY | ALBERTA | {} | 17.1 | 52.2 | 2.5 | -30 | 0 | 0.8 | 17.1 | 28.3 | 16.7 | 11.6 | 0 | 26.3 | 72.6 | 0 | 16948.5 | 312.1 | 0 | 0 | 0 | 3.6 | 18.5 | 15.9 | 1.7 | 4.7 | 0 | 1.7 | 11.4 | 0 | 0 | 0 | 88.6 | 30.7 | 11.8 | 88.6 | 5000 | 17.1 | 0 | 0 | 0 | 0 | 18.5 | 2.42 | 61.9 | 1 | 2102 | 11483.2 | 0 | 1252.2 | 16.7 | 11.6 | 16.6 | 0 | 0 | 0 | 69.8 | 2.3 | 10.2 | 1398.89 | 333.26 | 1732.15 | 0 | 0 | 0 | 1732.15 | 0 | TRUE | 1 | 1 | 2.4229 | 470c9c257399fef59b733f5bc9bf2edf | 470c9c257399fef59b733f5bc9bf2edf | Details in JSON output | Details in JSON output |  | nil | TRUE | Details in JSON output
Step 3 | 2.5 | 91.39 | 96.5 | 0 | 3.287 | 0 | 0 | 18.615 | 323.273 | 0 | 0 | 191.743 | 13.128 | OTTAWA | ONTARIO | 8.81 | Attic/gable | 10.96 | 2018-06-28 | 0 | 0 | 207.6 | S |  | Two | SingleDetached | 757.5 | 2.99 | 64.04 | CALGARY | 1.4 | 5.9 | 0 | 0 | 4.3 | 0 | 0 | 1.4 | 0.339 | 0.345 | 0 | 0 | 0.344 | 0 | 0 | 0.339 | 23.63 | 2010 | Zone 7a | Natural gas | Natural gas | roadmapping-2012-2019v11_8.h2k | sim-327.choices | HTAP-options-2.json | General | HTAP-work-4 | 327 | HTAP-sim-327 | Details in JSON output |  | 0 | 0 | 0 | 0 | 977.88 | 0 | 0 | 0 | 12545.74 | 0 | 0 | 0 | 0 | 0 | 0 | 0 | 0 | 977.88 | 12545.74 | 0 | Details in JSON output | Details in JSON output | FALSE | 13523.62 | S | Opt-DHWSystem=>ElecIDEAL;Opt-Heating-Cooling=>gas-hybrid-2; | TRUE | ACH_2_5 | Generic_Wall_R-17-eff | NA | NBC-Baseloads | NA | CeilR50 | H2KCodeLibFile | ElecIDEAL | none | NA | NA | VintageR30 | NA | NA | VintageR10 | NA | NA | VintageR17 | rates2016 | NA | NA | gas-hybrid-2 | CALGARY | General | ArchetypeRoadmapping_oil | NA | NA | NA | NA | NA | dbl-clear-u1.8 |  |  | CALGARY | ALBERTA | {} | 17.1 | 52.2 | 2.5 | -30 | 0 | 0.8 | 17.1 | 42.9 | 7.2 | 35.7 | 0 | 26.3 | 87.2 | 0 | 14318.8 | 957.9 | 0 | 0 | 0 | 3.6 | 18.5 | 15.9 | 1.7 | 4.7 | 0 | 1.7 | 11.5 | 0 | 0 | 0 | 88.6 | 30.7 | 11.8 | 88.6 | 5000 | 17.1 | 0 | 0 | 0 | 0 | 18.5 | 2.35 | 81.4 | 1 | 2102 | 11483.2 | 0 | 1406 | 7.2 | 35.7 | 6.9 | 0 | 0 | 0 | 69.8 | 2.3 | 10.2 | 1214.28 | 671.67 | 1885.96 | 0 | 0 | 0 | 1885.96 | 0 | TRUE | 1 | 1 | 2.3511 | 470c9c257399fef59b733f5bc9bf2edf | 470c9c257399fef59b733f5bc9bf2edf | Details in JSON output | Details in JSON output |  | nil | TRUE | Details in JSON output
Step 3 | 2.5 | 91.39 | 96.5 | 0 | 3.287 | 0 | 0 | 18.615 | 323.273 | 0 | 0 | 191.743 | 13.128 | OTTAWA | ONTARIO | 8.81 | Attic/gable | 10.96 | 2018-06-28 | 0 | 0 | 207.6 | S |  | Two | SingleDetached | 757.5 | 2.99 | 64.04 | CALGARY | 1.4 | 5.9 | 0 | 0 | 4.3 | 0 | 0 | 1.4 | 0.339 | 0.345 | 0 | 0 | 0.344 | 0 | 0 | 0.339 | 23.63 | 2010 | Zone 7a | Natural gas | Natural gas | roadmapping-2012-2019v11_8.h2k | sim-328.choices | HTAP-options-2.json | General | HTAP-work-5 | 328 | HTAP-sim-328 | Details in JSON output |  | 0 | 0 | 0 | 0 | 977.88 | 0 | 0 | 0 | 12545.74 | 0 | 0 | 0 | 0 | 0 | 0 | 0 | 0 | 977.88 | 12545.74 | 0 | Details in JSON output | Details in JSON output | FALSE | 13523.62 | S | Opt-DHWSystem=>ElecIDEAL;Opt-Heating-Cooling=>gas-hybrid-3; | TRUE | ACH_2_5 | Generic_Wall_R-17-eff | NA | NBC-Baseloads | NA | CeilR50 | H2KCodeLibFile | ElecIDEAL | none | NA | NA | VintageR30 | NA | NA | VintageR10 | NA | NA | VintageR17 | rates2016 | NA | NA | gas-hybrid-3 | CALGARY | General | ArchetypeRoadmapping_oil | NA | NA | NA | NA | NA | dbl-clear-u1.8 |  |  | CALGARY | ALBERTA | {} | 17.1 | 52.2 | 2.4 | -30 | 0 | 0.8 | 17.1 | 45.7 | 5.9 | 39.8 | 0 | 26.3 | 90 | 0 | 13935.3 | 1069.3 | 0 | 0 | 0 | 3.6 | 18.5 | 15.9 | 1.7 | 4.7 | 0 | 1.7 | 11.5 | 0 | 0 | 0 | 88.6 | 30.7 | 11.8 | 88.6 | 5000 | 17.1 | 0 | 0 | 0 | 0 | 18.5 | 2.38 | 85.1 | 1 | 2102 | 11483.2 | 0 | 1437.4 | 5.9 | 39.8 | 5.5 | 0 | 0 | 0 | 69.8 | 2.3 | 10.2 | 1187.36 | 730.02 | 1917.38 | 0 | 0 | 0 | 1917.38 | 0 | TRUE | 1 | 1 | 2.378 | 470c9c257399fef59b733f5bc9bf2edf | 470c9c257399fef59b733f5bc9bf2edf | Details in JSON output | Details in JSON output |  | nil | TRUE | Details in JSON output
Step 3 | 2.5 | 91.39 | 96.5 | 0 | 3.287 | 0 | 0 | 18.615 | 323.273 | 0 | 0 | 191.743 | 13.128 | OTTAWA | ONTARIO | 8.81 | Attic/gable | 10.96 | 2018-06-28 | 0 | 0 | 207.6 | S |  | Two | SingleDetached | 757.5 | 2.99 | 64.04 | CALGARY | 1.4 | 5.9 | 0 | 0 | 4.3 | 0 | 0 | 1.4 | 0.339 | 0.345 | 0 | 0 | 0.344 | 0 | 0 | 0.339 | 23.63 | 2010 | Zone 7a | Natural gas | Natural gas | roadmapping-2012-2019v11_8.h2k | sim-329.choices | HTAP-options-2.json | General | HTAP-work-6 | 329 | HTAP-sim-329 | Details in JSON output |  | 0 | 0 | 0 | 0 | 977.88 | 0 | 0 | 0 | 12545.74 | 0 | 0 | 0 | 0 | 0 | 0 | 0 | 0 | 977.88 | 12545.74 | 0 | Details in JSON output | Details in JSON output | FALSE | 13523.62 | S | Opt-DHWSystem=>ElecIDEAL;Opt-Heating-Cooling=>gas-hybrid-4; | TRUE | ACH_2_5 | Generic_Wall_R-17-eff | NA | NBC-Baseloads | NA | CeilR50 | H2KCodeLibFile | ElecIDEAL | none | NA | NA | VintageR30 | NA | NA | VintageR10 | NA | NA | VintageR17 | rates2016 | NA | NA | gas-hybrid-4 | CALGARY | General | ArchetypeRoadmapping_oil | NA | NA | NA | NA | NA | dbl-clear-u1.8 |  |  | CALGARY | ALBERTA | {} | 17.1 | 52.2 | 2.5 | -30 | 0 | 0.8 | 17.1 | 38.3 | 9.8 | 28.5 | 0 | 26.3 | 82.6 | 0 | 15027.8 | 764.5 | 0 | 0 | 0 | 3.6 | 18.5 | 15.9 | 1.7 | 4.7 | 0 | 1.7 | 11.5 | 0 | 0 | 0 | 88.6 | 30.7 | 11.8 | 88.6 | 5000 | 17.1 | 0 | 0 | 0 | 0 | 18.5 | 2.33 | 75.2 | 1 | 2102 | 11483.2 | 0 | 1354.6 | 9.8 | 28.5 | 9.5 | 0 | 0 | 0 | 69.8 | 2.3 | 10.2 | 1264.05 | 570.57 | 1834.62 | 0 | 0 | 0 | 1834.62 | 0 | TRUE | 1 | 1 | 2.3289 | 470c9c257399fef59b733f5bc9bf2edf | 470c9c257399fef59b733f5bc9bf2edf | Details in JSON output | Details in JSON output |  | nil | TRUE | Details in JSON output
Step 3 | 2.5 | 91.39 | 96.5 | 0 | 3.287 | 0 | 0 | 18.615 | 323.273 | 0 | 0 | 191.743 | 13.128 | OTTAWA | ONTARIO | 8.81 | Attic/gable | 10.96 | 2018-06-28 | 0 | 0 | 207.6 | S |  | Two | SingleDetached | 757.5 | 2.99 | 64.04 | CALGARY | 1.4 | 5.9 | 0 | 0 | 4.3 | 0 | 0 | 1.4 | 0.339 | 0.345 | 0 | 0 | 0.344 | 0 | 0 | 0.339 | 23.63 | 2010 | Zone 7a | Natural gas | Natural gas | roadmapping-2012-2019v11_8.h2k | sim-330.choices | HTAP-options-2.json | General | HTAP-work-0 | 330 | HTAP-sim-330 | Details in JSON output |  | 0 | 0 | 0 | 0 | 977.88 | 0 | 0 | 0 | 0 | 0 | 0 | 0 | 0 | 0 | 0 | 0 | 0 | 977.88 | 0 | 0 | Details in JSON output | Details in JSON output | FALSE | 977.88 | S | Opt-DHWSystem=>ElecIDEAL;Opt-Heating-Cooling=>oil-high-efficiency-noAC; | TRUE | ACH_2_5 | Generic_Wall_R-17-eff | NA | NBC-Baseloads | NA | CeilR50 | H2KCodeLibFile | ElecIDEAL | none | NA | NA | VintageR30 | NA | NA | VintageR10 | NA | NA | VintageR17 | rates2016 | NA | NA | oil-high-efficiency-noAC | CALGARY | General | ArchetypeRoadmapping_oil | NA | NA | NA | NA | NA | dbl-clear-u1.8 |  |  | CALGARY | ALBERTA | {} | 17.1 | 52.2 | 0 | -30 | 0 | 0 | 17.1 | 55.5 | 55.5 | 0 | 0 | 26.3 | 98.9 | 0 | 12099.3 | 0 | 1436.8 | 0 | 0 | 3.6 | 18.5 | 16 | 1.7 | 4.7 | 0 | 1.7 | 11.5 | 0 | 0 | 0 | 88.7 | 30.7 | 11.8 | 88.7 | 5000 | 17.1 | 0 | 0 | 0 | 0 | 18.5 | 2.37 | 97.2 | 1 | 2102 | 11394.4 | 0 | 2266.7 | 0.2 | 0 | 0 | 55.4 | 0 | 0 | 69.9 | 0 | 10.2 | 1058.47 | 0 | 2746.67 | 1688.2 | 0 | 0 | 2746.67 | 0 | TRUE | 1 | 1 | 2.374 | 470c9c257399fef59b733f5bc9bf2edf | 470c9c257399fef59b733f5bc9bf2edf | Details in JSON output | Details in JSON output |  | nil | TRUE | Details in JSON output
Step 1 | 10 | 58.17 | 62.1 | 0 | 3.366 | 0 | 0 | 14.387 | 233.818 | 0 | 0 | 145.7 | 8.264 | OTTAWA | ONTARIO | 3.52 | Attic/gable | 17.63 | 2018-06-28 | 0 | 0 | 132 | S |  | Two | SingleDetached | 456.8 | 1.23 | 118.19 | CALGARY | 1.7 | 2.1 | 0 | 0 | 2.7 | 0 | 0 | 1.7 | 0.631 | 0.633 | 0 | 0 | 0.635 | 0 | 0 | 0.631 | 27.52 | 1943 | Zone 7a | Natural gas | Natural gas | roadmapping-pre-1946v11_8.h2k | sim-331.choices | HTAP-options-2.json | General | HTAP-work-1 | 331 | HTAP-sim-331 | Details in JSON output |  | 0 | 0 | 0 | 0 | 0 | 0 | 0 | 0 | 7016.25 | 0 | 0 | 0 | 0 | 0 | 0 | 0 | 0 | 0 | 7016.25 | 0 | Details in JSON output | Details in JSON output | TRUE | 7016.25 | S | Opt-DHWSystem=>ElecIDEAL; | TRUE | ACH_10 | Generic_Wall_R-07-eff | NA | NBC-Baseloads | NA | CeilR20 | H2KCodeLibFile | ElecIDEAL | none | NA | NA | VintageR3 | NA | NA | uninsulated | NA | NA | VintageR5 | rates2016 | NA | NA | NBC-elec-heat | CALGARY | General | ArchetypeRoadmapping_elec | NA | NA | NA | NA | NA | dbl-clear-u3.33 |  |  | CALGARY | ALBERTA | {} | 17.1 | 117 | 0 | -30 | 0 | 0 | 17.1 | 117 | 117 | 0 | 0 | 26.3 | 160.4 | 0 | 44552.3 | 0 | 0 | 0 | 0 | 8.7 | 44.5 | 17.8 | 2.3 | 7.2 | 0 | 4.3 | 11.9 | 0 | 0 | 0 | 158 | 59.5 | 13.8 | 158 | 5000 | 17.1 | 0 | 0 | 0 | 0 | 44.5 | 2.23 | 282.2 | 1 | 2232.3 | 21021.9 | 0 | 2856.7 | 117 | 0 | 0 | 0 | 0 | 0 | 246.2 | 0 | 13.9 | 3336.68 | 0 | 3336.68 | 0 | 0 | 0 | 3336.68 | 0 | TRUE | 1 | 1 | 2.2314 | 470c9c257399fef59b733f5bc9bf2edf | 470c9c257399fef59b733f5bc9bf2edf | Details in JSON output | Details in JSON output |  | nil | TRUE | Details in JSON output
Step 1 | 10 | 58.17 | 62.1 | 0 | 3.366 | 0 | 0 | 14.387 | 233.818 | 0 | 0 | 145.7 | 8.264 | OTTAWA | ONTARIO | 3.52 | Attic/gable | 17.63 | 2018-06-28 | 0 | 0 | 132 | S |  | Two | SingleDetached | 456.8 | 1.23 | 118.19 | CALGARY | 1.7 | 2.1 | 0 | 0 | 2.7 | 0 | 0 | 1.7 | 0.631 | 0.633 | 0 | 0 | 0.635 | 0 | 0 | 0.631 | 27.52 | 1943 | Zone 7a | Natural gas | Natural gas | roadmapping-pre-1946v11_8.h2k | sim-332.choices | HTAP-options-2.json | General | HTAP-work-2 | 332 | HTAP-sim-332 | Details in JSON output |  | 0 | 0 | 0 | 0 | 0 | 0 | 0 | 0 | 4187.87 | 0 | 0 | 0 | 0 | 0 | 0 | 0 | 0 | 0 | 4187.87 | 0 | Details in JSON output | Details in JSON output | TRUE | 4187.87 | S | Opt-DHWSystem=>ElecIDEAL;Opt-Heating-Cooling=>gas-furnace-ecm; | TRUE | ACH_10 | Generic_Wall_R-07-eff | NA | NBC-Baseloads | NA | CeilR20 | H2KCodeLibFile | ElecIDEAL | none | NA | NA | VintageR3 | NA | NA | uninsulated | NA | NA | VintageR5 | rates2016 | NA | NA | gas-furnace-ecm | CALGARY | General | ArchetypeRoadmapping_elec | NA | NA | NA | NA | NA | dbl-clear-u3.33 |  |  | CALGARY | ALBERTA | {} | 17.1 | 116.8 | 0 | -30 | 0 | 0 | 17.1 | 121.6 | 121.6 | 0 | 0 | 26.3 | 165 | 0 | 12172.3 | 3253.9 | 0 | 0 | 0 | 8.6 | 44.4 | 17.7 | 2.3 | 7.2 | 0 | 4.3 | 11.5 | 0 | 0 | 0 | 157.7 | 59.5 | 13.8 | 157.7 | 5000 | 17.1 | 0 | 0 | 0 | 0 | 44.4 | 2.3 | 291.9 | 1 | 2232.3 | 21021.9 | 0 | 2451.8 | 0.4 | 121.2 | 0 | 0 | 0 | 0 | 245.7 | 0 | 13.9 | 1063.6 | 1868.23 | 2931.82 | 0 | 0 | 0 | 2931.82 | 0 | TRUE | 1 | 1 | 2.2957 | 470c9c257399fef59b733f5bc9bf2edf | 470c9c257399fef59b733f5bc9bf2edf | Details in JSON output | Details in JSON output |  | nil | TRUE | Details in JSON output
Step 1 | 10 | 58.17 | 62.1 | 0 | 3.366 | 0 | 0 | 14.387 | 233.818 | 0 | 0 | 145.7 | 8.264 | OTTAWA | ONTARIO | 3.52 | Attic/gable | 17.63 | 2018-06-28 | 0 | 0 | 132 | S |  | Two | SingleDetached | 456.8 | 1.23 | 118.19 | CALGARY | 1.7 | 2.1 | 0 | 0 | 2.7 | 0 | 0 | 1.7 | 0.631 | 0.633 | 0 | 0 | 0.635 | 0 | 0 | 0.631 | 27.52 | 1943 | Zone 7a | Natural gas | Natural gas | roadmapping-pre-1946v11_8.h2k | sim-333.choices | HTAP-options-2.json | General | HTAP-work-3 | 333 | HTAP-sim-333 | Details in JSON output |  | 0 | 0 | 0 | 0 | 0 | 0 | 0 | 0 | 10347.09 | 0 | 0 | 0 | 0 | 0 | 0 | 0 | 0 | 0 | 10347.09 | 0 | Details in JSON output | Details in JSON output | TRUE | 10347.09 | S | Opt-DHWSystem=>ElecIDEAL;Opt-Heating-Cooling=>ASHP; | TRUE | ACH_10 | Generic_Wall_R-07-eff | NA | NBC-Baseloads | NA | CeilR20 | H2KCodeLibFile | ElecIDEAL | none | NA | NA | VintageR3 | NA | NA | uninsulated | NA | NA | VintageR5 | rates2016 | NA | NA | ASHP | CALGARY | General | ArchetypeRoadmapping_elec | NA | NA | NA | NA | NA | dbl-clear-u3.33 |  |  | CALGARY | ALBERTA | {} | 17.1 | 116.7 | 3.4 | -30 | 0 | 0.7 | 17.1 | 62.5 | 34.7 | 27.9 | 0 | 26.3 | 106.8 | 0 | 29664.4 | 0 | 0 | 0 | 0 | 8.6 | 44.4 | 17.6 | 2.2 | 7.2 | 0 | 4.3 | 11.5 | 0 | 0 | 0 | 157.6 | 59.5 | 13.8 | 157.6 | 5000 | 17.1 | 0 | 0 | 0 | 0 | 44.4 | 2.42 | 169.1 | 1 | 2232.3 | 21113 | 0 | 1811.5 | 62.5 | 0 | 34.2 | 0 | 0 | 0 | 245.6 | 3 | 13.9 | 2291.54 | 0 | 2291.54 | 0 | 0 | 0 | 2291.54 | 0 | TRUE | 1 | 1 | 2.4192 | 470c9c257399fef59b733f5bc9bf2edf | 470c9c257399fef59b733f5bc9bf2edf | Details in JSON output | Details in JSON output |  | nil | TRUE | Details in JSON output
Step 1 | 10 | 58.17 | 62.1 | 0 | 3.366 | 0 | 0 | 14.387 | 233.818 | 0 | 0 | 145.7 | 8.264 | OTTAWA | ONTARIO | 3.52 | Attic/gable | 17.63 | 2018-06-28 | 0 | 0 | 132 | S |  | Two | SingleDetached | 456.8 | 1.23 | 118.19 | CALGARY | 1.7 | 2.1 | 0 | 0 | 2.7 | 0 | 0 | 1.7 | 0.631 | 0.633 | 0 | 0 | 0.635 | 0 | 0 | 0.631 | 27.52 | 1943 | Zone 7a | Natural gas | Natural gas | roadmapping-pre-1946v11_8.h2k | sim-334.choices | HTAP-options-2.json | General | HTAP-work-4 | 334 | HTAP-sim-334 | Details in JSON output |  | 0 | 0 | 0 | 0 | 0 | 0 | 0 | 0 | 17722.09 | 0 | 0 | 0 | 0 | 0 | 0 | 0 | 0 | 0 | 17722.09 | 0 | Details in JSON output | Details in JSON output | TRUE | 17722.09 | S | Opt-DHWSystem=>ElecIDEAL;Opt-Heating-Cooling=>CCASHP; | TRUE | ACH_10 | Generic_Wall_R-07-eff | NA | NBC-Baseloads | NA | CeilR20 | H2KCodeLibFile | ElecIDEAL | none | NA | NA | VintageR3 | NA | NA | uninsulated | NA | NA | VintageR5 | rates2016 | NA | NA | CCASHP | CALGARY | General | ArchetypeRoadmapping_elec | NA | NA | NA | NA | NA | dbl-clear-u3.33 |  |  | CALGARY | ALBERTA | {} | 17.1 | 116.7 | 3.1 | -30 | 0 | 0.8 | 17.1 | 48.9 | 45.4 | 3.6 | 0 | 26.3 | 93.3 | 0 | 25912.9 | 0 | 0 | 0 | 0 | 8.6 | 44.4 | 17.6 | 2.2 | 7.2 | 0 | 4.3 | 11.4 | 0 | 0 | 0 | 157.6 | 59.5 | 13.8 | 157.6 | 5000 | 17.1 | 0 | 0 | 0 | 0 | 44.4 | 2.38 | 140.7 | 1 | 2232.3 | 21113 | 0 | 1548.2 | 48.9 | 0 | 45.3 | 0 | 0 | 0 | 245.5 | 3 | 13.9 | 2028.19 | 0 | 2028.19 | 0 | 0 | 0 | 2028.19 | 0 | TRUE | 1 | 1 | 2.3832 | 470c9c257399fef59b733f5bc9bf2edf | 470c9c257399fef59b733f5bc9bf2edf | Details in JSON output | Details in JSON output |  | nil | TRUE | Details in JSON output
Step 1 | 10 | 58.17 | 62.1 | 0 | 3.366 | 0 | 0 | 14.387 | 233.818 | 0 | 0 | 145.7 | 8.264 | OTTAWA | ONTARIO | 3.52 | Attic/gable | 17.63 | 2018-06-28 | 0 | 0 | 132 | S |  | Two | SingleDetached | 456.8 | 1.23 | 118.19 | CALGARY | 1.7 | 2.1 | 0 | 0 | 2.7 | 0 | 0 | 1.7 | 0.631 | 0.633 | 0 | 0 | 0.635 | 0 | 0 | 0.631 | 27.52 | 1943 | Zone 7a | Natural gas | Natural gas | roadmapping-pre-1946v11_8.h2k | sim-335.choices | HTAP-options-2.json | General | HTAP-work-5 | 335 | HTAP-sim-335 | Details in JSON output |  | 0 | 0 | 0 | 0 | 0 | 0 | 0 | 0 | 29824.09 | 0 | 0 | 0 | 0 | 0 | 0 | 0 | 0 | 0 | 29824.09 | 0 | Details in JSON output | Details in JSON output | TRUE | 29824.09 | S | Opt-DHWSystem=>ElecIDEAL;Opt-Heating-Cooling=>GSHP; | TRUE | ACH_10 | Generic_Wall_R-07-eff | NA | NBC-Baseloads | NA | CeilR20 | H2KCodeLibFile | ElecIDEAL | none | NA | NA | VintageR3 | NA | NA | uninsulated | NA | NA | VintageR5 | rates2016 | NA | NA | GSHP | CALGARY | General | ArchetypeRoadmapping_elec | NA | NA | NA | NA | NA | dbl-clear-u3.33 |  |  | CALGARY | ALBERTA | {} | 17.1 | 117.3 | 3.3 | -30 | 0 | 0.5 | 17.1 | 34.3 | 34.1 | 0.1 | 0 | 26.3 | 78.2 | 0 | 21735.2 | 0 | 0 | 0 | 0 | 8.7 | 44.4 | 18 | 2.3 | 7.2 | 0 | 4.3 | 12.6 | 0 | 0 | 0 | 158.2 | 59.5 | 13.8 | 158.2 | 5000 | 17.1 | 0 | 0 | 0 | 0 | 44.4 | 2.34 | 109.2 | 1 | 2232.3 | 21113 | 0 | 1254.9 | 34.3 | 0 | 28.5 | 0 | 0 | 0 | 246.8 | 1.9 | 13.9 | 1734.91 | 0 | 1734.91 | 0 | 0 | 0 | 1734.91 | 0 | TRUE | 1 | 1 | 2.3415 | 470c9c257399fef59b733f5bc9bf2edf | 470c9c257399fef59b733f5bc9bf2edf | Details in JSON output | Details in JSON output |  | nil | TRUE | Details in JSON output
Step 1 | 10 | 58.17 | 62.1 | 0 | 3.366 | 0 | 0 | 14.387 | 233.818 | 0 | 0 | 145.7 | 8.264 | OTTAWA | ONTARIO | 3.52 | Attic/gable | 17.63 | 2018-06-28 | 0 | 0 | 132 | S |  | Two | SingleDetached | 456.8 | 1.23 | 118.19 | CALGARY | 1.7 | 2.1 | 0 | 0 | 2.7 | 0 | 0 | 1.7 | 0.631 | 0.633 | 0 | 0 | 0.635 | 0 | 0 | 0.631 | 27.52 | 1943 | Zone 7a | Natural gas | Natural gas | roadmapping-pre-1946v11_8.h2k | sim-336.choices | HTAP-options-2.json | General | HTAP-work-6 | 336 | HTAP-sim-336 | Details in JSON output |  | 0 | 0 | 0 | 0 | 0 | 0 | 0 | 0 | 11487.87 | 0 | 0 | 0 | 0 | 0 | 0 | 0 | 0 | 0 | 11487.87 | 0 | Details in JSON output | Details in JSON output | TRUE | 11487.87 | S | Opt-DHWSystem=>ElecIDEAL;Opt-Heating-Cooling=>gas-hybrid-1; | TRUE | ACH_10 | Generic_Wall_R-07-eff | NA | NBC-Baseloads | NA | CeilR20 | H2KCodeLibFile | ElecIDEAL | none | NA | NA | VintageR3 | NA | NA | uninsulated | NA | NA | VintageR5 | rates2016 | NA | NA | gas-hybrid-1 | CALGARY | General | ArchetypeRoadmapping_elec | NA | NA | NA | NA | NA | dbl-clear-u3.33 |  |  | CALGARY | ALBERTA | {} | 17.1 | 116.7 | 3.6 | -30 | 0 | 0.7 | 17.1 | 63.8 | 34.8 | 29.1 | 0 | 26.3 | 108 | 0 | 21942.1 | 780.2 | 0 | 0 | 0 | 8.6 | 44.4 | 17.6 | 2.2 | 7.2 | 0 | 4.3 | 11.5 | 0 | 0 | 0 | 157.6 | 59.5 | 13.8 | 157.6 | 5000 | 17.1 | 0 | 0 | 0 | 0 | 44.4 | 2.4 | 171.7 | 1 | 2232.3 | 21113 | 0 | 1847.4 | 34.8 | 29.1 | 34.3 | 0 | 0 | 0 | 245.6 | 3 | 13.9 | 1749.44 | 578 | 2327.44 | 0 | 0 | 0 | 2327.44 | 0 | TRUE | 1 | 1 | 2.3997 | 470c9c257399fef59b733f5bc9bf2edf | 470c9c257399fef59b733f5bc9bf2edf | Details in JSON output | Details in JSON output |  | nil | TRUE | Details in JSON output
Step 1 | 10 | 58.17 | 62.1 | 0 | 3.366 | 0 | 0 | 14.387 | 233.818 | 0 | 0 | 145.7 | 8.264 | OTTAWA | ONTARIO | 3.52 | Attic/gable | 17.63 | 2018-06-28 | 0 | 0 | 132 | S |  | Two | SingleDetached | 456.8 | 1.23 | 118.19 | CALGARY | 1.7 | 2.1 | 0 | 0 | 2.7 | 0 | 0 | 1.7 | 0.631 | 0.633 | 0 | 0 | 0.635 | 0 | 0 | 0.631 | 27.52 | 1943 | Zone 7a | Natural gas | Natural gas | roadmapping-pre-1946v11_8.h2k | sim-337.choices | HTAP-options-2.json | General | HTAP-work-0 | 337 | HTAP-sim-337 | Details in JSON output |  | 0 | 0 | 0 | 0 | 0 | 0 | 0 | 0 | 11487.87 | 0 | 0 | 0 | 0 | 0 | 0 | 0 | 0 | 0 | 11487.87 | 0 | Details in JSON output | Details in JSON output | TRUE | 11487.87 | S | Opt-DHWSystem=>ElecIDEAL;Opt-Heating-Cooling=>gas-hybrid-2; | TRUE | ACH_10 | Generic_Wall_R-07-eff | NA | NBC-Baseloads | NA | CeilR20 | H2KCodeLibFile | ElecIDEAL | none | NA | NA | VintageR3 | NA | NA | uninsulated | NA | NA | VintageR5 | rates2016 | NA | NA | gas-hybrid-2 | CALGARY | General | ArchetypeRoadmapping_elec | NA | NA | NA | NA | NA | dbl-clear-u3.33 |  |  | CALGARY | ALBERTA | {} | 17.1 | 116.7 | 3.6 | -30 | 0 | 0.7 | 17.1 | 91.9 | 16.9 | 75.1 | 0 | 26.3 | 136.1 | 0 | 16964.9 | 2016 | 0 | 0 | 0 | 8.6 | 44.4 | 17.7 | 2.2 | 7.2 | 0 | 4.3 | 11.6 | 0 | 0 | 0 | 157.7 | 59.5 | 13.8 | 157.7 | 5000 | 17.1 | 0 | 0 | 0 | 0 | 44.4 | 2.46 | 230.9 | 1 | 2232.3 | 21113 | 0 | 2142 | 16.9 | 75.1 | 16 | 0 | 0 | 0 | 245.7 | 3 | 13.9 | 1400.04 | 1221.94 | 2621.98 | 0 | 0 | 0 | 2621.98 | 0 | TRUE | 1 | 1 | 2.4608 | 470c9c257399fef59b733f5bc9bf2edf | 470c9c257399fef59b733f5bc9bf2edf | Details in JSON output | Details in JSON output |  | nil | TRUE | Details in JSON output
Step 1 | 10 | 58.17 | 62.1 | 0 | 3.366 | 0 | 0 | 14.387 | 233.818 | 0 | 0 | 145.7 | 8.264 | OTTAWA | ONTARIO | 3.52 | Attic/gable | 17.63 | 2018-06-28 | 0 | 0 | 132 | S |  | Two | SingleDetached | 456.8 | 1.23 | 118.19 | CALGARY | 1.7 | 2.1 | 0 | 0 | 2.7 | 0 | 0 | 1.7 | 0.631 | 0.633 | 0 | 0 | 0.635 | 0 | 0 | 0.631 | 27.52 | 1943 | Zone 7a | Natural gas | Natural gas | roadmapping-pre-1946v11_8.h2k | sim-338.choices | HTAP-options-2.json | General | HTAP-work-1 | 338 | HTAP-sim-338 | Details in JSON output |  | 0 | 0 | 0 | 0 | 0 | 0 | 0 | 0 | 11487.87 | 0 | 0 | 0 | 0 | 0 | 0 | 0 | 0 | 0 | 11487.87 | 0 | Details in JSON output | Details in JSON output | TRUE | 11487.87 | S | Opt-DHWSystem=>ElecIDEAL;Opt-Heating-Cooling=>gas-hybrid-3; | TRUE | ACH_10 | Generic_Wall_R-07-eff | NA | NBC-Baseloads | NA | CeilR20 | H2KCodeLibFile | ElecIDEAL | none | NA | NA | VintageR3 | NA | NA | uninsulated | NA | NA | VintageR5 | rates2016 | NA | NA | gas-hybrid-3 | CALGARY | General | ArchetypeRoadmapping_elec | NA | NA | NA | NA | NA | dbl-clear-u3.33 |  |  | CALGARY | ALBERTA | {} | 17.1 | 116.8 | 3.5 | -30 | 0 | 0.7 | 17.1 | 97.9 | 13.7 | 84.2 | 0 | 26.3 | 142.2 | 0 | 16093.5 | 2261.4 | 0 | 0 | 0 | 8.6 | 44.4 | 17.7 | 2.2 | 7.2 | 0 | 4.3 | 11.6 | 0 | 0 | 0 | 157.7 | 59.5 | 13.8 | 157.7 | 5000 | 17.1 | 0 | 0 | 0 | 0 | 44.4 | 2.37 | 243.5 | 1 | 2232.3 | 21113 | 0 | 2208.9 | 13.7 | 84.2 | 12.8 | 0 | 0 | 0 | 245.7 | 3 | 13.9 | 1338.86 | 1350 | 2688.86 | 0 | 0 | 0 | 2688.86 | 0 | TRUE | 1 | 1 | 2.3657 | 470c9c257399fef59b733f5bc9bf2edf | 470c9c257399fef59b733f5bc9bf2edf | Details in JSON output | Details in JSON output |  | nil | TRUE | Details in JSON output
Step 1 | 10 | 58.17 | 62.1 | 0 | 3.366 | 0 | 0 | 14.387 | 233.818 | 0 | 0 | 145.7 | 8.264 | OTTAWA | ONTARIO | 3.52 | Attic/gable | 17.63 | 2018-06-28 | 0 | 0 | 132 | S |  | Two | SingleDetached | 456.8 | 1.23 | 118.19 | CALGARY | 1.7 | 2.1 | 0 | 0 | 2.7 | 0 | 0 | 1.7 | 0.631 | 0.633 | 0 | 0 | 0.635 | 0 | 0 | 0.631 | 27.52 | 1943 | Zone 7a | Natural gas | Natural gas | roadmapping-pre-1946v11_8.h2k | sim-339.choices | HTAP-options-2.json | General | HTAP-work-2 | 339 | HTAP-sim-339 | Details in JSON output |  | 0 | 0 | 0 | 0 | 0 | 0 | 0 | 0 | 11487.87 | 0 | 0 | 0 | 0 | 0 | 0 | 0 | 0 | 0 | 11487.87 | 0 | Details in JSON output | Details in JSON output | TRUE | 11487.87 | S | Opt-DHWSystem=>ElecIDEAL;Opt-Heating-Cooling=>gas-hybrid-4; | TRUE | ACH_10 | Generic_Wall_R-07-eff | NA | NBC-Baseloads | NA | CeilR20 | H2KCodeLibFile | ElecIDEAL | none | NA | NA | VintageR3 | NA | NA | uninsulated | NA | NA | VintageR5 | rates2016 | NA | NA | gas-hybrid-4 | CALGARY | General | ArchetypeRoadmapping_elec | NA | NA | NA | NA | NA | dbl-clear-u3.33 |  |  | CALGARY | ALBERTA | {} | 17.1 | 116.7 | 3.6 | -30 | 0 | 0.7 | 17.1 | 82.1 | 22.4 | 59.6 | 0 | 26.3 | 126.3 | 0 | 18513.2 | 1601.2 | 0 | 0 | 0 | 8.6 | 44.4 | 17.7 | 2.2 | 7.2 | 0 | 4.3 | 11.5 | 0 | 0 | 0 | 157.7 | 59.5 | 13.8 | 157.7 | 5000 | 17.1 | 0 | 0 | 0 | 0 | 44.4 | 2.31 | 210.1 | 1 | 2232.3 | 21113 | 0 | 2034.8 | 22.4 | 59.6 | 21.7 | 0 | 0 | 0 | 245.6 | 3 | 13.9 | 1508.73 | 1006.06 | 2514.79 | 0 | 0 | 0 | 2514.79 | 0 | TRUE | 1 | 1 | 2.3079 | 470c9c257399fef59b733f5bc9bf2edf | 470c9c257399fef59b733f5bc9bf2edf | Details in JSON output | Details in JSON output |  | nil | TRUE | Details in JSON output
Step 1 | 10 | 58.17 | 62.1 | 0 | 3.366 | 0 | 0 | 14.387 | 233.818 | 0 | 0 | 145.7 | 8.264 | OTTAWA | ONTARIO | 3.52 | Attic/gable | 17.63 | 2018-06-28 | 0 | 0 | 132 | S |  | Two | SingleDetached | 456.8 | 1.23 | 118.19 | CALGARY | 1.7 | 2.1 | 0 | 0 | 2.7 | 0 | 0 | 1.7 | 0.631 | 0.633 | 0 | 0 | 0.635 | 0 | 0 | 0.631 | 27.52 | 1943 | Zone 7a | Natural gas | Natural gas | roadmapping-pre-1946v11_8.h2k | sim-340.choices | HTAP-options-2.json | General | HTAP-work-3 | 340 | HTAP-sim-340 | Details in JSON output |  | 0 | 0 | 0 | 0 | 0 | 0 | 0 | 0 | 0 | 0 | 0 | 0 | 0 | 0 | 0 | 0 | 0 | 0 | 0 | 0 | Details in JSON output | Details in JSON output | TRUE | 0 | S | Opt-DHWSystem=>ElecIDEAL;Opt-Heating-Cooling=>oil-high-efficiency-noAC; | TRUE | ACH_10 | Generic_Wall_R-07-eff | NA | NBC-Baseloads | NA | CeilR20 | H2KCodeLibFile | ElecIDEAL | none | NA | NA | VintageR3 | NA | NA | uninsulated | NA | NA | VintageR5 | rates2016 | NA | NA | oil-high-efficiency-noAC | CALGARY | General | ArchetypeRoadmapping_elec | NA | NA | NA | NA | NA | dbl-clear-u3.33 |  |  | CALGARY | ALBERTA | {} | 17.1 | 116.8 | 0 | -30 | 0 | 0 | 17.1 | 124.2 | 124.2 | 0 | 0 | 26.3 | 167.6 | 0 | 12172.3 | 0 | 3212.4 | 0 | 0 | 8.6 | 44.4 | 17.7 | 2.3 | 7.2 | 0 | 4.3 | 11.5 | 0 | 0 | 0 | 157.7 | 59.5 | 13.8 | 157.7 | 5000 | 17.1 | 0 | 0 | 0 | 0 | 44.4 | 2.27 | 297.3 | 1 | 2232.3 | 21021.9 | 0 | 4358.1 | 0.4 | 0 | 0 | 123.8 | 0 | 0 | 245.7 | 0 | 13.9 | 1063.6 | 0 | 4838.15 | 3774.55 | 0 | 0 | 4838.15 | 0 | TRUE | 1 | 1 | 2.273 | 470c9c257399fef59b733f5bc9bf2edf | 470c9c257399fef59b733f5bc9bf2edf | Details in JSON output | Details in JSON output |  | nil | TRUE | Details in JSON output
Step 1 | 10 | 58.17 | 62.1 | 0 | 3.366 | 0 | 0 | 14.387 | 233.818 | 0 | 0 | 145.7 | 8.264 | OTTAWA | ONTARIO | 3.52 | Attic/gable | 17.63 | 2018-06-28 | 0 | 0 | 132 | S |  | Two | SingleDetached | 456.8 | 1.23 | 118.19 | CALGARY | 1.7 | 2.1 | 0 | 0 | 2.7 | 0 | 0 | 1.7 | 0.632 | 0.633 | 0 | 0 | 0.635 | 0 | 0 | 0.632 | 31.82 | 1943 | Zone 7a | Natural gas | Natural gas | roadmapping-pre-1946v11_8.h2k | sim-341.choices | HTAP-options-2.json | General | HTAP-work-4 | 341 | HTAP-sim-341 | Details in JSON output |  | 0 | 0 | 0 | 0 | 0 | 0 | 0 | 0 | 0 | 0 | 0 | 0 | 0 | 0 | 0 | 0 | 0 | 0 | 0 | 0 | Details in JSON output | Details in JSON output | TRUE | 0 | S | Opt-DHWSystem=>ElecIDEAL; | TRUE | ACH_10 | Generic_Wall_R-07-eff | NA | NBC-Baseloads | NA | CeilR20 | H2KCodeLibFile | ElecIDEAL | none | NA | NA | VintageR3 | NA | NA | uninsulated | NA | NA | VintageR5 | rates2016 | NA | NA | vintageGas74% | CALGARY | General | ArchetypeRoadmapping_gas | NA | NA | NA | NA | NA | dbl-clear-u3.85 |  |  | CALGARY | ALBERTA | {} | 17.1 | 119.2 | 0 | -30 | 0 | 0 | 17.1 | 163.2 | 163.2 | 0 | 0 | 26.3 | 206.6 | 0 | 12681 | 4321.2 | 0 | 0 | 0 | 8.7 | 44.5 | 17.9 | 2.3 | 7.2 | 0 | 4.3 | 11.8 | 0 | 0 | 0 | 160.2 | 59.5 | 15.9 | 160.2 | 5000 | 17.1 | 0 | 0 | 0 | 0 | 44.5 | 2.24 | 379.4 | 1 | 2249.8 | 21256.7 | 0 | 3042.9 | 2.3 | 160.9 | 0 | 0 | 0 | 0 | 250.8 | 0 | 14 | 1099.31 | 2423.61 | 3522.91 | 0 | 0 | 0 | 3522.91 | 0 | TRUE | 1 | 1 | 2.2395 | 470c9c257399fef59b733f5bc9bf2edf | 470c9c257399fef59b733f5bc9bf2edf | Details in JSON output | Details in JSON output |  | nil | TRUE | Details in JSON output
Step 1 | 10 | 58.17 | 62.1 | 0 | 3.366 | 0 | 0 | 14.387 | 233.818 | 0 | 0 | 145.7 | 8.264 | OTTAWA | ONTARIO | 3.52 | Attic/gable | 17.63 | 2018-06-28 | 0 | 0 | 132 | S |  | Two | SingleDetached | 456.8 | 1.23 | 118.19 | CALGARY | 1.7 | 2.1 | 0 | 0 | 2.7 | 0 | 0 | 1.7 | 0.632 | 0.633 | 0 | 0 | 0.635 | 0 | 0 | 0.632 | 31.82 | 1943 | Zone 7a | Natural gas | Natural gas | roadmapping-pre-1946v11_8.h2k | sim-342.choices | HTAP-options-2.json | General | HTAP-work-5 | 342 | HTAP-sim-342 | Details in JSON output |  | 0 | 0 | 0 | 0 | 0 | 0 | 0 | 0 | 4187.87 | 0 | 0 | 0 | 0 | 0 | 0 | 0 | 0 | 0 | 4187.87 | 0 | Details in JSON output | Details in JSON output | TRUE | 4187.87 | S | Opt-DHWSystem=>ElecIDEAL;Opt-Heating-Cooling=>gas-furnace-ecm; | TRUE | ACH_10 | Generic_Wall_R-07-eff | NA | NBC-Baseloads | NA | CeilR20 | H2KCodeLibFile | ElecIDEAL | none | NA | NA | VintageR3 | NA | NA | uninsulated | NA | NA | VintageR5 | rates2016 | NA | NA | gas-furnace-ecm | CALGARY | General | ArchetypeRoadmapping_gas | NA | NA | NA | NA | NA | dbl-clear-u3.85 |  |  | CALGARY | ALBERTA | {} | 17.1 | 118.9 | 0 | -30 | 0 | 0 | 17.1 | 123.8 | 123.8 | 0 | 0 | 26.3 | 167.2 | 0 | 12176.1 | 3312.7 | 0 | 0 | 0 | 8.6 | 44.4 | 17.7 | 2.3 | 7.2 | 0 | 4.3 | 11.4 | 0 | 0 | 0 | 159.9 | 59.5 | 15.9 | 159.9 | 5000 | 17.1 | 0 | 0 | 0 | 0 | 44.4 | 2.43 | 296.6 | 1 | 2249.8 | 21245.6 | 0 | 2482.7 | 0.5 | 123.4 | 0 | 0 | 0 | 0 | 250.2 | 0 | 14 | 1063.86 | 1898.81 | 2962.68 | 0 | 0 | 0 | 2962.68 | 0 | TRUE | 1 | 1 | 2.4297 | 470c9c257399fef59b733f5bc9bf2edf | 470c9c257399fef59b733f5bc9bf2edf | Details in JSON output | Details in JSON output |  | nil | TRUE | Details in JSON output
Step 1 | 10 | 58.17 | 62.1 | 0 | 3.366 | 0 | 0 | 14.387 | 233.818 | 0 | 0 | 145.7 | 8.264 | OTTAWA | ONTARIO | 3.52 | Attic/gable | 17.63 | 2018-06-28 | 0 | 0 | 132 | S |  | Two | SingleDetached | 456.8 | 1.23 | 118.19 | CALGARY | 1.7 | 2.1 | 0 | 0 | 2.7 | 0 | 0 | 1.7 | 0.632 | 0.633 | 0 | 0 | 0.635 | 0 | 0 | 0.632 | 31.82 | 1943 | Zone 7a | Natural gas | Natural gas | roadmapping-pre-1946v11_8.h2k | sim-343.choices | HTAP-options-2.json | General | HTAP-work-6 | 343 | HTAP-sim-343 | Details in JSON output |  | 0 | 0 | 0 | 0 | 0 | 0 | 0 | 0 | 10347.09 | 0 | 0 | 0 | 0 | 0 | 0 | 0 | 0 | 0 | 10347.09 | 0 | Details in JSON output | Details in JSON output | TRUE | 10347.09 | S | Opt-DHWSystem=>ElecIDEAL;Opt-Heating-Cooling=>ASHP; | TRUE | ACH_10 | Generic_Wall_R-07-eff | NA | NBC-Baseloads | NA | CeilR20 | H2KCodeLibFile | ElecIDEAL | none | NA | NA | VintageR3 | NA | NA | uninsulated | NA | NA | VintageR5 | rates2016 | NA | NA | ASHP | CALGARY | General | ArchetypeRoadmapping_gas | NA | NA | NA | NA | NA | dbl-clear-u3.85 |  |  | CALGARY | ALBERTA | {} | 17.1 | 118.8 | 3.4 | -30 | 0 | 0.7 | 17.1 | 63.5 | 35.3 | 28.3 | 0 | 26.3 | 107.8 | 0 | 29938 | 0 | 0 | 0 | 0 | 8.6 | 44.4 | 17.7 | 2.2 | 7.2 | 0 | 4.3 | 11.4 | 0 | 0 | 0 | 159.8 | 59.5 | 15.9 | 159.8 | 5000 | 17.1 | 0 | 0 | 0 | 0 | 44.4 | 2.33 | 171.2 | 1 | 2249.8 | 21336.7 | 0 | 1830.7 | 63.5 | 0 | 34.8 | 0 | 0 | 0 | 250 | 2.9 | 14 | 2310.75 | 0 | 2310.75 | 0 | 0 | 0 | 2310.75 | 0 | TRUE | 1 | 1 | 2.3257 | 470c9c257399fef59b733f5bc9bf2edf | 470c9c257399fef59b733f5bc9bf2edf | Details in JSON output | Details in JSON output |  | nil | TRUE | Details in JSON output
Step 1 | 10 | 58.17 | 62.1 | 0 | 3.366 | 0 | 0 | 14.387 | 233.818 | 0 | 0 | 145.7 | 8.264 | OTTAWA | ONTARIO | 3.52 | Attic/gable | 17.63 | 2018-06-28 | 0 | 0 | 132 | S |  | Two | SingleDetached | 456.8 | 1.23 | 118.19 | CALGARY | 1.7 | 2.1 | 0 | 0 | 2.7 | 0 | 0 | 1.7 | 0.632 | 0.633 | 0 | 0 | 0.635 | 0 | 0 | 0.632 | 31.82 | 1943 | Zone 7a | Natural gas | Natural gas | roadmapping-pre-1946v11_8.h2k | sim-344.choices | HTAP-options-2.json | General | HTAP-work-0 | 344 | HTAP-sim-344 | Details in JSON output |  | 0 | 0 | 0 | 0 | 0 | 0 | 0 | 0 | 17722.09 | 0 | 0 | 0 | 0 | 0 | 0 | 0 | 0 | 0 | 17722.09 | 0 | Details in JSON output | Details in JSON output | TRUE | 17722.09 | S | Opt-DHWSystem=>ElecIDEAL;Opt-Heating-Cooling=>CCASHP; | TRUE | ACH_10 | Generic_Wall_R-07-eff | NA | NBC-Baseloads | NA | CeilR20 | H2KCodeLibFile | ElecIDEAL | none | NA | NA | VintageR3 | NA | NA | uninsulated | NA | NA | VintageR5 | rates2016 | NA | NA | CCASHP | CALGARY | General | ArchetypeRoadmapping_gas | NA | NA | NA | NA | NA | dbl-clear-u3.85 |  |  | CALGARY | ALBERTA | {} | 17.1 | 118.8 | 3.1 | -30 | 0 | 0.8 | 17.1 | 49.8 | 46.1 | 3.7 | 0 | 26.3 | 94.1 | 0 | 26137.7 | 0 | 0 | 0 | 0 | 8.6 | 44.4 | 17.6 | 2.2 | 7.2 | 0 | 4.3 | 11.3 | 0 | 0 | 0 | 159.8 | 59.5 | 15.9 | 159.8 | 5000 | 17.1 | 0 | 0 | 0 | 0 | 44.4 | 2.38 | 142.4 | 1 | 2249.8 | 21336.7 | 0 | 1564 | 49.8 | 0 | 46 | 0 | 0 | 0 | 249.9 | 2.9 | 14 | 2043.97 | 0 | 2043.97 | 0 | 0 | 0 | 2043.97 | 0 | TRUE | 1 | 1 | 2.3815 | 470c9c257399fef59b733f5bc9bf2edf | 470c9c257399fef59b733f5bc9bf2edf | Details in JSON output | Details in JSON output |  | nil | TRUE | Details in JSON output
Step 1 | 10 | 58.17 | 62.1 | 0 | 3.366 | 0 | 0 | 14.387 | 233.818 | 0 | 0 | 145.7 | 8.264 | OTTAWA | ONTARIO | 3.52 | Attic/gable | 17.63 | 2018-06-28 | 0 | 0 | 132 | S |  | Two | SingleDetached | 456.8 | 1.23 | 118.19 | CALGARY | 1.7 | 2.1 | 0 | 0 | 2.7 | 0 | 0 | 1.7 | 0.632 | 0.633 | 0 | 0 | 0.635 | 0 | 0 | 0.632 | 31.82 | 1943 | Zone 7a | Natural gas | Natural gas | roadmapping-pre-1946v11_8.h2k | sim-345.choices | HTAP-options-2.json | General | HTAP-work-1 | 345 | HTAP-sim-345 | Details in JSON output |  | 0 | 0 | 0 | 0 | 0 | 0 | 0 | 0 | 29824.09 | 0 | 0 | 0 | 0 | 0 | 0 | 0 | 0 | 0 | 29824.09 | 0 | Details in JSON output | Details in JSON output | TRUE | 29824.09 | S | Opt-DHWSystem=>ElecIDEAL;Opt-Heating-Cooling=>GSHP; | TRUE | ACH_10 | Generic_Wall_R-07-eff | NA | NBC-Baseloads | NA | CeilR20 | H2KCodeLibFile | ElecIDEAL | none | NA | NA | VintageR3 | NA | NA | uninsulated | NA | NA | VintageR5 | rates2016 | NA | NA | GSHP | CALGARY | General | ArchetypeRoadmapping_gas | NA | NA | NA | NA | NA | dbl-clear-u3.85 |  |  | CALGARY | ALBERTA | {} | 17.1 | 119.4 | 3.3 | -30 | 0 | 0.5 | 17.1 | 34.9 | 34.7 | 0.1 | 0 | 26.3 | 78.8 | 0 | 21899.8 | 0 | 0 | 0 | 0 | 8.7 | 44.4 | 18 | 2.3 | 7.2 | 0 | 4.3 | 12.5 | 0 | 0 | 0 | 160.4 | 59.5 | 15.9 | 160.4 | 5000 | 17.1 | 0 | 0 | 0 | 0 | 44.4 | 2.38 | 110.4 | 1 | 2249.8 | 21336.7 | 0 | 1266.5 | 34.9 | 0 | 28.9 | 0 | 0 | 0 | 251.3 | 1.9 | 14 | 1746.47 | 0 | 1746.47 | 0 | 0 | 0 | 1746.47 | 0 | TRUE | 1 | 1 | 2.3787 | 470c9c257399fef59b733f5bc9bf2edf | 470c9c257399fef59b733f5bc9bf2edf | Details in JSON output | Details in JSON output |  | nil | TRUE | Details in JSON output
Step 1 | 10 | 58.17 | 62.1 | 0 | 3.366 | 0 | 0 | 14.387 | 233.818 | 0 | 0 | 145.7 | 8.264 | OTTAWA | ONTARIO | 3.52 | Attic/gable | 17.63 | 2018-06-28 | 0 | 0 | 132 | S |  | Two | SingleDetached | 456.8 | 1.23 | 118.19 | CALGARY | 1.7 | 2.1 | 0 | 0 | 2.7 | 0 | 0 | 1.7 | 0.632 | 0.633 | 0 | 0 | 0.635 | 0 | 0 | 0.632 | 31.82 | 1943 | Zone 7a | Natural gas | Natural gas | roadmapping-pre-1946v11_8.h2k | sim-346.choices | HTAP-options-2.json | General | HTAP-work-2 | 346 | HTAP-sim-346 | Details in JSON output |  | 0 | 0 | 0 | 0 | 0 | 0 | 0 | 0 | 11487.87 | 0 | 0 | 0 | 0 | 0 | 0 | 0 | 0 | 0 | 11487.87 | 0 | Details in JSON output | Details in JSON output | TRUE | 11487.87 | S | Opt-DHWSystem=>ElecIDEAL;Opt-Heating-Cooling=>gas-hybrid-1; | TRUE | ACH_10 | Generic_Wall_R-07-eff | NA | NBC-Baseloads | NA | CeilR20 | H2KCodeLibFile | ElecIDEAL | none | NA | NA | VintageR3 | NA | NA | uninsulated | NA | NA | VintageR5 | rates2016 | NA | NA | gas-hybrid-1 | CALGARY | General | ArchetypeRoadmapping_gas | NA | NA | NA | NA | NA | dbl-clear-u3.85 |  |  | CALGARY | ALBERTA | {} | 17.1 | 118.8 | 3.6 | -30 | 0 | 0.7 | 17.1 | 64.8 | 35.4 | 29.4 | 0 | 26.3 | 109 | 0 | 22110.4 | 790.8 | 0 | 0 | 0 | 8.6 | 44.4 | 17.7 | 2.2 | 7.2 | 0 | 4.3 | 11.4 | 0 | 0 | 0 | 159.8 | 59.5 | 15.9 | 159.8 | 5000 | 17.1 | 0 | 0 | 0 | 0 | 44.4 | 2.28 | 173.8 | 1 | 2249.8 | 21336.7 | 0 | 1864.8 | 35.4 | 29.4 | 34.9 | 0 | 0 | 0 | 250 | 2.9 | 14 | 1761.25 | 583.52 | 2344.77 | 0 | 0 | 0 | 2344.77 | 0 | TRUE | 1 | 1 | 2.2794 | 470c9c257399fef59b733f5bc9bf2edf | 470c9c257399fef59b733f5bc9bf2edf | Details in JSON output | Details in JSON output |  | nil | TRUE | Details in JSON output
Step 1 | 10 | 58.17 | 62.1 | 0 | 3.366 | 0 | 0 | 14.387 | 233.818 | 0 | 0 | 145.7 | 8.264 | OTTAWA | ONTARIO | 3.52 | Attic/gable | 17.63 | 2018-06-28 | 0 | 0 | 132 | S |  | Two | SingleDetached | 456.8 | 1.23 | 118.19 | CALGARY | 1.7 | 2.1 | 0 | 0 | 2.7 | 0 | 0 | 1.7 | 0.632 | 0.633 | 0 | 0 | 0.635 | 0 | 0 | 0.632 | 31.82 | 1943 | Zone 7a | Natural gas | Natural gas | roadmapping-pre-1946v11_8.h2k | sim-347.choices | HTAP-options-2.json | General | HTAP-work-3 | 347 | HTAP-sim-347 | Details in JSON output |  | 0 | 0 | 0 | 0 | 0 | 0 | 0 | 0 | 11487.87 | 0 | 0 | 0 | 0 | 0 | 0 | 0 | 0 | 0 | 11487.87 | 0 | Details in JSON output | Details in JSON output | TRUE | 11487.87 | S | Opt-DHWSystem=>ElecIDEAL;Opt-Heating-Cooling=>gas-hybrid-2; | TRUE | ACH_10 | Generic_Wall_R-07-eff | NA | NBC-Baseloads | NA | CeilR20 | H2KCodeLibFile | ElecIDEAL | none | NA | NA | VintageR3 | NA | NA | uninsulated | NA | NA | VintageR5 | rates2016 | NA | NA | gas-hybrid-2 | CALGARY | General | ArchetypeRoadmapping_gas | NA | NA | NA | NA | NA | dbl-clear-u3.85 |  |  | CALGARY | ALBERTA | {} | 17.1 | 118.9 | 3.6 | -30 | 0 | 0.7 | 17.1 | 93.4 | 17.2 | 76.2 | 0 | 26.3 | 137.6 | 0 | 17062.1 | 2046.3 | 0 | 0 | 0 | 8.6 | 44.4 | 17.7 | 2.3 | 7.2 | 0 | 4.3 | 11.5 | 0 | 0 | 0 | 159.9 | 59.5 | 15.9 | 159.9 | 5000 | 17.1 | 0 | 0 | 0 | 0 | 44.4 | 2.49 | 234 | 1 | 2249.8 | 21336.7 | 0 | 2164.6 | 17.2 | 76.2 | 16.3 | 0 | 0 | 0 | 250.1 | 2.9 | 14 | 1406.86 | 1237.72 | 2644.58 | 0 | 0 | 0 | 2644.58 | 0 | TRUE | 1 | 1 | 2.4892 | 470c9c257399fef59b733f5bc9bf2edf | 470c9c257399fef59b733f5bc9bf2edf | Details in JSON output | Details in JSON output |  | nil | TRUE | Details in JSON output
Step 1 | 10 | 58.17 | 62.1 | 0 | 3.366 | 0 | 0 | 14.387 | 233.818 | 0 | 0 | 145.7 | 8.264 | OTTAWA | ONTARIO | 3.52 | Attic/gable | 17.63 | 2018-06-28 | 0 | 0 | 132 | S |  | Two | SingleDetached | 456.8 | 1.23 | 118.19 | CALGARY | 1.7 | 2.1 | 0 | 0 | 2.7 | 0 | 0 | 1.7 | 0.632 | 0.633 | 0 | 0 | 0.635 | 0 | 0 | 0.632 | 31.82 | 1943 | Zone 7a | Natural gas | Natural gas | roadmapping-pre-1946v11_8.h2k | sim-348.choices | HTAP-options-2.json | General | HTAP-work-4 | 348 | HTAP-sim-348 | Details in JSON output |  | 0 | 0 | 0 | 0 | 0 | 0 | 0 | 0 | 11487.87 | 0 | 0 | 0 | 0 | 0 | 0 | 0 | 0 | 0 | 11487.87 | 0 | Details in JSON output | Details in JSON output | TRUE | 11487.87 | S | Opt-DHWSystem=>ElecIDEAL;Opt-Heating-Cooling=>gas-hybrid-3; | TRUE | ACH_10 | Generic_Wall_R-07-eff | NA | NBC-Baseloads | NA | CeilR20 | H2KCodeLibFile | ElecIDEAL | none | NA | NA | VintageR3 | NA | NA | uninsulated | NA | NA | VintageR5 | rates2016 | NA | NA | gas-hybrid-3 | CALGARY | General | ArchetypeRoadmapping_gas | NA | NA | NA | NA | NA | dbl-clear-u3.85 |  |  | CALGARY | ALBERTA | {} | 17.1 | 118.9 | 3.5 | -30 | 0 | 0.7 | 17.1 | 99.5 | 14 | 85.5 | 0 | 26.3 | 143.7 | 0 | 16175.5 | 2296.2 | 0 | 0 | 0 | 8.6 | 44.4 | 17.7 | 2.3 | 7.2 | 0 | 4.3 | 11.5 | 0 | 0 | 0 | 159.9 | 59.5 | 15.9 | 159.9 | 5000 | 17.1 | 0 | 0 | 0 | 0 | 44.4 | 2.36 | 246.8 | 1 | 2249.8 | 21336.7 | 0 | 2232.7 | 14 | 85.5 | 13.1 | 0 | 0 | 0 | 250.1 | 2.9 | 14 | 1344.62 | 1368.07 | 2712.69 | 0 | 0 | 0 | 2712.69 | 0 | TRUE | 1 | 1 | 2.3578 | 470c9c257399fef59b733f5bc9bf2edf | 470c9c257399fef59b733f5bc9bf2edf | Details in JSON output | Details in JSON output |  | nil | TRUE | Details in JSON output
Step 1 | 10 | 58.17 | 62.1 | 0 | 3.366 | 0 | 0 | 14.387 | 233.818 | 0 | 0 | 145.7 | 8.264 | OTTAWA | ONTARIO | 3.52 | Attic/gable | 17.63 | 2018-06-28 | 0 | 0 | 132 | S |  | Two | SingleDetached | 456.8 | 1.23 | 118.19 | CALGARY | 1.7 | 2.1 | 0 | 0 | 2.7 | 0 | 0 | 1.7 | 0.632 | 0.633 | 0 | 0 | 0.635 | 0 | 0 | 0.632 | 31.82 | 1943 | Zone 7a | Natural gas | Natural gas | roadmapping-pre-1946v11_8.h2k | sim-349.choices | HTAP-options-2.json | General | HTAP-work-5 | 349 | HTAP-sim-349 | Details in JSON output |  | 0 | 0 | 0 | 0 | 0 | 0 | 0 | 0 | 11487.87 | 0 | 0 | 0 | 0 | 0 | 0 | 0 | 0 | 0 | 11487.87 | 0 | Details in JSON output | Details in JSON output | TRUE | 11487.87 | S | Opt-DHWSystem=>ElecIDEAL;Opt-Heating-Cooling=>gas-hybrid-4; | TRUE | ACH_10 | Generic_Wall_R-07-eff | NA | NBC-Baseloads | NA | CeilR20 | H2KCodeLibFile | ElecIDEAL | none | NA | NA | VintageR3 | NA | NA | uninsulated | NA | NA | VintageR5 | rates2016 | NA | NA | gas-hybrid-4 | CALGARY | General | ArchetypeRoadmapping_gas | NA | NA | NA | NA | NA | dbl-clear-u3.85 |  |  | CALGARY | ALBERTA | {} | 17.1 | 118.8 | 3.6 | -30 | 0 | 0.7 | 17.1 | 83.4 | 22.9 | 60.5 | 0 | 26.3 | 127.6 | 0 | 18634.9 | 1624.6 | 0 | 0 | 0 | 8.6 | 44.4 | 17.7 | 2.2 | 7.2 | 0 | 4.3 | 11.5 | 0 | 0 | 0 | 159.8 | 59.5 | 15.9 | 159.8 | 5000 | 17.1 | 0 | 0 | 0 | 0 | 44.4 | 2.36 | 212.8 | 1 | 2249.8 | 21336.7 | 0 | 2055.5 | 22.9 | 60.5 | 22.1 | 0 | 0 | 0 | 250.1 | 2.9 | 14 | 1517.27 | 1018.19 | 2535.46 | 0 | 0 | 0 | 2535.46 | 0 | TRUE | 1 | 1 | 2.3629 | 470c9c257399fef59b733f5bc9bf2edf | 470c9c257399fef59b733f5bc9bf2edf | Details in JSON output | Details in JSON output |  | nil | TRUE | Details in JSON output
Step 1 | 10 | 58.17 | 62.1 | 0 | 3.366 | 0 | 0 | 14.387 | 233.818 | 0 | 0 | 145.7 | 8.264 | OTTAWA | ONTARIO | 3.52 | Attic/gable | 17.63 | 2018-06-28 | 0 | 0 | 132 | S |  | Two | SingleDetached | 456.8 | 1.23 | 118.19 | CALGARY | 1.7 | 2.1 | 0 | 0 | 2.7 | 0 | 0 | 1.7 | 0.632 | 0.633 | 0 | 0 | 0.635 | 0 | 0 | 0.632 | 31.82 | 1943 | Zone 7a | Natural gas | Natural gas | roadmapping-pre-1946v11_8.h2k | sim-350.choices | HTAP-options-2.json | General | HTAP-work-6 | 350 | HTAP-sim-350 | Details in JSON output |  | 0 | 0 | 0 | 0 | 0 | 0 | 0 | 0 | 0 | 0 | 0 | 0 | 0 | 0 | 0 | 0 | 0 | 0 | 0 | 0 | Details in JSON output | Details in JSON output | TRUE | 0 | S | Opt-DHWSystem=>ElecIDEAL;Opt-Heating-Cooling=>oil-high-efficiency-noAC; | TRUE | ACH_10 | Generic_Wall_R-07-eff | NA | NBC-Baseloads | NA | CeilR20 | H2KCodeLibFile | ElecIDEAL | none | NA | NA | VintageR3 | NA | NA | uninsulated | NA | NA | VintageR5 | rates2016 | NA | NA | oil-high-efficiency-noAC | CALGARY | General | ArchetypeRoadmapping_gas | NA | NA | NA | NA | NA | dbl-clear-u3.85 |  |  | CALGARY | ALBERTA | {} | 17.1 | 118.9 | 0 | -30 | 0 | 0 | 17.1 | 126.4 | 126.4 | 0 | 0 | 26.3 | 169.8 | 0 | 12176.1 | 0 | 3270.4 | 0 | 0 | 8.6 | 44.4 | 17.7 | 2.3 | 7.2 | 0 | 4.3 | 11.4 | 0 | 0 | 0 | 159.9 | 59.5 | 15.9 | 159.9 | 5000 | 17.1 | 0 | 0 | 0 | 0 | 44.4 | 2.5 | 302.1 | 1 | 2249.8 | 21245.6 | 0 | 4426.6 | 0.5 | 0 | 0 | 126 | 0 | 0 | 250.2 | 0 | 14 | 1063.86 | 0 | 4906.62 | 3842.76 | 0 | 0 | 4906.62 | 0 | TRUE | 1 | 1 | 2.4957 | 470c9c257399fef59b733f5bc9bf2edf | 470c9c257399fef59b733f5bc9bf2edf | Details in JSON output | Details in JSON output |  | nil | TRUE | Details in JSON output
Step 1 | 10 | 58.17 | 62.1 | 0 | 3.366 | 0 | 0 | 14.387 | 233.818 | 0 | 0 | 145.7 | 8.264 | OTTAWA | ONTARIO | 3.52 | Attic/gable | 17.63 | 2018-06-28 | 0 | 0 | 132 | S |  | Two | SingleDetached | 456.8 | 1.23 | 118.19 | CALGARY | 1.7 | 2.1 | 0 | 0 | 2.7 | 0 | 0 | 1.7 | 0.632 | 0.633 | 0 | 0 | 0.635 | 0 | 0 | 0.632 | 31.82 | 1943 | Zone 7a | Natural gas | Natural gas | roadmapping-pre-1946v11_8.h2k | sim-351.choices | HTAP-options-2.json | General | HTAP-work-0 | 351 | HTAP-sim-351 | Details in JSON output |  | 0 | 0 | 0 | 0 | 0 | 0 | 0 | 0 | 0 | 0 | 0 | 0 | 0 | 0 | 0 | 0 | 0 | 0 | 0 | 0 | Details in JSON output | Details in JSON output | TRUE | 0 | S | Opt-DHWSystem=>ElecIDEAL; | TRUE | ACH_10 | Generic_Wall_R-07-eff | NA | NBC-Baseloads | NA | CeilR20 | H2KCodeLibFile | ElecIDEAL | none | NA | NA | VintageR3 | NA | NA | uninsulated | NA | NA | VintageR5 | rates2016 | NA | NA | vintageOil64% | CALGARY | General | ArchetypeRoadmapping_oil | NA | NA | NA | NA | NA | dbl-clear-u3.85 |  |  | CALGARY | ALBERTA | {} | 17.1 | 119.2 | 0 | -30 | 0 | 0 | 17.1 | 162.4 | 162.4 | 0 | 0 | 26.3 | 205.7 | 0 | 12681 | 0 | 4155.6 | 0 | 0 | 8.7 | 44.5 | 17.9 | 2.3 | 7.2 | 0 | 4.3 | 11.8 | 0 | 0 | 0 | 160.2 | 59.5 | 15.9 | 160.2 | 5000 | 17.1 | 0 | 0 | 0 | 0 | 44.5 | 2.39 | 377.7 | 1 | 2249.8 | 21257.9 | 0 | 5502.1 | 2.3 | 0 | 0 | 160.1 | 0 | 0 | 250.8 | 0 | 14 | 1099.31 | 0 | 5982.13 | 4882.83 | 0 | 0 | 5982.13 | 0 | TRUE | 1 | 1 | 2.3923 | 470c9c257399fef59b733f5bc9bf2edf | 470c9c257399fef59b733f5bc9bf2edf | Details in JSON output | Details in JSON output |  | nil | TRUE | Details in JSON output
Step 1 | 10 | 58.17 | 62.1 | 0 | 3.366 | 0 | 0 | 14.387 | 233.818 | 0 | 0 | 145.7 | 8.264 | OTTAWA | ONTARIO | 3.52 | Attic/gable | 17.63 | 2018-06-28 | 0 | 0 | 132 | S |  | Two | SingleDetached | 456.8 | 1.23 | 118.19 | CALGARY | 1.7 | 2.1 | 0 | 0 | 2.7 | 0 | 0 | 1.7 | 0.632 | 0.633 | 0 | 0 | 0.635 | 0 | 0 | 0.632 | 31.82 | 1943 | Zone 7a | Natural gas | Natural gas | roadmapping-pre-1946v11_8.h2k | sim-352.choices | HTAP-options-2.json | General | HTAP-work-1 | 352 | HTAP-sim-352 | Details in JSON output |  | 0 | 0 | 0 | 0 | 0 | 0 | 0 | 0 | 4187.87 | 0 | 0 | 0 | 0 | 0 | 0 | 0 | 0 | 0 | 4187.87 | 0 | Details in JSON output | Details in JSON output | TRUE | 4187.87 | S | Opt-DHWSystem=>ElecIDEAL;Opt-Heating-Cooling=>gas-furnace-ecm; | TRUE | ACH_10 | Generic_Wall_R-07-eff | NA | NBC-Baseloads | NA | CeilR20 | H2KCodeLibFile | ElecIDEAL | none | NA | NA | VintageR3 | NA | NA | uninsulated | NA | NA | VintageR5 | rates2016 | NA | NA | gas-furnace-ecm | CALGARY | General | ArchetypeRoadmapping_oil | NA | NA | NA | NA | NA | dbl-clear-u3.85 |  |  | CALGARY | ALBERTA | {} | 17.1 | 118.9 | 0 | -30 | 0 | 0 | 17.1 | 123.8 | 123.8 | 0 | 0 | 26.3 | 167.2 | 0 | 12176.1 | 3312.7 | 0 | 0 | 0 | 8.6 | 44.4 | 17.7 | 2.3 | 7.2 | 0 | 4.3 | 11.4 | 0 | 0 | 0 | 159.9 | 59.5 | 15.9 | 159.9 | 5000 | 17.1 | 0 | 0 | 0 | 0 | 44.4 | 2.46 | 296.6 | 1 | 2249.8 | 21245.6 | 0 | 2482.7 | 0.5 | 123.4 | 0 | 0 | 0 | 0 | 250.2 | 0 | 14 | 1063.86 | 1898.81 | 2962.68 | 0 | 0 | 0 | 2962.68 | 0 | TRUE | 1 | 1 | 2.4571 | 470c9c257399fef59b733f5bc9bf2edf | 470c9c257399fef59b733f5bc9bf2edf | Details in JSON output | Details in JSON output |  | nil | TRUE | Details in JSON output
Step 1 | 10 | 58.17 | 62.1 | 0 | 3.366 | 0 | 0 | 14.387 | 233.818 | 0 | 0 | 145.7 | 8.264 | OTTAWA | ONTARIO | 3.52 | Attic/gable | 17.63 | 2018-06-28 | 0 | 0 | 132 | S |  | Two | SingleDetached | 456.8 | 1.23 | 118.19 | CALGARY | 1.7 | 2.1 | 0 | 0 | 2.7 | 0 | 0 | 1.7 | 0.632 | 0.633 | 0 | 0 | 0.635 | 0 | 0 | 0.632 | 31.82 | 1943 | Zone 7a | Natural gas | Natural gas | roadmapping-pre-1946v11_8.h2k | sim-353.choices | HTAP-options-2.json | General | HTAP-work-2 | 353 | HTAP-sim-353 | Details in JSON output |  | 0 | 0 | 0 | 0 | 0 | 0 | 0 | 0 | 10347.09 | 0 | 0 | 0 | 0 | 0 | 0 | 0 | 0 | 0 | 10347.09 | 0 | Details in JSON output | Details in JSON output | TRUE | 10347.09 | S | Opt-DHWSystem=>ElecIDEAL;Opt-Heating-Cooling=>ASHP; | TRUE | ACH_10 | Generic_Wall_R-07-eff | NA | NBC-Baseloads | NA | CeilR20 | H2KCodeLibFile | ElecIDEAL | none | NA | NA | VintageR3 | NA | NA | uninsulated | NA | NA | VintageR5 | rates2016 | NA | NA | ASHP | CALGARY | General | ArchetypeRoadmapping_oil | NA | NA | NA | NA | NA | dbl-clear-u3.85 |  |  | CALGARY | ALBERTA | {} | 17.1 | 118.8 | 3.4 | -30 | 0 | 0.7 | 17.1 | 63.5 | 35.3 | 28.3 | 0 | 26.3 | 107.8 | 0 | 29938 | 0 | 0 | 0 | 0 | 8.6 | 44.4 | 17.7 | 2.2 | 7.2 | 0 | 4.3 | 11.4 | 0 | 0 | 0 | 159.8 | 59.5 | 15.9 | 159.8 | 5000 | 17.1 | 0 | 0 | 0 | 0 | 44.4 | 2.36 | 171.2 | 1 | 2249.8 | 21336.7 | 0 | 1830.7 | 63.5 | 0 | 34.8 | 0 | 0 | 0 | 250 | 2.9 | 14 | 2310.75 | 0 | 2310.75 | 0 | 0 | 0 | 2310.75 | 0 | TRUE | 1 | 1 | 2.3613 | 470c9c257399fef59b733f5bc9bf2edf | 470c9c257399fef59b733f5bc9bf2edf | Details in JSON output | Details in JSON output |  | nil | TRUE | Details in JSON output
Step 1 | 10 | 58.17 | 62.1 | 0 | 3.366 | 0 | 0 | 14.387 | 233.818 | 0 | 0 | 145.7 | 8.264 | OTTAWA | ONTARIO | 3.52 | Attic/gable | 17.63 | 2018-06-28 | 0 | 0 | 132 | S |  | Two | SingleDetached | 456.8 | 1.23 | 118.19 | CALGARY | 1.7 | 2.1 | 0 | 0 | 2.7 | 0 | 0 | 1.7 | 0.632 | 0.633 | 0 | 0 | 0.635 | 0 | 0 | 0.632 | 31.82 | 1943 | Zone 7a | Natural gas | Natural gas | roadmapping-pre-1946v11_8.h2k | sim-354.choices | HTAP-options-2.json | General | HTAP-work-3 | 354 | HTAP-sim-354 | Details in JSON output |  | 0 | 0 | 0 | 0 | 0 | 0 | 0 | 0 | 17722.09 | 0 | 0 | 0 | 0 | 0 | 0 | 0 | 0 | 0 | 17722.09 | 0 | Details in JSON output | Details in JSON output | TRUE | 17722.09 | S | Opt-DHWSystem=>ElecIDEAL;Opt-Heating-Cooling=>CCASHP; | TRUE | ACH_10 | Generic_Wall_R-07-eff | NA | NBC-Baseloads | NA | CeilR20 | H2KCodeLibFile | ElecIDEAL | none | NA | NA | VintageR3 | NA | NA | uninsulated | NA | NA | VintageR5 | rates2016 | NA | NA | CCASHP | CALGARY | General | ArchetypeRoadmapping_oil | NA | NA | NA | NA | NA | dbl-clear-u3.85 |  |  | CALGARY | ALBERTA | {} | 17.1 | 118.8 | 3.1 | -30 | 0 | 0.8 | 17.1 | 49.8 | 46.1 | 3.7 | 0 | 26.3 | 94.1 | 0 | 26137.7 | 0 | 0 | 0 | 0 | 8.6 | 44.4 | 17.6 | 2.2 | 7.2 | 0 | 4.3 | 11.3 | 0 | 0 | 0 | 159.8 | 59.5 | 15.9 | 159.8 | 5000 | 17.1 | 0 | 0 | 0 | 0 | 44.4 | 2.39 | 142.4 | 1 | 2249.8 | 21336.7 | 0 | 1564 | 49.8 | 0 | 46 | 0 | 0 | 0 | 249.9 | 2.9 | 14 | 2043.97 | 0 | 2043.97 | 0 | 0 | 0 | 2043.97 | 0 | TRUE | 1 | 1 | 2.3935 | 470c9c257399fef59b733f5bc9bf2edf | 470c9c257399fef59b733f5bc9bf2edf | Details in JSON output | Details in JSON output |  | nil | TRUE | Details in JSON output
Step 1 | 10 | 58.17 | 62.1 | 0 | 3.366 | 0 | 0 | 14.387 | 233.818 | 0 | 0 | 145.7 | 8.264 | OTTAWA | ONTARIO | 3.52 | Attic/gable | 17.63 | 2018-06-28 | 0 | 0 | 132 | S |  | Two | SingleDetached | 456.8 | 1.23 | 118.19 | CALGARY | 1.7 | 2.1 | 0 | 0 | 2.7 | 0 | 0 | 1.7 | 0.632 | 0.633 | 0 | 0 | 0.635 | 0 | 0 | 0.632 | 31.82 | 1943 | Zone 7a | Natural gas | Natural gas | roadmapping-pre-1946v11_8.h2k | sim-355.choices | HTAP-options-2.json | General | HTAP-work-4 | 355 | HTAP-sim-355 | Details in JSON output |  | 0 | 0 | 0 | 0 | 0 | 0 | 0 | 0 | 29824.09 | 0 | 0 | 0 | 0 | 0 | 0 | 0 | 0 | 0 | 29824.09 | 0 | Details in JSON output | Details in JSON output | TRUE | 29824.09 | S | Opt-DHWSystem=>ElecIDEAL;Opt-Heating-Cooling=>GSHP; | TRUE | ACH_10 | Generic_Wall_R-07-eff | NA | NBC-Baseloads | NA | CeilR20 | H2KCodeLibFile | ElecIDEAL | none | NA | NA | VintageR3 | NA | NA | uninsulated | NA | NA | VintageR5 | rates2016 | NA | NA | GSHP | CALGARY | General | ArchetypeRoadmapping_oil | NA | NA | NA | NA | NA | dbl-clear-u3.85 |  |  | CALGARY | ALBERTA | {} | 17.1 | 119.4 | 3.3 | -30 | 0 | 0.5 | 17.1 | 34.9 | 34.7 | 0.1 | 0 | 26.3 | 78.8 | 0 | 21899.8 | 0 | 0 | 0 | 0 | 8.7 | 44.4 | 18 | 2.3 | 7.2 | 0 | 4.3 | 12.5 | 0 | 0 | 0 | 160.4 | 59.5 | 15.9 | 160.4 | 5000 | 17.1 | 0 | 0 | 0 | 0 | 44.4 | 2.3 | 110.4 | 1 | 2249.8 | 21336.7 | 0 | 1266.5 | 34.9 | 0 | 28.9 | 0 | 0 | 0 | 251.3 | 1.9 | 14 | 1746.47 | 0 | 1746.47 | 0 | 0 | 0 | 1746.47 | 0 | TRUE | 1 | 1 | 2.299 | 470c9c257399fef59b733f5bc9bf2edf | 470c9c257399fef59b733f5bc9bf2edf | Details in JSON output | Details in JSON output |  | nil | TRUE | Details in JSON output
Step 1 | 10 | 58.17 | 62.1 | 0 | 3.366 | 0 | 0 | 14.387 | 233.818 | 0 | 0 | 145.7 | 8.264 | OTTAWA | ONTARIO | 3.52 | Attic/gable | 17.63 | 2018-06-28 | 0 | 0 | 132 | S |  | Two | SingleDetached | 456.8 | 1.23 | 118.19 | CALGARY | 1.7 | 2.1 | 0 | 0 | 2.7 | 0 | 0 | 1.7 | 0.632 | 0.633 | 0 | 0 | 0.635 | 0 | 0 | 0.632 | 31.82 | 1943 | Zone 7a | Natural gas | Natural gas | roadmapping-pre-1946v11_8.h2k | sim-356.choices | HTAP-options-2.json | General | HTAP-work-5 | 356 | HTAP-sim-356 | Details in JSON output |  | 0 | 0 | 0 | 0 | 0 | 0 | 0 | 0 | 11487.87 | 0 | 0 | 0 | 0 | 0 | 0 | 0 | 0 | 0 | 11487.87 | 0 | Details in JSON output | Details in JSON output | TRUE | 11487.87 | S | Opt-DHWSystem=>ElecIDEAL;Opt-Heating-Cooling=>gas-hybrid-1; | TRUE | ACH_10 | Generic_Wall_R-07-eff | NA | NBC-Baseloads | NA | CeilR20 | H2KCodeLibFile | ElecIDEAL | none | NA | NA | VintageR3 | NA | NA | uninsulated | NA | NA | VintageR5 | rates2016 | NA | NA | gas-hybrid-1 | CALGARY | General | ArchetypeRoadmapping_oil | NA | NA | NA | NA | NA | dbl-clear-u3.85 |  |  | CALGARY | ALBERTA | {} | 17.1 | 118.8 | 3.6 | -30 | 0 | 0.7 | 17.1 | 64.8 | 35.4 | 29.4 | 0 | 26.3 | 109 | 0 | 22110.4 | 790.8 | 0 | 0 | 0 | 8.6 | 44.4 | 17.7 | 2.2 | 7.2 | 0 | 4.3 | 11.4 | 0 | 0 | 0 | 159.8 | 59.5 | 15.9 | 159.8 | 5000 | 17.1 | 0 | 0 | 0 | 0 | 44.4 | 2.34 | 173.8 | 1 | 2249.8 | 21336.7 | 0 | 1864.8 | 35.4 | 29.4 | 34.9 | 0 | 0 | 0 | 250 | 2.9 | 14 | 1761.25 | 583.52 | 2344.77 | 0 | 0 | 0 | 2344.77 | 0 | TRUE | 1 | 1 | 2.3413 | 470c9c257399fef59b733f5bc9bf2edf | 470c9c257399fef59b733f5bc9bf2edf | Details in JSON output | Details in JSON output |  | nil | TRUE | Details in JSON output
Step 1 | 10 | 58.17 | 62.1 | 0 | 3.366 | 0 | 0 | 14.387 | 233.818 | 0 | 0 | 145.7 | 8.264 | OTTAWA | ONTARIO | 3.52 | Attic/gable | 17.63 | 2018-06-28 | 0 | 0 | 132 | S |  | Two | SingleDetached | 456.8 | 1.23 | 118.19 | CALGARY | 1.7 | 2.1 | 0 | 0 | 2.7 | 0 | 0 | 1.7 | 0.632 | 0.633 | 0 | 0 | 0.635 | 0 | 0 | 0.632 | 31.82 | 1943 | Zone 7a | Natural gas | Natural gas | roadmapping-pre-1946v11_8.h2k | sim-357.choices | HTAP-options-2.json | General | HTAP-work-6 | 357 | HTAP-sim-357 | Details in JSON output |  | 0 | 0 | 0 | 0 | 0 | 0 | 0 | 0 | 11487.87 | 0 | 0 | 0 | 0 | 0 | 0 | 0 | 0 | 0 | 11487.87 | 0 | Details in JSON output | Details in JSON output | TRUE | 11487.87 | S | Opt-DHWSystem=>ElecIDEAL;Opt-Heating-Cooling=>gas-hybrid-2; | TRUE | ACH_10 | Generic_Wall_R-07-eff | NA | NBC-Baseloads | NA | CeilR20 | H2KCodeLibFile | ElecIDEAL | none | NA | NA | VintageR3 | NA | NA | uninsulated | NA | NA | VintageR5 | rates2016 | NA | NA | gas-hybrid-2 | CALGARY | General | ArchetypeRoadmapping_oil | NA | NA | NA | NA | NA | dbl-clear-u3.85 |  |  | CALGARY | ALBERTA | {} | 17.1 | 118.9 | 3.6 | -30 | 0 | 0.7 | 17.1 | 93.4 | 17.2 | 76.2 | 0 | 26.3 | 137.6 | 0 | 17062.1 | 2046.3 | 0 | 0 | 0 | 8.6 | 44.4 | 17.7 | 2.3 | 7.2 | 0 | 4.3 | 11.5 | 0 | 0 | 0 | 159.9 | 59.5 | 15.9 | 159.9 | 5000 | 17.1 | 0 | 0 | 0 | 0 | 44.4 | 2.39 | 234 | 1 | 2249.8 | 21336.7 | 0 | 2164.6 | 17.2 | 76.2 | 16.3 | 0 | 0 | 0 | 250.1 | 2.9 | 14 | 1406.86 | 1237.72 | 2644.58 | 0 | 0 | 0 | 2644.58 | 0 | TRUE | 1 | 1 | 2.3914 | 470c9c257399fef59b733f5bc9bf2edf | 470c9c257399fef59b733f5bc9bf2edf | Details in JSON output | Details in JSON output |  | nil | TRUE | Details in JSON output
Step 1 | 10 | 58.17 | 62.1 | 0 | 3.366 | 0 | 0 | 14.387 | 233.818 | 0 | 0 | 145.7 | 8.264 | OTTAWA | ONTARIO | 3.52 | Attic/gable | 17.63 | 2018-06-28 | 0 | 0 | 132 | S |  | Two | SingleDetached | 456.8 | 1.23 | 118.19 | CALGARY | 1.7 | 2.1 | 0 | 0 | 2.7 | 0 | 0 | 1.7 | 0.632 | 0.633 | 0 | 0 | 0.635 | 0 | 0 | 0.632 | 31.82 | 1943 | Zone 7a | Natural gas | Natural gas | roadmapping-pre-1946v11_8.h2k | sim-358.choices | HTAP-options-2.json | General | HTAP-work-0 | 358 | HTAP-sim-358 | Details in JSON output |  | 0 | 0 | 0 | 0 | 0 | 0 | 0 | 0 | 11487.87 | 0 | 0 | 0 | 0 | 0 | 0 | 0 | 0 | 0 | 11487.87 | 0 | Details in JSON output | Details in JSON output | TRUE | 11487.87 | S | Opt-DHWSystem=>ElecIDEAL;Opt-Heating-Cooling=>gas-hybrid-3; | TRUE | ACH_10 | Generic_Wall_R-07-eff | NA | NBC-Baseloads | NA | CeilR20 | H2KCodeLibFile | ElecIDEAL | none | NA | NA | VintageR3 | NA | NA | uninsulated | NA | NA | VintageR5 | rates2016 | NA | NA | gas-hybrid-3 | CALGARY | General | ArchetypeRoadmapping_oil | NA | NA | NA | NA | NA | dbl-clear-u3.85 |  |  | CALGARY | ALBERTA | {} | 17.1 | 118.9 | 3.5 | -30 | 0 | 0.7 | 17.1 | 99.5 | 14 | 85.5 | 0 | 26.3 | 143.7 | 0 | 16175.5 | 2296.2 | 0 | 0 | 0 | 8.6 | 44.4 | 17.7 | 2.3 | 7.2 | 0 | 4.3 | 11.5 | 0 | 0 | 0 | 159.9 | 59.5 | 15.9 | 159.9 | 5000 | 17.1 | 0 | 0 | 0 | 0 | 44.4 | 2.35 | 246.8 | 1 | 2249.8 | 21336.7 | 0 | 2232.7 | 14 | 85.5 | 13.1 | 0 | 0 | 0 | 250.1 | 2.9 | 14 | 1344.62 | 1368.07 | 2712.69 | 0 | 0 | 0 | 2712.69 | 0 | TRUE | 1 | 1 | 2.3495 | 470c9c257399fef59b733f5bc9bf2edf | 470c9c257399fef59b733f5bc9bf2edf | Details in JSON output | Details in JSON output |  | nil | TRUE | Details in JSON output
Step 1 | 10 | 58.17 | 62.1 | 0 | 3.366 | 0 | 0 | 14.387 | 233.818 | 0 | 0 | 145.7 | 8.264 | OTTAWA | ONTARIO | 3.52 | Attic/gable | 17.63 | 2018-06-28 | 0 | 0 | 132 | S |  | Two | SingleDetached | 456.8 | 1.23 | 118.19 | CALGARY | 1.7 | 2.1 | 0 | 0 | 2.7 | 0 | 0 | 1.7 | 0.632 | 0.633 | 0 | 0 | 0.635 | 0 | 0 | 0.632 | 31.82 | 1943 | Zone 7a | Natural gas | Natural gas | roadmapping-pre-1946v11_8.h2k | sim-359.choices | HTAP-options-2.json | General | HTAP-work-1 | 359 | HTAP-sim-359 | Details in JSON output |  | 0 | 0 | 0 | 0 | 0 | 0 | 0 | 0 | 11487.87 | 0 | 0 | 0 | 0 | 0 | 0 | 0 | 0 | 0 | 11487.87 | 0 | Details in JSON output | Details in JSON output | TRUE | 11487.87 | S | Opt-DHWSystem=>ElecIDEAL;Opt-Heating-Cooling=>gas-hybrid-4; | TRUE | ACH_10 | Generic_Wall_R-07-eff | NA | NBC-Baseloads | NA | CeilR20 | H2KCodeLibFile | ElecIDEAL | none | NA | NA | VintageR3 | NA | NA | uninsulated | NA | NA | VintageR5 | rates2016 | NA | NA | gas-hybrid-4 | CALGARY | General | ArchetypeRoadmapping_oil | NA | NA | NA | NA | NA | dbl-clear-u3.85 |  |  | CALGARY | ALBERTA | {} | 17.1 | 118.8 | 3.6 | -30 | 0 | 0.7 | 17.1 | 83.4 | 22.9 | 60.5 | 0 | 26.3 | 127.6 | 0 | 18634.9 | 1624.6 | 0 | 0 | 0 | 8.6 | 44.4 | 17.7 | 2.2 | 7.2 | 0 | 4.3 | 11.5 | 0 | 0 | 0 | 159.8 | 59.5 | 15.9 | 159.8 | 5000 | 17.1 | 0 | 0 | 0 | 0 | 44.4 | 2.4 | 212.8 | 1 | 2249.8 | 21336.7 | 0 | 2055.5 | 22.9 | 60.5 | 22.1 | 0 | 0 | 0 | 250.1 | 2.9 | 14 | 1517.27 | 1018.19 | 2535.46 | 0 | 0 | 0 | 2535.46 | 0 | TRUE | 1 | 1 | 2.3999 | 470c9c257399fef59b733f5bc9bf2edf | 470c9c257399fef59b733f5bc9bf2edf | Details in JSON output | Details in JSON output |  | nil | TRUE | Details in JSON output
Step 1 | 10 | 58.17 | 62.1 | 0 | 3.366 | 0 | 0 | 14.387 | 233.818 | 0 | 0 | 145.7 | 8.264 | OTTAWA | ONTARIO | 3.52 | Attic/gable | 17.63 | 2018-06-28 | 0 | 0 | 132 | S |  | Two | SingleDetached | 456.8 | 1.23 | 118.19 | CALGARY | 1.7 | 2.1 | 0 | 0 | 2.7 | 0 | 0 | 1.7 | 0.632 | 0.633 | 0 | 0 | 0.635 | 0 | 0 | 0.632 | 31.82 | 1943 | Zone 7a | Natural gas | Natural gas | roadmapping-pre-1946v11_8.h2k | sim-360.choices | HTAP-options-2.json | General | HTAP-work-2 | 360 | HTAP-sim-360 | Details in JSON output |  | 0 | 0 | 0 | 0 | 0 | 0 | 0 | 0 | 0 | 0 | 0 | 0 | 0 | 0 | 0 | 0 | 0 | 0 | 0 | 0 | Details in JSON output | Details in JSON output | TRUE | 0 | S | Opt-DHWSystem=>ElecIDEAL;Opt-Heating-Cooling=>oil-high-efficiency-noAC; | TRUE | ACH_10 | Generic_Wall_R-07-eff | NA | NBC-Baseloads | NA | CeilR20 | H2KCodeLibFile | ElecIDEAL | none | NA | NA | VintageR3 | NA | NA | uninsulated | NA | NA | VintageR5 | rates2016 | NA | NA | oil-high-efficiency-noAC | CALGARY | General | ArchetypeRoadmapping_oil | NA | NA | NA | NA | NA | dbl-clear-u3.85 |  |  | CALGARY | ALBERTA | {} | 17.1 | 118.9 | 0 | -30 | 0 | 0 | 17.1 | 126.4 | 126.4 | 0 | 0 | 26.3 | 169.8 | 0 | 12176.1 | 0 | 3270.4 | 0 | 0 | 8.6 | 44.4 | 17.7 | 2.3 | 7.2 | 0 | 4.3 | 11.4 | 0 | 0 | 0 | 159.9 | 59.5 | 15.9 | 159.9 | 5000 | 17.1 | 0 | 0 | 0 | 0 | 44.4 | 2.39 | 302.1 | 1 | 2249.8 | 21245.6 | 0 | 4426.6 | 0.5 | 0 | 0 | 126 | 0 | 0 | 250.2 | 0 | 14 | 1063.86 | 0 | 4906.62 | 3842.76 | 0 | 0 | 4906.62 | 0 | TRUE | 1 | 1 | 2.389 | 470c9c257399fef59b733f5bc9bf2edf | 470c9c257399fef59b733f5bc9bf2edf | Details in JSON output | Details in JSON output |  | nil | TRUE | Details in JSON output
Step 1 | 6 | 85.13 | 89.9 | 0 | 3.532 | 0 | 0 | 17.331 | 290.887 | 0 | 0 | 166.996 | 13.128 | OTTAWA | ONTARIO | 4.4 | Attic/gable | 20.42 | 2018-06-28 | 0 | 0 | 181.6 | S |  | Two | SingleDetached | 664.3 | 1.76 | 94.82 | REGINA | 1.3 | 5.1 | 0 | 0 | 5.5 | 0 | 0 | 1.3 | 0.59 | 0.6 | 0 | 0 | 0.6 | 0 | 0 | 0.59 | 38.6 | 1970 | Zone 7a | Natural gas | Natural gas | roadmapping-1946-1983v11_8.h2k | sim-361.choices | HTAP-options-2.json | General | HTAP-work-3 | 361 | HTAP-sim-361 | Details in JSON output |  | 0 | 0 | 0 | 0 | 0 | 0 | 0 | 0 | 7140 | 0 | 0 | 0 | 0 | 0 | 0 | 0 | 0 | 0 | 7140 | 0 | Details in JSON output | Details in JSON output | TRUE | 7140 | S | Opt-DHWSystem=>ElecIDEAL; | TRUE | ACH_6 | Generic_Wall_R-10-eff | NA | NBC-Baseloads | NA | CeilR25 | H2KCodeLibFile | ElecIDEAL | none | NA | NA | VintageR10 | NA | NA | uninsulated | NA | NA | VintageR5 | rates2016 | NA | NA | NBC-elec-heat | REGINA | General | ArchetypeRoadmapping_elec | NA | NA | NA | NA | NA | dbl-clear-u2.94 |  |  | REGINA | SASKATCHEWAN | {} | 17.1 | 126.9 | 0 | -34 | 0 | 0 | 17.1 | 126.9 | 126.9 | 0 | 0 | 26.3 | 170.2 | 0 | 47290 | 0 | 0 | 0 | 0 | 10.8 | 49.9 | 23.4 | 2.1 | 9.2 | 0 | 5 | 15.6 | 0 | 0 | 0 | 172.4 | 50.8 | 21.3 | 172.4 | 5600 | 17.1 | 0 | 0 | 0 | 0 | 49.9 | 2.43 | 220.2 | 1 | 3442.5 | 21541.3 | 0 | 3048.9 | 126.9 | 0 | 0 | 0 | 0 | 0 | 194.1 | 0 | 19.1 | 3528.87 | 0 | 3528.87 | 0 | 0 | 0 | 3528.87 | 0 | TRUE | 1 | 1 | 2.4321 | 470c9c257399fef59b733f5bc9bf2edf | 470c9c257399fef59b733f5bc9bf2edf | Details in JSON output | Details in JSON output |  | nil | TRUE | Details in JSON output
Step 1 | 6 | 85.13 | 89.9 | 0 | 3.532 | 0 | 0 | 17.331 | 290.887 | 0 | 0 | 166.996 | 13.128 | OTTAWA | ONTARIO | 4.4 | Attic/gable | 20.42 | 2018-06-28 | 0 | 0 | 181.6 | S |  | Two | SingleDetached | 664.3 | 1.76 | 94.82 | REGINA | 1.3 | 5.1 | 0 | 0 | 5.5 | 0 | 0 | 1.3 | 0.59 | 0.6 | 0 | 0 | 0.6 | 0 | 0 | 0.59 | 38.6 | 1970 | Zone 7a | Natural gas | Natural gas | roadmapping-1946-1983v11_8.h2k | sim-362.choices | HTAP-options-2.json | General | HTAP-work-4 | 362 | HTAP-sim-362 | Details in JSON output |  | 0 | 0 | 0 | 0 | 0 | 0 | 0 | 0 | 4881.92 | 0 | 0 | 0 | 0 | 0 | 0 | 0 | 0 | 0 | 4881.92 | 0 | Details in JSON output | Details in JSON output | TRUE | 4881.92 | S | Opt-DHWSystem=>ElecIDEAL;Opt-Heating-Cooling=>gas-furnace-ecm; | TRUE | ACH_6 | Generic_Wall_R-10-eff | NA | NBC-Baseloads | NA | CeilR25 | H2KCodeLibFile | ElecIDEAL | none | NA | NA | VintageR10 | NA | NA | uninsulated | NA | NA | VintageR5 | rates2016 | NA | NA | gas-furnace-ecm | REGINA | General | ArchetypeRoadmapping_elec | NA | NA | NA | NA | NA | dbl-clear-u2.94 |  |  | REGINA | SASKATCHEWAN | {} | 17.1 | 126.6 | 0 | -34 | 0 | 0 | 17.1 | 131.9 | 131.9 | 0 | 0 | 26.3 | 175.2 | 0 | 12197.9 | 3526.7 | 0 | 0 | 0 | 10.7 | 49.8 | 23.2 | 2.1 | 9.2 | 0 | 5 | 15.2 | 0 | 0 | 0 | 172.2 | 50.8 | 21.3 | 172.2 | 5600 | 17.1 | 0 | 0 | 0 | 0 | 49.8 | 2.24 | 227.9 | 1 | 3442.5 | 21541.3 | 0 | 2594.2 | 0.5 | 131.3 | 0 | 0 | 0 | 0 | 193.7 | 0 | 19.1 | 1065.39 | 2008.8 | 3074.19 | 0 | 0 | 0 | 3074.19 | 0 | TRUE | 1 | 1 | 2.2389 | 470c9c257399fef59b733f5bc9bf2edf | 470c9c257399fef59b733f5bc9bf2edf | Details in JSON output | Details in JSON output |  | nil | TRUE | Details in JSON output
Step 1 | 6 | 85.13 | 89.9 | 0 | 3.532 | 0 | 0 | 17.331 | 290.887 | 0 | 0 | 166.996 | 13.128 | OTTAWA | ONTARIO | 4.4 | Attic/gable | 20.42 | 2018-06-28 | 0 | 0 | 181.6 | S |  | Two | SingleDetached | 664.3 | 1.76 | 94.82 | REGINA | 1.3 | 5.1 | 0 | 0 | 5.5 | 0 | 0 | 1.3 | 0.59 | 0.6 | 0 | 0 | 0.6 | 0 | 0 | 0.59 | 38.6 | 1970 | Zone 7a | Natural gas | Natural gas | roadmapping-1946-1983v11_8.h2k | sim-363.choices | HTAP-options-2.json | General | HTAP-work-5 | 363 | HTAP-sim-363 | Details in JSON output |  | 0 | 0 | 0 | 0 | 0 | 0 | 0 | 0 | 11041.14 | 0 | 0 | 0 | 0 | 0 | 0 | 0 | 0 | 0 | 11041.14 | 0 | Details in JSON output | Details in JSON output | TRUE | 11041.14 | S | Opt-DHWSystem=>ElecIDEAL;Opt-Heating-Cooling=>ASHP; | TRUE | ACH_6 | Generic_Wall_R-10-eff | NA | NBC-Baseloads | NA | CeilR25 | H2KCodeLibFile | ElecIDEAL | none | NA | NA | VintageR10 | NA | NA | uninsulated | NA | NA | VintageR5 | rates2016 | NA | NA | ASHP | REGINA | General | ArchetypeRoadmapping_elec | NA | NA | NA | NA | NA | dbl-clear-u2.94 |  |  | REGINA | SASKATCHEWAN | {} | 17.1 | 126.5 | 2.9 | -34 | 0 | 1.6 | 17.1 | 76.7 | 35.3 | 41.4 | 0 | 26.3 | 122 | 0 | 33892 | 0 | 0 | 0 | 0 | 10.7 | 49.7 | 23 | 2.1 | 9.2 | 0 | 5 | 15 | 0 | 0 | 0 | 171.8 | 50.8 | 21.3 | 171.8 | 5600 | 17.1 | 0 | 0 | 0 | 0 | 49.7 | 2.38 | 145.9 | 1 | 3442.5 | 21639.2 | 0 | 2108.3 | 76.7 | 0 | 34.7 | 0 | 0 | 0 | 193.5 | 5.6 | 18.9 | 2588.33 | 0 | 2588.33 | 0 | 0 | 0 | 2588.33 | 0 | TRUE | 1 | 1 | 2.3836 | 470c9c257399fef59b733f5bc9bf2edf | 470c9c257399fef59b733f5bc9bf2edf | Details in JSON output | Details in JSON output |  | nil | TRUE | Details in JSON output
Step 1 | 6 | 85.13 | 89.9 | 0 | 3.532 | 0 | 0 | 17.331 | 290.887 | 0 | 0 | 166.996 | 13.128 | OTTAWA | ONTARIO | 4.4 | Attic/gable | 20.42 | 2018-06-28 | 0 | 0 | 181.6 | S |  | Two | SingleDetached | 664.3 | 1.76 | 94.82 | REGINA | 1.3 | 5.1 | 0 | 0 | 5.5 | 0 | 0 | 1.3 | 0.59 | 0.6 | 0 | 0 | 0.6 | 0 | 0 | 0.59 | 38.6 | 1970 | Zone 7a | Natural gas | Natural gas | roadmapping-1946-1983v11_8.h2k | sim-364.choices | HTAP-options-2.json | General | HTAP-work-6 | 364 | HTAP-sim-364 | Details in JSON output |  | 0 | 0 | 0 | 0 | 0 | 0 | 0 | 0 | 18416.14 | 0 | 0 | 0 | 0 | 0 | 0 | 0 | 0 | 0 | 18416.14 | 0 | Details in JSON output | Details in JSON output | TRUE | 18416.14 | S | Opt-DHWSystem=>ElecIDEAL;Opt-Heating-Cooling=>CCASHP; | TRUE | ACH_6 | Generic_Wall_R-10-eff | NA | NBC-Baseloads | NA | CeilR25 | H2KCodeLibFile | ElecIDEAL | none | NA | NA | VintageR10 | NA | NA | uninsulated | NA | NA | VintageR5 | rates2016 | NA | NA | CCASHP | REGINA | General | ArchetypeRoadmapping_elec | NA | NA | NA | NA | NA | dbl-clear-u2.94 |  |  | REGINA | SASKATCHEWAN | {} | 17.1 | 126.5 | 2.6 | -34 | 0 | 1.8 | 17.1 | 59.8 | 50.5 | 9.3 | 0 | 26.3 | 105.3 | 0 | 29251.2 | 0 | 0 | 0 | 0 | 10.7 | 49.7 | 23 | 2.1 | 9.2 | 0 | 5 | 14.9 | 0 | 0 | 0 | 171.8 | 50.8 | 21.3 | 171.8 | 5600 | 17.1 | 0 | 0 | 0 | 0 | 49.7 | 2.35 | 120.4 | 1 | 3442.5 | 21639.2 | 0 | 1782.5 | 59.8 | 0 | 50.2 | 0 | 0 | 0 | 193.5 | 5.6 | 18.9 | 2262.54 | 0 | 2262.54 | 0 | 0 | 0 | 2262.54 | 0 | TRUE | 1 | 1 | 2.3479 | 470c9c257399fef59b733f5bc9bf2edf | 470c9c257399fef59b733f5bc9bf2edf | Details in JSON output | Details in JSON output |  | nil | TRUE | Details in JSON output
Step 1 | 6 | 85.13 | 89.9 | 0 | 3.532 | 0 | 0 | 17.331 | 290.887 | 0 | 0 | 166.996 | 13.128 | OTTAWA | ONTARIO | 4.4 | Attic/gable | 20.42 | 2018-06-28 | 0 | 0 | 181.6 | S |  | Two | SingleDetached | 664.3 | 1.76 | 94.82 | REGINA | 1.3 | 5.1 | 0 | 0 | 5.5 | 0 | 0 | 1.3 | 0.59 | 0.6 | 0 | 0 | 0.6 | 0 | 0 | 0.59 | 38.6 | 1970 | Zone 7a | Natural gas | Natural gas | roadmapping-1946-1983v11_8.h2k | sim-365.choices | HTAP-options-2.json | General | HTAP-work-0 | 365 | HTAP-sim-365 | Details in JSON output |  | 0 | 0 | 0 | 0 | 0 | 0 | 0 | 0 | 30518.14 | 0 | 0 | 0 | 0 | 0 | 0 | 0 | 0 | 0 | 30518.14 | 0 | Details in JSON output | Details in JSON output | TRUE | 30518.14 | S | Opt-DHWSystem=>ElecIDEAL;Opt-Heating-Cooling=>GSHP; | TRUE | ACH_6 | Generic_Wall_R-10-eff | NA | NBC-Baseloads | NA | CeilR25 | H2KCodeLibFile | ElecIDEAL | none | NA | NA | VintageR10 | NA | NA | uninsulated | NA | NA | VintageR5 | rates2016 | NA | NA | GSHP | REGINA | General | ArchetypeRoadmapping_elec | NA | NA | NA | NA | NA | dbl-clear-u2.94 |  |  | REGINA | SASKATCHEWAN | {} | 17.1 | 127.2 | 3.1 | -34 | 0 | 1.2 | 17.1 | 38 | 37.9 | 0.2 | 0 | 26.3 | 82.9 | 0 | 23014.8 | 0 | 0 | 0 | 0 | 10.9 | 49.8 | 23.5 | 2.1 | 9.2 | 0 | 5 | 16.4 | 0 | 0 | 0 | 172.5 | 50.8 | 21.3 | 172.5 | 5600 | 17.1 | 0 | 0 | 0 | 0 | 49.8 | 2.38 | 86.2 | 1 | 3442.5 | 21639.2 | 0 | 1344.7 | 38 | 0 | 31.4 | 0 | 0 | 0 | 194.6 | 4.5 | 18.9 | 1824.74 | 0 | 1824.74 | 0 | 0 | 0 | 1824.74 | 0 | TRUE | 1 | 1 | 2.3794 | 470c9c257399fef59b733f5bc9bf2edf | 470c9c257399fef59b733f5bc9bf2edf | Details in JSON output | Details in JSON output |  | nil | TRUE | Details in JSON output
Step 1 | 6 | 85.13 | 89.9 | 0 | 3.532 | 0 | 0 | 17.331 | 290.887 | 0 | 0 | 166.996 | 13.128 | OTTAWA | ONTARIO | 4.4 | Attic/gable | 20.42 | 2018-06-28 | 0 | 0 | 181.6 | S |  | Two | SingleDetached | 664.3 | 1.76 | 94.82 | REGINA | 1.3 | 5.1 | 0 | 0 | 5.5 | 0 | 0 | 1.3 | 0.59 | 0.6 | 0 | 0 | 0.6 | 0 | 0 | 0.59 | 38.6 | 1970 | Zone 7a | Natural gas | Natural gas | roadmapping-1946-1983v11_8.h2k | sim-366.choices | HTAP-options-2.json | General | HTAP-work-1 | 366 | HTAP-sim-366 | Details in JSON output |  | 0 | 0 | 0 | 0 | 0 | 0 | 0 | 0 | 12181.92 | 0 | 0 | 0 | 0 | 0 | 0 | 0 | 0 | 0 | 12181.92 | 0 | Details in JSON output | Details in JSON output | TRUE | 12181.92 | S | Opt-DHWSystem=>ElecIDEAL;Opt-Heating-Cooling=>gas-hybrid-1; | TRUE | ACH_6 | Generic_Wall_R-10-eff | NA | NBC-Baseloads | NA | CeilR25 | H2KCodeLibFile | ElecIDEAL | none | NA | NA | VintageR10 | NA | NA | uninsulated | NA | NA | VintageR5 | rates2016 | NA | NA | gas-hybrid-1 | REGINA | General | ArchetypeRoadmapping_elec | NA | NA | NA | NA | NA | dbl-clear-u2.94 |  |  | REGINA | SASKATCHEWAN | {} | 17.1 | 126.5 | 3.1 | -34 | 0 | 1.5 | 17.1 | 78.6 | 35.5 | 43.1 | 0 | 26.3 | 123.8 | 0 | 22436.2 | 1156.7 | 0 | 0 | 0 | 10.7 | 49.7 | 23 | 2.1 | 9.2 | 0 | 5 | 15 | 0 | 0 | 0 | 171.8 | 50.8 | 21.3 | 171.8 | 5600 | 17.1 | 0 | 0 | 0 | 0 | 49.7 | 2.35 | 148.7 | 1 | 3442.5 | 21639.2 | 0 | 2077.7 | 35.5 | 43.1 | 34.9 | 0 | 0 | 0 | 193.5 | 5.6 | 18.9 | 1784.12 | 773.53 | 2557.65 | 0 | 0 | 0 | 2557.65 | 0 | TRUE | 1 | 1 | 2.3461 | 470c9c257399fef59b733f5bc9bf2edf | 470c9c257399fef59b733f5bc9bf2edf | Details in JSON output | Details in JSON output |  | nil | TRUE | Details in JSON output
Step 1 | 6 | 85.13 | 89.9 | 0 | 3.532 | 0 | 0 | 17.331 | 290.887 | 0 | 0 | 166.996 | 13.128 | OTTAWA | ONTARIO | 4.4 | Attic/gable | 20.42 | 2018-06-28 | 0 | 0 | 181.6 | S |  | Two | SingleDetached | 664.3 | 1.76 | 94.82 | REGINA | 1.3 | 5.1 | 0 | 0 | 5.5 | 0 | 0 | 1.3 | 0.59 | 0.6 | 0 | 0 | 0.6 | 0 | 0 | 0.59 | 38.6 | 1970 | Zone 7a | Natural gas | Natural gas | roadmapping-1946-1983v11_8.h2k | sim-367.choices | HTAP-options-2.json | General | HTAP-work-2 | 367 | HTAP-sim-367 | Details in JSON output |  | 0 | 0 | 0 | 0 | 0 | 0 | 0 | 0 | 12181.92 | 0 | 0 | 0 | 0 | 0 | 0 | 0 | 0 | 0 | 12181.92 | 0 | Details in JSON output | Details in JSON output | TRUE | 12181.92 | S | Opt-DHWSystem=>ElecIDEAL;Opt-Heating-Cooling=>gas-hybrid-2; | TRUE | ACH_6 | Generic_Wall_R-10-eff | NA | NBC-Baseloads | NA | CeilR25 | H2KCodeLibFile | ElecIDEAL | none | NA | NA | VintageR10 | NA | NA | uninsulated | NA | NA | VintageR5 | rates2016 | NA | NA | gas-hybrid-2 | REGINA | General | ArchetypeRoadmapping_elec | NA | NA | NA | NA | NA | dbl-clear-u2.94 |  |  | REGINA | SASKATCHEWAN | {} | 17.1 | 126.6 | 3 | -34 | 0 | 1.5 | 17.1 | 113.9 | 11.6 | 102.4 | 0 | 26.3 | 159.1 | 0 | 15776.6 | 2748.4 | 0 | 0 | 0 | 10.7 | 49.7 | 23.1 | 2.1 | 9.2 | 0 | 5 | 15.1 | 0 | 0 | 0 | 171.9 | 50.8 | 21.3 | 171.9 | 5600 | 17.1 | 0 | 0 | 0 | 0 | 49.7 | 2.48 | 202.7 | 1 | 3442.5 | 21639.2 | 0 | 2438.9 | 11.6 | 102.4 | 10.4 | 0 | 0 | 0 | 193.6 | 5.6 | 18.9 | 1316.62 | 1602.3 | 2918.92 | 0 | 0 | 0 | 2918.92 | 0 | TRUE | 1 | 1 | 2.479 | 470c9c257399fef59b733f5bc9bf2edf | 470c9c257399fef59b733f5bc9bf2edf | Details in JSON output | Details in JSON output |  | nil | TRUE | Details in JSON output
Step 1 | 6 | 85.13 | 89.9 | 0 | 3.532 | 0 | 0 | 17.331 | 290.887 | 0 | 0 | 166.996 | 13.128 | OTTAWA | ONTARIO | 4.4 | Attic/gable | 20.42 | 2018-06-28 | 0 | 0 | 181.6 | S |  | Two | SingleDetached | 664.3 | 1.76 | 94.82 | REGINA | 1.3 | 5.1 | 0 | 0 | 5.5 | 0 | 0 | 1.3 | 0.59 | 0.6 | 0 | 0 | 0.6 | 0 | 0 | 0.59 | 38.6 | 1970 | Zone 7a | Natural gas | Natural gas | roadmapping-1946-1983v11_8.h2k | sim-368.choices | HTAP-options-2.json | General | HTAP-work-3 | 368 | HTAP-sim-368 | Details in JSON output |  | 0 | 0 | 0 | 0 | 0 | 0 | 0 | 0 | 12181.92 | 0 | 0 | 0 | 0 | 0 | 0 | 0 | 0 | 0 | 12181.92 | 0 | Details in JSON output | Details in JSON output | TRUE | 12181.92 | S | Opt-DHWSystem=>ElecIDEAL;Opt-Heating-Cooling=>gas-hybrid-3; | TRUE | ACH_6 | Generic_Wall_R-10-eff | NA | NBC-Baseloads | NA | CeilR25 | H2KCodeLibFile | ElecIDEAL | none | NA | NA | VintageR10 | NA | NA | uninsulated | NA | NA | VintageR5 | rates2016 | NA | NA | gas-hybrid-3 | REGINA | General | ArchetypeRoadmapping_elec | NA | NA | NA | NA | NA | dbl-clear-u2.94 |  |  | REGINA | SASKATCHEWAN | {} | 17.1 | 126.6 | 3 | -34 | 0 | 1.5 | 17.1 | 118.4 | 9.2 | 109.3 | 0 | 26.3 | 163.7 | 0 | 15117.7 | 2934 | 0 | 0 | 0 | 10.7 | 49.7 | 23.1 | 2.1 | 9.2 | 0 | 5 | 15.2 | 0 | 0 | 0 | 171.9 | 50.8 | 21.3 | 171.9 | 5600 | 17.1 | 0 | 0 | 0 | 0 | 49.7 | 2.44 | 209.7 | 1 | 3442.5 | 21639.2 | 0 | 2489.5 | 9.2 | 109.3 | 8 | 0 | 0 | 0 | 193.6 | 5.6 | 18.9 | 1270.37 | 1699.09 | 2969.46 | 0 | 0 | 0 | 2969.46 | 0 | TRUE | 1 | 1 | 2.4431 | 470c9c257399fef59b733f5bc9bf2edf | 470c9c257399fef59b733f5bc9bf2edf | Details in JSON output | Details in JSON output |  | nil | TRUE | Details in JSON output
Step 1 | 6 | 85.13 | 89.9 | 0 | 3.532 | 0 | 0 | 17.331 | 290.887 | 0 | 0 | 166.996 | 13.128 | OTTAWA | ONTARIO | 4.4 | Attic/gable | 20.42 | 2018-06-28 | 0 | 0 | 181.6 | S |  | Two | SingleDetached | 664.3 | 1.76 | 94.82 | REGINA | 1.3 | 5.1 | 0 | 0 | 5.5 | 0 | 0 | 1.3 | 0.59 | 0.6 | 0 | 0 | 0.6 | 0 | 0 | 0.59 | 38.6 | 1970 | Zone 7a | Natural gas | Natural gas | roadmapping-1946-1983v11_8.h2k | sim-369.choices | HTAP-options-2.json | General | HTAP-work-4 | 369 | HTAP-sim-369 | Details in JSON output |  | 0 | 0 | 0 | 0 | 0 | 0 | 0 | 0 | 12181.92 | 0 | 0 | 0 | 0 | 0 | 0 | 0 | 0 | 0 | 12181.92 | 0 | Details in JSON output | Details in JSON output | TRUE | 12181.92 | S | Opt-DHWSystem=>ElecIDEAL;Opt-Heating-Cooling=>gas-hybrid-4; | TRUE | ACH_6 | Generic_Wall_R-10-eff | NA | NBC-Baseloads | NA | CeilR25 | H2KCodeLibFile | ElecIDEAL | none | NA | NA | VintageR10 | NA | NA | uninsulated | NA | NA | VintageR5 | rates2016 | NA | NA | gas-hybrid-4 | REGINA | General | ArchetypeRoadmapping_elec | NA | NA | NA | NA | NA | dbl-clear-u2.94 |  |  | REGINA | SASKATCHEWAN | {} | 17.1 | 126.6 | 3 | -34 | 0 | 1.5 | 17.1 | 105.5 | 16.3 | 89.2 | 0 | 26.3 | 150.8 | 0 | 17095.3 | 2396.1 | 0 | 0 | 0 | 10.7 | 49.7 | 23.1 | 2.1 | 9.2 | 0 | 5 | 15.1 | 0 | 0 | 0 | 171.9 | 50.8 | 21.3 | 171.9 | 5600 | 17.1 | 0 | 0 | 0 | 0 | 49.7 | 2.41 | 189.9 | 1 | 3442.5 | 21639.2 | 0 | 2348 | 16.3 | 89.2 | 15.2 | 0 | 0 | 0 | 193.6 | 5.6 | 18.9 | 1409.19 | 1418.86 | 2828.05 | 0 | 0 | 0 | 2828.05 | 0 | TRUE | 1 | 1 | 2.4142 | 470c9c257399fef59b733f5bc9bf2edf | 470c9c257399fef59b733f5bc9bf2edf | Details in JSON output | Details in JSON output |  | nil | TRUE | Details in JSON output
Step 1 | 6 | 85.13 | 89.9 | 0 | 3.532 | 0 | 0 | 17.331 | 290.887 | 0 | 0 | 166.996 | 13.128 | OTTAWA | ONTARIO | 4.4 | Attic/gable | 20.42 | 2018-06-28 | 0 | 0 | 181.6 | S |  | Two | SingleDetached | 664.3 | 1.76 | 94.82 | REGINA | 1.3 | 5.1 | 0 | 0 | 5.5 | 0 | 0 | 1.3 | 0.59 | 0.6 | 0 | 0 | 0.6 | 0 | 0 | 0.59 | 38.6 | 1970 | Zone 7a | Natural gas | Natural gas | roadmapping-1946-1983v11_8.h2k | sim-370.choices | HTAP-options-2.json | General | HTAP-work-5 | 370 | HTAP-sim-370 | Details in JSON output |  | 0 | 0 | 0 | 0 | 0 | 0 | 0 | 0 | 0 | 0 | 0 | 0 | 0 | 0 | 0 | 0 | 0 | 0 | 0 | 0 | Details in JSON output | Details in JSON output | TRUE | 0 | S | Opt-DHWSystem=>ElecIDEAL;Opt-Heating-Cooling=>oil-high-efficiency-noAC; | TRUE | ACH_6 | Generic_Wall_R-10-eff | NA | NBC-Baseloads | NA | CeilR25 | H2KCodeLibFile | ElecIDEAL | none | NA | NA | VintageR10 | NA | NA | uninsulated | NA | NA | VintageR5 | rates2016 | NA | NA | oil-high-efficiency-noAC | REGINA | General | ArchetypeRoadmapping_elec | NA | NA | NA | NA | NA | dbl-clear-u2.94 |  |  | REGINA | SASKATCHEWAN | {} | 17.1 | 126.6 | 0 | -34 | 0 | 0 | 17.1 | 134.7 | 134.7 | 0 | 0 | 26.3 | 178 | 0 | 12197.9 | 0 | 3481.7 | 0 | 0 | 10.7 | 49.8 | 23.2 | 2.1 | 9.2 | 0 | 5 | 15.2 | 0 | 0 | 0 | 172.2 | 50.8 | 21.3 | 172.2 | 5600 | 17.1 | 0 | 0 | 0 | 0 | 49.8 | 2.36 | 232.1 | 1 | 3442.5 | 21541.3 | 0 | 4676.4 | 0.5 | 0 | 0 | 134.1 | 0 | 0 | 193.7 | 0 | 19.1 | 1065.39 | 0 | 5156.38 | 4090.98 | 0 | 0 | 5156.38 | 0 | TRUE | 1 | 1 | 2.3554 | 470c9c257399fef59b733f5bc9bf2edf | 470c9c257399fef59b733f5bc9bf2edf | Details in JSON output | Details in JSON output |  | nil | TRUE | Details in JSON output
Step 1 | 6 | 85.13 | 89.9 | 0 | 3.532 | 0 | 0 | 17.331 | 290.887 | 0 | 0 | 166.996 | 13.128 | OTTAWA | ONTARIO | 4.4 | Attic/gable | 20.42 | 2018-06-28 | 0 | 0 | 181.6 | S |  | Two | SingleDetached | 664.3 | 1.76 | 94.82 | REGINA | 1.3 | 5.1 | 0 | 0 | 5.5 | 0 | 0 | 1.3 | 0.629 | 0.639 | 0 | 0 | 0.64 | 0 | 0 | 0.629 | 43.72 | 1970 | Zone 7a | Natural gas | Natural gas | roadmapping-1946-1983v11_8.h2k | sim-371.choices | HTAP-options-2.json | General | HTAP-work-6 | 371 | HTAP-sim-371 | Details in JSON output |  | 0 | 0 | 0 | 0 | 0 | 0 | 0 | 0 | 0 | 0 | 0 | 0 | 0 | 0 | 0 | 0 | 0 | 0 | 0 | 0 | Details in JSON output | Details in JSON output | TRUE | 0 | S | Opt-DHWSystem=>ElecIDEAL; | TRUE | ACH_6 | Generic_Wall_R-10-eff | NA | NBC-Baseloads | NA | CeilR25 | H2KCodeLibFile | ElecIDEAL | none | NA | NA | VintageR10 | NA | NA | uninsulated | NA | NA | VintageR5 | rates2016 | NA | NA | vintageGas78% | REGINA | General | ArchetypeRoadmapping_gas | NA | NA | NA | NA | NA | dbl-clear-u3.33 |  |  | REGINA | SASKATCHEWAN | {} | 17.1 | 128.6 | 0 | -34 | 0 | 0 | 17.1 | 168.9 | 168.9 | 0 | 0 | 26.3 | 212.2 | 0 | 12730.1 | 4468.8 | 0 | 0 | 0 | 10.8 | 49.9 | 23.4 | 2.1 | 9.2 | 0 | 5 | 15.7 | 0 | 0 | 0 | 175.3 | 50.8 | 24.1 | 175.3 | 5600 | 17.1 | 0 | 0 | 0 | 0 | 49.9 | 2.26 | 284.5 | 1 | 3569.9 | 21839.8 | 0 | 3121.4 | 2.4 | 166.4 | 0 | 0 | 0 | 0 | 196.6 | 0 | 20.2 | 1102.75 | 2498.62 | 3601.38 | 0 | 0 | 0 | 3601.38 | 0 | TRUE | 1 | 1 | 2.2608 | 470c9c257399fef59b733f5bc9bf2edf | 470c9c257399fef59b733f5bc9bf2edf | Details in JSON output | Details in JSON output |  | nil | TRUE | Details in JSON output
Step 1 | 6 | 85.13 | 89.9 | 0 | 3.532 | 0 | 0 | 17.331 | 290.887 | 0 | 0 | 166.996 | 13.128 | OTTAWA | ONTARIO | 4.4 | Attic/gable | 20.42 | 2018-06-28 | 0 | 0 | 181.6 | S |  | Two | SingleDetached | 664.3 | 1.76 | 94.82 | REGINA | 1.3 | 5.1 | 0 | 0 | 5.5 | 0 | 0 | 1.3 | 0.629 | 0.639 | 0 | 0 | 0.64 | 0 | 0 | 0.629 | 43.72 | 1970 | Zone 7a | Natural gas | Natural gas | roadmapping-1946-1983v11_8.h2k | sim-372.choices | HTAP-options-2.json | General | HTAP-work-0 | 372 | HTAP-sim-372 | Details in JSON output |  | 0 | 0 | 0 | 0 | 0 | 0 | 0 | 0 | 4881.92 | 0 | 0 | 0 | 0 | 0 | 0 | 0 | 0 | 0 | 4881.92 | 0 | Details in JSON output | Details in JSON output | TRUE | 4881.92 | S | Opt-DHWSystem=>ElecIDEAL;Opt-Heating-Cooling=>gas-furnace-ecm; | TRUE | ACH_6 | Generic_Wall_R-10-eff | NA | NBC-Baseloads | NA | CeilR25 | H2KCodeLibFile | ElecIDEAL | none | NA | NA | VintageR10 | NA | NA | uninsulated | NA | NA | VintageR5 | rates2016 | NA | NA | gas-furnace-ecm | REGINA | General | ArchetypeRoadmapping_gas | NA | NA | NA | NA | NA | dbl-clear-u3.33 |  |  | REGINA | SASKATCHEWAN | {} | 17.1 | 128.2 | 0 | -34 | 0 | 0 | 17.1 | 133.6 | 133.6 | 0 | 0 | 26.3 | 176.9 | 0 | 12198.8 | 3572.1 | 0 | 0 | 0 | 10.7 | 49.8 | 23.2 | 2.1 | 9.2 | 0 | 5 | 15.2 | 0 | 0 | 0 | 175 | 50.8 | 24.1 | 175 | 5600 | 17.1 | 0 | 0 | 0 | 0 | 49.8 | 2.3 | 230.5 | 1 | 3569.9 | 21827.8 | 0 | 2617.8 | 0.5 | 133 | 0 | 0 | 0 | 0 | 196.2 | 0 | 20.2 | 1065.46 | 2032.38 | 3097.84 | 0 | 0 | 0 | 3097.84 | 0 | TRUE | 1 | 1 | 2.302 | 470c9c257399fef59b733f5bc9bf2edf | 470c9c257399fef59b733f5bc9bf2edf | Details in JSON output | Details in JSON output |  | nil | TRUE | Details in JSON output
Step 1 | 6 | 85.13 | 89.9 | 0 | 3.532 | 0 | 0 | 17.331 | 290.887 | 0 | 0 | 166.996 | 13.128 | OTTAWA | ONTARIO | 4.4 | Attic/gable | 20.42 | 2018-06-28 | 0 | 0 | 181.6 | S |  | Two | SingleDetached | 664.3 | 1.76 | 94.82 | REGINA | 1.3 | 5.1 | 0 | 0 | 5.5 | 0 | 0 | 1.3 | 0.629 | 0.639 | 0 | 0 | 0.64 | 0 | 0 | 0.629 | 43.72 | 1970 | Zone 7a | Natural gas | Natural gas | roadmapping-1946-1983v11_8.h2k | sim-373.choices | HTAP-options-2.json | General | HTAP-work-1 | 373 | HTAP-sim-373 | Details in JSON output |  | 0 | 0 | 0 | 0 | 0 | 0 | 0 | 0 | 11041.14 | 0 | 0 | 0 | 0 | 0 | 0 | 0 | 0 | 0 | 11041.14 | 0 | Details in JSON output | Details in JSON output | TRUE | 11041.14 | S | Opt-DHWSystem=>ElecIDEAL;Opt-Heating-Cooling=>ASHP; | TRUE | ACH_6 | Generic_Wall_R-10-eff | NA | NBC-Baseloads | NA | CeilR25 | H2KCodeLibFile | ElecIDEAL | none | NA | NA | VintageR10 | NA | NA | uninsulated | NA | NA | VintageR5 | rates2016 | NA | NA | ASHP | REGINA | General | ArchetypeRoadmapping_gas | NA | NA | NA | NA | NA | dbl-clear-u3.33 |  |  | REGINA | SASKATCHEWAN | {} | 17.1 | 128.2 | 2.9 | -34 | 0 | 1.7 | 17.1 | 77.7 | 35.8 | 41.9 | 0 | 26.3 | 123.2 | 0 | 34214.1 | 0 | 0 | 0 | 0 | 10.7 | 49.7 | 23 | 2.1 | 9.2 | 0 | 5 | 15 | 0 | 0 | 0 | 174.7 | 50.8 | 24.1 | 174.7 | 5600 | 17.1 | 0 | 0 | 0 | 0 | 49.7 | 2.33 | 147.7 | 1 | 3569.9 | 21925.7 | 0 | 2130.9 | 77.7 | 0 | 35.2 | 0 | 0 | 0 | 196 | 6 | 20.1 | 2610.93 | 0 | 2610.93 | 0 | 0 | 0 | 2610.93 | 0 | TRUE | 1 | 1 | 2.3333 | 470c9c257399fef59b733f5bc9bf2edf | 470c9c257399fef59b733f5bc9bf2edf | Details in JSON output | Details in JSON output |  | nil | TRUE | Details in JSON output
Step 1 | 6 | 85.13 | 89.9 | 0 | 3.532 | 0 | 0 | 17.331 | 290.887 | 0 | 0 | 166.996 | 13.128 | OTTAWA | ONTARIO | 4.4 | Attic/gable | 20.42 | 2018-06-28 | 0 | 0 | 181.6 | S |  | Two | SingleDetached | 664.3 | 1.76 | 94.82 | REGINA | 1.3 | 5.1 | 0 | 0 | 5.5 | 0 | 0 | 1.3 | 0.629 | 0.639 | 0 | 0 | 0.64 | 0 | 0 | 0.629 | 43.72 | 1970 | Zone 7a | Natural gas | Natural gas | roadmapping-1946-1983v11_8.h2k | sim-374.choices | HTAP-options-2.json | General | HTAP-work-2 | 374 | HTAP-sim-374 | Details in JSON output |  | 0 | 0 | 0 | 0 | 0 | 0 | 0 | 0 | 18416.14 | 0 | 0 | 0 | 0 | 0 | 0 | 0 | 0 | 0 | 18416.14 | 0 | Details in JSON output | Details in JSON output | TRUE | 18416.14 | S | Opt-DHWSystem=>ElecIDEAL;Opt-Heating-Cooling=>CCASHP; | TRUE | ACH_6 | Generic_Wall_R-10-eff | NA | NBC-Baseloads | NA | CeilR25 | H2KCodeLibFile | ElecIDEAL | none | NA | NA | VintageR10 | NA | NA | uninsulated | NA | NA | VintageR5 | rates2016 | NA | NA | CCASHP | REGINA | General | ArchetypeRoadmapping_gas | NA | NA | NA | NA | NA | dbl-clear-u3.33 |  |  | REGINA | SASKATCHEWAN | {} | 17.1 | 128.1 | 2.7 | -34 | 0 | 1.9 | 17.1 | 60.6 | 51.2 | 9.4 | 0 | 26.3 | 106.2 | 0 | 29505.2 | 0 | 0 | 0 | 0 | 10.7 | 49.7 | 23 | 2.1 | 9.2 | 0 | 5 | 14.9 | 0 | 0 | 0 | 174.6 | 50.8 | 24.1 | 174.6 | 5600 | 17.1 | 0 | 0 | 0 | 0 | 49.7 | 2.21 | 121.7 | 1 | 3569.9 | 21925.7 | 0 | 1800.4 | 60.6 | 0 | 51 | 0 | 0 | 0 | 196 | 6 | 20.1 | 2280.37 | 0 | 2280.37 | 0 | 0 | 0 | 2280.37 | 0 | TRUE | 1 | 1 | 2.2082 | 470c9c257399fef59b733f5bc9bf2edf | 470c9c257399fef59b733f5bc9bf2edf | Details in JSON output | Details in JSON output |  | nil | TRUE | Details in JSON output
Step 1 | 6 | 85.13 | 89.9 | 0 | 3.532 | 0 | 0 | 17.331 | 290.887 | 0 | 0 | 166.996 | 13.128 | OTTAWA | ONTARIO | 4.4 | Attic/gable | 20.42 | 2018-06-28 | 0 | 0 | 181.6 | S |  | Two | SingleDetached | 664.3 | 1.76 | 94.82 | REGINA | 1.3 | 5.1 | 0 | 0 | 5.5 | 0 | 0 | 1.3 | 0.629 | 0.639 | 0 | 0 | 0.64 | 0 | 0 | 0.629 | 43.72 | 1970 | Zone 7a | Natural gas | Natural gas | roadmapping-1946-1983v11_8.h2k | sim-375.choices | HTAP-options-2.json | General | HTAP-work-3 | 375 | HTAP-sim-375 | Details in JSON output |  | 0 | 0 | 0 | 0 | 0 | 0 | 0 | 0 | 30518.14 | 0 | 0 | 0 | 0 | 0 | 0 | 0 | 0 | 0 | 30518.14 | 0 | Details in JSON output | Details in JSON output | TRUE | 30518.14 | S | Opt-DHWSystem=>ElecIDEAL;Opt-Heating-Cooling=>GSHP; | TRUE | ACH_6 | Generic_Wall_R-10-eff | NA | NBC-Baseloads | NA | CeilR25 | H2KCodeLibFile | ElecIDEAL | none | NA | NA | VintageR10 | NA | NA | uninsulated | NA | NA | VintageR5 | rates2016 | NA | NA | GSHP | REGINA | General | ArchetypeRoadmapping_gas | NA | NA | NA | NA | NA | dbl-clear-u3.33 |  |  | REGINA | SASKATCHEWAN | {} | 17.1 | 128.8 | 3 | -34 | 0 | 1.3 | 17.1 | 38.5 | 38.4 | 0.2 | 0 | 26.3 | 83.4 | 0 | 23169 | 0 | 0 | 0 | 0 | 10.9 | 49.8 | 23.5 | 2.1 | 9.2 | 0 | 5 | 16.4 | 0 | 0 | 0 | 175.3 | 50.8 | 24.1 | 175.3 | 5600 | 17.1 | 0 | 0 | 0 | 0 | 49.8 | 2.46 | 87 | 1 | 3569.9 | 21925.7 | 0 | 1355.6 | 38.5 | 0 | 31.8 | 0 | 0 | 0 | 197.1 | 4.6 | 20.1 | 1835.56 | 0 | 1835.56 | 0 | 0 | 0 | 1835.56 | 0 | TRUE | 1 | 1 | 2.4559 | 470c9c257399fef59b733f5bc9bf2edf | 470c9c257399fef59b733f5bc9bf2edf | Details in JSON output | Details in JSON output |  | nil | TRUE | Details in JSON output
Step 1 | 6 | 85.13 | 89.9 | 0 | 3.532 | 0 | 0 | 17.331 | 290.887 | 0 | 0 | 166.996 | 13.128 | OTTAWA | ONTARIO | 4.4 | Attic/gable | 20.42 | 2018-06-28 | 0 | 0 | 181.6 | S |  | Two | SingleDetached | 664.3 | 1.76 | 94.82 | REGINA | 1.3 | 5.1 | 0 | 0 | 5.5 | 0 | 0 | 1.3 | 0.629 | 0.639 | 0 | 0 | 0.64 | 0 | 0 | 0.629 | 43.72 | 1970 | Zone 7a | Natural gas | Natural gas | roadmapping-1946-1983v11_8.h2k | sim-376.choices | HTAP-options-2.json | General | HTAP-work-4 | 376 | HTAP-sim-376 | Details in JSON output |  | 0 | 0 | 0 | 0 | 0 | 0 | 0 | 0 | 12181.92 | 0 | 0 | 0 | 0 | 0 | 0 | 0 | 0 | 0 | 12181.92 | 0 | Details in JSON output | Details in JSON output | TRUE | 12181.92 | S | Opt-DHWSystem=>ElecIDEAL;Opt-Heating-Cooling=>gas-hybrid-1; | TRUE | ACH_6 | Generic_Wall_R-10-eff | NA | NBC-Baseloads | NA | CeilR25 | H2KCodeLibFile | ElecIDEAL | none | NA | NA | VintageR10 | NA | NA | uninsulated | NA | NA | VintageR5 | rates2016 | NA | NA | gas-hybrid-1 | REGINA | General | ArchetypeRoadmapping_gas | NA | NA | NA | NA | NA | dbl-clear-u3.33 |  |  | REGINA | SASKATCHEWAN | {} | 17.1 | 128.2 | 3.1 | -34 | 0 | 1.6 | 17.1 | 79.7 | 36 | 43.7 | 0 | 26.3 | 125 | 0 | 22595.6 | 1172.9 | 0 | 0 | 0 | 10.7 | 49.7 | 23 | 2.1 | 9.2 | 0 | 5 | 15 | 0 | 0 | 0 | 174.7 | 50.8 | 24.1 | 174.7 | 5600 | 17.1 | 0 | 0 | 0 | 0 | 49.7 | 2.26 | 150.5 | 1 | 3569.9 | 21925.7 | 0 | 2097.3 | 36 | 43.7 | 35.4 | 0 | 0 | 0 | 196 | 6 | 20.1 | 1795.31 | 781.96 | 2577.27 | 0 | 0 | 0 | 2577.27 | 0 | TRUE | 1 | 1 | 2.2618 | 470c9c257399fef59b733f5bc9bf2edf | 470c9c257399fef59b733f5bc9bf2edf | Details in JSON output | Details in JSON output |  | nil | TRUE | Details in JSON output
Step 1 | 6 | 85.13 | 89.9 | 0 | 3.532 | 0 | 0 | 17.331 | 290.887 | 0 | 0 | 166.996 | 13.128 | OTTAWA | ONTARIO | 4.4 | Attic/gable | 20.42 | 2018-06-28 | 0 | 0 | 181.6 | S |  | Two | SingleDetached | 664.3 | 1.76 | 94.82 | REGINA | 1.3 | 5.1 | 0 | 0 | 5.5 | 0 | 0 | 1.3 | 0.629 | 0.639 | 0 | 0 | 0.64 | 0 | 0 | 0.629 | 43.72 | 1970 | Zone 7a | Natural gas | Natural gas | roadmapping-1946-1983v11_8.h2k | sim-377.choices | HTAP-options-2.json | General | HTAP-work-5 | 377 | HTAP-sim-377 | Details in JSON output |  | 0 | 0 | 0 | 0 | 0 | 0 | 0 | 0 | 12181.92 | 0 | 0 | 0 | 0 | 0 | 0 | 0 | 0 | 0 | 12181.92 | 0 | Details in JSON output | Details in JSON output | TRUE | 12181.92 | S | Opt-DHWSystem=>ElecIDEAL;Opt-Heating-Cooling=>gas-hybrid-2; | TRUE | ACH_6 | Generic_Wall_R-10-eff | NA | NBC-Baseloads | NA | CeilR25 | H2KCodeLibFile | ElecIDEAL | none | NA | NA | VintageR10 | NA | NA | uninsulated | NA | NA | VintageR5 | rates2016 | NA | NA | gas-hybrid-2 | REGINA | General | ArchetypeRoadmapping_gas | NA | NA | NA | NA | NA | dbl-clear-u3.33 |  |  | REGINA | SASKATCHEWAN | {} | 17.1 | 128.2 | 3 | -34 | 0 | 1.6 | 17.1 | 115.4 | 11.7 | 103.8 | 0 | 26.3 | 160.8 | 0 | 15836.7 | 2786.2 | 0 | 0 | 0 | 10.7 | 49.7 | 23.1 | 2.1 | 9.2 | 0 | 5 | 15.2 | 0 | 0 | 0 | 174.7 | 50.8 | 24.1 | 174.7 | 5600 | 17.1 | 0 | 0 | 0 | 0 | 49.7 | 2.4 | 205.2 | 1 | 3569.9 | 21925.7 | 0 | 2462.8 | 11.7 | 103.8 | 10.5 | 0 | 0 | 0 | 196.1 | 6 | 20.1 | 1320.84 | 1621.96 | 2942.8 | 0 | 0 | 0 | 2942.8 | 0 | TRUE | 1 | 1 | 2.3989 | 470c9c257399fef59b733f5bc9bf2edf | 470c9c257399fef59b733f5bc9bf2edf | Details in JSON output | Details in JSON output |  | nil | TRUE | Details in JSON output
Step 1 | 6 | 85.13 | 89.9 | 0 | 3.532 | 0 | 0 | 17.331 | 290.887 | 0 | 0 | 166.996 | 13.128 | OTTAWA | ONTARIO | 4.4 | Attic/gable | 20.42 | 2018-06-28 | 0 | 0 | 181.6 | S |  | Two | SingleDetached | 664.3 | 1.76 | 94.82 | REGINA | 1.3 | 5.1 | 0 | 0 | 5.5 | 0 | 0 | 1.3 | 0.629 | 0.639 | 0 | 0 | 0.64 | 0 | 0 | 0.629 | 43.72 | 1970 | Zone 7a | Natural gas | Natural gas | roadmapping-1946-1983v11_8.h2k | sim-378.choices | HTAP-options-2.json | General | HTAP-work-6 | 378 | HTAP-sim-378 | Details in JSON output |  | 0 | 0 | 0 | 0 | 0 | 0 | 0 | 0 | 12181.92 | 0 | 0 | 0 | 0 | 0 | 0 | 0 | 0 | 0 | 12181.92 | 0 | Details in JSON output | Details in JSON output | TRUE | 12181.92 | S | Opt-DHWSystem=>ElecIDEAL;Opt-Heating-Cooling=>gas-hybrid-3; | TRUE | ACH_6 | Generic_Wall_R-10-eff | NA | NBC-Baseloads | NA | CeilR25 | H2KCodeLibFile | ElecIDEAL | none | NA | NA | VintageR10 | NA | NA | uninsulated | NA | NA | VintageR5 | rates2016 | NA | NA | gas-hybrid-3 | REGINA | General | ArchetypeRoadmapping_gas | NA | NA | NA | NA | NA | dbl-clear-u3.33 |  |  | REGINA | SASKATCHEWAN | {} | 17.1 | 128.2 | 3 | -34 | 0 | 1.6 | 17.1 | 120 | 9.2 | 110.8 | 0 | 26.3 | 165.4 | 0 | 15168.3 | 2974.1 | 0 | 0 | 0 | 10.7 | 49.7 | 23.1 | 2.1 | 9.2 | 0 | 5 | 15.2 | 0 | 0 | 0 | 174.7 | 50.8 | 24.1 | 174.7 | 5600 | 17.1 | 0 | 0 | 0 | 0 | 49.7 | 2.42 | 212.2 | 1 | 3569.9 | 21925.7 | 0 | 2513.8 | 9.2 | 110.8 | 8 | 0 | 0 | 0 | 196.1 | 6 | 20.1 | 1273.92 | 1719.92 | 2993.84 | 0 | 0 | 0 | 2993.84 | 0 | TRUE | 1 | 1 | 2.4194 | 470c9c257399fef59b733f5bc9bf2edf | 470c9c257399fef59b733f5bc9bf2edf | Details in JSON output | Details in JSON output |  | nil | TRUE | Details in JSON output
Step 1 | 6 | 85.13 | 89.9 | 0 | 3.532 | 0 | 0 | 17.331 | 290.887 | 0 | 0 | 166.996 | 13.128 | OTTAWA | ONTARIO | 4.4 | Attic/gable | 20.42 | 2018-06-28 | 0 | 0 | 181.6 | S |  | Two | SingleDetached | 664.3 | 1.76 | 94.82 | REGINA | 1.3 | 5.1 | 0 | 0 | 5.5 | 0 | 0 | 1.3 | 0.629 | 0.639 | 0 | 0 | 0.64 | 0 | 0 | 0.629 | 43.72 | 1970 | Zone 7a | Natural gas | Natural gas | roadmapping-1946-1983v11_8.h2k | sim-379.choices | HTAP-options-2.json | General | HTAP-work-0 | 379 | HTAP-sim-379 | Details in JSON output |  | 0 | 0 | 0 | 0 | 0 | 0 | 0 | 0 | 12181.92 | 0 | 0 | 0 | 0 | 0 | 0 | 0 | 0 | 0 | 12181.92 | 0 | Details in JSON output | Details in JSON output | TRUE | 12181.92 | S | Opt-DHWSystem=>ElecIDEAL;Opt-Heating-Cooling=>gas-hybrid-4; | TRUE | ACH_6 | Generic_Wall_R-10-eff | NA | NBC-Baseloads | NA | CeilR25 | H2KCodeLibFile | ElecIDEAL | none | NA | NA | VintageR10 | NA | NA | uninsulated | NA | NA | VintageR5 | rates2016 | NA | NA | gas-hybrid-4 | REGINA | General | ArchetypeRoadmapping_gas | NA | NA | NA | NA | NA | dbl-clear-u3.33 |  |  | REGINA | SASKATCHEWAN | {} | 17.1 | 128.2 | 3.1 | -34 | 0 | 1.6 | 17.1 | 107 | 16.5 | 90.5 | 0 | 26.3 | 152.3 | 0 | 17174 | 2429.4 | 0 | 0 | 0 | 10.7 | 49.7 | 23.1 | 2.1 | 9.2 | 0 | 5 | 15.1 | 0 | 0 | 0 | 174.7 | 50.8 | 24.1 | 174.7 | 5600 | 17.1 | 0 | 0 | 0 | 0 | 49.7 | 2.46 | 192.2 | 1 | 3569.9 | 21925.7 | 0 | 2370.9 | 16.5 | 90.5 | 15.4 | 0 | 0 | 0 | 196.1 | 6 | 20.1 | 1414.72 | 1436.18 | 2850.9 | 0 | 0 | 0 | 2850.9 | 0 | TRUE | 1 | 1 | 2.4609 | 470c9c257399fef59b733f5bc9bf2edf | 470c9c257399fef59b733f5bc9bf2edf | Details in JSON output | Details in JSON output |  | nil | TRUE | Details in JSON output
Step 1 | 6 | 85.13 | 89.9 | 0 | 3.532 | 0 | 0 | 17.331 | 290.887 | 0 | 0 | 166.996 | 13.128 | OTTAWA | ONTARIO | 4.4 | Attic/gable | 20.42 | 2018-06-28 | 0 | 0 | 181.6 | S |  | Two | SingleDetached | 664.3 | 1.76 | 94.82 | REGINA | 1.3 | 5.1 | 0 | 0 | 5.5 | 0 | 0 | 1.3 | 0.629 | 0.639 | 0 | 0 | 0.64 | 0 | 0 | 0.629 | 43.72 | 1970 | Zone 7a | Natural gas | Natural gas | roadmapping-1946-1983v11_8.h2k | sim-380.choices | HTAP-options-2.json | General | HTAP-work-1 | 380 | HTAP-sim-380 | Details in JSON output |  | 0 | 0 | 0 | 0 | 0 | 0 | 0 | 0 | 0 | 0 | 0 | 0 | 0 | 0 | 0 | 0 | 0 | 0 | 0 | 0 | Details in JSON output | Details in JSON output | TRUE | 0 | S | Opt-DHWSystem=>ElecIDEAL;Opt-Heating-Cooling=>oil-high-efficiency-noAC; | TRUE | ACH_6 | Generic_Wall_R-10-eff | NA | NBC-Baseloads | NA | CeilR25 | H2KCodeLibFile | ElecIDEAL | none | NA | NA | VintageR10 | NA | NA | uninsulated | NA | NA | VintageR5 | rates2016 | NA | NA | oil-high-efficiency-noAC | REGINA | General | ArchetypeRoadmapping_gas | NA | NA | NA | NA | NA | dbl-clear-u3.33 |  |  | REGINA | SASKATCHEWAN | {} | 17.1 | 128.2 | 0 | -34 | 0 | 0 | 17.1 | 136.4 | 136.4 | 0 | 0 | 26.3 | 179.8 | 0 | 12198.8 | 0 | 3526.5 | 0 | 0 | 10.7 | 49.8 | 23.2 | 2.1 | 9.2 | 0 | 5 | 15.2 | 0 | 0 | 0 | 175 | 50.8 | 24.1 | 175 | 5600 | 17.1 | 0 | 0 | 0 | 0 | 49.8 | 2.35 | 234.8 | 1 | 3569.9 | 21827.8 | 0 | 4729.1 | 0.5 | 0 | 0 | 135.9 | 0 | 0 | 196.2 | 0 | 20.2 | 1065.46 | 0 | 5209.1 | 4143.65 | 0 | 0 | 5209.1 | 0 | TRUE | 1 | 1 | 2.349 | 470c9c257399fef59b733f5bc9bf2edf | 470c9c257399fef59b733f5bc9bf2edf | Details in JSON output | Details in JSON output |  | nil | TRUE | Details in JSON output
Step 1 | 6 | 85.13 | 89.9 | 0 | 3.532 | 0 | 0 | 17.331 | 290.887 | 0 | 0 | 166.996 | 13.128 | OTTAWA | ONTARIO | 4.4 | Attic/gable | 20.42 | 2018-06-28 | 0 | 0 | 181.6 | S |  | Two | SingleDetached | 664.3 | 1.76 | 94.82 | REGINA | 1.3 | 5.1 | 0 | 0 | 5.5 | 0 | 0 | 1.3 | 0.629 | 0.639 | 0 | 0 | 0.64 | 0 | 0 | 0.629 | 43.72 | 1970 | Zone 7a | Natural gas | Natural gas | roadmapping-1946-1983v11_8.h2k | sim-381.choices | HTAP-options-2.json | General | HTAP-work-2 | 381 | HTAP-sim-381 | Details in JSON output |  | 0 | 0 | 0 | 0 | 0 | 0 | 0 | 0 | 0 | 0 | 0 | 0 | 0 | 0 | 0 | 0 | 0 | 0 | 0 | 0 | Details in JSON output | Details in JSON output | TRUE | 0 | S | Opt-DHWSystem=>ElecIDEAL; | TRUE | ACH_6 | Generic_Wall_R-10-eff | NA | NBC-Baseloads | NA | CeilR25 | H2KCodeLibFile | ElecIDEAL | none | NA | NA | VintageR10 | NA | NA | uninsulated | NA | NA | VintageR5 | rates2016 | NA | NA | vintageOil68% | REGINA | General | ArchetypeRoadmapping_oil | NA | NA | NA | NA | NA | dbl-clear-u3.33 |  |  | REGINA | SASKATCHEWAN | {} | 17.1 | 128.6 | 0 | -34 | 0 | 0 | 17.1 | 170.1 | 170.1 | 0 | 0 | 26.3 | 213.5 | 0 | 12730.1 | 0 | 4353 | 0 | 0 | 10.8 | 49.9 | 23.4 | 2.1 | 9.2 | 0 | 5 | 15.7 | 0 | 0 | 0 | 175.3 | 50.8 | 24.1 | 175.3 | 5600 | 17.1 | 0 | 0 | 0 | 0 | 49.9 | 2.27 | 286.4 | 1 | 3569.9 | 21841.3 | 0 | 5737.6 | 2.4 | 0 | 0 | 167.7 | 0 | 0 | 196.6 | 0 | 20.2 | 1102.76 | 0 | 6217.59 | 5114.83 | 0 | 0 | 6217.59 | 0 | TRUE | 1 | 1 | 2.274 | 470c9c257399fef59b733f5bc9bf2edf | 470c9c257399fef59b733f5bc9bf2edf | Details in JSON output | Details in JSON output |  | nil | TRUE | Details in JSON output
Step 1 | 6 | 85.13 | 89.9 | 0 | 3.532 | 0 | 0 | 17.331 | 290.887 | 0 | 0 | 166.996 | 13.128 | OTTAWA | ONTARIO | 4.4 | Attic/gable | 20.42 | 2018-06-28 | 0 | 0 | 181.6 | S |  | Two | SingleDetached | 664.3 | 1.76 | 94.82 | REGINA | 1.3 | 5.1 | 0 | 0 | 5.5 | 0 | 0 | 1.3 | 0.629 | 0.639 | 0 | 0 | 0.64 | 0 | 0 | 0.629 | 43.72 | 1970 | Zone 7a | Natural gas | Natural gas | roadmapping-1946-1983v11_8.h2k | sim-382.choices | HTAP-options-2.json | General | HTAP-work-3 | 382 | HTAP-sim-382 | Details in JSON output |  | 0 | 0 | 0 | 0 | 0 | 0 | 0 | 0 | 4881.92 | 0 | 0 | 0 | 0 | 0 | 0 | 0 | 0 | 0 | 4881.92 | 0 | Details in JSON output | Details in JSON output | TRUE | 4881.92 | S | Opt-DHWSystem=>ElecIDEAL;Opt-Heating-Cooling=>gas-furnace-ecm; | TRUE | ACH_6 | Generic_Wall_R-10-eff | NA | NBC-Baseloads | NA | CeilR25 | H2KCodeLibFile | ElecIDEAL | none | NA | NA | VintageR10 | NA | NA | uninsulated | NA | NA | VintageR5 | rates2016 | NA | NA | gas-furnace-ecm | REGINA | General | ArchetypeRoadmapping_oil | NA | NA | NA | NA | NA | dbl-clear-u3.33 |  |  | REGINA | SASKATCHEWAN | {} | 17.1 | 128.2 | 0 | -34 | 0 | 0 | 17.1 | 133.6 | 133.6 | 0 | 0 | 26.3 | 176.9 | 0 | 12198.8 | 3572.1 | 0 | 0 | 0 | 10.7 | 49.8 | 23.2 | 2.1 | 9.2 | 0 | 5 | 15.2 | 0 | 0 | 0 | 175 | 50.8 | 24.1 | 175 | 5600 | 17.1 | 0 | 0 | 0 | 0 | 49.8 | 2.37 | 230.5 | 1 | 3569.9 | 21827.8 | 0 | 2617.8 | 0.5 | 133 | 0 | 0 | 0 | 0 | 196.2 | 0 | 20.2 | 1065.46 | 2032.38 | 3097.84 | 0 | 0 | 0 | 3097.84 | 0 | TRUE | 1 | 1 | 2.3666 | 470c9c257399fef59b733f5bc9bf2edf | 470c9c257399fef59b733f5bc9bf2edf | Details in JSON output | Details in JSON output |  | nil | TRUE | Details in JSON output
Step 1 | 6 | 85.13 | 89.9 | 0 | 3.532 | 0 | 0 | 17.331 | 290.887 | 0 | 0 | 166.996 | 13.128 | OTTAWA | ONTARIO | 4.4 | Attic/gable | 20.42 | 2018-06-28 | 0 | 0 | 181.6 | S |  | Two | SingleDetached | 664.3 | 1.76 | 94.82 | REGINA | 1.3 | 5.1 | 0 | 0 | 5.5 | 0 | 0 | 1.3 | 0.629 | 0.639 | 0 | 0 | 0.64 | 0 | 0 | 0.629 | 43.72 | 1970 | Zone 7a | Natural gas | Natural gas | roadmapping-1946-1983v11_8.h2k | sim-383.choices | HTAP-options-2.json | General | HTAP-work-4 | 383 | HTAP-sim-383 | Details in JSON output |  | 0 | 0 | 0 | 0 | 0 | 0 | 0 | 0 | 11041.14 | 0 | 0 | 0 | 0 | 0 | 0 | 0 | 0 | 0 | 11041.14 | 0 | Details in JSON output | Details in JSON output | TRUE | 11041.14 | S | Opt-DHWSystem=>ElecIDEAL;Opt-Heating-Cooling=>ASHP; | TRUE | ACH_6 | Generic_Wall_R-10-eff | NA | NBC-Baseloads | NA | CeilR25 | H2KCodeLibFile | ElecIDEAL | none | NA | NA | VintageR10 | NA | NA | uninsulated | NA | NA | VintageR5 | rates2016 | NA | NA | ASHP | REGINA | General | ArchetypeRoadmapping_oil | NA | NA | NA | NA | NA | dbl-clear-u3.33 |  |  | REGINA | SASKATCHEWAN | {} | 17.1 | 128.2 | 2.9 | -34 | 0 | 1.7 | 17.1 | 77.7 | 35.8 | 41.9 | 0 | 26.3 | 123.2 | 0 | 34214.1 | 0 | 0 | 0 | 0 | 10.7 | 49.7 | 23 | 2.1 | 9.2 | 0 | 5 | 15 | 0 | 0 | 0 | 174.7 | 50.8 | 24.1 | 174.7 | 5600 | 17.1 | 0 | 0 | 0 | 0 | 49.7 | 2.35 | 147.7 | 1 | 3569.9 | 21925.7 | 0 | 2130.9 | 77.7 | 0 | 35.2 | 0 | 0 | 0 | 196 | 6 | 20.1 | 2610.93 | 0 | 2610.93 | 0 | 0 | 0 | 2610.93 | 0 | TRUE | 1 | 1 | 2.3529 | 470c9c257399fef59b733f5bc9bf2edf | 470c9c257399fef59b733f5bc9bf2edf | Details in JSON output | Details in JSON output |  | nil | TRUE | Details in JSON output
Step 1 | 6 | 85.13 | 89.9 | 0 | 3.532 | 0 | 0 | 17.331 | 290.887 | 0 | 0 | 166.996 | 13.128 | OTTAWA | ONTARIO | 4.4 | Attic/gable | 20.42 | 2018-06-28 | 0 | 0 | 181.6 | S |  | Two | SingleDetached | 664.3 | 1.76 | 94.82 | REGINA | 1.3 | 5.1 | 0 | 0 | 5.5 | 0 | 0 | 1.3 | 0.629 | 0.639 | 0 | 0 | 0.64 | 0 | 0 | 0.629 | 43.72 | 1970 | Zone 7a | Natural gas | Natural gas | roadmapping-1946-1983v11_8.h2k | sim-384.choices | HTAP-options-2.json | General | HTAP-work-5 | 384 | HTAP-sim-384 | Details in JSON output |  | 0 | 0 | 0 | 0 | 0 | 0 | 0 | 0 | 18416.14 | 0 | 0 | 0 | 0 | 0 | 0 | 0 | 0 | 0 | 18416.14 | 0 | Details in JSON output | Details in JSON output | TRUE | 18416.14 | S | Opt-DHWSystem=>ElecIDEAL;Opt-Heating-Cooling=>CCASHP; | TRUE | ACH_6 | Generic_Wall_R-10-eff | NA | NBC-Baseloads | NA | CeilR25 | H2KCodeLibFile | ElecIDEAL | none | NA | NA | VintageR10 | NA | NA | uninsulated | NA | NA | VintageR5 | rates2016 | NA | NA | CCASHP | REGINA | General | ArchetypeRoadmapping_oil | NA | NA | NA | NA | NA | dbl-clear-u3.33 |  |  | REGINA | SASKATCHEWAN | {} | 17.1 | 128.1 | 2.7 | -34 | 0 | 1.9 | 17.1 | 60.6 | 51.2 | 9.4 | 0 | 26.3 | 106.2 | 0 | 29505.2 | 0 | 0 | 0 | 0 | 10.7 | 49.7 | 23 | 2.1 | 9.2 | 0 | 5 | 14.9 | 0 | 0 | 0 | 174.6 | 50.8 | 24.1 | 174.6 | 5600 | 17.1 | 0 | 0 | 0 | 0 | 49.7 | 2.44 | 121.7 | 1 | 3569.9 | 21925.7 | 0 | 1800.4 | 60.6 | 0 | 51 | 0 | 0 | 0 | 196 | 6 | 20.1 | 2280.37 | 0 | 2280.37 | 0 | 0 | 0 | 2280.37 | 0 | TRUE | 1 | 1 | 2.4382 | 470c9c257399fef59b733f5bc9bf2edf | 470c9c257399fef59b733f5bc9bf2edf | Details in JSON output | Details in JSON output |  | nil | TRUE | Details in JSON output
Step 1 | 6 | 85.13 | 89.9 | 0 | 3.532 | 0 | 0 | 17.331 | 290.887 | 0 | 0 | 166.996 | 13.128 | OTTAWA | ONTARIO | 4.4 | Attic/gable | 20.42 | 2018-06-28 | 0 | 0 | 181.6 | S |  | Two | SingleDetached | 664.3 | 1.76 | 94.82 | REGINA | 1.3 | 5.1 | 0 | 0 | 5.5 | 0 | 0 | 1.3 | 0.629 | 0.639 | 0 | 0 | 0.64 | 0 | 0 | 0.629 | 43.72 | 1970 | Zone 7a | Natural gas | Natural gas | roadmapping-1946-1983v11_8.h2k | sim-385.choices | HTAP-options-2.json | General | HTAP-work-6 | 385 | HTAP-sim-385 | Details in JSON output |  | 0 | 0 | 0 | 0 | 0 | 0 | 0 | 0 | 30518.14 | 0 | 0 | 0 | 0 | 0 | 0 | 0 | 0 | 0 | 30518.14 | 0 | Details in JSON output | Details in JSON output | TRUE | 30518.14 | S | Opt-DHWSystem=>ElecIDEAL;Opt-Heating-Cooling=>GSHP; | TRUE | ACH_6 | Generic_Wall_R-10-eff | NA | NBC-Baseloads | NA | CeilR25 | H2KCodeLibFile | ElecIDEAL | none | NA | NA | VintageR10 | NA | NA | uninsulated | NA | NA | VintageR5 | rates2016 | NA | NA | GSHP | REGINA | General | ArchetypeRoadmapping_oil | NA | NA | NA | NA | NA | dbl-clear-u3.33 |  |  | REGINA | SASKATCHEWAN | {} | 17.1 | 128.8 | 3 | -34 | 0 | 1.3 | 17.1 | 38.5 | 38.4 | 0.2 | 0 | 26.3 | 83.4 | 0 | 23169 | 0 | 0 | 0 | 0 | 10.9 | 49.8 | 23.5 | 2.1 | 9.2 | 0 | 5 | 16.4 | 0 | 0 | 0 | 175.3 | 50.8 | 24.1 | 175.3 | 5600 | 17.1 | 0 | 0 | 0 | 0 | 49.8 | 2.33 | 87 | 1 | 3569.9 | 21925.7 | 0 | 1355.6 | 38.5 | 0 | 31.8 | 0 | 0 | 0 | 197.1 | 4.6 | 20.1 | 1835.56 | 0 | 1835.56 | 0 | 0 | 0 | 1835.56 | 0 | TRUE | 1 | 1 | 2.331 | 470c9c257399fef59b733f5bc9bf2edf | 470c9c257399fef59b733f5bc9bf2edf | Details in JSON output | Details in JSON output |  | nil | TRUE | Details in JSON output
Step 1 | 6 | 85.13 | 89.9 | 0 | 3.532 | 0 | 0 | 17.331 | 290.887 | 0 | 0 | 166.996 | 13.128 | OTTAWA | ONTARIO | 4.4 | Attic/gable | 20.42 | 2018-06-28 | 0 | 0 | 181.6 | S |  | Two | SingleDetached | 664.3 | 1.76 | 94.82 | REGINA | 1.3 | 5.1 | 0 | 0 | 5.5 | 0 | 0 | 1.3 | 0.629 | 0.639 | 0 | 0 | 0.64 | 0 | 0 | 0.629 | 43.72 | 1970 | Zone 7a | Natural gas | Natural gas | roadmapping-1946-1983v11_8.h2k | sim-386.choices | HTAP-options-2.json | General | HTAP-work-0 | 386 | HTAP-sim-386 | Details in JSON output |  | 0 | 0 | 0 | 0 | 0 | 0 | 0 | 0 | 12181.92 | 0 | 0 | 0 | 0 | 0 | 0 | 0 | 0 | 0 | 12181.92 | 0 | Details in JSON output | Details in JSON output | TRUE | 12181.92 | S | Opt-DHWSystem=>ElecIDEAL;Opt-Heating-Cooling=>gas-hybrid-1; | TRUE | ACH_6 | Generic_Wall_R-10-eff | NA | NBC-Baseloads | NA | CeilR25 | H2KCodeLibFile | ElecIDEAL | none | NA | NA | VintageR10 | NA | NA | uninsulated | NA | NA | VintageR5 | rates2016 | NA | NA | gas-hybrid-1 | REGINA | General | ArchetypeRoadmapping_oil | NA | NA | NA | NA | NA | dbl-clear-u3.33 |  |  | REGINA | SASKATCHEWAN | {} | 17.1 | 128.2 | 3.1 | -34 | 0 | 1.6 | 17.1 | 79.7 | 36 | 43.7 | 0 | 26.3 | 125 | 0 | 22595.6 | 1172.9 | 0 | 0 | 0 | 10.7 | 49.7 | 23 | 2.1 | 9.2 | 0 | 5 | 15 | 0 | 0 | 0 | 174.7 | 50.8 | 24.1 | 174.7 | 5600 | 17.1 | 0 | 0 | 0 | 0 | 49.7 | 2.37 | 150.5 | 1 | 3569.9 | 21925.7 | 0 | 2097.3 | 36 | 43.7 | 35.4 | 0 | 0 | 0 | 196 | 6 | 20.1 | 1795.31 | 781.96 | 2577.27 | 0 | 0 | 0 | 2577.27 | 0 | TRUE | 1 | 1 | 2.3655 | 470c9c257399fef59b733f5bc9bf2edf | 470c9c257399fef59b733f5bc9bf2edf | Details in JSON output | Details in JSON output |  | nil | TRUE | Details in JSON output
Step 1 | 6 | 85.13 | 89.9 | 0 | 3.532 | 0 | 0 | 17.331 | 290.887 | 0 | 0 | 166.996 | 13.128 | OTTAWA | ONTARIO | 4.4 | Attic/gable | 20.42 | 2018-06-28 | 0 | 0 | 181.6 | S |  | Two | SingleDetached | 664.3 | 1.76 | 94.82 | REGINA | 1.3 | 5.1 | 0 | 0 | 5.5 | 0 | 0 | 1.3 | 0.629 | 0.639 | 0 | 0 | 0.64 | 0 | 0 | 0.629 | 43.72 | 1970 | Zone 7a | Natural gas | Natural gas | roadmapping-1946-1983v11_8.h2k | sim-387.choices | HTAP-options-2.json | General | HTAP-work-1 | 387 | HTAP-sim-387 | Details in JSON output |  | 0 | 0 | 0 | 0 | 0 | 0 | 0 | 0 | 12181.92 | 0 | 0 | 0 | 0 | 0 | 0 | 0 | 0 | 0 | 12181.92 | 0 | Details in JSON output | Details in JSON output | TRUE | 12181.92 | S | Opt-DHWSystem=>ElecIDEAL;Opt-Heating-Cooling=>gas-hybrid-2; | TRUE | ACH_6 | Generic_Wall_R-10-eff | NA | NBC-Baseloads | NA | CeilR25 | H2KCodeLibFile | ElecIDEAL | none | NA | NA | VintageR10 | NA | NA | uninsulated | NA | NA | VintageR5 | rates2016 | NA | NA | gas-hybrid-2 | REGINA | General | ArchetypeRoadmapping_oil | NA | NA | NA | NA | NA | dbl-clear-u3.33 |  |  | REGINA | SASKATCHEWAN | {} | 17.1 | 128.2 | 3 | -34 | 0 | 1.6 | 17.1 | 115.4 | 11.7 | 103.8 | 0 | 26.3 | 160.8 | 0 | 15836.7 | 2786.2 | 0 | 0 | 0 | 10.7 | 49.7 | 23.1 | 2.1 | 9.2 | 0 | 5 | 15.2 | 0 | 0 | 0 | 174.7 | 50.8 | 24.1 | 174.7 | 5600 | 17.1 | 0 | 0 | 0 | 0 | 49.7 | 2.42 | 205.2 | 1 | 3569.9 | 21925.7 | 0 | 2462.8 | 11.7 | 103.8 | 10.5 | 0 | 0 | 0 | 196.1 | 6 | 20.1 | 1320.84 | 1621.96 | 2942.8 | 0 | 0 | 0 | 2942.8 | 0 | TRUE | 1 | 1 | 2.4201 | 470c9c257399fef59b733f5bc9bf2edf | 470c9c257399fef59b733f5bc9bf2edf | Details in JSON output | Details in JSON output |  | nil | TRUE | Details in JSON output
Step 1 | 6 | 85.13 | 89.9 | 0 | 3.532 | 0 | 0 | 17.331 | 290.887 | 0 | 0 | 166.996 | 13.128 | OTTAWA | ONTARIO | 4.4 | Attic/gable | 20.42 | 2018-06-28 | 0 | 0 | 181.6 | S |  | Two | SingleDetached | 664.3 | 1.76 | 94.82 | REGINA | 1.3 | 5.1 | 0 | 0 | 5.5 | 0 | 0 | 1.3 | 0.629 | 0.639 | 0 | 0 | 0.64 | 0 | 0 | 0.629 | 43.72 | 1970 | Zone 7a | Natural gas | Natural gas | roadmapping-1946-1983v11_8.h2k | sim-388.choices | HTAP-options-2.json | General | HTAP-work-2 | 388 | HTAP-sim-388 | Details in JSON output |  | 0 | 0 | 0 | 0 | 0 | 0 | 0 | 0 | 12181.92 | 0 | 0 | 0 | 0 | 0 | 0 | 0 | 0 | 0 | 12181.92 | 0 | Details in JSON output | Details in JSON output | TRUE | 12181.92 | S | Opt-DHWSystem=>ElecIDEAL;Opt-Heating-Cooling=>gas-hybrid-3; | TRUE | ACH_6 | Generic_Wall_R-10-eff | NA | NBC-Baseloads | NA | CeilR25 | H2KCodeLibFile | ElecIDEAL | none | NA | NA | VintageR10 | NA | NA | uninsulated | NA | NA | VintageR5 | rates2016 | NA | NA | gas-hybrid-3 | REGINA | General | ArchetypeRoadmapping_oil | NA | NA | NA | NA | NA | dbl-clear-u3.33 |  |  | REGINA | SASKATCHEWAN | {} | 17.1 | 128.2 | 3 | -34 | 0 | 1.6 | 17.1 | 120 | 9.2 | 110.8 | 0 | 26.3 | 165.4 | 0 | 15168.3 | 2974.1 | 0 | 0 | 0 | 10.7 | 49.7 | 23.1 | 2.1 | 9.2 | 0 | 5 | 15.2 | 0 | 0 | 0 | 174.7 | 50.8 | 24.1 | 174.7 | 5600 | 17.1 | 0 | 0 | 0 | 0 | 49.7 | 2.38 | 212.2 | 1 | 3569.9 | 21925.7 | 0 | 2513.8 | 9.2 | 110.8 | 8 | 0 | 0 | 0 | 196.1 | 6 | 20.1 | 1273.92 | 1719.92 | 2993.84 | 0 | 0 | 0 | 2993.84 | 0 | TRUE | 1 | 1 | 2.3765 | 470c9c257399fef59b733f5bc9bf2edf | 470c9c257399fef59b733f5bc9bf2edf | Details in JSON output | Details in JSON output |  | nil | TRUE | Details in JSON output
Step 1 | 6 | 85.13 | 89.9 | 0 | 3.532 | 0 | 0 | 17.331 | 290.887 | 0 | 0 | 166.996 | 13.128 | OTTAWA | ONTARIO | 4.4 | Attic/gable | 20.42 | 2018-06-28 | 0 | 0 | 181.6 | S |  | Two | SingleDetached | 664.3 | 1.76 | 94.82 | REGINA | 1.3 | 5.1 | 0 | 0 | 5.5 | 0 | 0 | 1.3 | 0.629 | 0.639 | 0 | 0 | 0.64 | 0 | 0 | 0.629 | 43.72 | 1970 | Zone 7a | Natural gas | Natural gas | roadmapping-1946-1983v11_8.h2k | sim-389.choices | HTAP-options-2.json | General | HTAP-work-3 | 389 | HTAP-sim-389 | Details in JSON output |  | 0 | 0 | 0 | 0 | 0 | 0 | 0 | 0 | 12181.92 | 0 | 0 | 0 | 0 | 0 | 0 | 0 | 0 | 0 | 12181.92 | 0 | Details in JSON output | Details in JSON output | TRUE | 12181.92 | S | Opt-DHWSystem=>ElecIDEAL;Opt-Heating-Cooling=>gas-hybrid-4; | TRUE | ACH_6 | Generic_Wall_R-10-eff | NA | NBC-Baseloads | NA | CeilR25 | H2KCodeLibFile | ElecIDEAL | none | NA | NA | VintageR10 | NA | NA | uninsulated | NA | NA | VintageR5 | rates2016 | NA | NA | gas-hybrid-4 | REGINA | General | ArchetypeRoadmapping_oil | NA | NA | NA | NA | NA | dbl-clear-u3.33 |  |  | REGINA | SASKATCHEWAN | {} | 17.1 | 128.2 | 3.1 | -34 | 0 | 1.6 | 17.1 | 107 | 16.5 | 90.5 | 0 | 26.3 | 152.3 | 0 | 17174 | 2429.4 | 0 | 0 | 0 | 10.7 | 49.7 | 23.1 | 2.1 | 9.2 | 0 | 5 | 15.1 | 0 | 0 | 0 | 174.7 | 50.8 | 24.1 | 174.7 | 5600 | 17.1 | 0 | 0 | 0 | 0 | 49.7 | 2.43 | 192.2 | 1 | 3569.9 | 21925.7 | 0 | 2370.9 | 16.5 | 90.5 | 15.4 | 0 | 0 | 0 | 196.1 | 6 | 20.1 | 1414.72 | 1436.18 | 2850.9 | 0 | 0 | 0 | 2850.9 | 0 | TRUE | 1 | 1 | 2.4324 | 470c9c257399fef59b733f5bc9bf2edf | 470c9c257399fef59b733f5bc9bf2edf | Details in JSON output | Details in JSON output |  | nil | TRUE | Details in JSON output
Step 1 | 6 | 85.13 | 89.9 | 0 | 3.532 | 0 | 0 | 17.331 | 290.887 | 0 | 0 | 166.996 | 13.128 | OTTAWA | ONTARIO | 4.4 | Attic/gable | 20.42 | 2018-06-28 | 0 | 0 | 181.6 | S |  | Two | SingleDetached | 664.3 | 1.76 | 94.82 | REGINA | 1.3 | 5.1 | 0 | 0 | 5.5 | 0 | 0 | 1.3 | 0.629 | 0.639 | 0 | 0 | 0.64 | 0 | 0 | 0.629 | 43.72 | 1970 | Zone 7a | Natural gas | Natural gas | roadmapping-1946-1983v11_8.h2k | sim-390.choices | HTAP-options-2.json | General | HTAP-work-4 | 390 | HTAP-sim-390 | Details in JSON output |  | 0 | 0 | 0 | 0 | 0 | 0 | 0 | 0 | 0 | 0 | 0 | 0 | 0 | 0 | 0 | 0 | 0 | 0 | 0 | 0 | Details in JSON output | Details in JSON output | TRUE | 0 | S | Opt-DHWSystem=>ElecIDEAL;Opt-Heating-Cooling=>oil-high-efficiency-noAC; | TRUE | ACH_6 | Generic_Wall_R-10-eff | NA | NBC-Baseloads | NA | CeilR25 | H2KCodeLibFile | ElecIDEAL | none | NA | NA | VintageR10 | NA | NA | uninsulated | NA | NA | VintageR5 | rates2016 | NA | NA | oil-high-efficiency-noAC | REGINA | General | ArchetypeRoadmapping_oil | NA | NA | NA | NA | NA | dbl-clear-u3.33 |  |  | REGINA | SASKATCHEWAN | {} | 17.1 | 128.2 | 0 | -34 | 0 | 0 | 17.1 | 136.4 | 136.4 | 0 | 0 | 26.3 | 179.8 | 0 | 12198.8 | 0 | 3526.5 | 0 | 0 | 10.7 | 49.8 | 23.2 | 2.1 | 9.2 | 0 | 5 | 15.2 | 0 | 0 | 0 | 175 | 50.8 | 24.1 | 175 | 5600 | 17.1 | 0 | 0 | 0 | 0 | 49.8 | 2.3 | 234.8 | 1 | 3569.9 | 21827.8 | 0 | 4729.1 | 0.5 | 0 | 0 | 135.9 | 0 | 0 | 196.2 | 0 | 20.2 | 1065.46 | 0 | 5209.1 | 4143.65 | 0 | 0 | 5209.1 | 0 | TRUE | 1 | 1 | 2.3039 | 470c9c257399fef59b733f5bc9bf2edf | 470c9c257399fef59b733f5bc9bf2edf | Details in JSON output | Details in JSON output |  | nil | TRUE | Details in JSON output
Step 1 | 4.5 | 81.44 | 88.1 | 0 | 3.532 | 0 | 0 | 17.145 | 290.987 | 0 | 0 | 170.672 | 11.537 | OTTAWA | ONTARIO | 5.28 | Attic/gable | 16.68 | 2018-06-28 | 0 | 0 | 184.6 | S |  | Two | SingleDetached | 661 | 2.64 | 64.61 | REGINA | 1.2 | 5 | 0 | 0 | 4.1 | 0 | 0 | 1.2 | 0.59 | 0.6 | 0 | 0 | 0.599 | 0 | 0 | 0.59 | 33.92 | 1990 | Zone 7a | Natural gas | Natural gas | roadmapping-1984-1995v11_8.h2k | sim-391.choices | HTAP-options-2.json | General | HTAP-work-5 | 391 | HTAP-sim-391 | Details in JSON output |  | 0 | 0 | 0 | 0 | 0 | 0 | 0 | 0 | 5655 | 0 | 0 | 0 | 0 | 0 | 0 | 0 | 0 | 0 | 5655 | 0 | Details in JSON output | Details in JSON output | TRUE | 5655 | S | Opt-DHWSystem=>ElecIDEAL; | TRUE | ACH_4_5 | Generic_Wall_R-15-eff | NA | NBC-Baseloads | NA | CeilR30 | H2KCodeLibFile | ElecIDEAL | none | NA | NA | VintageR20 | NA | NA | VintageR5 | NA | NA | VintageR10 | rates2016 | NA | NA | NBC-elec-heat | REGINA | General | ArchetypeRoadmapping_elec | NA | NA | NA | NA | NA | dbl-clear-u2.94 |  |  | REGINA | SASKATCHEWAN | {} | 17.1 | 86.9 | 0 | -34 | 0 | 0 | 17.1 | 86.9 | 86.9 | 0 | 0 | 26.3 | 130.3 | 0 | 36197.9 | 0 | 0 | 0 | 0 | 6.3 | 37.6 | 17.6 | 2.1 | 7.6 | 0 | 2 | 12.3 | 0 | 0 | 0 | 127.3 | 35.3 | 18.7 | 127.3 | 5600 | 17.1 | 0 | 0 | 0 | 0 | 37.6 | 2.23 | 156.5 | 1 | 3122.6 | 16181.4 | 0 | 2270.2 | 86.9 | 0 | 0 | 0 | 0 | 0 | 130.8 | 0 | 14.6 | 2750.2 | 0 | 2750.2 | 0 | 0 | 0 | 2750.2 | 0 | TRUE | 1 | 1 | 2.2273 | 470c9c257399fef59b733f5bc9bf2edf | 470c9c257399fef59b733f5bc9bf2edf | Details in JSON output | Details in JSON output |  | nil | TRUE | Details in JSON output
Step 1 | 4.5 | 81.44 | 88.1 | 0 | 3.532 | 0 | 0 | 17.145 | 290.987 | 0 | 0 | 170.672 | 11.537 | OTTAWA | ONTARIO | 5.28 | Attic/gable | 16.68 | 2018-06-28 | 0 | 0 | 184.6 | S |  | Two | SingleDetached | 661 | 2.64 | 64.61 | REGINA | 1.2 | 5 | 0 | 0 | 4.1 | 0 | 0 | 1.2 | 0.59 | 0.6 | 0 | 0 | 0.599 | 0 | 0 | 0.59 | 33.92 | 1990 | Zone 7a | Natural gas | Natural gas | roadmapping-1984-1995v11_8.h2k | sim-392.choices | HTAP-options-2.json | General | HTAP-work-6 | 392 | HTAP-sim-392 | Details in JSON output |  | 0 | 0 | 0 | 0 | 0 | 0 | 0 | 0 | 4923.9 | 0 | 0 | 0 | 0 | 0 | 0 | 0 | 0 | 0 | 4923.9 | 0 | Details in JSON output | Details in JSON output | TRUE | 4923.9 | S | Opt-DHWSystem=>ElecIDEAL;Opt-Heating-Cooling=>gas-furnace-ecm; | TRUE | ACH_4_5 | Generic_Wall_R-15-eff | NA | NBC-Baseloads | NA | CeilR30 | H2KCodeLibFile | ElecIDEAL | none | NA | NA | VintageR20 | NA | NA | VintageR5 | NA | NA | VintageR10 | rates2016 | NA | NA | gas-furnace-ecm | REGINA | General | ArchetypeRoadmapping_elec | NA | NA | NA | NA | NA | dbl-clear-u2.94 |  |  | REGINA | SASKATCHEWAN | {} | 17.1 | 86.8 | 0 | -34 | 0 | 0 | 17.1 | 90.4 | 90.4 | 0 | 0 | 26.3 | 133.8 | 0 | 12147.6 | 2418.6 | 0 | 0 | 0 | 6.3 | 37.6 | 17.5 | 2.1 | 7.6 | 0 | 2 | 12 | 0 | 0 | 0 | 127.2 | 35.3 | 18.7 | 127.2 | 5600 | 17.1 | 0 | 0 | 0 | 0 | 37.6 | 2.37 | 161.8 | 1 | 3122.6 | 16181.4 | 0 | 2014.5 | 0.3 | 90.1 | 0 | 0 | 0 | 0 | 130.6 | 0 | 14.6 | 1061.87 | 1432.66 | 2494.53 | 0 | 0 | 0 | 2494.53 | 0 | TRUE | 1 | 1 | 2.3699 | 470c9c257399fef59b733f5bc9bf2edf | 470c9c257399fef59b733f5bc9bf2edf | Details in JSON output | Details in JSON output |  | nil | TRUE | Details in JSON output
Step 1 | 4.5 | 81.44 | 88.1 | 0 | 3.532 | 0 | 0 | 17.145 | 290.987 | 0 | 0 | 170.672 | 11.537 | OTTAWA | ONTARIO | 5.28 | Attic/gable | 16.68 | 2018-06-28 | 0 | 0 | 184.6 | S |  | Two | SingleDetached | 661 | 2.64 | 64.61 | REGINA | 1.2 | 5 | 0 | 0 | 4.1 | 0 | 0 | 1.2 | 0.59 | 0.6 | 0 | 0 | 0.599 | 0 | 0 | 0.59 | 33.92 | 1990 | Zone 7a | Natural gas | Natural gas | roadmapping-1984-1995v11_8.h2k | sim-393.choices | HTAP-options-2.json | General | HTAP-work-0 | 393 | HTAP-sim-393 | Details in JSON output |  | 0 | 0 | 0 | 0 | 0 | 0 | 0 | 0 | 11083.12 | 0 | 0 | 0 | 0 | 0 | 0 | 0 | 0 | 0 | 11083.12 | 0 | Details in JSON output | Details in JSON output | TRUE | 11083.12 | S | Opt-DHWSystem=>ElecIDEAL;Opt-Heating-Cooling=>ASHP; | TRUE | ACH_4_5 | Generic_Wall_R-15-eff | NA | NBC-Baseloads | NA | CeilR30 | H2KCodeLibFile | ElecIDEAL | none | NA | NA | VintageR20 | NA | NA | VintageR5 | NA | NA | VintageR10 | rates2016 | NA | NA | ASHP | REGINA | General | ArchetypeRoadmapping_elec | NA | NA | NA | NA | NA | dbl-clear-u2.94 |  |  | REGINA | SASKATCHEWAN | {} | 17.1 | 86.8 | 2.8 | -34 | 0 | 1.7 | 17.1 | 53.1 | 24.6 | 28.4 | 0 | 26.3 | 98.4 | 0 | 27329 | 0 | 0 | 0 | 0 | 6.3 | 37.5 | 17.4 | 2.1 | 7.6 | 0 | 2 | 11.9 | 0 | 0 | 0 | 126.9 | 35.3 | 18.7 | 126.9 | 5600 | 17.1 | 0 | 0 | 0 | 0 | 37.5 | 2.31 | 108.1 | 1 | 3122.6 | 16278.7 | 0 | 1647.6 | 53.1 | 0 | 24.2 | 0 | 0 | 0 | 130.6 | 5.4 | 14.5 | 2127.6 | 0 | 2127.6 | 0 | 0 | 0 | 2127.6 | 0 | TRUE | 1 | 1 | 2.3122 | 470c9c257399fef59b733f5bc9bf2edf | 470c9c257399fef59b733f5bc9bf2edf | Details in JSON output | Details in JSON output |  | nil | TRUE | Details in JSON output
Step 1 | 4.5 | 81.44 | 88.1 | 0 | 3.532 | 0 | 0 | 17.145 | 290.987 | 0 | 0 | 170.672 | 11.537 | OTTAWA | ONTARIO | 5.28 | Attic/gable | 16.68 | 2018-06-28 | 0 | 0 | 184.6 | S |  | Two | SingleDetached | 661 | 2.64 | 64.61 | REGINA | 1.2 | 5 | 0 | 0 | 4.1 | 0 | 0 | 1.2 | 0.59 | 0.6 | 0 | 0 | 0.599 | 0 | 0 | 0.59 | 33.92 | 1990 | Zone 7a | Natural gas | Natural gas | roadmapping-1984-1995v11_8.h2k | sim-394.choices | HTAP-options-2.json | General | HTAP-work-1 | 394 | HTAP-sim-394 | Details in JSON output |  | 0 | 0 | 0 | 0 | 0 | 0 | 0 | 0 | 18458.12 | 0 | 0 | 0 | 0 | 0 | 0 | 0 | 0 | 0 | 18458.12 | 0 | Details in JSON output | Details in JSON output | TRUE | 18458.12 | S | Opt-DHWSystem=>ElecIDEAL;Opt-Heating-Cooling=>CCASHP; | TRUE | ACH_4_5 | Generic_Wall_R-15-eff | NA | NBC-Baseloads | NA | CeilR30 | H2KCodeLibFile | ElecIDEAL | none | NA | NA | VintageR20 | NA | NA | VintageR5 | NA | NA | VintageR10 | rates2016 | NA | NA | CCASHP | REGINA | General | ArchetypeRoadmapping_elec | NA | NA | NA | NA | NA | dbl-clear-u2.94 |  |  | REGINA | SASKATCHEWAN | {} | 17.1 | 86.8 | 2.5 | -34 | 0 | 1.8 | 17.1 | 41.5 | 35.1 | 6.4 | 0 | 26.3 | 87 | 0 | 24168.8 | 0 | 0 | 0 | 0 | 6.3 | 37.5 | 17.4 | 2.1 | 7.6 | 0 | 2 | 11.8 | 0 | 0 | 0 | 126.9 | 35.3 | 18.7 | 126.9 | 5600 | 17.1 | 0 | 0 | 0 | 0 | 37.5 | 2.33 | 90.9 | 1 | 3122.6 | 16278.7 | 0 | 1425.8 | 41.5 | 0 | 35 | 0 | 0 | 0 | 130.5 | 5.4 | 14.5 | 1905.75 | 0 | 1905.75 | 0 | 0 | 0 | 1905.75 | 0 | TRUE | 1 | 1 | 2.3307 | 470c9c257399fef59b733f5bc9bf2edf | 470c9c257399fef59b733f5bc9bf2edf | Details in JSON output | Details in JSON output |  | nil | TRUE | Details in JSON output
Step 1 | 4.5 | 81.44 | 88.1 | 0 | 3.532 | 0 | 0 | 17.145 | 290.987 | 0 | 0 | 170.672 | 11.537 | OTTAWA | ONTARIO | 5.28 | Attic/gable | 16.68 | 2018-06-28 | 0 | 0 | 184.6 | S |  | Two | SingleDetached | 661 | 2.64 | 64.61 | REGINA | 1.2 | 5 | 0 | 0 | 4.1 | 0 | 0 | 1.2 | 0.59 | 0.6 | 0 | 0 | 0.599 | 0 | 0 | 0.59 | 33.92 | 1990 | Zone 7a | Natural gas | Natural gas | roadmapping-1984-1995v11_8.h2k | sim-395.choices | HTAP-options-2.json | General | HTAP-work-2 | 395 | HTAP-sim-395 | Details in JSON output |  | 0 | 0 | 0 | 0 | 0 | 0 | 0 | 0 | 30560.12 | 0 | 0 | 0 | 0 | 0 | 0 | 0 | 0 | 0 | 30560.12 | 0 | Details in JSON output | Details in JSON output | TRUE | 30560.12 | S | Opt-DHWSystem=>ElecIDEAL;Opt-Heating-Cooling=>GSHP; | TRUE | ACH_4_5 | Generic_Wall_R-15-eff | NA | NBC-Baseloads | NA | CeilR30 | H2KCodeLibFile | ElecIDEAL | none | NA | NA | VintageR20 | NA | NA | VintageR5 | NA | NA | VintageR10 | rates2016 | NA | NA | GSHP | REGINA | General | ArchetypeRoadmapping_elec | NA | NA | NA | NA | NA | dbl-clear-u2.94 |  |  | REGINA | SASKATCHEWAN | {} | 17.1 | 87.1 | 3.1 | -34 | 0 | 1.1 | 17.1 | 26.1 | 26 | 0.1 | 0 | 26.3 | 70.7 | 0 | 19649.1 | 0 | 0 | 0 | 0 | 6.3 | 37.5 | 17.6 | 2.1 | 7.6 | 0 | 2 | 12.7 | 0 | 0 | 0 | 127.2 | 35.3 | 18.7 | 127.2 | 5600 | 17.1 | 0 | 0 | 0 | 0 | 37.5 | 2.33 | 66.6 | 1 | 3122.6 | 16278.7 | 0 | 1108.5 | 26.1 | 0 | 21.6 | 0 | 0 | 0 | 131 | 3.8 | 14.5 | 1588.47 | 0 | 1588.47 | 0 | 0 | 0 | 1588.47 | 0 | TRUE | 1 | 1 | 2.3334 | 470c9c257399fef59b733f5bc9bf2edf | 470c9c257399fef59b733f5bc9bf2edf | Details in JSON output | Details in JSON output |  | nil | TRUE | Details in JSON output
Step 1 | 4.5 | 81.44 | 88.1 | 0 | 3.532 | 0 | 0 | 17.145 | 290.987 | 0 | 0 | 170.672 | 11.537 | OTTAWA | ONTARIO | 5.28 | Attic/gable | 16.68 | 2018-06-28 | 0 | 0 | 184.6 | S |  | Two | SingleDetached | 661 | 2.64 | 64.61 | REGINA | 1.2 | 5 | 0 | 0 | 4.1 | 0 | 0 | 1.2 | 0.59 | 0.6 | 0 | 0 | 0.599 | 0 | 0 | 0.59 | 33.92 | 1990 | Zone 7a | Natural gas | Natural gas | roadmapping-1984-1995v11_8.h2k | sim-396.choices | HTAP-options-2.json | General | HTAP-work-3 | 396 | HTAP-sim-396 | Details in JSON output |  | 0 | 0 | 0 | 0 | 0 | 0 | 0 | 0 | 12223.9 | 0 | 0 | 0 | 0 | 0 | 0 | 0 | 0 | 0 | 12223.9 | 0 | Details in JSON output | Details in JSON output | TRUE | 12223.9 | S | Opt-DHWSystem=>ElecIDEAL;Opt-Heating-Cooling=>gas-hybrid-1; | TRUE | ACH_4_5 | Generic_Wall_R-15-eff | NA | NBC-Baseloads | NA | CeilR30 | H2KCodeLibFile | ElecIDEAL | none | NA | NA | VintageR20 | NA | NA | VintageR5 | NA | NA | VintageR10 | rates2016 | NA | NA | gas-hybrid-1 | REGINA | General | ArchetypeRoadmapping_elec | NA | NA | NA | NA | NA | dbl-clear-u2.94 |  |  | REGINA | SASKATCHEWAN | {} | 17.1 | 86.8 | 2.9 | -34 | 0 | 1.6 | 17.1 | 54.4 | 24.8 | 29.6 | 0 | 26.3 | 99.7 | 0 | 19459.2 | 795.4 | 0 | 0 | 0 | 6.3 | 37.5 | 17.4 | 2.1 | 7.6 | 0 | 2 | 11.9 | 0 | 0 | 0 | 126.9 | 35.3 | 18.7 | 126.9 | 5600 | 17.1 | 0 | 0 | 0 | 0 | 37.5 | 2.54 | 110 | 1 | 3122.6 | 16278.7 | 0 | 1680.8 | 24.8 | 29.6 | 24.4 | 0 | 0 | 0 | 130.6 | 5.4 | 14.5 | 1575.14 | 585.64 | 2160.77 | 0 | 0 | 0 | 2160.77 | 0 | TRUE | 1 | 1 | 2.5446 | 470c9c257399fef59b733f5bc9bf2edf | 470c9c257399fef59b733f5bc9bf2edf | Details in JSON output | Details in JSON output |  | nil | TRUE | Details in JSON output
Step 1 | 4.5 | 81.44 | 88.1 | 0 | 3.532 | 0 | 0 | 17.145 | 290.987 | 0 | 0 | 170.672 | 11.537 | OTTAWA | ONTARIO | 5.28 | Attic/gable | 16.68 | 2018-06-28 | 0 | 0 | 184.6 | S |  | Two | SingleDetached | 661 | 2.64 | 64.61 | REGINA | 1.2 | 5 | 0 | 0 | 4.1 | 0 | 0 | 1.2 | 0.59 | 0.6 | 0 | 0 | 0.599 | 0 | 0 | 0.59 | 33.92 | 1990 | Zone 7a | Natural gas | Natural gas | roadmapping-1984-1995v11_8.h2k | sim-397.choices | HTAP-options-2.json | General | HTAP-work-4 | 397 | HTAP-sim-397 | Details in JSON output |  | 0 | 0 | 0 | 0 | 0 | 0 | 0 | 0 | 12223.9 | 0 | 0 | 0 | 0 | 0 | 0 | 0 | 0 | 0 | 12223.9 | 0 | Details in JSON output | Details in JSON output | TRUE | 12223.9 | S | Opt-DHWSystem=>ElecIDEAL;Opt-Heating-Cooling=>gas-hybrid-2; | TRUE | ACH_4_5 | Generic_Wall_R-15-eff | NA | NBC-Baseloads | NA | CeilR30 | H2KCodeLibFile | ElecIDEAL | none | NA | NA | VintageR20 | NA | NA | VintageR5 | NA | NA | VintageR10 | rates2016 | NA | NA | gas-hybrid-2 | REGINA | General | ArchetypeRoadmapping_elec | NA | NA | NA | NA | NA | dbl-clear-u2.94 |  |  | REGINA | SASKATCHEWAN | {} | 17.1 | 86.8 | 2.9 | -34 | 0 | 1.6 | 17.1 | 79.6 | 7.5 | 72.1 | 0 | 26.3 | 124.9 | 0 | 14669.9 | 1935.3 | 0 | 0 | 0 | 6.3 | 37.5 | 17.4 | 2.1 | 7.6 | 0 | 2 | 11.9 | 0 | 0 | 0 | 126.9 | 35.3 | 18.7 | 126.9 | 5600 | 17.1 | 0 | 0 | 0 | 0 | 37.5 | 2.36 | 147.9 | 1 | 3122.6 | 16278.7 | 0 | 1938.7 | 7.5 | 72.1 | 6.8 | 0 | 0 | 0 | 130.6 | 5.4 | 14.5 | 1238.93 | 1179.76 | 2418.69 | 0 | 0 | 0 | 2418.69 | 0 | TRUE | 1 | 1 | 2.3558 | 470c9c257399fef59b733f5bc9bf2edf | 470c9c257399fef59b733f5bc9bf2edf | Details in JSON output | Details in JSON output |  | nil | TRUE | Details in JSON output
Step 1 | 4.5 | 81.44 | 88.1 | 0 | 3.532 | 0 | 0 | 17.145 | 290.987 | 0 | 0 | 170.672 | 11.537 | OTTAWA | ONTARIO | 5.28 | Attic/gable | 16.68 | 2018-06-28 | 0 | 0 | 184.6 | S |  | Two | SingleDetached | 661 | 2.64 | 64.61 | REGINA | 1.2 | 5 | 0 | 0 | 4.1 | 0 | 0 | 1.2 | 0.59 | 0.6 | 0 | 0 | 0.599 | 0 | 0 | 0.59 | 33.92 | 1990 | Zone 7a | Natural gas | Natural gas | roadmapping-1984-1995v11_8.h2k | sim-398.choices | HTAP-options-2.json | General | HTAP-work-5 | 398 | HTAP-sim-398 | Details in JSON output |  | 0 | 0 | 0 | 0 | 0 | 0 | 0 | 0 | 12223.9 | 0 | 0 | 0 | 0 | 0 | 0 | 0 | 0 | 0 | 12223.9 | 0 | Details in JSON output | Details in JSON output | TRUE | 12223.9 | S | Opt-DHWSystem=>ElecIDEAL;Opt-Heating-Cooling=>gas-hybrid-3; | TRUE | ACH_4_5 | Generic_Wall_R-15-eff | NA | NBC-Baseloads | NA | CeilR30 | H2KCodeLibFile | ElecIDEAL | none | NA | NA | VintageR20 | NA | NA | VintageR5 | NA | NA | VintageR10 | rates2016 | NA | NA | gas-hybrid-3 | REGINA | General | ArchetypeRoadmapping_elec | NA | NA | NA | NA | NA | dbl-clear-u2.94 |  |  | REGINA | SASKATCHEWAN | {} | 17.1 | 86.8 | 2.9 | -34 | 0 | 1.6 | 17.1 | 82.7 | 6 | 76.7 | 0 | 26.3 | 127.9 | 0 | 14234.8 | 2059.5 | 0 | 0 | 0 | 6.3 | 37.5 | 17.4 | 2.1 | 7.6 | 0 | 2 | 11.9 | 0 | 0 | 0 | 126.9 | 35.3 | 18.7 | 126.9 | 5600 | 17.1 | 0 | 0 | 0 | 0 | 37.5 | 2.37 | 152.5 | 1 | 3122.6 | 16278.7 | 0 | 1973 | 6 | 76.7 | 5.2 | 0 | 0 | 0 | 130.6 | 5.4 | 14.5 | 1208.39 | 1244.62 | 2453.01 | 0 | 0 | 0 | 2453.01 | 0 | TRUE | 1 | 1 | 2.3662 | 470c9c257399fef59b733f5bc9bf2edf | 470c9c257399fef59b733f5bc9bf2edf | Details in JSON output | Details in JSON output |  | nil | TRUE | Details in JSON output
Step 1 | 4.5 | 81.44 | 88.1 | 0 | 3.532 | 0 | 0 | 17.145 | 290.987 | 0 | 0 | 170.672 | 11.537 | OTTAWA | ONTARIO | 5.28 | Attic/gable | 16.68 | 2018-06-28 | 0 | 0 | 184.6 | S |  | Two | SingleDetached | 661 | 2.64 | 64.61 | REGINA | 1.2 | 5 | 0 | 0 | 4.1 | 0 | 0 | 1.2 | 0.59 | 0.6 | 0 | 0 | 0.599 | 0 | 0 | 0.59 | 33.92 | 1990 | Zone 7a | Natural gas | Natural gas | roadmapping-1984-1995v11_8.h2k | sim-399.choices | HTAP-options-2.json | General | HTAP-work-6 | 399 | HTAP-sim-399 | Details in JSON output |  | 0 | 0 | 0 | 0 | 0 | 0 | 0 | 0 | 12223.9 | 0 | 0 | 0 | 0 | 0 | 0 | 0 | 0 | 0 | 12223.9 | 0 | Details in JSON output | Details in JSON output | TRUE | 12223.9 | S | Opt-DHWSystem=>ElecIDEAL;Opt-Heating-Cooling=>gas-hybrid-4; | TRUE | ACH_4_5 | Generic_Wall_R-15-eff | NA | NBC-Baseloads | NA | CeilR30 | H2KCodeLibFile | ElecIDEAL | none | NA | NA | VintageR20 | NA | NA | VintageR5 | NA | NA | VintageR10 | rates2016 | NA | NA | gas-hybrid-4 | REGINA | General | ArchetypeRoadmapping_elec | NA | NA | NA | NA | NA | dbl-clear-u2.94 |  |  | REGINA | SASKATCHEWAN | {} | 17.1 | 86.8 | 2.9 | -34 | 0 | 1.6 | 17.1 | 73.9 | 10.8 | 63.1 | 0 | 26.3 | 119.1 | 0 | 15565.2 | 1694.3 | 0 | 0 | 0 | 6.3 | 37.5 | 17.4 | 2.1 | 7.6 | 0 | 2 | 11.9 | 0 | 0 | 0 | 126.9 | 35.3 | 18.7 | 126.9 | 5600 | 17.1 | 0 | 0 | 0 | 0 | 37.5 | 2.29 | 139.3 | 1 | 3122.6 | 16278.7 | 0 | 1876 | 10.8 | 63.1 | 10.1 | 0 | 0 | 0 | 130.6 | 5.4 | 14.5 | 1301.78 | 1054.26 | 2356.04 | 0 | 0 | 0 | 2356.04 | 0 | TRUE | 1 | 1 | 2.2934 | 470c9c257399fef59b733f5bc9bf2edf | 470c9c257399fef59b733f5bc9bf2edf | Details in JSON output | Details in JSON output |  | nil | TRUE | Details in JSON output
Step 1 | 4.5 | 81.44 | 88.1 | 0 | 3.532 | 0 | 0 | 17.145 | 290.987 | 0 | 0 | 170.672 | 11.537 | OTTAWA | ONTARIO | 5.28 | Attic/gable | 16.68 | 2018-06-28 | 0 | 0 | 184.6 | S |  | Two | SingleDetached | 661 | 2.64 | 64.61 | REGINA | 1.2 | 5 | 0 | 0 | 4.1 | 0 | 0 | 1.2 | 0.59 | 0.6 | 0 | 0 | 0.599 | 0 | 0 | 0.59 | 33.92 | 1990 | Zone 7a | Natural gas | Natural gas | roadmapping-1984-1995v11_8.h2k | sim-400.choices | HTAP-options-2.json | General | HTAP-work-0 | 400 | HTAP-sim-400 | Details in JSON output |  | 0 | 0 | 0 | 0 | 0 | 0 | 0 | 0 | 0 | 0 | 0 | 0 | 0 | 0 | 0 | 0 | 0 | 0 | 0 | 0 | Details in JSON output | Details in JSON output | TRUE | 0 | S | Opt-DHWSystem=>ElecIDEAL;Opt-Heating-Cooling=>oil-high-efficiency-noAC; | TRUE | ACH_4_5 | Generic_Wall_R-15-eff | NA | NBC-Baseloads | NA | CeilR30 | H2KCodeLibFile | ElecIDEAL | none | NA | NA | VintageR20 | NA | NA | VintageR5 | NA | NA | VintageR10 | rates2016 | NA | NA | oil-high-efficiency-noAC | REGINA | General | ArchetypeRoadmapping_elec | NA | NA | NA | NA | NA | dbl-clear-u2.94 |  |  | REGINA | SASKATCHEWAN | {} | 17.1 | 86.8 | 0 | -34 | 0 | 0 | 17.1 | 92.3 | 92.3 | 0 | 0 | 26.3 | 135.7 | 0 | 12147.6 | 0 | 2387.7 | 0 | 0 | 6.3 | 37.6 | 17.5 | 2.1 | 7.6 | 0 | 2 | 12 | 0 | 0 | 0 | 127.2 | 35.3 | 18.7 | 127.2 | 5600 | 17.1 | 0 | 0 | 0 | 0 | 37.6 | 2.34 | 164.7 | 1 | 3122.6 | 16181.4 | 0 | 3387.4 | 0.3 | 0 | 0 | 92 | 0 | 0 | 130.6 | 0 | 14.6 | 1061.87 | 0 | 3867.41 | 2805.55 | 0 | 0 | 3867.41 | 0 | TRUE | 1 | 1 | 2.3442 | 470c9c257399fef59b733f5bc9bf2edf | 470c9c257399fef59b733f5bc9bf2edf | Details in JSON output | Details in JSON output |  | nil | TRUE | Details in JSON output
Step 1 | 4.5 | 81.44 | 88.1 | 0 | 3.532 | 0 | 0 | 17.145 | 290.987 | 0 | 0 | 170.672 | 11.537 | OTTAWA | ONTARIO | 5.28 | Attic/gable | 16.68 | 2018-06-28 | 0 | 0 | 184.6 | S |  | Two | SingleDetached | 661 | 2.64 | 64.61 | REGINA | 1.2 | 5 | 0 | 0 | 4.1 | 0 | 0 | 1.2 | 0.609 | 0.62 | 0 | 0 | 0.618 | 0 | 0 | 0.609 | 36.11 | 1990 | Zone 7a | Natural gas | Natural gas | roadmapping-1984-1995v11_8.h2k | sim-401.choices | HTAP-options-2.json | General | HTAP-work-1 | 401 | HTAP-sim-401 | Details in JSON output |  | 0 | 0 | 0 | 0 | 0 | 0 | 0 | 0 | 0 | 0 | 0 | 0 | 0 | 0 | 0 | 0 | 0 | 0 | 0 | 0 | Details in JSON output | Details in JSON output | TRUE | 0 | S | Opt-DHWSystem=>ElecIDEAL; | TRUE | ACH_4_5 | Generic_Wall_R-15-eff | NA | NBC-Baseloads | NA | CeilR30 | H2KCodeLibFile | ElecIDEAL | none | NA | NA | VintageR20 | NA | NA | VintageR5 | NA | NA | VintageR10 | rates2016 | NA | NA | vintageGas80% | REGINA | General | ArchetypeRoadmapping_gas | NA | NA | NA | NA | NA | dbl-clear-u3.13 |  |  | REGINA | SASKATCHEWAN | {} | 17.1 | 87.7 | 0 | -34 | 0 | 0 | 17.1 | 113.6 | 113.6 | 0 | 0 | 26.3 | 157 | 0 | 12514.2 | 3004.9 | 0 | 0 | 0 | 6.3 | 37.7 | 17.6 | 2.1 | 7.6 | 0 | 2 | 12.3 | 0 | 0 | 0 | 128.5 | 35.3 | 19.9 | 128.5 | 5600 | 17.1 | 0 | 0 | 0 | 0 | 37.7 | 2.33 | 196.6 | 1 | 3177.3 | 16315.2 | 0 | 2345.2 | 1.7 | 111.9 | 0 | 0 | 0 | 0 | 132 | 0 | 15.1 | 1087.6 | 1737.65 | 2825.24 | 0 | 0 | 0 | 2825.24 | 0 | TRUE | 1 | 1 | 2.334 | 470c9c257399fef59b733f5bc9bf2edf | 470c9c257399fef59b733f5bc9bf2edf | Details in JSON output | Details in JSON output |  | nil | TRUE | Details in JSON output
Step 1 | 4.5 | 81.44 | 88.1 | 0 | 3.532 | 0 | 0 | 17.145 | 290.987 | 0 | 0 | 170.672 | 11.537 | OTTAWA | ONTARIO | 5.28 | Attic/gable | 16.68 | 2018-06-28 | 0 | 0 | 184.6 | S |  | Two | SingleDetached | 661 | 2.64 | 64.61 | REGINA | 1.2 | 5 | 0 | 0 | 4.1 | 0 | 0 | 1.2 | 0.609 | 0.62 | 0 | 0 | 0.618 | 0 | 0 | 0.609 | 36.11 | 1990 | Zone 7a | Natural gas | Natural gas | roadmapping-1984-1995v11_8.h2k | sim-402.choices | HTAP-options-2.json | General | HTAP-work-2 | 402 | HTAP-sim-402 | Details in JSON output |  | 0 | 0 | 0 | 0 | 0 | 0 | 0 | 0 | 4923.9 | 0 | 0 | 0 | 0 | 0 | 0 | 0 | 0 | 0 | 4923.9 | 0 | Details in JSON output | Details in JSON output | TRUE | 4923.9 | S | Opt-DHWSystem=>ElecIDEAL;Opt-Heating-Cooling=>gas-furnace-ecm; | TRUE | ACH_4_5 | Generic_Wall_R-15-eff | NA | NBC-Baseloads | NA | CeilR30 | H2KCodeLibFile | ElecIDEAL | none | NA | NA | VintageR20 | NA | NA | VintageR5 | NA | NA | VintageR10 | rates2016 | NA | NA | gas-furnace-ecm | REGINA | General | ArchetypeRoadmapping_gas | NA | NA | NA | NA | NA | dbl-clear-u3.13 |  |  | REGINA | SASKATCHEWAN | {} | 17.1 | 87.5 | 0 | -34 | 0 | 0 | 17.1 | 91.2 | 91.2 | 0 | 0 | 26.3 | 134.6 | 0 | 12149.3 | 2438.8 | 0 | 0 | 0 | 6.3 | 37.6 | 17.5 | 2.1 | 7.6 | 0 | 2 | 12 | 0 | 0 | 0 | 128.4 | 35.3 | 19.9 | 128.4 | 5600 | 17.1 | 0 | 0 | 0 | 0 | 37.6 | 2.33 | 162.9 | 1 | 3177.3 | 16303.9 | 0 | 2025.2 | 0.4 | 90.8 | 0 | 0 | 0 | 0 | 131.7 | 0 | 15.1 | 1061.98 | 1443.18 | 2505.17 | 0 | 0 | 0 | 2505.17 | 0 | TRUE | 1 | 1 | 2.3284 | 470c9c257399fef59b733f5bc9bf2edf | 470c9c257399fef59b733f5bc9bf2edf | Details in JSON output | Details in JSON output |  | nil | TRUE | Details in JSON output
Step 1 | 4.5 | 81.44 | 88.1 | 0 | 3.532 | 0 | 0 | 17.145 | 290.987 | 0 | 0 | 170.672 | 11.537 | OTTAWA | ONTARIO | 5.28 | Attic/gable | 16.68 | 2018-06-28 | 0 | 0 | 184.6 | S |  | Two | SingleDetached | 661 | 2.64 | 64.61 | REGINA | 1.2 | 5 | 0 | 0 | 4.1 | 0 | 0 | 1.2 | 0.609 | 0.62 | 0 | 0 | 0.618 | 0 | 0 | 0.609 | 36.11 | 1990 | Zone 7a | Natural gas | Natural gas | roadmapping-1984-1995v11_8.h2k | sim-403.choices | HTAP-options-2.json | General | HTAP-work-3 | 403 | HTAP-sim-403 | Details in JSON output |  | 0 | 0 | 0 | 0 | 0 | 0 | 0 | 0 | 11083.12 | 0 | 0 | 0 | 0 | 0 | 0 | 0 | 0 | 0 | 11083.12 | 0 | Details in JSON output | Details in JSON output | TRUE | 11083.12 | S | Opt-DHWSystem=>ElecIDEAL;Opt-Heating-Cooling=>ASHP; | TRUE | ACH_4_5 | Generic_Wall_R-15-eff | NA | NBC-Baseloads | NA | CeilR30 | H2KCodeLibFile | ElecIDEAL | none | NA | NA | VintageR20 | NA | NA | VintageR5 | NA | NA | VintageR10 | rates2016 | NA | NA | ASHP | REGINA | General | ArchetypeRoadmapping_gas | NA | NA | NA | NA | NA | dbl-clear-u3.13 |  |  | REGINA | SASKATCHEWAN | {} | 17.1 | 87.5 | 2.8 | -34 | 0 | 1.7 | 17.1 | 53.1 | 25.3 | 27.8 | 0 | 26.3 | 98.4 | 0 | 27345.7 | 0 | 0 | 0 | 0 | 6.3 | 37.5 | 17.4 | 2.1 | 7.6 | 0 | 2 | 11.9 | 0 | 0 | 0 | 128.1 | 35.3 | 19.9 | 128.1 | 5600 | 17.1 | 0 | 0 | 0 | 0 | 37.5 | 2.36 | 108.1 | 1 | 3177.3 | 16401.2 | 0 | 1648.8 | 53.1 | 0 | 24.9 | 0 | 0 | 0 | 131.7 | 5.5 | 15 | 2128.77 | 0 | 2128.77 | 0 | 0 | 0 | 2128.77 | 0 | TRUE | 1 | 1 | 2.3588 | 470c9c257399fef59b733f5bc9bf2edf | 470c9c257399fef59b733f5bc9bf2edf | Details in JSON output | Details in JSON output |  | nil | TRUE | Details in JSON output
Step 1 | 4.5 | 81.44 | 88.1 | 0 | 3.532 | 0 | 0 | 17.145 | 290.987 | 0 | 0 | 170.672 | 11.537 | OTTAWA | ONTARIO | 5.28 | Attic/gable | 16.68 | 2018-06-28 | 0 | 0 | 184.6 | S |  | Two | SingleDetached | 661 | 2.64 | 64.61 | REGINA | 1.2 | 5 | 0 | 0 | 4.1 | 0 | 0 | 1.2 | 0.609 | 0.62 | 0 | 0 | 0.618 | 0 | 0 | 0.609 | 36.11 | 1990 | Zone 7a | Natural gas | Natural gas | roadmapping-1984-1995v11_8.h2k | sim-404.choices | HTAP-options-2.json | General | HTAP-work-4 | 404 | HTAP-sim-404 | Details in JSON output |  | 0 | 0 | 0 | 0 | 0 | 0 | 0 | 0 | 18458.12 | 0 | 0 | 0 | 0 | 0 | 0 | 0 | 0 | 0 | 18458.12 | 0 | Details in JSON output | Details in JSON output | TRUE | 18458.12 | S | Opt-DHWSystem=>ElecIDEAL;Opt-Heating-Cooling=>CCASHP; | TRUE | ACH_4_5 | Generic_Wall_R-15-eff | NA | NBC-Baseloads | NA | CeilR30 | H2KCodeLibFile | ElecIDEAL | none | NA | NA | VintageR20 | NA | NA | VintageR5 | NA | NA | VintageR10 | rates2016 | NA | NA | CCASHP | REGINA | General | ArchetypeRoadmapping_gas | NA | NA | NA | NA | NA | dbl-clear-u3.13 |  |  | REGINA | SASKATCHEWAN | {} | 17.1 | 87.5 | 2.5 | -34 | 0 | 1.9 | 17.1 | 41.8 | 35.5 | 6.3 | 0 | 26.3 | 87.4 | 0 | 24265.7 | 0 | 0 | 0 | 0 | 6.3 | 37.5 | 17.4 | 2.1 | 7.6 | 0 | 2 | 11.8 | 0 | 0 | 0 | 128.1 | 35.3 | 19.9 | 128.1 | 5600 | 17.1 | 0 | 0 | 0 | 0 | 37.5 | 2.31 | 91.5 | 1 | 3177.3 | 16401.2 | 0 | 1432.6 | 41.8 | 0 | 35.4 | 0 | 0 | 0 | 131.6 | 5.5 | 15 | 1912.56 | 0 | 1912.56 | 0 | 0 | 0 | 1912.56 | 0 | TRUE | 1 | 1 | 2.3146 | 470c9c257399fef59b733f5bc9bf2edf | 470c9c257399fef59b733f5bc9bf2edf | Details in JSON output | Details in JSON output |  | nil | TRUE | Details in JSON output
Step 1 | 4.5 | 81.44 | 88.1 | 0 | 3.532 | 0 | 0 | 17.145 | 290.987 | 0 | 0 | 170.672 | 11.537 | OTTAWA | ONTARIO | 5.28 | Attic/gable | 16.68 | 2018-06-28 | 0 | 0 | 184.6 | S |  | Two | SingleDetached | 661 | 2.64 | 64.61 | REGINA | 1.2 | 5 | 0 | 0 | 4.1 | 0 | 0 | 1.2 | 0.609 | 0.62 | 0 | 0 | 0.618 | 0 | 0 | 0.609 | 36.11 | 1990 | Zone 7a | Natural gas | Natural gas | roadmapping-1984-1995v11_8.h2k | sim-405.choices | HTAP-options-2.json | General | HTAP-work-5 | 405 | HTAP-sim-405 | Details in JSON output |  | 0 | 0 | 0 | 0 | 0 | 0 | 0 | 0 | 30560.12 | 0 | 0 | 0 | 0 | 0 | 0 | 0 | 0 | 0 | 30560.12 | 0 | Details in JSON output | Details in JSON output | TRUE | 30560.12 | S | Opt-DHWSystem=>ElecIDEAL;Opt-Heating-Cooling=>GSHP; | TRUE | ACH_4_5 | Generic_Wall_R-15-eff | NA | NBC-Baseloads | NA | CeilR30 | H2KCodeLibFile | ElecIDEAL | none | NA | NA | VintageR20 | NA | NA | VintageR5 | NA | NA | VintageR10 | rates2016 | NA | NA | GSHP | REGINA | General | ArchetypeRoadmapping_gas | NA | NA | NA | NA | NA | dbl-clear-u3.13 |  |  | REGINA | SASKATCHEWAN | {} | 17.1 | 87.8 | 3.1 | -34 | 0 | 1.1 | 17.1 | 26.4 | 26.3 | 0.1 | 0 | 26.3 | 71 | 0 | 19730.8 | 0 | 0 | 0 | 0 | 6.3 | 37.5 | 17.6 | 2.1 | 7.6 | 0 | 2 | 12.7 | 0 | 0 | 0 | 128.4 | 35.3 | 19.9 | 128.4 | 5600 | 17.1 | 0 | 0 | 0 | 0 | 37.5 | 2.36 | 67.1 | 1 | 3177.3 | 16401.2 | 0 | 1114.2 | 26.4 | 0 | 21.8 | 0 | 0 | 0 | 132.1 | 3.9 | 15 | 1594.21 | 0 | 1594.21 | 0 | 0 | 0 | 1594.21 | 0 | TRUE | 1 | 1 | 2.3579 | 470c9c257399fef59b733f5bc9bf2edf | 470c9c257399fef59b733f5bc9bf2edf | Details in JSON output | Details in JSON output |  | nil | TRUE | Details in JSON output
Step 1 | 4.5 | 81.44 | 88.1 | 0 | 3.532 | 0 | 0 | 17.145 | 290.987 | 0 | 0 | 170.672 | 11.537 | OTTAWA | ONTARIO | 5.28 | Attic/gable | 16.68 | 2018-06-28 | 0 | 0 | 184.6 | S |  | Two | SingleDetached | 661 | 2.64 | 64.61 | REGINA | 1.2 | 5 | 0 | 0 | 4.1 | 0 | 0 | 1.2 | 0.609 | 0.62 | 0 | 0 | 0.618 | 0 | 0 | 0.609 | 36.11 | 1990 | Zone 7a | Natural gas | Natural gas | roadmapping-1984-1995v11_8.h2k | sim-406.choices | HTAP-options-2.json | General | HTAP-work-6 | 406 | HTAP-sim-406 | Details in JSON output |  | 0 | 0 | 0 | 0 | 0 | 0 | 0 | 0 | 12223.9 | 0 | 0 | 0 | 0 | 0 | 0 | 0 | 0 | 0 | 12223.9 | 0 | Details in JSON output | Details in JSON output | TRUE | 12223.9 | S | Opt-DHWSystem=>ElecIDEAL;Opt-Heating-Cooling=>gas-hybrid-1; | TRUE | ACH_4_5 | Generic_Wall_R-15-eff | NA | NBC-Baseloads | NA | CeilR30 | H2KCodeLibFile | ElecIDEAL | none | NA | NA | VintageR20 | NA | NA | VintageR5 | NA | NA | VintageR10 | rates2016 | NA | NA | gas-hybrid-1 | REGINA | General | ArchetypeRoadmapping_gas | NA | NA | NA | NA | NA | dbl-clear-u3.13 |  |  | REGINA | SASKATCHEWAN | {} | 17.1 | 87.5 | 2.9 | -34 | 0 | 1.6 | 17.1 | 54.4 | 25.5 | 28.9 | 0 | 26.3 | 99.7 | 0 | 19653.2 | 777.3 | 0 | 0 | 0 | 6.3 | 37.5 | 17.4 | 2.1 | 7.6 | 0 | 2 | 11.9 | 0 | 0 | 0 | 128.1 | 35.3 | 19.9 | 128.1 | 5600 | 17.1 | 0 | 0 | 0 | 0 | 37.5 | 2.44 | 110 | 1 | 3177.3 | 16401.2 | 0 | 1685 | 25.5 | 28.9 | 25.1 | 0 | 0 | 0 | 131.7 | 5.5 | 15 | 1588.76 | 576.19 | 2164.95 | 0 | 0 | 0 | 2164.95 | 0 | TRUE | 1 | 1 | 2.4388 | 470c9c257399fef59b733f5bc9bf2edf | 470c9c257399fef59b733f5bc9bf2edf | Details in JSON output | Details in JSON output |  | nil | TRUE | Details in JSON output
Step 1 | 4.5 | 81.44 | 88.1 | 0 | 3.532 | 0 | 0 | 17.145 | 290.987 | 0 | 0 | 170.672 | 11.537 | OTTAWA | ONTARIO | 5.28 | Attic/gable | 16.68 | 2018-06-28 | 0 | 0 | 184.6 | S |  | Two | SingleDetached | 661 | 2.64 | 64.61 | REGINA | 1.2 | 5 | 0 | 0 | 4.1 | 0 | 0 | 1.2 | 0.609 | 0.62 | 0 | 0 | 0.618 | 0 | 0 | 0.609 | 36.11 | 1990 | Zone 7a | Natural gas | Natural gas | roadmapping-1984-1995v11_8.h2k | sim-407.choices | HTAP-options-2.json | General | HTAP-work-0 | 407 | HTAP-sim-407 | Details in JSON output |  | 0 | 0 | 0 | 0 | 0 | 0 | 0 | 0 | 12223.9 | 0 | 0 | 0 | 0 | 0 | 0 | 0 | 0 | 0 | 12223.9 | 0 | Details in JSON output | Details in JSON output | TRUE | 12223.9 | S | Opt-DHWSystem=>ElecIDEAL;Opt-Heating-Cooling=>gas-hybrid-2; | TRUE | ACH_4_5 | Generic_Wall_R-15-eff | NA | NBC-Baseloads | NA | CeilR30 | H2KCodeLibFile | ElecIDEAL | none | NA | NA | VintageR20 | NA | NA | VintageR5 | NA | NA | VintageR10 | rates2016 | NA | NA | gas-hybrid-2 | REGINA | General | ArchetypeRoadmapping_gas | NA | NA | NA | NA | NA | dbl-clear-u3.13 |  |  | REGINA | SASKATCHEWAN | {} | 17.1 | 87.5 | 2.9 | -34 | 0 | 1.6 | 17.1 | 80.3 | 7.6 | 72.7 | 0 | 26.3 | 125.6 | 0 | 14688.8 | 1952.2 | 0 | 0 | 0 | 6.3 | 37.5 | 17.4 | 2.1 | 7.6 | 0 | 2 | 11.9 | 0 | 0 | 0 | 128.1 | 35.3 | 19.9 | 128.1 | 5600 | 17.1 | 0 | 0 | 0 | 0 | 37.5 | 2.48 | 149 | 1 | 3177.3 | 16401.2 | 0 | 1948.8 | 7.6 | 72.7 | 6.8 | 0 | 0 | 0 | 131.7 | 5.5 | 15 | 1240.26 | 1188.57 | 2428.83 | 0 | 0 | 0 | 2428.83 | 0 | TRUE | 1 | 1 | 2.4816 | 470c9c257399fef59b733f5bc9bf2edf | 470c9c257399fef59b733f5bc9bf2edf | Details in JSON output | Details in JSON output |  | nil | TRUE | Details in JSON output
Step 1 | 4.5 | 81.44 | 88.1 | 0 | 3.532 | 0 | 0 | 17.145 | 290.987 | 0 | 0 | 170.672 | 11.537 | OTTAWA | ONTARIO | 5.28 | Attic/gable | 16.68 | 2018-06-28 | 0 | 0 | 184.6 | S |  | Two | SingleDetached | 661 | 2.64 | 64.61 | REGINA | 1.2 | 5 | 0 | 0 | 4.1 | 0 | 0 | 1.2 | 0.609 | 0.62 | 0 | 0 | 0.618 | 0 | 0 | 0.609 | 36.11 | 1990 | Zone 7a | Natural gas | Natural gas | roadmapping-1984-1995v11_8.h2k | sim-408.choices | HTAP-options-2.json | General | HTAP-work-1 | 408 | HTAP-sim-408 | Details in JSON output |  | 0 | 0 | 0 | 0 | 0 | 0 | 0 | 0 | 12223.9 | 0 | 0 | 0 | 0 | 0 | 0 | 0 | 0 | 0 | 12223.9 | 0 | Details in JSON output | Details in JSON output | TRUE | 12223.9 | S | Opt-DHWSystem=>ElecIDEAL;Opt-Heating-Cooling=>gas-hybrid-3; | TRUE | ACH_4_5 | Generic_Wall_R-15-eff | NA | NBC-Baseloads | NA | CeilR30 | H2KCodeLibFile | ElecIDEAL | none | NA | NA | VintageR20 | NA | NA | VintageR5 | NA | NA | VintageR10 | rates2016 | NA | NA | gas-hybrid-3 | REGINA | General | ArchetypeRoadmapping_gas | NA | NA | NA | NA | NA | dbl-clear-u3.13 |  |  | REGINA | SASKATCHEWAN | {} | 17.1 | 87.5 | 2.9 | -34 | 0 | 1.6 | 17.1 | 83.4 | 6 | 77.4 | 0 | 26.3 | 128.7 | 0 | 14249.4 | 2077.5 | 0 | 0 | 0 | 6.3 | 37.5 | 17.4 | 2.1 | 7.6 | 0 | 2 | 11.9 | 0 | 0 | 0 | 128.1 | 35.3 | 19.9 | 128.1 | 5600 | 17.1 | 0 | 0 | 0 | 0 | 37.5 | 2.34 | 153.6 | 1 | 3177.3 | 16401.2 | 0 | 1983.4 | 6 | 77.4 | 5.2 | 0 | 0 | 0 | 131.7 | 5.5 | 15 | 1209.41 | 1253.96 | 2463.38 | 0 | 0 | 0 | 2463.38 | 0 | TRUE | 1 | 1 | 2.3362 | 470c9c257399fef59b733f5bc9bf2edf | 470c9c257399fef59b733f5bc9bf2edf | Details in JSON output | Details in JSON output |  | nil | TRUE | Details in JSON output
Step 1 | 4.5 | 81.44 | 88.1 | 0 | 3.532 | 0 | 0 | 17.145 | 290.987 | 0 | 0 | 170.672 | 11.537 | OTTAWA | ONTARIO | 5.28 | Attic/gable | 16.68 | 2018-06-28 | 0 | 0 | 184.6 | S |  | Two | SingleDetached | 661 | 2.64 | 64.61 | REGINA | 1.2 | 5 | 0 | 0 | 4.1 | 0 | 0 | 1.2 | 0.609 | 0.62 | 0 | 0 | 0.618 | 0 | 0 | 0.609 | 36.11 | 1990 | Zone 7a | Natural gas | Natural gas | roadmapping-1984-1995v11_8.h2k | sim-409.choices | HTAP-options-2.json | General | HTAP-work-2 | 409 | HTAP-sim-409 | Details in JSON output |  | 0 | 0 | 0 | 0 | 0 | 0 | 0 | 0 | 12223.9 | 0 | 0 | 0 | 0 | 0 | 0 | 0 | 0 | 0 | 12223.9 | 0 | Details in JSON output | Details in JSON output | TRUE | 12223.9 | S | Opt-DHWSystem=>ElecIDEAL;Opt-Heating-Cooling=>gas-hybrid-4; | TRUE | ACH_4_5 | Generic_Wall_R-15-eff | NA | NBC-Baseloads | NA | CeilR30 | H2KCodeLibFile | ElecIDEAL | none | NA | NA | VintageR20 | NA | NA | VintageR5 | NA | NA | VintageR10 | rates2016 | NA | NA | gas-hybrid-4 | REGINA | General | ArchetypeRoadmapping_gas | NA | NA | NA | NA | NA | dbl-clear-u3.13 |  |  | REGINA | SASKATCHEWAN | {} | 17.1 | 87.5 | 2.9 | -34 | 0 | 1.6 | 17.1 | 74.5 | 10.9 | 63.6 | 0 | 26.3 | 119.8 | 0 | 15593.4 | 1709.2 | 0 | 0 | 0 | 6.3 | 37.5 | 17.4 | 2.1 | 7.6 | 0 | 2 | 11.9 | 0 | 0 | 0 | 128.1 | 35.3 | 19.9 | 128.1 | 5600 | 17.1 | 0 | 0 | 0 | 0 | 37.5 | 2.43 | 140.3 | 1 | 3177.3 | 16401.2 | 0 | 1885.8 | 10.9 | 63.6 | 10.1 | 0 | 0 | 0 | 131.7 | 5.5 | 15 | 1303.76 | 1061.99 | 2365.75 | 0 | 0 | 0 | 2365.75 | 0 | TRUE | 1 | 1 | 2.4345 | 470c9c257399fef59b733f5bc9bf2edf | 470c9c257399fef59b733f5bc9bf2edf | Details in JSON output | Details in JSON output |  | nil | TRUE | Details in JSON output
Step 1 | 4.5 | 81.44 | 88.1 | 0 | 3.532 | 0 | 0 | 17.145 | 290.987 | 0 | 0 | 170.672 | 11.537 | OTTAWA | ONTARIO | 5.28 | Attic/gable | 16.68 | 2018-06-28 | 0 | 0 | 184.6 | S |  | Two | SingleDetached | 661 | 2.64 | 64.61 | REGINA | 1.2 | 5 | 0 | 0 | 4.1 | 0 | 0 | 1.2 | 0.609 | 0.62 | 0 | 0 | 0.618 | 0 | 0 | 0.609 | 36.11 | 1990 | Zone 7a | Natural gas | Natural gas | roadmapping-1984-1995v11_8.h2k | sim-410.choices | HTAP-options-2.json | General | HTAP-work-3 | 410 | HTAP-sim-410 | Details in JSON output |  | 0 | 0 | 0 | 0 | 0 | 0 | 0 | 0 | 0 | 0 | 0 | 0 | 0 | 0 | 0 | 0 | 0 | 0 | 0 | 0 | Details in JSON output | Details in JSON output | TRUE | 0 | S | Opt-DHWSystem=>ElecIDEAL;Opt-Heating-Cooling=>oil-high-efficiency-noAC; | TRUE | ACH_4_5 | Generic_Wall_R-15-eff | NA | NBC-Baseloads | NA | CeilR30 | H2KCodeLibFile | ElecIDEAL | none | NA | NA | VintageR20 | NA | NA | VintageR5 | NA | NA | VintageR10 | rates2016 | NA | NA | oil-high-efficiency-noAC | REGINA | General | ArchetypeRoadmapping_gas | NA | NA | NA | NA | NA | dbl-clear-u3.13 |  |  | REGINA | SASKATCHEWAN | {} | 17.1 | 87.5 | 0 | -34 | 0 | 0 | 17.1 | 93.1 | 93.1 | 0 | 0 | 26.3 | 136.5 | 0 | 12149.3 | 0 | 2407.7 | 0 | 0 | 6.3 | 37.6 | 17.5 | 2.1 | 7.6 | 0 | 2 | 12 | 0 | 0 | 0 | 128.4 | 35.3 | 19.9 | 128.4 | 5600 | 17.1 | 0 | 0 | 0 | 0 | 37.6 | 2.57 | 165.8 | 1 | 3177.3 | 16303.9 | 0 | 3411 | 0.4 | 0 | 0 | 92.8 | 0 | 0 | 131.7 | 0 | 15.1 | 1061.98 | 0 | 3891.01 | 2829.03 | 0 | 0 | 3891.01 | 0 | TRUE | 1 | 1 | 2.572 | 470c9c257399fef59b733f5bc9bf2edf | 470c9c257399fef59b733f5bc9bf2edf | Details in JSON output | Details in JSON output |  | nil | TRUE | Details in JSON output
Step 1 | 4.5 | 81.44 | 88.1 | 0 | 3.532 | 0 | 0 | 17.145 | 290.987 | 0 | 0 | 170.672 | 11.537 | OTTAWA | ONTARIO | 5.28 | Attic/gable | 16.68 | 2018-06-28 | 0 | 0 | 184.6 | S |  | Two | SingleDetached | 661 | 2.64 | 64.61 | REGINA | 1.2 | 5 | 0 | 0 | 4.1 | 0 | 0 | 1.2 | 0.609 | 0.62 | 0 | 0 | 0.618 | 0 | 0 | 0.609 | 36.11 | 1990 | Zone 7a | Natural gas | Natural gas | roadmapping-1984-1995v11_8.h2k | sim-411.choices | HTAP-options-2.json | General | HTAP-work-4 | 411 | HTAP-sim-411 | Details in JSON output |  | 0 | 0 | 0 | 0 | 0 | 0 | 0 | 0 | 0 | 0 | 0 | 0 | 0 | 0 | 0 | 0 | 0 | 0 | 0 | 0 | Details in JSON output | Details in JSON output | TRUE | 0 | S | Opt-DHWSystem=>ElecIDEAL; | TRUE | ACH_4_5 | Generic_Wall_R-15-eff | NA | NBC-Baseloads | NA | CeilR30 | H2KCodeLibFile | ElecIDEAL | none | NA | NA | VintageR20 | NA | NA | VintageR5 | NA | NA | VintageR10 | rates2016 | NA | NA | vintageOil74% | REGINA | General | ArchetypeRoadmapping_oil | NA | NA | NA | NA | NA | dbl-clear-u3.13 |  |  | REGINA | SASKATCHEWAN | {} | 17.1 | 87.7 | 0 | -34 | 0 | 0 | 17.1 | 112.5 | 112.5 | 0 | 0 | 26.3 | 155.9 | 0 | 12513.9 | 0 | 2877.3 | 0 | 0 | 6.3 | 37.6 | 17.6 | 2.1 | 7.6 | 0 | 2 | 12.3 | 0 | 0 | 0 | 128.5 | 35.3 | 19.9 | 128.5 | 5600 | 17.1 | 0 | 0 | 0 | 0 | 37.6 | 2.33 | 195 | 1 | 3177.3 | 16303.9 | 0 | 3988.4 | 1.7 | 0 | 0 | 110.8 | 0 | 0 | 131.9 | 0 | 15.1 | 1087.58 | 0 | 4468.44 | 3380.86 | 0 | 0 | 4468.44 | 0 | TRUE | 1 | 1 | 2.3296 | 470c9c257399fef59b733f5bc9bf2edf | 470c9c257399fef59b733f5bc9bf2edf | Details in JSON output | Details in JSON output |  | nil | TRUE | Details in JSON output
Step 1 | 4.5 | 81.44 | 88.1 | 0 | 3.532 | 0 | 0 | 17.145 | 290.987 | 0 | 0 | 170.672 | 11.537 | OTTAWA | ONTARIO | 5.28 | Attic/gable | 16.68 | 2018-06-28 | 0 | 0 | 184.6 | S |  | Two | SingleDetached | 661 | 2.64 | 64.61 | REGINA | 1.2 | 5 | 0 | 0 | 4.1 | 0 | 0 | 1.2 | 0.609 | 0.62 | 0 | 0 | 0.618 | 0 | 0 | 0.609 | 36.11 | 1990 | Zone 7a | Natural gas | Natural gas | roadmapping-1984-1995v11_8.h2k | sim-412.choices | HTAP-options-2.json | General | HTAP-work-5 | 412 | HTAP-sim-412 | Details in JSON output |  | 0 | 0 | 0 | 0 | 0 | 0 | 0 | 0 | 4923.9 | 0 | 0 | 0 | 0 | 0 | 0 | 0 | 0 | 0 | 4923.9 | 0 | Details in JSON output | Details in JSON output | TRUE | 4923.9 | S | Opt-DHWSystem=>ElecIDEAL;Opt-Heating-Cooling=>gas-furnace-ecm; | TRUE | ACH_4_5 | Generic_Wall_R-15-eff | NA | NBC-Baseloads | NA | CeilR30 | H2KCodeLibFile | ElecIDEAL | none | NA | NA | VintageR20 | NA | NA | VintageR5 | NA | NA | VintageR10 | rates2016 | NA | NA | gas-furnace-ecm | REGINA | General | ArchetypeRoadmapping_oil | NA | NA | NA | NA | NA | dbl-clear-u3.13 |  |  | REGINA | SASKATCHEWAN | {} | 17.1 | 87.5 | 0 | -34 | 0 | 0 | 17.1 | 91.2 | 91.2 | 0 | 0 | 26.3 | 134.6 | 0 | 12149.3 | 2438.8 | 0 | 0 | 0 | 6.3 | 37.6 | 17.5 | 2.1 | 7.6 | 0 | 2 | 12 | 0 | 0 | 0 | 128.4 | 35.3 | 19.9 | 128.4 | 5600 | 17.1 | 0 | 0 | 0 | 0 | 37.6 | 2.29 | 162.9 | 1 | 3177.3 | 16303.9 | 0 | 2025.2 | 0.4 | 90.8 | 0 | 0 | 0 | 0 | 131.7 | 0 | 15.1 | 1061.98 | 1443.18 | 2505.17 | 0 | 0 | 0 | 2505.17 | 0 | TRUE | 1 | 1 | 2.2929 | 470c9c257399fef59b733f5bc9bf2edf | 470c9c257399fef59b733f5bc9bf2edf | Details in JSON output | Details in JSON output |  | nil | TRUE | Details in JSON output
Step 1 | 4.5 | 81.44 | 88.1 | 0 | 3.532 | 0 | 0 | 17.145 | 290.987 | 0 | 0 | 170.672 | 11.537 | OTTAWA | ONTARIO | 5.28 | Attic/gable | 16.68 | 2018-06-28 | 0 | 0 | 184.6 | S |  | Two | SingleDetached | 661 | 2.64 | 64.61 | REGINA | 1.2 | 5 | 0 | 0 | 4.1 | 0 | 0 | 1.2 | 0.609 | 0.62 | 0 | 0 | 0.618 | 0 | 0 | 0.609 | 36.11 | 1990 | Zone 7a | Natural gas | Natural gas | roadmapping-1984-1995v11_8.h2k | sim-413.choices | HTAP-options-2.json | General | HTAP-work-6 | 413 | HTAP-sim-413 | Details in JSON output |  | 0 | 0 | 0 | 0 | 0 | 0 | 0 | 0 | 11083.12 | 0 | 0 | 0 | 0 | 0 | 0 | 0 | 0 | 0 | 11083.12 | 0 | Details in JSON output | Details in JSON output | TRUE | 11083.12 | S | Opt-DHWSystem=>ElecIDEAL;Opt-Heating-Cooling=>ASHP; | TRUE | ACH_4_5 | Generic_Wall_R-15-eff | NA | NBC-Baseloads | NA | CeilR30 | H2KCodeLibFile | ElecIDEAL | none | NA | NA | VintageR20 | NA | NA | VintageR5 | NA | NA | VintageR10 | rates2016 | NA | NA | ASHP | REGINA | General | ArchetypeRoadmapping_oil | NA | NA | NA | NA | NA | dbl-clear-u3.13 |  |  | REGINA | SASKATCHEWAN | {} | 17.1 | 87.5 | 2.8 | -34 | 0 | 1.7 | 17.1 | 53.1 | 25.3 | 27.8 | 0 | 26.3 | 98.4 | 0 | 27345.7 | 0 | 0 | 0 | 0 | 6.3 | 37.5 | 17.4 | 2.1 | 7.6 | 0 | 2 | 11.9 | 0 | 0 | 0 | 128.1 | 35.3 | 19.9 | 128.1 | 5600 | 17.1 | 0 | 0 | 0 | 0 | 37.5 | 2.44 | 108.1 | 1 | 3177.3 | 16401.2 | 0 | 1648.8 | 53.1 | 0 | 24.9 | 0 | 0 | 0 | 131.7 | 5.5 | 15 | 2128.77 | 0 | 2128.77 | 0 | 0 | 0 | 2128.77 | 0 | TRUE | 1 | 1 | 2.4353 | 470c9c257399fef59b733f5bc9bf2edf | 470c9c257399fef59b733f5bc9bf2edf | Details in JSON output | Details in JSON output |  | nil | TRUE | Details in JSON output
Step 1 | 4.5 | 81.44 | 88.1 | 0 | 3.532 | 0 | 0 | 17.145 | 290.987 | 0 | 0 | 170.672 | 11.537 | OTTAWA | ONTARIO | 5.28 | Attic/gable | 16.68 | 2018-06-28 | 0 | 0 | 184.6 | S |  | Two | SingleDetached | 661 | 2.64 | 64.61 | REGINA | 1.2 | 5 | 0 | 0 | 4.1 | 0 | 0 | 1.2 | 0.609 | 0.62 | 0 | 0 | 0.618 | 0 | 0 | 0.609 | 36.11 | 1990 | Zone 7a | Natural gas | Natural gas | roadmapping-1984-1995v11_8.h2k | sim-414.choices | HTAP-options-2.json | General | HTAP-work-0 | 414 | HTAP-sim-414 | Details in JSON output |  | 0 | 0 | 0 | 0 | 0 | 0 | 0 | 0 | 18458.12 | 0 | 0 | 0 | 0 | 0 | 0 | 0 | 0 | 0 | 18458.12 | 0 | Details in JSON output | Details in JSON output | TRUE | 18458.12 | S | Opt-DHWSystem=>ElecIDEAL;Opt-Heating-Cooling=>CCASHP; | TRUE | ACH_4_5 | Generic_Wall_R-15-eff | NA | NBC-Baseloads | NA | CeilR30 | H2KCodeLibFile | ElecIDEAL | none | NA | NA | VintageR20 | NA | NA | VintageR5 | NA | NA | VintageR10 | rates2016 | NA | NA | CCASHP | REGINA | General | ArchetypeRoadmapping_oil | NA | NA | NA | NA | NA | dbl-clear-u3.13 |  |  | REGINA | SASKATCHEWAN | {} | 17.1 | 87.5 | 2.5 | -34 | 0 | 1.9 | 17.1 | 41.8 | 35.5 | 6.3 | 0 | 26.3 | 87.4 | 0 | 24265.7 | 0 | 0 | 0 | 0 | 6.3 | 37.5 | 17.4 | 2.1 | 7.6 | 0 | 2 | 11.8 | 0 | 0 | 0 | 128.1 | 35.3 | 19.9 | 128.1 | 5600 | 17.1 | 0 | 0 | 0 | 0 | 37.5 | 2.31 | 91.5 | 1 | 3177.3 | 16401.2 | 0 | 1432.6 | 41.8 | 0 | 35.4 | 0 | 0 | 0 | 131.6 | 5.5 | 15 | 1912.56 | 0 | 1912.56 | 0 | 0 | 0 | 1912.56 | 0 | TRUE | 1 | 1 | 2.3096 | 470c9c257399fef59b733f5bc9bf2edf | 470c9c257399fef59b733f5bc9bf2edf | Details in JSON output | Details in JSON output |  | nil | TRUE | Details in JSON output
Step 1 | 4.5 | 81.44 | 88.1 | 0 | 3.532 | 0 | 0 | 17.145 | 290.987 | 0 | 0 | 170.672 | 11.537 | OTTAWA | ONTARIO | 5.28 | Attic/gable | 16.68 | 2018-06-28 | 0 | 0 | 184.6 | S |  | Two | SingleDetached | 661 | 2.64 | 64.61 | REGINA | 1.2 | 5 | 0 | 0 | 4.1 | 0 | 0 | 1.2 | 0.609 | 0.62 | 0 | 0 | 0.618 | 0 | 0 | 0.609 | 36.11 | 1990 | Zone 7a | Natural gas | Natural gas | roadmapping-1984-1995v11_8.h2k | sim-415.choices | HTAP-options-2.json | General | HTAP-work-1 | 415 | HTAP-sim-415 | Details in JSON output |  | 0 | 0 | 0 | 0 | 0 | 0 | 0 | 0 | 30560.12 | 0 | 0 | 0 | 0 | 0 | 0 | 0 | 0 | 0 | 30560.12 | 0 | Details in JSON output | Details in JSON output | TRUE | 30560.12 | S | Opt-DHWSystem=>ElecIDEAL;Opt-Heating-Cooling=>GSHP; | TRUE | ACH_4_5 | Generic_Wall_R-15-eff | NA | NBC-Baseloads | NA | CeilR30 | H2KCodeLibFile | ElecIDEAL | none | NA | NA | VintageR20 | NA | NA | VintageR5 | NA | NA | VintageR10 | rates2016 | NA | NA | GSHP | REGINA | General | ArchetypeRoadmapping_oil | NA | NA | NA | NA | NA | dbl-clear-u3.13 |  |  | REGINA | SASKATCHEWAN | {} | 17.1 | 87.8 | 3.1 | -34 | 0 | 1.1 | 17.1 | 26.4 | 26.3 | 0.1 | 0 | 26.3 | 71 | 0 | 19730.8 | 0 | 0 | 0 | 0 | 6.3 | 37.5 | 17.6 | 2.1 | 7.6 | 0 | 2 | 12.7 | 0 | 0 | 0 | 128.4 | 35.3 | 19.9 | 128.4 | 5600 | 17.1 | 0 | 0 | 0 | 0 | 37.5 | 2.25 | 67.1 | 1 | 3177.3 | 16401.2 | 0 | 1114.2 | 26.4 | 0 | 21.8 | 0 | 0 | 0 | 132.1 | 3.9 | 15 | 1594.21 | 0 | 1594.21 | 0 | 0 | 0 | 1594.21 | 0 | TRUE | 1 | 1 | 2.2485 | 470c9c257399fef59b733f5bc9bf2edf | 470c9c257399fef59b733f5bc9bf2edf | Details in JSON output | Details in JSON output |  | nil | TRUE | Details in JSON output
Step 1 | 4.5 | 81.44 | 88.1 | 0 | 3.532 | 0 | 0 | 17.145 | 290.987 | 0 | 0 | 170.672 | 11.537 | OTTAWA | ONTARIO | 5.28 | Attic/gable | 16.68 | 2018-06-28 | 0 | 0 | 184.6 | S |  | Two | SingleDetached | 661 | 2.64 | 64.61 | REGINA | 1.2 | 5 | 0 | 0 | 4.1 | 0 | 0 | 1.2 | 0.609 | 0.62 | 0 | 0 | 0.618 | 0 | 0 | 0.609 | 36.11 | 1990 | Zone 7a | Natural gas | Natural gas | roadmapping-1984-1995v11_8.h2k | sim-416.choices | HTAP-options-2.json | General | HTAP-work-2 | 416 | HTAP-sim-416 | Details in JSON output |  | 0 | 0 | 0 | 0 | 0 | 0 | 0 | 0 | 12223.9 | 0 | 0 | 0 | 0 | 0 | 0 | 0 | 0 | 0 | 12223.9 | 0 | Details in JSON output | Details in JSON output | TRUE | 12223.9 | S | Opt-DHWSystem=>ElecIDEAL;Opt-Heating-Cooling=>gas-hybrid-1; | TRUE | ACH_4_5 | Generic_Wall_R-15-eff | NA | NBC-Baseloads | NA | CeilR30 | H2KCodeLibFile | ElecIDEAL | none | NA | NA | VintageR20 | NA | NA | VintageR5 | NA | NA | VintageR10 | rates2016 | NA | NA | gas-hybrid-1 | REGINA | General | ArchetypeRoadmapping_oil | NA | NA | NA | NA | NA | dbl-clear-u3.13 |  |  | REGINA | SASKATCHEWAN | {} | 17.1 | 87.5 | 2.9 | -34 | 0 | 1.6 | 17.1 | 54.4 | 25.5 | 28.9 | 0 | 26.3 | 99.7 | 0 | 19653.2 | 777.3 | 0 | 0 | 0 | 6.3 | 37.5 | 17.4 | 2.1 | 7.6 | 0 | 2 | 11.9 | 0 | 0 | 0 | 128.1 | 35.3 | 19.9 | 128.1 | 5600 | 17.1 | 0 | 0 | 0 | 0 | 37.5 | 2.41 | 110 | 1 | 3177.3 | 16401.2 | 0 | 1685 | 25.5 | 28.9 | 25.1 | 0 | 0 | 0 | 131.7 | 5.5 | 15 | 1588.76 | 576.19 | 2164.95 | 0 | 0 | 0 | 2164.95 | 0 | TRUE | 1 | 1 | 2.4118 | 470c9c257399fef59b733f5bc9bf2edf | 470c9c257399fef59b733f5bc9bf2edf | Details in JSON output | Details in JSON output |  | nil | TRUE | Details in JSON output
Step 1 | 4.5 | 81.44 | 88.1 | 0 | 3.532 | 0 | 0 | 17.145 | 290.987 | 0 | 0 | 170.672 | 11.537 | OTTAWA | ONTARIO | 5.28 | Attic/gable | 16.68 | 2018-06-28 | 0 | 0 | 184.6 | S |  | Two | SingleDetached | 661 | 2.64 | 64.61 | REGINA | 1.2 | 5 | 0 | 0 | 4.1 | 0 | 0 | 1.2 | 0.609 | 0.62 | 0 | 0 | 0.618 | 0 | 0 | 0.609 | 36.11 | 1990 | Zone 7a | Natural gas | Natural gas | roadmapping-1984-1995v11_8.h2k | sim-417.choices | HTAP-options-2.json | General | HTAP-work-3 | 417 | HTAP-sim-417 | Details in JSON output |  | 0 | 0 | 0 | 0 | 0 | 0 | 0 | 0 | 12223.9 | 0 | 0 | 0 | 0 | 0 | 0 | 0 | 0 | 0 | 12223.9 | 0 | Details in JSON output | Details in JSON output | TRUE | 12223.9 | S | Opt-DHWSystem=>ElecIDEAL;Opt-Heating-Cooling=>gas-hybrid-2; | TRUE | ACH_4_5 | Generic_Wall_R-15-eff | NA | NBC-Baseloads | NA | CeilR30 | H2KCodeLibFile | ElecIDEAL | none | NA | NA | VintageR20 | NA | NA | VintageR5 | NA | NA | VintageR10 | rates2016 | NA | NA | gas-hybrid-2 | REGINA | General | ArchetypeRoadmapping_oil | NA | NA | NA | NA | NA | dbl-clear-u3.13 |  |  | REGINA | SASKATCHEWAN | {} | 17.1 | 87.5 | 2.9 | -34 | 0 | 1.6 | 17.1 | 80.3 | 7.6 | 72.7 | 0 | 26.3 | 125.6 | 0 | 14688.8 | 1952.2 | 0 | 0 | 0 | 6.3 | 37.5 | 17.4 | 2.1 | 7.6 | 0 | 2 | 11.9 | 0 | 0 | 0 | 128.1 | 35.3 | 19.9 | 128.1 | 5600 | 17.1 | 0 | 0 | 0 | 0 | 37.5 | 2.35 | 149 | 1 | 3177.3 | 16401.2 | 0 | 1948.8 | 7.6 | 72.7 | 6.8 | 0 | 0 | 0 | 131.7 | 5.5 | 15 | 1240.26 | 1188.57 | 2428.83 | 0 | 0 | 0 | 2428.83 | 0 | TRUE | 1 | 1 | 2.3479 | 470c9c257399fef59b733f5bc9bf2edf | 470c9c257399fef59b733f5bc9bf2edf | Details in JSON output | Details in JSON output |  | nil | TRUE | Details in JSON output
Step 1 | 4.5 | 81.44 | 88.1 | 0 | 3.532 | 0 | 0 | 17.145 | 290.987 | 0 | 0 | 170.672 | 11.537 | OTTAWA | ONTARIO | 5.28 | Attic/gable | 16.68 | 2018-06-28 | 0 | 0 | 184.6 | S |  | Two | SingleDetached | 661 | 2.64 | 64.61 | REGINA | 1.2 | 5 | 0 | 0 | 4.1 | 0 | 0 | 1.2 | 0.609 | 0.62 | 0 | 0 | 0.618 | 0 | 0 | 0.609 | 36.11 | 1990 | Zone 7a | Natural gas | Natural gas | roadmapping-1984-1995v11_8.h2k | sim-418.choices | HTAP-options-2.json | General | HTAP-work-4 | 418 | HTAP-sim-418 | Details in JSON output |  | 0 | 0 | 0 | 0 | 0 | 0 | 0 | 0 | 12223.9 | 0 | 0 | 0 | 0 | 0 | 0 | 0 | 0 | 0 | 12223.9 | 0 | Details in JSON output | Details in JSON output | TRUE | 12223.9 | S | Opt-DHWSystem=>ElecIDEAL;Opt-Heating-Cooling=>gas-hybrid-3; | TRUE | ACH_4_5 | Generic_Wall_R-15-eff | NA | NBC-Baseloads | NA | CeilR30 | H2KCodeLibFile | ElecIDEAL | none | NA | NA | VintageR20 | NA | NA | VintageR5 | NA | NA | VintageR10 | rates2016 | NA | NA | gas-hybrid-3 | REGINA | General | ArchetypeRoadmapping_oil | NA | NA | NA | NA | NA | dbl-clear-u3.13 |  |  | REGINA | SASKATCHEWAN | {} | 17.1 | 87.5 | 2.9 | -34 | 0 | 1.6 | 17.1 | 83.4 | 6 | 77.4 | 0 | 26.3 | 128.7 | 0 | 14249.4 | 2077.5 | 0 | 0 | 0 | 6.3 | 37.5 | 17.4 | 2.1 | 7.6 | 0 | 2 | 11.9 | 0 | 0 | 0 | 128.1 | 35.3 | 19.9 | 128.1 | 5600 | 17.1 | 0 | 0 | 0 | 0 | 37.5 | 2.33 | 153.6 | 1 | 3177.3 | 16401.2 | 0 | 1983.4 | 6 | 77.4 | 5.2 | 0 | 0 | 0 | 131.7 | 5.5 | 15 | 1209.41 | 1253.96 | 2463.38 | 0 | 0 | 0 | 2463.38 | 0 | TRUE | 1 | 1 | 2.3329 | 470c9c257399fef59b733f5bc9bf2edf | 470c9c257399fef59b733f5bc9bf2edf | Details in JSON output | Details in JSON output |  | nil | TRUE | Details in JSON output
Step 1 | 4.5 | 81.44 | 88.1 | 0 | 3.532 | 0 | 0 | 17.145 | 290.987 | 0 | 0 | 170.672 | 11.537 | OTTAWA | ONTARIO | 5.28 | Attic/gable | 16.68 | 2018-06-28 | 0 | 0 | 184.6 | S |  | Two | SingleDetached | 661 | 2.64 | 64.61 | REGINA | 1.2 | 5 | 0 | 0 | 4.1 | 0 | 0 | 1.2 | 0.609 | 0.62 | 0 | 0 | 0.618 | 0 | 0 | 0.609 | 36.11 | 1990 | Zone 7a | Natural gas | Natural gas | roadmapping-1984-1995v11_8.h2k | sim-419.choices | HTAP-options-2.json | General | HTAP-work-5 | 419 | HTAP-sim-419 | Details in JSON output |  | 0 | 0 | 0 | 0 | 0 | 0 | 0 | 0 | 12223.9 | 0 | 0 | 0 | 0 | 0 | 0 | 0 | 0 | 0 | 12223.9 | 0 | Details in JSON output | Details in JSON output | TRUE | 12223.9 | S | Opt-DHWSystem=>ElecIDEAL;Opt-Heating-Cooling=>gas-hybrid-4; | TRUE | ACH_4_5 | Generic_Wall_R-15-eff | NA | NBC-Baseloads | NA | CeilR30 | H2KCodeLibFile | ElecIDEAL | none | NA | NA | VintageR20 | NA | NA | VintageR5 | NA | NA | VintageR10 | rates2016 | NA | NA | gas-hybrid-4 | REGINA | General | ArchetypeRoadmapping_oil | NA | NA | NA | NA | NA | dbl-clear-u3.13 |  |  | REGINA | SASKATCHEWAN | {} | 17.1 | 87.5 | 2.9 | -34 | 0 | 1.6 | 17.1 | 74.5 | 10.9 | 63.6 | 0 | 26.3 | 119.8 | 0 | 15593.4 | 1709.2 | 0 | 0 | 0 | 6.3 | 37.5 | 17.4 | 2.1 | 7.6 | 0 | 2 | 11.9 | 0 | 0 | 0 | 128.1 | 35.3 | 19.9 | 128.1 | 5600 | 17.1 | 0 | 0 | 0 | 0 | 37.5 | 2.4 | 140.3 | 1 | 3177.3 | 16401.2 | 0 | 1885.8 | 10.9 | 63.6 | 10.1 | 0 | 0 | 0 | 131.7 | 5.5 | 15 | 1303.76 | 1061.99 | 2365.75 | 0 | 0 | 0 | 2365.75 | 0 | TRUE | 1 | 1 | 2.4008 | 470c9c257399fef59b733f5bc9bf2edf | 470c9c257399fef59b733f5bc9bf2edf | Details in JSON output | Details in JSON output |  | nil | TRUE | Details in JSON output
Step 1 | 4.5 | 81.44 | 88.1 | 0 | 3.532 | 0 | 0 | 17.145 | 290.987 | 0 | 0 | 170.672 | 11.537 | OTTAWA | ONTARIO | 5.28 | Attic/gable | 16.68 | 2018-06-28 | 0 | 0 | 184.6 | S |  | Two | SingleDetached | 661 | 2.64 | 64.61 | REGINA | 1.2 | 5 | 0 | 0 | 4.1 | 0 | 0 | 1.2 | 0.609 | 0.62 | 0 | 0 | 0.618 | 0 | 0 | 0.609 | 36.11 | 1990 | Zone 7a | Natural gas | Natural gas | roadmapping-1984-1995v11_8.h2k | sim-420.choices | HTAP-options-2.json | General | HTAP-work-6 | 420 | HTAP-sim-420 | Details in JSON output |  | 0 | 0 | 0 | 0 | 0 | 0 | 0 | 0 | 0 | 0 | 0 | 0 | 0 | 0 | 0 | 0 | 0 | 0 | 0 | 0 | Details in JSON output | Details in JSON output | TRUE | 0 | S | Opt-DHWSystem=>ElecIDEAL;Opt-Heating-Cooling=>oil-high-efficiency-noAC; | TRUE | ACH_4_5 | Generic_Wall_R-15-eff | NA | NBC-Baseloads | NA | CeilR30 | H2KCodeLibFile | ElecIDEAL | none | NA | NA | VintageR20 | NA | NA | VintageR5 | NA | NA | VintageR10 | rates2016 | NA | NA | oil-high-efficiency-noAC | REGINA | General | ArchetypeRoadmapping_oil | NA | NA | NA | NA | NA | dbl-clear-u3.13 |  |  | REGINA | SASKATCHEWAN | {} | 17.1 | 87.5 | 0 | -34 | 0 | 0 | 17.1 | 93.1 | 93.1 | 0 | 0 | 26.3 | 136.5 | 0 | 12149.3 | 0 | 2407.7 | 0 | 0 | 6.3 | 37.6 | 17.5 | 2.1 | 7.6 | 0 | 2 | 12 | 0 | 0 | 0 | 128.4 | 35.3 | 19.9 | 128.4 | 5600 | 17.1 | 0 | 0 | 0 | 0 | 37.6 | 2.24 | 165.8 | 1 | 3177.3 | 16303.9 | 0 | 3411 | 0.4 | 0 | 0 | 92.8 | 0 | 0 | 131.7 | 0 | 15.1 | 1061.98 | 0 | 3891.01 | 2829.03 | 0 | 0 | 3891.01 | 0 | TRUE | 1 | 1 | 2.2384 | 470c9c257399fef59b733f5bc9bf2edf | 470c9c257399fef59b733f5bc9bf2edf | Details in JSON output | Details in JSON output |  | nil | TRUE | Details in JSON output
Step 1 | 3.5 | 89.87 | 94.8 | 0 | 3.377 | 0 | 0 | 17.971 | 311.443 | 0 | 0 | 181.924 | 13.371 | OTTAWA | ONTARIO | 7.04 | Attic/gable | 13.46 | 2018-06-28 | 0 | 0 | 203.2 | S |  | Two | SingleDetached | 734.2 | 2.64 | 68.87 | REGINA | 1.6 | 5.6 | 0 | 0 | 4.6 | 0 | 0 | 1.6 | 0.514 | 0.522 | 0 | 0 | 0.521 | 0 | 0 | 0.514 | 28.48 | 2000 | Zone 7a | Natural gas | Natural gas | roadmapping-1996-2005v11_8.h2k | sim-421.choices | HTAP-options-2.json | General | HTAP-work-0 | 421 | HTAP-sim-421 | Details in JSON output |  | 0 | 0 | 0 | 0 | 0 | 0 | 0 | 0 | 5407.5 | 0 | 0 | 0 | 0 | 0 | 0 | 0 | 0 | 0 | 5407.5 | 0 | Details in JSON output | Details in JSON output | FALSE | 5407.5 | S | Opt-DHWSystem=>ElecIDEAL; | TRUE | ACH_3_5 | Generic_Wall_R-15-eff | NA | NBC-Baseloads | NA | CeilR40 | H2KCodeLibFile | ElecIDEAL | none | NA | NA | VintageR20 | NA | NA | VintageR5 | NA | NA | VintageR10 | rates2016 | NA | NA | NBC-elec-heat | REGINA | General | ArchetypeRoadmapping_elec | NA | NA | NA | NA | NA | dbl-clear-u2.13 |  |  | REGINA | SASKATCHEWAN | {} | 17.1 | 80.6 | 0 | -34 | 0 | 0 | 17.1 | 80.6 | 80.6 | 0 | 0 | 26.3 | 123.9 | 0 | 34426.2 | 0 | 0 | 0 | 0 | 7 | 33.1 | 18.7 | 1.9 | 6.2 | 0 | 1.9 | 13.2 | 0 | 0 | 0 | 120.9 | 36.5 | 15.7 | 120.9 | 5600 | 17.1 | 0 | 0 | 0 | 0 | 33.1 | 2.31 | 133.5 | 1 | 3203.6 | 15191.1 | 0 | 2145.8 | 80.6 | 0 | 0 | 0 | 0 | 0 | 110.1 | 0 | 14.6 | 2625.82 | 0 | 2625.82 | 0 | 0 | 0 | 2625.82 | 0 | TRUE | 1 | 1 | 2.3098 | 470c9c257399fef59b733f5bc9bf2edf | 470c9c257399fef59b733f5bc9bf2edf | Details in JSON output | Details in JSON output |  | nil | TRUE | Details in JSON output
Step 1 | 3.5 | 89.87 | 94.8 | 0 | 3.377 | 0 | 0 | 17.971 | 311.443 | 0 | 0 | 181.924 | 13.371 | OTTAWA | ONTARIO | 7.04 | Attic/gable | 13.46 | 2018-06-28 | 0 | 0 | 203.2 | S |  | Two | SingleDetached | 734.2 | 2.64 | 68.87 | REGINA | 1.6 | 5.6 | 0 | 0 | 4.6 | 0 | 0 | 1.6 | 0.514 | 0.522 | 0 | 0 | 0.521 | 0 | 0 | 0.514 | 28.48 | 2000 | Zone 7a | Natural gas | Natural gas | roadmapping-1996-2005v11_8.h2k | sim-422.choices | HTAP-options-2.json | General | HTAP-work-1 | 422 | HTAP-sim-422 | Details in JSON output |  | 0 | 0 | 0 | 0 | 0 | 0 | 0 | 0 | 5184.17 | 0 | 0 | 0 | 0 | 0 | 0 | 0 | 0 | 0 | 5184.17 | 0 | Details in JSON output | Details in JSON output | FALSE | 5184.17 | S | Opt-DHWSystem=>ElecIDEAL;Opt-Heating-Cooling=>gas-furnace-ecm; | TRUE | ACH_3_5 | Generic_Wall_R-15-eff | NA | NBC-Baseloads | NA | CeilR40 | H2KCodeLibFile | ElecIDEAL | none | NA | NA | VintageR20 | NA | NA | VintageR5 | NA | NA | VintageR10 | rates2016 | NA | NA | gas-furnace-ecm | REGINA | General | ArchetypeRoadmapping_elec | NA | NA | NA | NA | NA | dbl-clear-u2.13 |  |  | REGINA | SASKATCHEWAN | {} | 17.1 | 80.4 | 0 | -34 | 0 | 0 | 17.1 | 83.8 | 83.8 | 0 | 0 | 26.3 | 127.2 | 0 | 12139.5 | 2241.1 | 0 | 0 | 0 | 7 | 33.1 | 18.6 | 1.9 | 6.2 | 0 | 1.9 | 13 | 0 | 0 | 0 | 120.8 | 36.5 | 15.7 | 120.8 | 5600 | 17.1 | 0 | 0 | 0 | 0 | 33.1 | 2.4 | 137.9 | 1 | 3203.6 | 15191.1 | 0 | 1921.7 | 0.3 | 83.5 | 0 | 0 | 0 | 0 | 110 | 0 | 14.6 | 1061.29 | 1340.37 | 2401.66 | 0 | 0 | 0 | 2401.66 | 0 | TRUE | 1 | 1 | 2.4034 | 470c9c257399fef59b733f5bc9bf2edf | 470c9c257399fef59b733f5bc9bf2edf | Details in JSON output | Details in JSON output |  | nil | TRUE | Details in JSON output
Step 1 | 3.5 | 89.87 | 94.8 | 0 | 3.377 | 0 | 0 | 17.971 | 311.443 | 0 | 0 | 181.924 | 13.371 | OTTAWA | ONTARIO | 7.04 | Attic/gable | 13.46 | 2018-06-28 | 0 | 0 | 203.2 | S |  | Two | SingleDetached | 734.2 | 2.64 | 68.87 | REGINA | 1.6 | 5.6 | 0 | 0 | 4.6 | 0 | 0 | 1.6 | 0.514 | 0.522 | 0 | 0 | 0.521 | 0 | 0 | 0.514 | 28.48 | 2000 | Zone 7a | Natural gas | Natural gas | roadmapping-1996-2005v11_8.h2k | sim-423.choices | HTAP-options-2.json | General | HTAP-work-2 | 423 | HTAP-sim-423 | Details in JSON output |  | 0 | 0 | 0 | 0 | 0 | 0 | 0 | 0 | 11343.39 | 0 | 0 | 0 | 0 | 0 | 0 | 0 | 0 | 0 | 11343.39 | 0 | Details in JSON output | Details in JSON output | FALSE | 11343.39 | S | Opt-DHWSystem=>ElecIDEAL;Opt-Heating-Cooling=>ASHP; | TRUE | ACH_3_5 | Generic_Wall_R-15-eff | NA | NBC-Baseloads | NA | CeilR40 | H2KCodeLibFile | ElecIDEAL | none | NA | NA | VintageR20 | NA | NA | VintageR5 | NA | NA | VintageR10 | rates2016 | NA | NA | ASHP | REGINA | General | ArchetypeRoadmapping_elec | NA | NA | NA | NA | NA | dbl-clear-u2.13 |  |  | REGINA | SASKATCHEWAN | {} | 17.1 | 80.4 | 2.7 | -34 | 0 | 1.6 | 17.1 | 48.9 | 23.3 | 25.6 | 0 | 26.3 | 94.2 | 0 | 26159.5 | 0 | 0 | 0 | 0 | 6.9 | 33 | 18.5 | 1.9 | 6.2 | 0 | 1.9 | 12.9 | 0 | 0 | 0 | 120.5 | 36.5 | 15.7 | 120.5 | 5600 | 17.1 | 0 | 0 | 0 | 0 | 33 | 2.23 | 92.4 | 1 | 3203.6 | 15288.1 | 0 | 1565.5 | 48.9 | 0 | 22.9 | 0 | 0 | 0 | 109.9 | 5.1 | 14.5 | 2045.5 | 0 | 2045.5 | 0 | 0 | 0 | 2045.5 | 0 | TRUE | 1 | 1 | 2.2296 | 470c9c257399fef59b733f5bc9bf2edf | 470c9c257399fef59b733f5bc9bf2edf | Details in JSON output | Details in JSON output |  | nil | TRUE | Details in JSON output
Step 1 | 3.5 | 89.87 | 94.8 | 0 | 3.377 | 0 | 0 | 17.971 | 311.443 | 0 | 0 | 181.924 | 13.371 | OTTAWA | ONTARIO | 7.04 | Attic/gable | 13.46 | 2018-06-28 | 0 | 0 | 203.2 | S |  | Two | SingleDetached | 734.2 | 2.64 | 68.87 | REGINA | 1.6 | 5.6 | 0 | 0 | 4.6 | 0 | 0 | 1.6 | 0.514 | 0.522 | 0 | 0 | 0.521 | 0 | 0 | 0.514 | 28.48 | 2000 | Zone 7a | Natural gas | Natural gas | roadmapping-1996-2005v11_8.h2k | sim-424.choices | HTAP-options-2.json | General | HTAP-work-3 | 424 | HTAP-sim-424 | Details in JSON output |  | 0 | 0 | 0 | 0 | 0 | 0 | 0 | 0 | 18718.39 | 0 | 0 | 0 | 0 | 0 | 0 | 0 | 0 | 0 | 18718.39 | 0 | Details in JSON output | Details in JSON output | FALSE | 18718.39 | S | Opt-DHWSystem=>ElecIDEAL;Opt-Heating-Cooling=>CCASHP; | TRUE | ACH_3_5 | Generic_Wall_R-15-eff | NA | NBC-Baseloads | NA | CeilR40 | H2KCodeLibFile | ElecIDEAL | none | NA | NA | VintageR20 | NA | NA | VintageR5 | NA | NA | VintageR10 | rates2016 | NA | NA | CCASHP | REGINA | General | ArchetypeRoadmapping_elec | NA | NA | NA | NA | NA | dbl-clear-u2.13 |  |  | REGINA | SASKATCHEWAN | {} | 17.1 | 80.4 | 2.5 | -34 | 0 | 1.8 | 17.1 | 38.5 | 32.7 | 5.8 | 0 | 26.3 | 84 | 0 | 23322.1 | 0 | 0 | 0 | 0 | 6.9 | 33 | 18.5 | 1.9 | 6.2 | 0 | 1.9 | 12.8 | 0 | 0 | 0 | 120.5 | 36.5 | 15.7 | 120.5 | 5600 | 17.1 | 0 | 0 | 0 | 0 | 33 | 2.47 | 78.5 | 1 | 3203.6 | 15288.1 | 0 | 1366.3 | 38.5 | 0 | 32.5 | 0 | 0 | 0 | 109.9 | 5.1 | 14.5 | 1846.31 | 0 | 1846.31 | 0 | 0 | 0 | 1846.31 | 0 | TRUE | 1 | 1 | 2.4743 | 470c9c257399fef59b733f5bc9bf2edf | 470c9c257399fef59b733f5bc9bf2edf | Details in JSON output | Details in JSON output |  | nil | TRUE | Details in JSON output
Step 1 | 3.5 | 89.87 | 94.8 | 0 | 3.377 | 0 | 0 | 17.971 | 311.443 | 0 | 0 | 181.924 | 13.371 | OTTAWA | ONTARIO | 7.04 | Attic/gable | 13.46 | 2018-06-28 | 0 | 0 | 203.2 | S |  | Two | SingleDetached | 734.2 | 2.64 | 68.87 | REGINA | 1.6 | 5.6 | 0 | 0 | 4.6 | 0 | 0 | 1.6 | 0.514 | 0.522 | 0 | 0 | 0.521 | 0 | 0 | 0.514 | 28.48 | 2000 | Zone 7a | Natural gas | Natural gas | roadmapping-1996-2005v11_8.h2k | sim-425.choices | HTAP-options-2.json | General | HTAP-work-4 | 425 | HTAP-sim-425 | Details in JSON output |  | 0 | 0 | 0 | 0 | 0 | 0 | 0 | 0 | 30820.39 | 0 | 0 | 0 | 0 | 0 | 0 | 0 | 0 | 0 | 30820.39 | 0 | Details in JSON output | Details in JSON output | FALSE | 30820.39 | S | Opt-DHWSystem=>ElecIDEAL;Opt-Heating-Cooling=>GSHP; | TRUE | ACH_3_5 | Generic_Wall_R-15-eff | NA | NBC-Baseloads | NA | CeilR40 | H2KCodeLibFile | ElecIDEAL | none | NA | NA | VintageR20 | NA | NA | VintageR5 | NA | NA | VintageR10 | rates2016 | NA | NA | GSHP | REGINA | General | ArchetypeRoadmapping_elec | NA | NA | NA | NA | NA | dbl-clear-u2.13 |  |  | REGINA | SASKATCHEWAN | {} | 17.1 | 80.7 | 3.1 | -34 | 0 | 1 | 17.1 | 24.2 | 24.1 | 0.1 | 0 | 26.3 | 68.8 | 0 | 19102.7 | 0 | 0 | 0 | 0 | 7 | 33 | 18.7 | 1.9 | 6.2 | 0 | 1.9 | 13.6 | 0 | 0 | 0 | 120.8 | 36.5 | 15.7 | 120.8 | 5600 | 17.1 | 0 | 0 | 0 | 0 | 33 | 2.32 | 57.9 | 1 | 3203.6 | 15288.1 | 0 | 1070.1 | 24.2 | 0 | 20 | 0 | 0 | 0 | 110.3 | 3.5 | 14.5 | 1550.11 | 0 | 1550.11 | 0 | 0 | 0 | 1550.11 | 0 | TRUE | 1 | 1 | 2.3217 | 470c9c257399fef59b733f5bc9bf2edf | 470c9c257399fef59b733f5bc9bf2edf | Details in JSON output | Details in JSON output |  | nil | TRUE | Details in JSON output
Step 1 | 3.5 | 89.87 | 94.8 | 0 | 3.377 | 0 | 0 | 17.971 | 311.443 | 0 | 0 | 181.924 | 13.371 | OTTAWA | ONTARIO | 7.04 | Attic/gable | 13.46 | 2018-06-28 | 0 | 0 | 203.2 | S |  | Two | SingleDetached | 734.2 | 2.64 | 68.87 | REGINA | 1.6 | 5.6 | 0 | 0 | 4.6 | 0 | 0 | 1.6 | 0.514 | 0.522 | 0 | 0 | 0.521 | 0 | 0 | 0.514 | 28.48 | 2000 | Zone 7a | Natural gas | Natural gas | roadmapping-1996-2005v11_8.h2k | sim-426.choices | HTAP-options-2.json | General | HTAP-work-5 | 426 | HTAP-sim-426 | Details in JSON output |  | 0 | 0 | 0 | 0 | 0 | 0 | 0 | 0 | 12484.17 | 0 | 0 | 0 | 0 | 0 | 0 | 0 | 0 | 0 | 12484.17 | 0 | Details in JSON output | Details in JSON output | FALSE | 12484.17 | S | Opt-DHWSystem=>ElecIDEAL;Opt-Heating-Cooling=>gas-hybrid-1; | TRUE | ACH_3_5 | Generic_Wall_R-15-eff | NA | NBC-Baseloads | NA | CeilR40 | H2KCodeLibFile | ElecIDEAL | none | NA | NA | VintageR20 | NA | NA | VintageR5 | NA | NA | VintageR10 | rates2016 | NA | NA | gas-hybrid-1 | REGINA | General | ArchetypeRoadmapping_elec | NA | NA | NA | NA | NA | dbl-clear-u2.13 |  |  | REGINA | SASKATCHEWAN | {} | 17.1 | 80.4 | 2.8 | -34 | 0 | 1.5 | 17.1 | 50.2 | 23.4 | 26.7 | 0 | 26.3 | 95.3 | 0 | 19063.1 | 717.4 | 0 | 0 | 0 | 6.9 | 33 | 18.5 | 1.9 | 6.2 | 0 | 1.9 | 12.9 | 0 | 0 | 0 | 120.5 | 36.5 | 15.7 | 120.5 | 5600 | 17.1 | 0 | 0 | 0 | 0 | 33 | 2.34 | 94 | 1 | 3203.6 | 15288.1 | 0 | 1612.3 | 23.4 | 26.7 | 23.1 | 0 | 0 | 0 | 109.9 | 5.1 | 14.5 | 1547.33 | 545.01 | 2092.34 | 0 | 0 | 0 | 2092.34 | 0 | TRUE | 1 | 1 | 2.3405 | 470c9c257399fef59b733f5bc9bf2edf | 470c9c257399fef59b733f5bc9bf2edf | Details in JSON output | Details in JSON output |  | nil | TRUE | Details in JSON output
Step 1 | 3.5 | 89.87 | 94.8 | 0 | 3.377 | 0 | 0 | 17.971 | 311.443 | 0 | 0 | 181.924 | 13.371 | OTTAWA | ONTARIO | 7.04 | Attic/gable | 13.46 | 2018-06-28 | 0 | 0 | 203.2 | S |  | Two | SingleDetached | 734.2 | 2.64 | 68.87 | REGINA | 1.6 | 5.6 | 0 | 0 | 4.6 | 0 | 0 | 1.6 | 0.514 | 0.522 | 0 | 0 | 0.521 | 0 | 0 | 0.514 | 28.48 | 2000 | Zone 7a | Natural gas | Natural gas | roadmapping-1996-2005v11_8.h2k | sim-427.choices | HTAP-options-2.json | General | HTAP-work-6 | 427 | HTAP-sim-427 | Details in JSON output |  | 0 | 0 | 0 | 0 | 0 | 0 | 0 | 0 | 12484.17 | 0 | 0 | 0 | 0 | 0 | 0 | 0 | 0 | 0 | 12484.17 | 0 | Details in JSON output | Details in JSON output | FALSE | 12484.17 | S | Opt-DHWSystem=>ElecIDEAL;Opt-Heating-Cooling=>gas-hybrid-2; | TRUE | ACH_3_5 | Generic_Wall_R-15-eff | NA | NBC-Baseloads | NA | CeilR40 | H2KCodeLibFile | ElecIDEAL | none | NA | NA | VintageR20 | NA | NA | VintageR5 | NA | NA | VintageR10 | rates2016 | NA | NA | gas-hybrid-2 | REGINA | General | ArchetypeRoadmapping_elec | NA | NA | NA | NA | NA | dbl-clear-u2.13 |  |  | REGINA | SASKATCHEWAN | {} | 17.1 | 80.4 | 2.8 | -34 | 0 | 1.6 | 17.1 | 74.1 | 7 | 67.1 | 0 | 26.3 | 119.3 | 0 | 14492.8 | 1802.3 | 0 | 0 | 0 | 6.9 | 33 | 18.5 | 1.9 | 6.2 | 0 | 1.9 | 12.9 | 0 | 0 | 0 | 120.6 | 36.5 | 15.7 | 120.6 | 5600 | 17.1 | 0 | 0 | 0 | 0 | 33 | 2.34 | 126.8 | 1 | 3203.6 | 15288.1 | 0 | 1857.2 | 7 | 67.1 | 6.3 | 0 | 0 | 0 | 110 | 5.1 | 14.5 | 1226.5 | 1110.68 | 2337.18 | 0 | 0 | 0 | 2337.18 | 0 | TRUE | 1 | 1 | 2.3449 | 470c9c257399fef59b733f5bc9bf2edf | 470c9c257399fef59b733f5bc9bf2edf | Details in JSON output | Details in JSON output |  | nil | TRUE | Details in JSON output
Step 1 | 3.5 | 89.87 | 94.8 | 0 | 3.377 | 0 | 0 | 17.971 | 311.443 | 0 | 0 | 181.924 | 13.371 | OTTAWA | ONTARIO | 7.04 | Attic/gable | 13.46 | 2018-06-28 | 0 | 0 | 203.2 | S |  | Two | SingleDetached | 734.2 | 2.64 | 68.87 | REGINA | 1.6 | 5.6 | 0 | 0 | 4.6 | 0 | 0 | 1.6 | 0.514 | 0.522 | 0 | 0 | 0.521 | 0 | 0 | 0.514 | 28.48 | 2000 | Zone 7a | Natural gas | Natural gas | roadmapping-1996-2005v11_8.h2k | sim-428.choices | HTAP-options-2.json | General | HTAP-work-0 | 428 | HTAP-sim-428 | Details in JSON output |  | 0 | 0 | 0 | 0 | 0 | 0 | 0 | 0 | 12484.17 | 0 | 0 | 0 | 0 | 0 | 0 | 0 | 0 | 0 | 12484.17 | 0 | Details in JSON output | Details in JSON output | FALSE | 12484.17 | S | Opt-DHWSystem=>ElecIDEAL;Opt-Heating-Cooling=>gas-hybrid-3; | TRUE | ACH_3_5 | Generic_Wall_R-15-eff | NA | NBC-Baseloads | NA | CeilR40 | H2KCodeLibFile | ElecIDEAL | none | NA | NA | VintageR20 | NA | NA | VintageR5 | NA | NA | VintageR10 | rates2016 | NA | NA | gas-hybrid-3 | REGINA | General | ArchetypeRoadmapping_elec | NA | NA | NA | NA | NA | dbl-clear-u2.13 |  |  | REGINA | SASKATCHEWAN | {} | 17.1 | 80.4 | 2.8 | -34 | 0 | 1.6 | 17.1 | 76.9 | 5.5 | 71.4 | 0 | 26.3 | 122.1 | 0 | 14091.5 | 1917.4 | 0 | 0 | 0 | 6.9 | 33 | 18.5 | 1.9 | 6.2 | 0 | 1.9 | 12.9 | 0 | 0 | 0 | 120.6 | 36.5 | 15.7 | 120.6 | 5600 | 17.1 | 0 | 0 | 0 | 0 | 33 | 2.44 | 130.7 | 1 | 3203.6 | 15288.1 | 0 | 1889.1 | 5.5 | 71.4 | 4.8 | 0 | 0 | 0 | 110 | 5.1 | 14.5 | 1198.33 | 1170.74 | 2369.07 | 0 | 0 | 0 | 2369.07 | 0 | TRUE | 1 | 1 | 2.4382 | 470c9c257399fef59b733f5bc9bf2edf | 470c9c257399fef59b733f5bc9bf2edf | Details in JSON output | Details in JSON output |  | nil | TRUE | Details in JSON output
Step 1 | 3.5 | 89.87 | 94.8 | 0 | 3.377 | 0 | 0 | 17.971 | 311.443 | 0 | 0 | 181.924 | 13.371 | OTTAWA | ONTARIO | 7.04 | Attic/gable | 13.46 | 2018-06-28 | 0 | 0 | 203.2 | S |  | Two | SingleDetached | 734.2 | 2.64 | 68.87 | REGINA | 1.6 | 5.6 | 0 | 0 | 4.6 | 0 | 0 | 1.6 | 0.514 | 0.522 | 0 | 0 | 0.521 | 0 | 0 | 0.514 | 28.48 | 2000 | Zone 7a | Natural gas | Natural gas | roadmapping-1996-2005v11_8.h2k | sim-429.choices | HTAP-options-2.json | General | HTAP-work-1 | 429 | HTAP-sim-429 | Details in JSON output |  | 0 | 0 | 0 | 0 | 0 | 0 | 0 | 0 | 12484.17 | 0 | 0 | 0 | 0 | 0 | 0 | 0 | 0 | 0 | 12484.17 | 0 | Details in JSON output | Details in JSON output | FALSE | 12484.17 | S | Opt-DHWSystem=>ElecIDEAL;Opt-Heating-Cooling=>gas-hybrid-4; | TRUE | ACH_3_5 | Generic_Wall_R-15-eff | NA | NBC-Baseloads | NA | CeilR40 | H2KCodeLibFile | ElecIDEAL | none | NA | NA | VintageR20 | NA | NA | VintageR5 | NA | NA | VintageR10 | rates2016 | NA | NA | gas-hybrid-4 | REGINA | General | ArchetypeRoadmapping_elec | NA | NA | NA | NA | NA | dbl-clear-u2.13 |  |  | REGINA | SASKATCHEWAN | {} | 17.1 | 80.4 | 2.8 | -34 | 0 | 1.5 | 17.1 | 68.7 | 10 | 58.8 | 0 | 26.3 | 113.9 | 0 | 15322.7 | 1578.4 | 0 | 0 | 0 | 6.9 | 33 | 18.5 | 1.9 | 6.2 | 0 | 1.9 | 12.9 | 0 | 0 | 0 | 120.6 | 36.5 | 15.7 | 120.6 | 5600 | 17.1 | 0 | 0 | 0 | 0 | 33 | 2.4 | 119.5 | 1 | 3203.6 | 15288.1 | 0 | 1798.8 | 10 | 58.8 | 9.3 | 0 | 0 | 0 | 109.9 | 5.1 | 14.5 | 1284.76 | 994.03 | 2278.79 | 0 | 0 | 0 | 2278.79 | 0 | TRUE | 1 | 1 | 2.396 | 470c9c257399fef59b733f5bc9bf2edf | 470c9c257399fef59b733f5bc9bf2edf | Details in JSON output | Details in JSON output |  | nil | TRUE | Details in JSON output
Step 1 | 3.5 | 89.87 | 94.8 | 0 | 3.377 | 0 | 0 | 17.971 | 311.443 | 0 | 0 | 181.924 | 13.371 | OTTAWA | ONTARIO | 7.04 | Attic/gable | 13.46 | 2018-06-28 | 0 | 0 | 203.2 | S |  | Two | SingleDetached | 734.2 | 2.64 | 68.87 | REGINA | 1.6 | 5.6 | 0 | 0 | 4.6 | 0 | 0 | 1.6 | 0.514 | 0.522 | 0 | 0 | 0.521 | 0 | 0 | 0.514 | 28.48 | 2000 | Zone 7a | Natural gas | Natural gas | roadmapping-1996-2005v11_8.h2k | sim-430.choices | HTAP-options-2.json | General | HTAP-work-2 | 430 | HTAP-sim-430 | Details in JSON output |  | 0 | 0 | 0 | 0 | 0 | 0 | 0 | 0 | 0 | 0 | 0 | 0 | 0 | 0 | 0 | 0 | 0 | 0 | 0 | 0 | Details in JSON output | Details in JSON output | FALSE | 0 | S | Opt-DHWSystem=>ElecIDEAL;Opt-Heating-Cooling=>oil-high-efficiency-noAC; | TRUE | ACH_3_5 | Generic_Wall_R-15-eff | NA | NBC-Baseloads | NA | CeilR40 | H2KCodeLibFile | ElecIDEAL | none | NA | NA | VintageR20 | NA | NA | VintageR5 | NA | NA | VintageR10 | rates2016 | NA | NA | oil-high-efficiency-noAC | REGINA | General | ArchetypeRoadmapping_elec | NA | NA | NA | NA | NA | dbl-clear-u2.13 |  |  | REGINA | SASKATCHEWAN | {} | 17.1 | 80.4 | 0 | -34 | 0 | 0 | 17.1 | 85.6 | 85.6 | 0 | 0 | 26.3 | 128.9 | 0 | 12139.5 | 0 | 2212.5 | 0 | 0 | 7 | 33.1 | 18.6 | 1.9 | 6.2 | 0 | 1.9 | 13 | 0 | 0 | 0 | 120.8 | 36.5 | 15.7 | 120.8 | 5600 | 17.1 | 0 | 0 | 0 | 0 | 33.1 | 2.4 | 140.3 | 1 | 3203.6 | 15191.1 | 0 | 3181 | 0.3 | 0 | 0 | 85.2 | 0 | 0 | 110 | 0 | 14.6 | 1061.29 | 0 | 3660.98 | 2599.69 | 0 | 0 | 3660.98 | 0 | TRUE | 1 | 1 | 2.3977 | 470c9c257399fef59b733f5bc9bf2edf | 470c9c257399fef59b733f5bc9bf2edf | Details in JSON output | Details in JSON output |  | nil | TRUE | Details in JSON output
Step 1 | 3.5 | 89.87 | 94.8 | 0 | 3.377 | 0 | 0 | 17.971 | 311.443 | 0 | 0 | 181.924 | 13.371 | OTTAWA | ONTARIO | 7.04 | Attic/gable | 13.46 | 2018-06-28 | 0 | 0 | 203.2 | S |  | Two | SingleDetached | 734.2 | 2.64 | 68.87 | REGINA | 1.6 | 5.6 | 0 | 0 | 4.6 | 0 | 0 | 1.6 | 0.514 | 0.522 | 0 | 0 | 0.521 | 0 | 0 | 0.514 | 28.48 | 2000 | Zone 7a | Natural gas | Natural gas | roadmapping-1996-2005v11_8.h2k | sim-431.choices | HTAP-options-2.json | General | HTAP-work-3 | 431 | HTAP-sim-431 | Details in JSON output |  | 0 | 0 | 0 | 0 | 0 | 0 | 0 | 0 | 0 | 0 | 0 | 0 | 0 | 0 | 0 | 0 | 0 | 0 | 0 | 0 | Details in JSON output | Details in JSON output | FALSE | 0 | S | Opt-DHWSystem=>ElecIDEAL; | TRUE | ACH_3_5 | Generic_Wall_R-15-eff | NA | NBC-Baseloads | NA | CeilR40 | H2KCodeLibFile | ElecIDEAL | none | NA | NA | VintageR20 | NA | NA | VintageR5 | NA | NA | VintageR10 | rates2016 | NA | NA | vintageGas87% | REGINA | General | ArchetypeRoadmapping_gas | NA | NA | NA | NA | NA | dbl-clear-u2.13 |  |  | REGINA | SASKATCHEWAN | {} | 17.1 | 80.6 | 0 | -34 | 0 | 0 | 17.1 | 88.6 | 88.6 | 0 | 0 | 26.3 | 131.9 | 0 | 12476.3 | 2337.1 | 0 | 0 | 0 | 7 | 33.1 | 18.7 | 1.9 | 6.2 | 0 | 1.9 | 13.2 | 0 | 0 | 0 | 120.9 | 36.5 | 15.7 | 120.9 | 5600 | 17.1 | 0 | 0 | 0 | 0 | 33.1 | 2.2 | 144.5 | 1 | 3203.6 | 15191.1 | 0 | 1995.2 | 1.5 | 87 | 0 | 0 | 0 | 0 | 110.1 | 0 | 14.6 | 1084.94 | 1390.27 | 2475.21 | 0 | 0 | 0 | 2475.21 | 0 | TRUE | 1 | 1 | 2.2029 | 470c9c257399fef59b733f5bc9bf2edf | 470c9c257399fef59b733f5bc9bf2edf | Details in JSON output | Details in JSON output |  | nil | TRUE | Details in JSON output
Step 1 | 3.5 | 89.87 | 94.8 | 0 | 3.377 | 0 | 0 | 17.971 | 311.443 | 0 | 0 | 181.924 | 13.371 | OTTAWA | ONTARIO | 7.04 | Attic/gable | 13.46 | 2018-06-28 | 0 | 0 | 203.2 | S |  | Two | SingleDetached | 734.2 | 2.64 | 68.87 | REGINA | 1.6 | 5.6 | 0 | 0 | 4.6 | 0 | 0 | 1.6 | 0.514 | 0.522 | 0 | 0 | 0.521 | 0 | 0 | 0.514 | 28.48 | 2000 | Zone 7a | Natural gas | Natural gas | roadmapping-1996-2005v11_8.h2k | sim-432.choices | HTAP-options-2.json | General | HTAP-work-4 | 432 | HTAP-sim-432 | Details in JSON output |  | 0 | 0 | 0 | 0 | 0 | 0 | 0 | 0 | 5184.17 | 0 | 0 | 0 | 0 | 0 | 0 | 0 | 0 | 0 | 5184.17 | 0 | Details in JSON output | Details in JSON output | FALSE | 5184.17 | S | Opt-DHWSystem=>ElecIDEAL;Opt-Heating-Cooling=>gas-furnace-ecm; | TRUE | ACH_3_5 | Generic_Wall_R-15-eff | NA | NBC-Baseloads | NA | CeilR40 | H2KCodeLibFile | ElecIDEAL | none | NA | NA | VintageR20 | NA | NA | VintageR5 | NA | NA | VintageR10 | rates2016 | NA | NA | gas-furnace-ecm | REGINA | General | ArchetypeRoadmapping_gas | NA | NA | NA | NA | NA | dbl-clear-u2.13 |  |  | REGINA | SASKATCHEWAN | {} | 17.1 | 80.4 | 0 | -34 | 0 | 0 | 17.1 | 83.8 | 83.8 | 0 | 0 | 26.3 | 127.2 | 0 | 12139.5 | 2241.1 | 0 | 0 | 0 | 7 | 33.1 | 18.6 | 1.9 | 6.2 | 0 | 1.9 | 13 | 0 | 0 | 0 | 120.8 | 36.5 | 15.7 | 120.8 | 5600 | 17.1 | 0 | 0 | 0 | 0 | 33.1 | 2.28 | 137.9 | 1 | 3203.6 | 15191.1 | 0 | 1921.7 | 0.3 | 83.5 | 0 | 0 | 0 | 0 | 110 | 0 | 14.6 | 1061.29 | 1340.37 | 2401.66 | 0 | 0 | 0 | 2401.66 | 0 | TRUE | 1 | 1 | 2.2835 | 470c9c257399fef59b733f5bc9bf2edf | 470c9c257399fef59b733f5bc9bf2edf | Details in JSON output | Details in JSON output |  | nil | TRUE | Details in JSON output
Step 1 | 3.5 | 89.87 | 94.8 | 0 | 3.377 | 0 | 0 | 17.971 | 311.443 | 0 | 0 | 181.924 | 13.371 | OTTAWA | ONTARIO | 7.04 | Attic/gable | 13.46 | 2018-06-28 | 0 | 0 | 203.2 | S |  | Two | SingleDetached | 734.2 | 2.64 | 68.87 | REGINA | 1.6 | 5.6 | 0 | 0 | 4.6 | 0 | 0 | 1.6 | 0.514 | 0.522 | 0 | 0 | 0.521 | 0 | 0 | 0.514 | 28.48 | 2000 | Zone 7a | Natural gas | Natural gas | roadmapping-1996-2005v11_8.h2k | sim-433.choices | HTAP-options-2.json | General | HTAP-work-5 | 433 | HTAP-sim-433 | Details in JSON output |  | 0 | 0 | 0 | 0 | 0 | 0 | 0 | 0 | 11343.39 | 0 | 0 | 0 | 0 | 0 | 0 | 0 | 0 | 0 | 11343.39 | 0 | Details in JSON output | Details in JSON output | FALSE | 11343.39 | S | Opt-DHWSystem=>ElecIDEAL;Opt-Heating-Cooling=>ASHP; | TRUE | ACH_3_5 | Generic_Wall_R-15-eff | NA | NBC-Baseloads | NA | CeilR40 | H2KCodeLibFile | ElecIDEAL | none | NA | NA | VintageR20 | NA | NA | VintageR5 | NA | NA | VintageR10 | rates2016 | NA | NA | ASHP | REGINA | General | ArchetypeRoadmapping_gas | NA | NA | NA | NA | NA | dbl-clear-u2.13 |  |  | REGINA | SASKATCHEWAN | {} | 17.1 | 80.4 | 2.7 | -34 | 0 | 1.6 | 17.1 | 48.9 | 23.3 | 25.6 | 0 | 26.3 | 94.2 | 0 | 26159.5 | 0 | 0 | 0 | 0 | 6.9 | 33 | 18.5 | 1.9 | 6.2 | 0 | 1.9 | 12.9 | 0 | 0 | 0 | 120.5 | 36.5 | 15.7 | 120.5 | 5600 | 17.1 | 0 | 0 | 0 | 0 | 33 | 2.41 | 92.4 | 1 | 3203.6 | 15288.1 | 0 | 1565.5 | 48.9 | 0 | 22.9 | 0 | 0 | 0 | 109.9 | 5.1 | 14.5 | 2045.5 | 0 | 2045.5 | 0 | 0 | 0 | 2045.5 | 0 | TRUE | 1 | 1 | 2.4083 | 470c9c257399fef59b733f5bc9bf2edf | 470c9c257399fef59b733f5bc9bf2edf | Details in JSON output | Details in JSON output |  | nil | TRUE | Details in JSON output
Step 1 | 3.5 | 89.87 | 94.8 | 0 | 3.377 | 0 | 0 | 17.971 | 311.443 | 0 | 0 | 181.924 | 13.371 | OTTAWA | ONTARIO | 7.04 | Attic/gable | 13.46 | 2018-06-28 | 0 | 0 | 203.2 | S |  | Two | SingleDetached | 734.2 | 2.64 | 68.87 | REGINA | 1.6 | 5.6 | 0 | 0 | 4.6 | 0 | 0 | 1.6 | 0.514 | 0.522 | 0 | 0 | 0.521 | 0 | 0 | 0.514 | 28.48 | 2000 | Zone 7a | Natural gas | Natural gas | roadmapping-1996-2005v11_8.h2k | sim-434.choices | HTAP-options-2.json | General | HTAP-work-6 | 434 | HTAP-sim-434 | Details in JSON output |  | 0 | 0 | 0 | 0 | 0 | 0 | 0 | 0 | 18718.39 | 0 | 0 | 0 | 0 | 0 | 0 | 0 | 0 | 0 | 18718.39 | 0 | Details in JSON output | Details in JSON output | FALSE | 18718.39 | S | Opt-DHWSystem=>ElecIDEAL;Opt-Heating-Cooling=>CCASHP; | TRUE | ACH_3_5 | Generic_Wall_R-15-eff | NA | NBC-Baseloads | NA | CeilR40 | H2KCodeLibFile | ElecIDEAL | none | NA | NA | VintageR20 | NA | NA | VintageR5 | NA | NA | VintageR10 | rates2016 | NA | NA | CCASHP | REGINA | General | ArchetypeRoadmapping_gas | NA | NA | NA | NA | NA | dbl-clear-u2.13 |  |  | REGINA | SASKATCHEWAN | {} | 17.1 | 80.4 | 2.5 | -34 | 0 | 1.8 | 17.1 | 38.5 | 32.7 | 5.8 | 0 | 26.3 | 84 | 0 | 23322.1 | 0 | 0 | 0 | 0 | 6.9 | 33 | 18.5 | 1.9 | 6.2 | 0 | 1.9 | 12.8 | 0 | 0 | 0 | 120.5 | 36.5 | 15.7 | 120.5 | 5600 | 17.1 | 0 | 0 | 0 | 0 | 33 | 2.26 | 78.5 | 1 | 3203.6 | 15288.1 | 0 | 1366.3 | 38.5 | 0 | 32.5 | 0 | 0 | 0 | 109.9 | 5.1 | 14.5 | 1846.31 | 0 | 1846.31 | 0 | 0 | 0 | 1846.31 | 0 | TRUE | 1 | 1 | 2.2552 | 470c9c257399fef59b733f5bc9bf2edf | 470c9c257399fef59b733f5bc9bf2edf | Details in JSON output | Details in JSON output |  | nil | TRUE | Details in JSON output
Step 1 | 3.5 | 89.87 | 94.8 | 0 | 3.377 | 0 | 0 | 17.971 | 311.443 | 0 | 0 | 181.924 | 13.371 | OTTAWA | ONTARIO | 7.04 | Attic/gable | 13.46 | 2018-06-28 | 0 | 0 | 203.2 | S |  | Two | SingleDetached | 734.2 | 2.64 | 68.87 | REGINA | 1.6 | 5.6 | 0 | 0 | 4.6 | 0 | 0 | 1.6 | 0.514 | 0.522 | 0 | 0 | 0.521 | 0 | 0 | 0.514 | 28.48 | 2000 | Zone 7a | Natural gas | Natural gas | roadmapping-1996-2005v11_8.h2k | sim-435.choices | HTAP-options-2.json | General | HTAP-work-0 | 435 | HTAP-sim-435 | Details in JSON output |  | 0 | 0 | 0 | 0 | 0 | 0 | 0 | 0 | 30820.39 | 0 | 0 | 0 | 0 | 0 | 0 | 0 | 0 | 0 | 30820.39 | 0 | Details in JSON output | Details in JSON output | FALSE | 30820.39 | S | Opt-DHWSystem=>ElecIDEAL;Opt-Heating-Cooling=>GSHP; | TRUE | ACH_3_5 | Generic_Wall_R-15-eff | NA | NBC-Baseloads | NA | CeilR40 | H2KCodeLibFile | ElecIDEAL | none | NA | NA | VintageR20 | NA | NA | VintageR5 | NA | NA | VintageR10 | rates2016 | NA | NA | GSHP | REGINA | General | ArchetypeRoadmapping_gas | NA | NA | NA | NA | NA | dbl-clear-u2.13 |  |  | REGINA | SASKATCHEWAN | {} | 17.1 | 80.7 | 3.1 | -34 | 0 | 1 | 17.1 | 24.2 | 24.1 | 0.1 | 0 | 26.3 | 68.8 | 0 | 19102.7 | 0 | 0 | 0 | 0 | 7 | 33 | 18.7 | 1.9 | 6.2 | 0 | 1.9 | 13.6 | 0 | 0 | 0 | 120.8 | 36.5 | 15.7 | 120.8 | 5600 | 17.1 | 0 | 0 | 0 | 0 | 33 | 2.35 | 57.9 | 1 | 3203.6 | 15288.1 | 0 | 1070.1 | 24.2 | 0 | 20 | 0 | 0 | 0 | 110.3 | 3.5 | 14.5 | 1550.11 | 0 | 1550.11 | 0 | 0 | 0 | 1550.11 | 0 | TRUE | 1 | 1 | 2.3458 | 470c9c257399fef59b733f5bc9bf2edf | 470c9c257399fef59b733f5bc9bf2edf | Details in JSON output | Details in JSON output |  | nil | TRUE | Details in JSON output
Step 1 | 3.5 | 89.87 | 94.8 | 0 | 3.377 | 0 | 0 | 17.971 | 311.443 | 0 | 0 | 181.924 | 13.371 | OTTAWA | ONTARIO | 7.04 | Attic/gable | 13.46 | 2018-06-28 | 0 | 0 | 203.2 | S |  | Two | SingleDetached | 734.2 | 2.64 | 68.87 | REGINA | 1.6 | 5.6 | 0 | 0 | 4.6 | 0 | 0 | 1.6 | 0.514 | 0.522 | 0 | 0 | 0.521 | 0 | 0 | 0.514 | 28.48 | 2000 | Zone 7a | Natural gas | Natural gas | roadmapping-1996-2005v11_8.h2k | sim-436.choices | HTAP-options-2.json | General | HTAP-work-1 | 436 | HTAP-sim-436 | Details in JSON output |  | 0 | 0 | 0 | 0 | 0 | 0 | 0 | 0 | 12484.17 | 0 | 0 | 0 | 0 | 0 | 0 | 0 | 0 | 0 | 12484.17 | 0 | Details in JSON output | Details in JSON output | FALSE | 12484.17 | S | Opt-DHWSystem=>ElecIDEAL;Opt-Heating-Cooling=>gas-hybrid-1; | TRUE | ACH_3_5 | Generic_Wall_R-15-eff | NA | NBC-Baseloads | NA | CeilR40 | H2KCodeLibFile | ElecIDEAL | none | NA | NA | VintageR20 | NA | NA | VintageR5 | NA | NA | VintageR10 | rates2016 | NA | NA | gas-hybrid-1 | REGINA | General | ArchetypeRoadmapping_gas | NA | NA | NA | NA | NA | dbl-clear-u2.13 |  |  | REGINA | SASKATCHEWAN | {} | 17.1 | 80.4 | 2.8 | -34 | 0 | 1.5 | 17.1 | 50.2 | 23.4 | 26.7 | 0 | 26.3 | 95.3 | 0 | 19063.1 | 717.4 | 0 | 0 | 0 | 6.9 | 33 | 18.5 | 1.9 | 6.2 | 0 | 1.9 | 12.9 | 0 | 0 | 0 | 120.5 | 36.5 | 15.7 | 120.5 | 5600 | 17.1 | 0 | 0 | 0 | 0 | 33 | 2.34 | 94 | 1 | 3203.6 | 15288.1 | 0 | 1612.3 | 23.4 | 26.7 | 23.1 | 0 | 0 | 0 | 109.9 | 5.1 | 14.5 | 1547.33 | 545.01 | 2092.34 | 0 | 0 | 0 | 2092.34 | 0 | TRUE | 1 | 1 | 2.3387 | 470c9c257399fef59b733f5bc9bf2edf | 470c9c257399fef59b733f5bc9bf2edf | Details in JSON output | Details in JSON output |  | nil | TRUE | Details in JSON output
Step 1 | 3.5 | 89.87 | 94.8 | 0 | 3.377 | 0 | 0 | 17.971 | 311.443 | 0 | 0 | 181.924 | 13.371 | OTTAWA | ONTARIO | 7.04 | Attic/gable | 13.46 | 2018-06-28 | 0 | 0 | 203.2 | S |  | Two | SingleDetached | 734.2 | 2.64 | 68.87 | REGINA | 1.6 | 5.6 | 0 | 0 | 4.6 | 0 | 0 | 1.6 | 0.514 | 0.522 | 0 | 0 | 0.521 | 0 | 0 | 0.514 | 28.48 | 2000 | Zone 7a | Natural gas | Natural gas | roadmapping-1996-2005v11_8.h2k | sim-437.choices | HTAP-options-2.json | General | HTAP-work-2 | 437 | HTAP-sim-437 | Details in JSON output |  | 0 | 0 | 0 | 0 | 0 | 0 | 0 | 0 | 12484.17 | 0 | 0 | 0 | 0 | 0 | 0 | 0 | 0 | 0 | 12484.17 | 0 | Details in JSON output | Details in JSON output | FALSE | 12484.17 | S | Opt-DHWSystem=>ElecIDEAL;Opt-Heating-Cooling=>gas-hybrid-2; | TRUE | ACH_3_5 | Generic_Wall_R-15-eff | NA | NBC-Baseloads | NA | CeilR40 | H2KCodeLibFile | ElecIDEAL | none | NA | NA | VintageR20 | NA | NA | VintageR5 | NA | NA | VintageR10 | rates2016 | NA | NA | gas-hybrid-2 | REGINA | General | ArchetypeRoadmapping_gas | NA | NA | NA | NA | NA | dbl-clear-u2.13 |  |  | REGINA | SASKATCHEWAN | {} | 17.1 | 80.4 | 2.8 | -34 | 0 | 1.6 | 17.1 | 74.1 | 7 | 67.1 | 0 | 26.3 | 119.3 | 0 | 14492.8 | 1802.3 | 0 | 0 | 0 | 6.9 | 33 | 18.5 | 1.9 | 6.2 | 0 | 1.9 | 12.9 | 0 | 0 | 0 | 120.6 | 36.5 | 15.7 | 120.6 | 5600 | 17.1 | 0 | 0 | 0 | 0 | 33 | 2.34 | 126.8 | 1 | 3203.6 | 15288.1 | 0 | 1857.2 | 7 | 67.1 | 6.3 | 0 | 0 | 0 | 110 | 5.1 | 14.5 | 1226.5 | 1110.68 | 2337.18 | 0 | 0 | 0 | 2337.18 | 0 | TRUE | 1 | 1 | 2.335 | 470c9c257399fef59b733f5bc9bf2edf | 470c9c257399fef59b733f5bc9bf2edf | Details in JSON output | Details in JSON output |  | nil | TRUE | Details in JSON output
Step 1 | 3.5 | 89.87 | 94.8 | 0 | 3.377 | 0 | 0 | 17.971 | 311.443 | 0 | 0 | 181.924 | 13.371 | OTTAWA | ONTARIO | 7.04 | Attic/gable | 13.46 | 2018-06-28 | 0 | 0 | 203.2 | S |  | Two | SingleDetached | 734.2 | 2.64 | 68.87 | REGINA | 1.6 | 5.6 | 0 | 0 | 4.6 | 0 | 0 | 1.6 | 0.514 | 0.522 | 0 | 0 | 0.521 | 0 | 0 | 0.514 | 28.48 | 2000 | Zone 7a | Natural gas | Natural gas | roadmapping-1996-2005v11_8.h2k | sim-438.choices | HTAP-options-2.json | General | HTAP-work-3 | 438 | HTAP-sim-438 | Details in JSON output |  | 0 | 0 | 0 | 0 | 0 | 0 | 0 | 0 | 12484.17 | 0 | 0 | 0 | 0 | 0 | 0 | 0 | 0 | 0 | 12484.17 | 0 | Details in JSON output | Details in JSON output | FALSE | 12484.17 | S | Opt-DHWSystem=>ElecIDEAL;Opt-Heating-Cooling=>gas-hybrid-3; | TRUE | ACH_3_5 | Generic_Wall_R-15-eff | NA | NBC-Baseloads | NA | CeilR40 | H2KCodeLibFile | ElecIDEAL | none | NA | NA | VintageR20 | NA | NA | VintageR5 | NA | NA | VintageR10 | rates2016 | NA | NA | gas-hybrid-3 | REGINA | General | ArchetypeRoadmapping_gas | NA | NA | NA | NA | NA | dbl-clear-u2.13 |  |  | REGINA | SASKATCHEWAN | {} | 17.1 | 80.4 | 2.8 | -34 | 0 | 1.6 | 17.1 | 76.9 | 5.5 | 71.4 | 0 | 26.3 | 122.1 | 0 | 14091.5 | 1917.4 | 0 | 0 | 0 | 6.9 | 33 | 18.5 | 1.9 | 6.2 | 0 | 1.9 | 12.9 | 0 | 0 | 0 | 120.6 | 36.5 | 15.7 | 120.6 | 5600 | 17.1 | 0 | 0 | 0 | 0 | 33 | 2.43 | 130.7 | 1 | 3203.6 | 15288.1 | 0 | 1889.1 | 5.5 | 71.4 | 4.8 | 0 | 0 | 0 | 110 | 5.1 | 14.5 | 1198.33 | 1170.74 | 2369.07 | 0 | 0 | 0 | 2369.07 | 0 | TRUE | 1 | 1 | 2.4276 | 470c9c257399fef59b733f5bc9bf2edf | 470c9c257399fef59b733f5bc9bf2edf | Details in JSON output | Details in JSON output |  | nil | TRUE | Details in JSON output
Step 1 | 3.5 | 89.87 | 94.8 | 0 | 3.377 | 0 | 0 | 17.971 | 311.443 | 0 | 0 | 181.924 | 13.371 | OTTAWA | ONTARIO | 7.04 | Attic/gable | 13.46 | 2018-06-28 | 0 | 0 | 203.2 | S |  | Two | SingleDetached | 734.2 | 2.64 | 68.87 | REGINA | 1.6 | 5.6 | 0 | 0 | 4.6 | 0 | 0 | 1.6 | 0.514 | 0.522 | 0 | 0 | 0.521 | 0 | 0 | 0.514 | 28.48 | 2000 | Zone 7a | Natural gas | Natural gas | roadmapping-1996-2005v11_8.h2k | sim-439.choices | HTAP-options-2.json | General | HTAP-work-4 | 439 | HTAP-sim-439 | Details in JSON output |  | 0 | 0 | 0 | 0 | 0 | 0 | 0 | 0 | 12484.17 | 0 | 0 | 0 | 0 | 0 | 0 | 0 | 0 | 0 | 12484.17 | 0 | Details in JSON output | Details in JSON output | FALSE | 12484.17 | S | Opt-DHWSystem=>ElecIDEAL;Opt-Heating-Cooling=>gas-hybrid-4; | TRUE | ACH_3_5 | Generic_Wall_R-15-eff | NA | NBC-Baseloads | NA | CeilR40 | H2KCodeLibFile | ElecIDEAL | none | NA | NA | VintageR20 | NA | NA | VintageR5 | NA | NA | VintageR10 | rates2016 | NA | NA | gas-hybrid-4 | REGINA | General | ArchetypeRoadmapping_gas | NA | NA | NA | NA | NA | dbl-clear-u2.13 |  |  | REGINA | SASKATCHEWAN | {} | 17.1 | 80.4 | 2.8 | -34 | 0 | 1.5 | 17.1 | 68.7 | 10 | 58.8 | 0 | 26.3 | 113.9 | 0 | 15322.7 | 1578.4 | 0 | 0 | 0 | 6.9 | 33 | 18.5 | 1.9 | 6.2 | 0 | 1.9 | 12.9 | 0 | 0 | 0 | 120.6 | 36.5 | 15.7 | 120.6 | 5600 | 17.1 | 0 | 0 | 0 | 0 | 33 | 2.43 | 119.5 | 1 | 3203.6 | 15288.1 | 0 | 1798.8 | 10 | 58.8 | 9.3 | 0 | 0 | 0 | 109.9 | 5.1 | 14.5 | 1284.76 | 994.03 | 2278.79 | 0 | 0 | 0 | 2278.79 | 0 | TRUE | 1 | 1 | 2.4276 | 470c9c257399fef59b733f5bc9bf2edf | 470c9c257399fef59b733f5bc9bf2edf | Details in JSON output | Details in JSON output |  | nil | TRUE | Details in JSON output
Step 1 | 3.5 | 89.87 | 94.8 | 0 | 3.377 | 0 | 0 | 17.971 | 311.443 | 0 | 0 | 181.924 | 13.371 | OTTAWA | ONTARIO | 7.04 | Attic/gable | 13.46 | 2018-06-28 | 0 | 0 | 203.2 | S |  | Two | SingleDetached | 734.2 | 2.64 | 68.87 | REGINA | 1.6 | 5.6 | 0 | 0 | 4.6 | 0 | 0 | 1.6 | 0.514 | 0.522 | 0 | 0 | 0.521 | 0 | 0 | 0.514 | 28.48 | 2000 | Zone 7a | Natural gas | Natural gas | roadmapping-1996-2005v11_8.h2k | sim-440.choices | HTAP-options-2.json | General | HTAP-work-5 | 440 | HTAP-sim-440 | Details in JSON output |  | 0 | 0 | 0 | 0 | 0 | 0 | 0 | 0 | 0 | 0 | 0 | 0 | 0 | 0 | 0 | 0 | 0 | 0 | 0 | 0 | Details in JSON output | Details in JSON output | FALSE | 0 | S | Opt-DHWSystem=>ElecIDEAL;Opt-Heating-Cooling=>oil-high-efficiency-noAC; | TRUE | ACH_3_5 | Generic_Wall_R-15-eff | NA | NBC-Baseloads | NA | CeilR40 | H2KCodeLibFile | ElecIDEAL | none | NA | NA | VintageR20 | NA | NA | VintageR5 | NA | NA | VintageR10 | rates2016 | NA | NA | oil-high-efficiency-noAC | REGINA | General | ArchetypeRoadmapping_gas | NA | NA | NA | NA | NA | dbl-clear-u2.13 |  |  | REGINA | SASKATCHEWAN | {} | 17.1 | 80.4 | 0 | -34 | 0 | 0 | 17.1 | 85.6 | 85.6 | 0 | 0 | 26.3 | 128.9 | 0 | 12139.5 | 0 | 2212.5 | 0 | 0 | 7 | 33.1 | 18.6 | 1.9 | 6.2 | 0 | 1.9 | 13 | 0 | 0 | 0 | 120.8 | 36.5 | 15.7 | 120.8 | 5600 | 17.1 | 0 | 0 | 0 | 0 | 33.1 | 2.34 | 140.3 | 1 | 3203.6 | 15191.1 | 0 | 3181 | 0.3 | 0 | 0 | 85.2 | 0 | 0 | 110 | 0 | 14.6 | 1061.29 | 0 | 3660.98 | 2599.69 | 0 | 0 | 3660.98 | 0 | TRUE | 1 | 1 | 2.3433 | 470c9c257399fef59b733f5bc9bf2edf | 470c9c257399fef59b733f5bc9bf2edf | Details in JSON output | Details in JSON output |  | nil | TRUE | Details in JSON output
Step 1 | 3.5 | 89.87 | 94.8 | 0 | 3.377 | 0 | 0 | 17.971 | 311.443 | 0 | 0 | 181.924 | 13.371 | OTTAWA | ONTARIO | 7.04 | Attic/gable | 13.46 | 2018-06-28 | 0 | 0 | 203.2 | S |  | Two | SingleDetached | 734.2 | 2.64 | 68.87 | REGINA | 1.6 | 5.6 | 0 | 0 | 4.6 | 0 | 0 | 1.6 | 0.514 | 0.522 | 0 | 0 | 0.521 | 0 | 0 | 0.514 | 28.48 | 2000 | Zone 7a | Natural gas | Natural gas | roadmapping-1996-2005v11_8.h2k | sim-441.choices | HTAP-options-2.json | General | HTAP-work-6 | 441 | HTAP-sim-441 | Details in JSON output |  | 0 | 0 | 0 | 0 | 0 | 0 | 0 | 0 | 0 | 0 | 0 | 0 | 0 | 0 | 0 | 0 | 0 | 0 | 0 | 0 | Details in JSON output | Details in JSON output | FALSE | 0 | S | Opt-DHWSystem=>ElecIDEAL; | TRUE | ACH_3_5 | Generic_Wall_R-15-eff | NA | NBC-Baseloads | NA | CeilR40 | H2KCodeLibFile | ElecIDEAL | none | NA | NA | VintageR20 | NA | NA | VintageR5 | NA | NA | VintageR10 | rates2016 | NA | NA | vintageOil83% | REGINA | General | ArchetypeRoadmapping_oil | NA | NA | NA | NA | NA | dbl-clear-u2.13 |  |  | REGINA | SASKATCHEWAN | {} | 17.1 | 80.6 | 0 | -34 | 0 | 0 | 17.1 | 99.1 | 99.1 | 0 | 0 | 26.3 | 142.4 | 0 | 12476.3 | 0 | 2531.5 | 0 | 0 | 7 | 33.1 | 18.7 | 1.9 | 6.2 | 0 | 1.9 | 13.2 | 0 | 0 | 0 | 120.9 | 36.5 | 15.7 | 120.9 | 5600 | 17.1 | 0 | 0 | 0 | 0 | 33.1 | 2.34 | 158.8 | 1 | 3203.6 | 15191.1 | 0 | 3579.5 | 1.5 | 0 | 0 | 97.5 | 0 | 0 | 110.1 | 0 | 14.6 | 1084.94 | 0 | 4059.46 | 2974.52 | 0 | 0 | 4059.46 | 0 | TRUE | 1 | 1 | 2.3435 | 470c9c257399fef59b733f5bc9bf2edf | 470c9c257399fef59b733f5bc9bf2edf | Details in JSON output | Details in JSON output |  | nil | TRUE | Details in JSON output
Step 1 | 3.5 | 89.87 | 94.8 | 0 | 3.377 | 0 | 0 | 17.971 | 311.443 | 0 | 0 | 181.924 | 13.371 | OTTAWA | ONTARIO | 7.04 | Attic/gable | 13.46 | 2018-06-28 | 0 | 0 | 203.2 | S |  | Two | SingleDetached | 734.2 | 2.64 | 68.87 | REGINA | 1.6 | 5.6 | 0 | 0 | 4.6 | 0 | 0 | 1.6 | 0.514 | 0.522 | 0 | 0 | 0.521 | 0 | 0 | 0.514 | 28.48 | 2000 | Zone 7a | Natural gas | Natural gas | roadmapping-1996-2005v11_8.h2k | sim-442.choices | HTAP-options-2.json | General | HTAP-work-0 | 442 | HTAP-sim-442 | Details in JSON output |  | 0 | 0 | 0 | 0 | 0 | 0 | 0 | 0 | 5184.17 | 0 | 0 | 0 | 0 | 0 | 0 | 0 | 0 | 0 | 5184.17 | 0 | Details in JSON output | Details in JSON output | FALSE | 5184.17 | S | Opt-DHWSystem=>ElecIDEAL;Opt-Heating-Cooling=>gas-furnace-ecm; | TRUE | ACH_3_5 | Generic_Wall_R-15-eff | NA | NBC-Baseloads | NA | CeilR40 | H2KCodeLibFile | ElecIDEAL | none | NA | NA | VintageR20 | NA | NA | VintageR5 | NA | NA | VintageR10 | rates2016 | NA | NA | gas-furnace-ecm | REGINA | General | ArchetypeRoadmapping_oil | NA | NA | NA | NA | NA | dbl-clear-u2.13 |  |  | REGINA | SASKATCHEWAN | {} | 17.1 | 80.4 | 0 | -34 | 0 | 0 | 17.1 | 83.8 | 83.8 | 0 | 0 | 26.3 | 127.2 | 0 | 12139.5 | 2241.1 | 0 | 0 | 0 | 7 | 33.1 | 18.6 | 1.9 | 6.2 | 0 | 1.9 | 13 | 0 | 0 | 0 | 120.8 | 36.5 | 15.7 | 120.8 | 5600 | 17.1 | 0 | 0 | 0 | 0 | 33.1 | 2.37 | 137.9 | 1 | 3203.6 | 15191.1 | 0 | 1921.7 | 0.3 | 83.5 | 0 | 0 | 0 | 0 | 110 | 0 | 14.6 | 1061.29 | 1340.37 | 2401.66 | 0 | 0 | 0 | 2401.66 | 0 | TRUE | 1 | 1 | 2.3699 | 470c9c257399fef59b733f5bc9bf2edf | 470c9c257399fef59b733f5bc9bf2edf | Details in JSON output | Details in JSON output |  | nil | TRUE | Details in JSON output
Step 1 | 3.5 | 89.87 | 94.8 | 0 | 3.377 | 0 | 0 | 17.971 | 311.443 | 0 | 0 | 181.924 | 13.371 | OTTAWA | ONTARIO | 7.04 | Attic/gable | 13.46 | 2018-06-28 | 0 | 0 | 203.2 | S |  | Two | SingleDetached | 734.2 | 2.64 | 68.87 | REGINA | 1.6 | 5.6 | 0 | 0 | 4.6 | 0 | 0 | 1.6 | 0.514 | 0.522 | 0 | 0 | 0.521 | 0 | 0 | 0.514 | 28.48 | 2000 | Zone 7a | Natural gas | Natural gas | roadmapping-1996-2005v11_8.h2k | sim-443.choices | HTAP-options-2.json | General | HTAP-work-1 | 443 | HTAP-sim-443 | Details in JSON output |  | 0 | 0 | 0 | 0 | 0 | 0 | 0 | 0 | 11343.39 | 0 | 0 | 0 | 0 | 0 | 0 | 0 | 0 | 0 | 11343.39 | 0 | Details in JSON output | Details in JSON output | FALSE | 11343.39 | S | Opt-DHWSystem=>ElecIDEAL;Opt-Heating-Cooling=>ASHP; | TRUE | ACH_3_5 | Generic_Wall_R-15-eff | NA | NBC-Baseloads | NA | CeilR40 | H2KCodeLibFile | ElecIDEAL | none | NA | NA | VintageR20 | NA | NA | VintageR5 | NA | NA | VintageR10 | rates2016 | NA | NA | ASHP | REGINA | General | ArchetypeRoadmapping_oil | NA | NA | NA | NA | NA | dbl-clear-u2.13 |  |  | REGINA | SASKATCHEWAN | {} | 17.1 | 80.4 | 2.7 | -34 | 0 | 1.6 | 17.1 | 48.9 | 23.3 | 25.6 | 0 | 26.3 | 94.2 | 0 | 26159.5 | 0 | 0 | 0 | 0 | 6.9 | 33 | 18.5 | 1.9 | 6.2 | 0 | 1.9 | 12.9 | 0 | 0 | 0 | 120.5 | 36.5 | 15.7 | 120.5 | 5600 | 17.1 | 0 | 0 | 0 | 0 | 33 | 2.33 | 92.4 | 1 | 3203.6 | 15288.1 | 0 | 1565.5 | 48.9 | 0 | 22.9 | 0 | 0 | 0 | 109.9 | 5.1 | 14.5 | 2045.5 | 0 | 2045.5 | 0 | 0 | 0 | 2045.5 | 0 | TRUE | 1 | 1 | 2.3273 | 470c9c257399fef59b733f5bc9bf2edf | 470c9c257399fef59b733f5bc9bf2edf | Details in JSON output | Details in JSON output |  | nil | TRUE | Details in JSON output
Step 1 | 3.5 | 89.87 | 94.8 | 0 | 3.377 | 0 | 0 | 17.971 | 311.443 | 0 | 0 | 181.924 | 13.371 | OTTAWA | ONTARIO | 7.04 | Attic/gable | 13.46 | 2018-06-28 | 0 | 0 | 203.2 | S |  | Two | SingleDetached | 734.2 | 2.64 | 68.87 | REGINA | 1.6 | 5.6 | 0 | 0 | 4.6 | 0 | 0 | 1.6 | 0.514 | 0.522 | 0 | 0 | 0.521 | 0 | 0 | 0.514 | 28.48 | 2000 | Zone 7a | Natural gas | Natural gas | roadmapping-1996-2005v11_8.h2k | sim-444.choices | HTAP-options-2.json | General | HTAP-work-2 | 444 | HTAP-sim-444 | Details in JSON output |  | 0 | 0 | 0 | 0 | 0 | 0 | 0 | 0 | 18718.39 | 0 | 0 | 0 | 0 | 0 | 0 | 0 | 0 | 0 | 18718.39 | 0 | Details in JSON output | Details in JSON output | FALSE | 18718.39 | S | Opt-DHWSystem=>ElecIDEAL;Opt-Heating-Cooling=>CCASHP; | TRUE | ACH_3_5 | Generic_Wall_R-15-eff | NA | NBC-Baseloads | NA | CeilR40 | H2KCodeLibFile | ElecIDEAL | none | NA | NA | VintageR20 | NA | NA | VintageR5 | NA | NA | VintageR10 | rates2016 | NA | NA | CCASHP | REGINA | General | ArchetypeRoadmapping_oil | NA | NA | NA | NA | NA | dbl-clear-u2.13 |  |  | REGINA | SASKATCHEWAN | {} | 17.1 | 80.4 | 2.5 | -34 | 0 | 1.8 | 17.1 | 38.5 | 32.7 | 5.8 | 0 | 26.3 | 84 | 0 | 23322.1 | 0 | 0 | 0 | 0 | 6.9 | 33 | 18.5 | 1.9 | 6.2 | 0 | 1.9 | 12.8 | 0 | 0 | 0 | 120.5 | 36.5 | 15.7 | 120.5 | 5600 | 17.1 | 0 | 0 | 0 | 0 | 33 | 2.26 | 78.5 | 1 | 3203.6 | 15288.1 | 0 | 1366.3 | 38.5 | 0 | 32.5 | 0 | 0 | 0 | 109.9 | 5.1 | 14.5 | 1846.31 | 0 | 1846.31 | 0 | 0 | 0 | 1846.31 | 0 | TRUE | 1 | 1 | 2.256 | 470c9c257399fef59b733f5bc9bf2edf | 470c9c257399fef59b733f5bc9bf2edf | Details in JSON output | Details in JSON output |  | nil | TRUE | Details in JSON output
Step 1 | 3.5 | 89.87 | 94.8 | 0 | 3.377 | 0 | 0 | 17.971 | 311.443 | 0 | 0 | 181.924 | 13.371 | OTTAWA | ONTARIO | 7.04 | Attic/gable | 13.46 | 2018-06-28 | 0 | 0 | 203.2 | S |  | Two | SingleDetached | 734.2 | 2.64 | 68.87 | REGINA | 1.6 | 5.6 | 0 | 0 | 4.6 | 0 | 0 | 1.6 | 0.514 | 0.522 | 0 | 0 | 0.521 | 0 | 0 | 0.514 | 28.48 | 2000 | Zone 7a | Natural gas | Natural gas | roadmapping-1996-2005v11_8.h2k | sim-445.choices | HTAP-options-2.json | General | HTAP-work-3 | 445 | HTAP-sim-445 | Details in JSON output |  | 0 | 0 | 0 | 0 | 0 | 0 | 0 | 0 | 30820.39 | 0 | 0 | 0 | 0 | 0 | 0 | 0 | 0 | 0 | 30820.39 | 0 | Details in JSON output | Details in JSON output | FALSE | 30820.39 | S | Opt-DHWSystem=>ElecIDEAL;Opt-Heating-Cooling=>GSHP; | TRUE | ACH_3_5 | Generic_Wall_R-15-eff | NA | NBC-Baseloads | NA | CeilR40 | H2KCodeLibFile | ElecIDEAL | none | NA | NA | VintageR20 | NA | NA | VintageR5 | NA | NA | VintageR10 | rates2016 | NA | NA | GSHP | REGINA | General | ArchetypeRoadmapping_oil | NA | NA | NA | NA | NA | dbl-clear-u2.13 |  |  | REGINA | SASKATCHEWAN | {} | 17.1 | 80.7 | 3.1 | -34 | 0 | 1 | 17.1 | 24.2 | 24.1 | 0.1 | 0 | 26.3 | 68.8 | 0 | 19102.7 | 0 | 0 | 0 | 0 | 7 | 33 | 18.7 | 1.9 | 6.2 | 0 | 1.9 | 13.6 | 0 | 0 | 0 | 120.8 | 36.5 | 15.7 | 120.8 | 5600 | 17.1 | 0 | 0 | 0 | 0 | 33 | 2.44 | 57.9 | 1 | 3203.6 | 15288.1 | 0 | 1070.1 | 24.2 | 0 | 20 | 0 | 0 | 0 | 110.3 | 3.5 | 14.5 | 1550.11 | 0 | 1550.11 | 0 | 0 | 0 | 1550.11 | 0 | TRUE | 1 | 1 | 2.4398 | 470c9c257399fef59b733f5bc9bf2edf | 470c9c257399fef59b733f5bc9bf2edf | Details in JSON output | Details in JSON output |  | nil | TRUE | Details in JSON output
Step 1 | 3.5 | 89.87 | 94.8 | 0 | 3.377 | 0 | 0 | 17.971 | 311.443 | 0 | 0 | 181.924 | 13.371 | OTTAWA | ONTARIO | 7.04 | Attic/gable | 13.46 | 2018-06-28 | 0 | 0 | 203.2 | S |  | Two | SingleDetached | 734.2 | 2.64 | 68.87 | REGINA | 1.6 | 5.6 | 0 | 0 | 4.6 | 0 | 0 | 1.6 | 0.514 | 0.522 | 0 | 0 | 0.521 | 0 | 0 | 0.514 | 28.48 | 2000 | Zone 7a | Natural gas | Natural gas | roadmapping-1996-2005v11_8.h2k | sim-446.choices | HTAP-options-2.json | General | HTAP-work-4 | 446 | HTAP-sim-446 | Details in JSON output |  | 0 | 0 | 0 | 0 | 0 | 0 | 0 | 0 | 12484.17 | 0 | 0 | 0 | 0 | 0 | 0 | 0 | 0 | 0 | 12484.17 | 0 | Details in JSON output | Details in JSON output | FALSE | 12484.17 | S | Opt-DHWSystem=>ElecIDEAL;Opt-Heating-Cooling=>gas-hybrid-1; | TRUE | ACH_3_5 | Generic_Wall_R-15-eff | NA | NBC-Baseloads | NA | CeilR40 | H2KCodeLibFile | ElecIDEAL | none | NA | NA | VintageR20 | NA | NA | VintageR5 | NA | NA | VintageR10 | rates2016 | NA | NA | gas-hybrid-1 | REGINA | General | ArchetypeRoadmapping_oil | NA | NA | NA | NA | NA | dbl-clear-u2.13 |  |  | REGINA | SASKATCHEWAN | {} | 17.1 | 80.4 | 2.8 | -34 | 0 | 1.5 | 17.1 | 50.2 | 23.4 | 26.7 | 0 | 26.3 | 95.3 | 0 | 19063.1 | 717.4 | 0 | 0 | 0 | 6.9 | 33 | 18.5 | 1.9 | 6.2 | 0 | 1.9 | 12.9 | 0 | 0 | 0 | 120.5 | 36.5 | 15.7 | 120.5 | 5600 | 17.1 | 0 | 0 | 0 | 0 | 33 | 2.37 | 94 | 1 | 3203.6 | 15288.1 | 0 | 1612.3 | 23.4 | 26.7 | 23.1 | 0 | 0 | 0 | 109.9 | 5.1 | 14.5 | 1547.33 | 545.01 | 2092.34 | 0 | 0 | 0 | 2092.34 | 0 | TRUE | 1 | 1 | 2.3693 | 470c9c257399fef59b733f5bc9bf2edf | 470c9c257399fef59b733f5bc9bf2edf | Details in JSON output | Details in JSON output |  | nil | TRUE | Details in JSON output
Step 1 | 3.5 | 89.87 | 94.8 | 0 | 3.377 | 0 | 0 | 17.971 | 311.443 | 0 | 0 | 181.924 | 13.371 | OTTAWA | ONTARIO | 7.04 | Attic/gable | 13.46 | 2018-06-28 | 0 | 0 | 203.2 | S |  | Two | SingleDetached | 734.2 | 2.64 | 68.87 | REGINA | 1.6 | 5.6 | 0 | 0 | 4.6 | 0 | 0 | 1.6 | 0.514 | 0.522 | 0 | 0 | 0.521 | 0 | 0 | 0.514 | 28.48 | 2000 | Zone 7a | Natural gas | Natural gas | roadmapping-1996-2005v11_8.h2k | sim-447.choices | HTAP-options-2.json | General | HTAP-work-5 | 447 | HTAP-sim-447 | Details in JSON output |  | 0 | 0 | 0 | 0 | 0 | 0 | 0 | 0 | 12484.17 | 0 | 0 | 0 | 0 | 0 | 0 | 0 | 0 | 0 | 12484.17 | 0 | Details in JSON output | Details in JSON output | FALSE | 12484.17 | S | Opt-DHWSystem=>ElecIDEAL;Opt-Heating-Cooling=>gas-hybrid-2; | TRUE | ACH_3_5 | Generic_Wall_R-15-eff | NA | NBC-Baseloads | NA | CeilR40 | H2KCodeLibFile | ElecIDEAL | none | NA | NA | VintageR20 | NA | NA | VintageR5 | NA | NA | VintageR10 | rates2016 | NA | NA | gas-hybrid-2 | REGINA | General | ArchetypeRoadmapping_oil | NA | NA | NA | NA | NA | dbl-clear-u2.13 |  |  | REGINA | SASKATCHEWAN | {} | 17.1 | 80.4 | 2.8 | -34 | 0 | 1.6 | 17.1 | 74.1 | 7 | 67.1 | 0 | 26.3 | 119.3 | 0 | 14492.8 | 1802.3 | 0 | 0 | 0 | 6.9 | 33 | 18.5 | 1.9 | 6.2 | 0 | 1.9 | 12.9 | 0 | 0 | 0 | 120.6 | 36.5 | 15.7 | 120.6 | 5600 | 17.1 | 0 | 0 | 0 | 0 | 33 | 2.36 | 126.8 | 1 | 3203.6 | 15288.1 | 0 | 1857.2 | 7 | 67.1 | 6.3 | 0 | 0 | 0 | 110 | 5.1 | 14.5 | 1226.5 | 1110.68 | 2337.18 | 0 | 0 | 0 | 2337.18 | 0 | TRUE | 1 | 1 | 2.3602 | 470c9c257399fef59b733f5bc9bf2edf | 470c9c257399fef59b733f5bc9bf2edf | Details in JSON output | Details in JSON output |  | nil | TRUE | Details in JSON output
Step 1 | 3.5 | 89.87 | 94.8 | 0 | 3.377 | 0 | 0 | 17.971 | 311.443 | 0 | 0 | 181.924 | 13.371 | OTTAWA | ONTARIO | 7.04 | Attic/gable | 13.46 | 2018-06-28 | 0 | 0 | 203.2 | S |  | Two | SingleDetached | 734.2 | 2.64 | 68.87 | REGINA | 1.6 | 5.6 | 0 | 0 | 4.6 | 0 | 0 | 1.6 | 0.514 | 0.522 | 0 | 0 | 0.521 | 0 | 0 | 0.514 | 28.48 | 2000 | Zone 7a | Natural gas | Natural gas | roadmapping-1996-2005v11_8.h2k | sim-448.choices | HTAP-options-2.json | General | HTAP-work-6 | 448 | HTAP-sim-448 | Details in JSON output |  | 0 | 0 | 0 | 0 | 0 | 0 | 0 | 0 | 12484.17 | 0 | 0 | 0 | 0 | 0 | 0 | 0 | 0 | 0 | 12484.17 | 0 | Details in JSON output | Details in JSON output | FALSE | 12484.17 | S | Opt-DHWSystem=>ElecIDEAL;Opt-Heating-Cooling=>gas-hybrid-3; | TRUE | ACH_3_5 | Generic_Wall_R-15-eff | NA | NBC-Baseloads | NA | CeilR40 | H2KCodeLibFile | ElecIDEAL | none | NA | NA | VintageR20 | NA | NA | VintageR5 | NA | NA | VintageR10 | rates2016 | NA | NA | gas-hybrid-3 | REGINA | General | ArchetypeRoadmapping_oil | NA | NA | NA | NA | NA | dbl-clear-u2.13 |  |  | REGINA | SASKATCHEWAN | {} | 17.1 | 80.4 | 2.8 | -34 | 0 | 1.6 | 17.1 | 76.9 | 5.5 | 71.4 | 0 | 26.3 | 122.1 | 0 | 14091.5 | 1917.4 | 0 | 0 | 0 | 6.9 | 33 | 18.5 | 1.9 | 6.2 | 0 | 1.9 | 12.9 | 0 | 0 | 0 | 120.6 | 36.5 | 15.7 | 120.6 | 5600 | 17.1 | 0 | 0 | 0 | 0 | 33 | 2.38 | 130.7 | 1 | 3203.6 | 15288.1 | 0 | 1889.1 | 5.5 | 71.4 | 4.8 | 0 | 0 | 0 | 110 | 5.1 | 14.5 | 1198.33 | 1170.74 | 2369.07 | 0 | 0 | 0 | 2369.07 | 0 | TRUE | 1 | 1 | 2.3812 | 470c9c257399fef59b733f5bc9bf2edf | 470c9c257399fef59b733f5bc9bf2edf | Details in JSON output | Details in JSON output |  | nil | TRUE | Details in JSON output
Step 1 | 3.5 | 89.87 | 94.8 | 0 | 3.377 | 0 | 0 | 17.971 | 311.443 | 0 | 0 | 181.924 | 13.371 | OTTAWA | ONTARIO | 7.04 | Attic/gable | 13.46 | 2018-06-28 | 0 | 0 | 203.2 | S |  | Two | SingleDetached | 734.2 | 2.64 | 68.87 | REGINA | 1.6 | 5.6 | 0 | 0 | 4.6 | 0 | 0 | 1.6 | 0.514 | 0.522 | 0 | 0 | 0.521 | 0 | 0 | 0.514 | 28.48 | 2000 | Zone 7a | Natural gas | Natural gas | roadmapping-1996-2005v11_8.h2k | sim-449.choices | HTAP-options-2.json | General | HTAP-work-0 | 449 | HTAP-sim-449 | Details in JSON output |  | 0 | 0 | 0 | 0 | 0 | 0 | 0 | 0 | 12484.17 | 0 | 0 | 0 | 0 | 0 | 0 | 0 | 0 | 0 | 12484.17 | 0 | Details in JSON output | Details in JSON output | FALSE | 12484.17 | S | Opt-DHWSystem=>ElecIDEAL;Opt-Heating-Cooling=>gas-hybrid-4; | TRUE | ACH_3_5 | Generic_Wall_R-15-eff | NA | NBC-Baseloads | NA | CeilR40 | H2KCodeLibFile | ElecIDEAL | none | NA | NA | VintageR20 | NA | NA | VintageR5 | NA | NA | VintageR10 | rates2016 | NA | NA | gas-hybrid-4 | REGINA | General | ArchetypeRoadmapping_oil | NA | NA | NA | NA | NA | dbl-clear-u2.13 |  |  | REGINA | SASKATCHEWAN | {} | 17.1 | 80.4 | 2.8 | -34 | 0 | 1.5 | 17.1 | 68.7 | 10 | 58.8 | 0 | 26.3 | 113.9 | 0 | 15322.7 | 1578.4 | 0 | 0 | 0 | 6.9 | 33 | 18.5 | 1.9 | 6.2 | 0 | 1.9 | 12.9 | 0 | 0 | 0 | 120.6 | 36.5 | 15.7 | 120.6 | 5600 | 17.1 | 0 | 0 | 0 | 0 | 33 | 2.27 | 119.5 | 1 | 3203.6 | 15288.1 | 0 | 1798.8 | 10 | 58.8 | 9.3 | 0 | 0 | 0 | 109.9 | 5.1 | 14.5 | 1284.76 | 994.03 | 2278.79 | 0 | 0 | 0 | 2278.79 | 0 | TRUE | 1 | 1 | 2.2741 | 470c9c257399fef59b733f5bc9bf2edf | 470c9c257399fef59b733f5bc9bf2edf | Details in JSON output | Details in JSON output |  | nil | TRUE | Details in JSON output
Step 1 | 3.5 | 89.87 | 94.8 | 0 | 3.377 | 0 | 0 | 17.971 | 311.443 | 0 | 0 | 181.924 | 13.371 | OTTAWA | ONTARIO | 7.04 | Attic/gable | 13.46 | 2018-06-28 | 0 | 0 | 203.2 | S |  | Two | SingleDetached | 734.2 | 2.64 | 68.87 | REGINA | 1.6 | 5.6 | 0 | 0 | 4.6 | 0 | 0 | 1.6 | 0.514 | 0.522 | 0 | 0 | 0.521 | 0 | 0 | 0.514 | 28.48 | 2000 | Zone 7a | Natural gas | Natural gas | roadmapping-1996-2005v11_8.h2k | sim-450.choices | HTAP-options-2.json | General | HTAP-work-1 | 450 | HTAP-sim-450 | Details in JSON output |  | 0 | 0 | 0 | 0 | 0 | 0 | 0 | 0 | 0 | 0 | 0 | 0 | 0 | 0 | 0 | 0 | 0 | 0 | 0 | 0 | Details in JSON output | Details in JSON output | FALSE | 0 | S | Opt-DHWSystem=>ElecIDEAL;Opt-Heating-Cooling=>oil-high-efficiency-noAC; | TRUE | ACH_3_5 | Generic_Wall_R-15-eff | NA | NBC-Baseloads | NA | CeilR40 | H2KCodeLibFile | ElecIDEAL | none | NA | NA | VintageR20 | NA | NA | VintageR5 | NA | NA | VintageR10 | rates2016 | NA | NA | oil-high-efficiency-noAC | REGINA | General | ArchetypeRoadmapping_oil | NA | NA | NA | NA | NA | dbl-clear-u2.13 |  |  | REGINA | SASKATCHEWAN | {} | 17.1 | 80.4 | 0 | -34 | 0 | 0 | 17.1 | 85.6 | 85.6 | 0 | 0 | 26.3 | 128.9 | 0 | 12139.5 | 0 | 2212.5 | 0 | 0 | 7 | 33.1 | 18.6 | 1.9 | 6.2 | 0 | 1.9 | 13 | 0 | 0 | 0 | 120.8 | 36.5 | 15.7 | 120.8 | 5600 | 17.1 | 0 | 0 | 0 | 0 | 33.1 | 2.39 | 140.3 | 1 | 3203.6 | 15191.1 | 0 | 3181 | 0.3 | 0 | 0 | 85.2 | 0 | 0 | 110 | 0 | 14.6 | 1061.29 | 0 | 3660.98 | 2599.69 | 0 | 0 | 3660.98 | 0 | TRUE | 1 | 1 | 2.3893 | 470c9c257399fef59b733f5bc9bf2edf | 470c9c257399fef59b733f5bc9bf2edf | Details in JSON output | Details in JSON output |  | nil | TRUE | Details in JSON output
Step 1 | 2.5 | 91.39 | 96.5 | 0 | 3.287 | 0 | 0 | 18.615 | 323.273 | 0 | 0 | 191.743 | 13.128 | OTTAWA | ONTARIO | 7.04 | Attic/gable | 13.7 | 2018-06-28 | 0 | 0 | 207.6 | S |  | Two | SingleDetached | 757.5 | 2.64 | 72.58 | REGINA | 1.4 | 5.9 | 0 | 0 | 4.3 | 0 | 0 | 1.4 | 0.513 | 0.522 | 0 | 0 | 0.52 | 0 | 0 | 0.513 | 27.96 | 2010 | Zone 7a | Natural gas | Natural gas | roadmapping-2006-2011v11_8.h2k | sim-451.choices | HTAP-options-2.json | General | HTAP-work-2 | 451 | HTAP-sim-451 | Details in JSON output |  | 0 | 0 | 0 | 0 | 977.88 | 0 | 0 | 0 | 5036.25 | 0 | 0 | 0 | 0 | 0 | 0 | 0 | 0 | 977.88 | 5036.25 | 0 | Details in JSON output | Details in JSON output | FALSE | 6014.13 | S | Opt-DHWSystem=>ElecIDEAL; | TRUE | ACH_2_5 | Generic_Wall_R-15-eff | NA | NBC-Baseloads | NA | CeilR40 | H2KCodeLibFile | ElecIDEAL | none | NA | NA | VintageR25 | NA | NA | VintageR5 | NA | NA | VintageR10 | rates2016 | NA | NA | NBC-elec-heat | REGINA | General | ArchetypeRoadmapping_elec | NA | NA | NA | NA | NA | dbl-clear-u2.13 |  |  | REGINA | SASKATCHEWAN | {} | 17.1 | 74.4 | 0 | -34 | 0 | 0 | 17.1 | 74.4 | 74.4 | 0 | 0 | 26.3 | 117.8 | 0 | 32715.3 | 0 | 0 | 0 | 0 | 6.4 | 24.4 | 19.7 | 1.8 | 6.3 | 0 | 1.8 | 13.6 | 0 | 0 | 0 | 114.2 | 38.4 | 15.4 | 114.2 | 5600 | 17.1 | 0 | 0 | 0 | 0 | 24.4 | 2.31 | 122.4 | 1 | 3157.1 | 13944.5 | 0 | 2025.7 | 74.4 | 0 | 0 | 0 | 0 | 0 | 99.5 | 0 | 14.1 | 2505.72 | 0 | 2505.72 | 0 | 0 | 0 | 2505.72 | 0 | TRUE | 1 | 1 | 2.3072 | 470c9c257399fef59b733f5bc9bf2edf | 470c9c257399fef59b733f5bc9bf2edf | Details in JSON output | Details in JSON output |  | nil | TRUE | Details in JSON output
Step 1 | 2.5 | 91.39 | 96.5 | 0 | 3.287 | 0 | 0 | 18.615 | 323.273 | 0 | 0 | 191.743 | 13.128 | OTTAWA | ONTARIO | 7.04 | Attic/gable | 13.7 | 2018-06-28 | 0 | 0 | 207.6 | S |  | Two | SingleDetached | 757.5 | 2.64 | 72.58 | REGINA | 1.4 | 5.9 | 0 | 0 | 4.3 | 0 | 0 | 1.4 | 0.513 | 0.522 | 0 | 0 | 0.52 | 0 | 0 | 0.513 | 27.96 | 2010 | Zone 7a | Natural gas | Natural gas | roadmapping-2006-2011v11_8.h2k | sim-452.choices | HTAP-options-2.json | General | HTAP-work-3 | 452 | HTAP-sim-452 | Details in JSON output |  | 0 | 0 | 0 | 0 | 977.88 | 0 | 0 | 0 | 5245.74 | 0 | 0 | 0 | 0 | 0 | 0 | 0 | 0 | 977.88 | 5245.74 | 0 | Details in JSON output | Details in JSON output | FALSE | 6223.62 | S | Opt-DHWSystem=>ElecIDEAL;Opt-Heating-Cooling=>gas-furnace-ecm; | TRUE | ACH_2_5 | Generic_Wall_R-15-eff | NA | NBC-Baseloads | NA | CeilR40 | H2KCodeLibFile | ElecIDEAL | none | NA | NA | VintageR25 | NA | NA | VintageR5 | NA | NA | VintageR10 | rates2016 | NA | NA | gas-furnace-ecm | REGINA | General | ArchetypeRoadmapping_elec | NA | NA | NA | NA | NA | dbl-clear-u2.13 |  |  | REGINA | SASKATCHEWAN | {} | 17.1 | 74.3 | 0 | -34 | 0 | 0 | 17.1 | 77.4 | 77.4 | 0 | 0 | 26.3 | 120.8 | 0 | 12132.6 | 2069.8 | 0 | 0 | 0 | 6.4 | 24.4 | 19.6 | 1.8 | 6.3 | 0 | 1.8 | 13.3 | 0 | 0 | 0 | 114.1 | 38.4 | 15.4 | 114.1 | 5600 | 17.1 | 0 | 0 | 0 | 0 | 24.4 | 2.33 | 126.4 | 1 | 3157.1 | 13944.5 | 0 | 1832.1 | 0.3 | 77.1 | 0 | 0 | 0 | 0 | 99.4 | 0 | 14.1 | 1060.81 | 1251.28 | 2312.09 | 0 | 0 | 0 | 2312.09 | 0 | TRUE | 1 | 1 | 2.3349 | 470c9c257399fef59b733f5bc9bf2edf | 470c9c257399fef59b733f5bc9bf2edf | Details in JSON output | Details in JSON output |  | nil | TRUE | Details in JSON output
Step 1 | 2.5 | 91.39 | 96.5 | 0 | 3.287 | 0 | 0 | 18.615 | 323.273 | 0 | 0 | 191.743 | 13.128 | OTTAWA | ONTARIO | 7.04 | Attic/gable | 13.7 | 2018-06-28 | 0 | 0 | 207.6 | S |  | Two | SingleDetached | 757.5 | 2.64 | 72.58 | REGINA | 1.4 | 5.9 | 0 | 0 | 4.3 | 0 | 0 | 1.4 | 0.513 | 0.522 | 0 | 0 | 0.52 | 0 | 0 | 0.513 | 27.96 | 2010 | Zone 7a | Natural gas | Natural gas | roadmapping-2006-2011v11_8.h2k | sim-453.choices | HTAP-options-2.json | General | HTAP-work-4 | 453 | HTAP-sim-453 | Details in JSON output |  | 0 | 0 | 0 | 0 | 977.88 | 0 | 0 | 0 | 11404.96 | 0 | 0 | 0 | 0 | 0 | 0 | 0 | 0 | 977.88 | 11404.96 | 0 | Details in JSON output | Details in JSON output | FALSE | 12382.84 | S | Opt-DHWSystem=>ElecIDEAL;Opt-Heating-Cooling=>ASHP; | TRUE | ACH_2_5 | Generic_Wall_R-15-eff | NA | NBC-Baseloads | NA | CeilR40 | H2KCodeLibFile | ElecIDEAL | none | NA | NA | VintageR25 | NA | NA | VintageR5 | NA | NA | VintageR10 | rates2016 | NA | NA | ASHP | REGINA | General | ArchetypeRoadmapping_elec | NA | NA | NA | NA | NA | dbl-clear-u2.13 |  |  | REGINA | SASKATCHEWAN | {} | 17.1 | 74.3 | 2.7 | -34 | 0 | 1.6 | 17.1 | 44.9 | 21.6 | 23.3 | 0 | 26.3 | 90.1 | 0 | 25032.9 | 0 | 0 | 0 | 0 | 6.3 | 24.3 | 19.5 | 1.8 | 6.3 | 0 | 1.8 | 13.2 | 0 | 0 | 0 | 113.8 | 38.4 | 15.4 | 113.8 | 5600 | 17.1 | 0 | 0 | 0 | 0 | 24.3 | 2.35 | 85.1 | 1 | 3157.1 | 14040.5 | 0 | 1486.4 | 44.9 | 0 | 21.3 | 0 | 0 | 0 | 99.4 | 5.1 | 14 | 1966.42 | 0 | 1966.42 | 0 | 0 | 0 | 1966.42 | 0 | TRUE | 1 | 1 | 2.3457 | 470c9c257399fef59b733f5bc9bf2edf | 470c9c257399fef59b733f5bc9bf2edf | Details in JSON output | Details in JSON output |  | nil | TRUE | Details in JSON output
Step 1 | 2.5 | 91.39 | 96.5 | 0 | 3.287 | 0 | 0 | 18.615 | 323.273 | 0 | 0 | 191.743 | 13.128 | OTTAWA | ONTARIO | 7.04 | Attic/gable | 13.7 | 2018-06-28 | 0 | 0 | 207.6 | S |  | Two | SingleDetached | 757.5 | 2.64 | 72.58 | REGINA | 1.4 | 5.9 | 0 | 0 | 4.3 | 0 | 0 | 1.4 | 0.513 | 0.522 | 0 | 0 | 0.52 | 0 | 0 | 0.513 | 27.96 | 2010 | Zone 7a | Natural gas | Natural gas | roadmapping-2006-2011v11_8.h2k | sim-454.choices | HTAP-options-2.json | General | HTAP-work-5 | 454 | HTAP-sim-454 | Details in JSON output |  | 0 | 0 | 0 | 0 | 977.88 | 0 | 0 | 0 | 18779.96 | 0 | 0 | 0 | 0 | 0 | 0 | 0 | 0 | 977.88 | 18779.96 | 0 | Details in JSON output | Details in JSON output | FALSE | 19757.84 | S | Opt-DHWSystem=>ElecIDEAL;Opt-Heating-Cooling=>CCASHP; | TRUE | ACH_2_5 | Generic_Wall_R-15-eff | NA | NBC-Baseloads | NA | CeilR40 | H2KCodeLibFile | ElecIDEAL | none | NA | NA | VintageR25 | NA | NA | VintageR5 | NA | NA | VintageR10 | rates2016 | NA | NA | CCASHP | REGINA | General | ArchetypeRoadmapping_elec | NA | NA | NA | NA | NA | dbl-clear-u2.13 |  |  | REGINA | SASKATCHEWAN | {} | 17.1 | 74.2 | 2.5 | -34 | 0 | 1.8 | 17.1 | 35.4 | 30.2 | 5.2 | 0 | 26.3 | 80.8 | 0 | 22447.7 | 0 | 0 | 0 | 0 | 6.3 | 24.3 | 19.4 | 1.8 | 6.3 | 0 | 1.8 | 13.1 | 0 | 0 | 0 | 113.8 | 38.4 | 15.4 | 113.8 | 5600 | 17.1 | 0 | 0 | 0 | 0 | 24.3 | 2.4 | 72.6 | 1 | 3157.1 | 14040.5 | 0 | 1304.9 | 35.4 | 0 | 30.1 | 0 | 0 | 0 | 99.3 | 5.1 | 14 | 1784.93 | 0 | 1784.93 | 0 | 0 | 0 | 1784.93 | 0 | TRUE | 1 | 1 | 2.3988 | 470c9c257399fef59b733f5bc9bf2edf | 470c9c257399fef59b733f5bc9bf2edf | Details in JSON output | Details in JSON output |  | nil | TRUE | Details in JSON output
Step 1 | 2.5 | 91.39 | 96.5 | 0 | 3.287 | 0 | 0 | 18.615 | 323.273 | 0 | 0 | 191.743 | 13.128 | OTTAWA | ONTARIO | 7.04 | Attic/gable | 13.7 | 2018-06-28 | 0 | 0 | 207.6 | S |  | Two | SingleDetached | 757.5 | 2.64 | 72.58 | REGINA | 1.4 | 5.9 | 0 | 0 | 4.3 | 0 | 0 | 1.4 | 0.513 | 0.522 | 0 | 0 | 0.52 | 0 | 0 | 0.513 | 27.96 | 2010 | Zone 7a | Natural gas | Natural gas | roadmapping-2006-2011v11_8.h2k | sim-455.choices | HTAP-options-2.json | General | HTAP-work-6 | 455 | HTAP-sim-455 | Details in JSON output |  | 0 | 0 | 0 | 0 | 977.88 | 0 | 0 | 0 | 30881.96 | 0 | 0 | 0 | 0 | 0 | 0 | 0 | 0 | 977.88 | 30881.96 | 0 | Details in JSON output | Details in JSON output | FALSE | 31859.84 | S | Opt-DHWSystem=>ElecIDEAL;Opt-Heating-Cooling=>GSHP; | TRUE | ACH_2_5 | Generic_Wall_R-15-eff | NA | NBC-Baseloads | NA | CeilR40 | H2KCodeLibFile | ElecIDEAL | none | NA | NA | VintageR25 | NA | NA | VintageR5 | NA | NA | VintageR10 | rates2016 | NA | NA | GSHP | REGINA | General | ArchetypeRoadmapping_elec | NA | NA | NA | NA | NA | dbl-clear-u2.13 |  |  | REGINA | SASKATCHEWAN | {} | 17.1 | 74.5 | 3.1 | -34 | 0 | 1 | 17.1 | 22.4 | 22.3 | 0.1 | 0 | 26.3 | 66.9 | 0 | 18577.1 | 0 | 0 | 0 | 0 | 6.4 | 24.3 | 19.7 | 1.8 | 6.3 | 0 | 1.8 | 13.9 | 0 | 0 | 0 | 114.1 | 38.4 | 15.4 | 114.1 | 5600 | 17.1 | 0 | 0 | 0 | 0 | 24.3 | 2.4 | 54.1 | 1 | 3157.1 | 14040.5 | 0 | 1033.2 | 22.4 | 0 | 18.5 | 0 | 0 | 0 | 99.7 | 3.4 | 14 | 1513.21 | 0 | 1513.21 | 0 | 0 | 0 | 1513.21 | 0 | TRUE | 1 | 1 | 2.4024 | 470c9c257399fef59b733f5bc9bf2edf | 470c9c257399fef59b733f5bc9bf2edf | Details in JSON output | Details in JSON output |  | nil | TRUE | Details in JSON output
Step 1 | 2.5 | 91.39 | 96.5 | 0 | 3.287 | 0 | 0 | 18.615 | 323.273 | 0 | 0 | 191.743 | 13.128 | OTTAWA | ONTARIO | 7.04 | Attic/gable | 13.7 | 2018-06-28 | 0 | 0 | 207.6 | S |  | Two | SingleDetached | 757.5 | 2.64 | 72.58 | REGINA | 1.4 | 5.9 | 0 | 0 | 4.3 | 0 | 0 | 1.4 | 0.513 | 0.522 | 0 | 0 | 0.52 | 0 | 0 | 0.513 | 27.96 | 2010 | Zone 7a | Natural gas | Natural gas | roadmapping-2006-2011v11_8.h2k | sim-456.choices | HTAP-options-2.json | General | HTAP-work-0 | 456 | HTAP-sim-456 | Details in JSON output |  | 0 | 0 | 0 | 0 | 977.88 | 0 | 0 | 0 | 12545.74 | 0 | 0 | 0 | 0 | 0 | 0 | 0 | 0 | 977.88 | 12545.74 | 0 | Details in JSON output | Details in JSON output | FALSE | 13523.62 | S | Opt-DHWSystem=>ElecIDEAL;Opt-Heating-Cooling=>gas-hybrid-1; | TRUE | ACH_2_5 | Generic_Wall_R-15-eff | NA | NBC-Baseloads | NA | CeilR40 | H2KCodeLibFile | ElecIDEAL | none | NA | NA | VintageR25 | NA | NA | VintageR5 | NA | NA | VintageR10 | rates2016 | NA | NA | gas-hybrid-1 | REGINA | General | ArchetypeRoadmapping_elec | NA | NA | NA | NA | NA | dbl-clear-u2.13 |  |  | REGINA | SASKATCHEWAN | {} | 17.1 | 74.3 | 2.8 | -34 | 0 | 1.5 | 17.1 | 46 | 21.8 | 24.2 | 0 | 26.3 | 91.2 | 0 | 18599 | 650.7 | 0 | 0 | 0 | 6.3 | 24.3 | 19.5 | 1.8 | 6.3 | 0 | 1.8 | 13.2 | 0 | 0 | 0 | 113.8 | 38.4 | 15.4 | 113.8 | 5600 | 17.1 | 0 | 0 | 0 | 0 | 24.3 | 2.42 | 86.5 | 1 | 3157.1 | 14040.5 | 0 | 1545 | 21.8 | 24.2 | 21.4 | 0 | 0 | 0 | 99.4 | 5.1 | 14 | 1514.75 | 510.27 | 2025.02 | 0 | 0 | 0 | 2025.02 | 0 | TRUE | 1 | 1 | 2.4208 | 470c9c257399fef59b733f5bc9bf2edf | 470c9c257399fef59b733f5bc9bf2edf | Details in JSON output | Details in JSON output |  | nil | TRUE | Details in JSON output
Step 1 | 2.5 | 91.39 | 96.5 | 0 | 3.287 | 0 | 0 | 18.615 | 323.273 | 0 | 0 | 191.743 | 13.128 | OTTAWA | ONTARIO | 7.04 | Attic/gable | 13.7 | 2018-06-28 | 0 | 0 | 207.6 | S |  | Two | SingleDetached | 757.5 | 2.64 | 72.58 | REGINA | 1.4 | 5.9 | 0 | 0 | 4.3 | 0 | 0 | 1.4 | 0.513 | 0.522 | 0 | 0 | 0.52 | 0 | 0 | 0.513 | 27.96 | 2010 | Zone 7a | Natural gas | Natural gas | roadmapping-2006-2011v11_8.h2k | sim-457.choices | HTAP-options-2.json | General | HTAP-work-1 | 457 | HTAP-sim-457 | Details in JSON output |  | 0 | 0 | 0 | 0 | 977.88 | 0 | 0 | 0 | 12545.74 | 0 | 0 | 0 | 0 | 0 | 0 | 0 | 0 | 977.88 | 12545.74 | 0 | Details in JSON output | Details in JSON output | FALSE | 13523.62 | S | Opt-DHWSystem=>ElecIDEAL;Opt-Heating-Cooling=>gas-hybrid-2; | TRUE | ACH_2_5 | Generic_Wall_R-15-eff | NA | NBC-Baseloads | NA | CeilR40 | H2KCodeLibFile | ElecIDEAL | none | NA | NA | VintageR25 | NA | NA | VintageR5 | NA | NA | VintageR10 | rates2016 | NA | NA | gas-hybrid-2 | REGINA | General | ArchetypeRoadmapping_elec | NA | NA | NA | NA | NA | dbl-clear-u2.13 |  |  | REGINA | SASKATCHEWAN | {} | 17.1 | 74.3 | 2.8 | -34 | 0 | 1.5 | 17.1 | 68.3 | 6.6 | 61.7 | 0 | 26.3 | 113.5 | 0 | 14383 | 1656.3 | 0 | 0 | 0 | 6.3 | 24.3 | 19.5 | 1.8 | 6.3 | 0 | 1.8 | 13.2 | 0 | 0 | 0 | 113.8 | 38.4 | 15.4 | 113.8 | 5600 | 17.1 | 0 | 0 | 0 | 0 | 24.3 | 2.29 | 116.3 | 1 | 3157.1 | 14040.5 | 0 | 1773.6 | 6.6 | 61.7 | 5.9 | 0 | 0 | 0 | 99.4 | 5.1 | 14 | 1218.79 | 1034.84 | 2253.63 | 0 | 0 | 0 | 2253.63 | 0 | TRUE | 1 | 1 | 2.2885 | 470c9c257399fef59b733f5bc9bf2edf | 470c9c257399fef59b733f5bc9bf2edf | Details in JSON output | Details in JSON output |  | nil | TRUE | Details in JSON output
Step 1 | 2.5 | 91.39 | 96.5 | 0 | 3.287 | 0 | 0 | 18.615 | 323.273 | 0 | 0 | 191.743 | 13.128 | OTTAWA | ONTARIO | 7.04 | Attic/gable | 13.7 | 2018-06-28 | 0 | 0 | 207.6 | S |  | Two | SingleDetached | 757.5 | 2.64 | 72.58 | REGINA | 1.4 | 5.9 | 0 | 0 | 4.3 | 0 | 0 | 1.4 | 0.513 | 0.522 | 0 | 0 | 0.52 | 0 | 0 | 0.513 | 27.96 | 2010 | Zone 7a | Natural gas | Natural gas | roadmapping-2006-2011v11_8.h2k | sim-458.choices | HTAP-options-2.json | General | HTAP-work-2 | 458 | HTAP-sim-458 | Details in JSON output |  | 0 | 0 | 0 | 0 | 977.88 | 0 | 0 | 0 | 12545.74 | 0 | 0 | 0 | 0 | 0 | 0 | 0 | 0 | 977.88 | 12545.74 | 0 | Details in JSON output | Details in JSON output | FALSE | 13523.62 | S | Opt-DHWSystem=>ElecIDEAL;Opt-Heating-Cooling=>gas-hybrid-3; | TRUE | ACH_2_5 | Generic_Wall_R-15-eff | NA | NBC-Baseloads | NA | CeilR40 | H2KCodeLibFile | ElecIDEAL | none | NA | NA | VintageR25 | NA | NA | VintageR5 | NA | NA | VintageR10 | rates2016 | NA | NA | gas-hybrid-3 | REGINA | General | ArchetypeRoadmapping_elec | NA | NA | NA | NA | NA | dbl-clear-u2.13 |  |  | REGINA | SASKATCHEWAN | {} | 17.1 | 74.3 | 2.8 | -34 | 0 | 1.6 | 17.1 | 70.9 | 5.2 | 65.7 | 0 | 26.3 | 116.1 | 0 | 14009.1 | 1764.3 | 0 | 0 | 0 | 6.3 | 24.3 | 19.5 | 1.8 | 6.3 | 0 | 1.8 | 13.2 | 0 | 0 | 0 | 113.8 | 38.4 | 15.4 | 113.8 | 5600 | 17.1 | 0 | 0 | 0 | 0 | 24.3 | 2.39 | 119.9 | 1 | 3157.1 | 14040.5 | 0 | 1803.7 | 5.2 | 65.7 | 4.6 | 0 | 0 | 0 | 99.4 | 5.1 | 14 | 1192.54 | 1091.17 | 2283.7 | 0 | 0 | 0 | 2283.7 | 0 | TRUE | 1 | 1 | 2.3891 | 470c9c257399fef59b733f5bc9bf2edf | 470c9c257399fef59b733f5bc9bf2edf | Details in JSON output | Details in JSON output |  | nil | TRUE | Details in JSON output
Step 1 | 2.5 | 91.39 | 96.5 | 0 | 3.287 | 0 | 0 | 18.615 | 323.273 | 0 | 0 | 191.743 | 13.128 | OTTAWA | ONTARIO | 7.04 | Attic/gable | 13.7 | 2018-06-28 | 0 | 0 | 207.6 | S |  | Two | SingleDetached | 757.5 | 2.64 | 72.58 | REGINA | 1.4 | 5.9 | 0 | 0 | 4.3 | 0 | 0 | 1.4 | 0.513 | 0.522 | 0 | 0 | 0.52 | 0 | 0 | 0.513 | 27.96 | 2010 | Zone 7a | Natural gas | Natural gas | roadmapping-2006-2011v11_8.h2k | sim-459.choices | HTAP-options-2.json | General | HTAP-work-3 | 459 | HTAP-sim-459 | Details in JSON output |  | 0 | 0 | 0 | 0 | 977.88 | 0 | 0 | 0 | 12545.74 | 0 | 0 | 0 | 0 | 0 | 0 | 0 | 0 | 977.88 | 12545.74 | 0 | Details in JSON output | Details in JSON output | FALSE | 13523.62 | S | Opt-DHWSystem=>ElecIDEAL;Opt-Heating-Cooling=>gas-hybrid-4; | TRUE | ACH_2_5 | Generic_Wall_R-15-eff | NA | NBC-Baseloads | NA | CeilR40 | H2KCodeLibFile | ElecIDEAL | none | NA | NA | VintageR25 | NA | NA | VintageR5 | NA | NA | VintageR10 | rates2016 | NA | NA | gas-hybrid-4 | REGINA | General | ArchetypeRoadmapping_elec | NA | NA | NA | NA | NA | dbl-clear-u2.13 |  |  | REGINA | SASKATCHEWAN | {} | 17.1 | 74.3 | 2.8 | -34 | 0 | 1.5 | 17.1 | 63.3 | 9.4 | 53.9 | 0 | 26.3 | 108.4 | 0 | 15155.2 | 1446.8 | 0 | 0 | 0 | 6.3 | 24.3 | 19.5 | 1.8 | 6.3 | 0 | 1.8 | 13.2 | 0 | 0 | 0 | 113.8 | 38.4 | 15.4 | 113.8 | 5600 | 17.1 | 0 | 0 | 0 | 0 | 24.3 | 2.45 | 109.6 | 1 | 3157.1 | 14040.5 | 0 | 1718.6 | 9.4 | 53.9 | 8.8 | 0 | 0 | 0 | 99.4 | 5.1 | 14 | 1273 | 925.63 | 2198.63 | 0 | 0 | 0 | 2198.63 | 0 | TRUE | 1 | 1 | 2.4529 | 470c9c257399fef59b733f5bc9bf2edf | 470c9c257399fef59b733f5bc9bf2edf | Details in JSON output | Details in JSON output |  | nil | TRUE | Details in JSON output
Step 1 | 2.5 | 91.39 | 96.5 | 0 | 3.287 | 0 | 0 | 18.615 | 323.273 | 0 | 0 | 191.743 | 13.128 | OTTAWA | ONTARIO | 7.04 | Attic/gable | 13.7 | 2018-06-28 | 0 | 0 | 207.6 | S |  | Two | SingleDetached | 757.5 | 2.64 | 72.58 | REGINA | 1.4 | 5.9 | 0 | 0 | 4.3 | 0 | 0 | 1.4 | 0.513 | 0.522 | 0 | 0 | 0.52 | 0 | 0 | 0.513 | 27.96 | 2010 | Zone 7a | Natural gas | Natural gas | roadmapping-2006-2011v11_8.h2k | sim-460.choices | HTAP-options-2.json | General | HTAP-work-4 | 460 | HTAP-sim-460 | Details in JSON output |  | 0 | 0 | 0 | 0 | 977.88 | 0 | 0 | 0 | 0 | 0 | 0 | 0 | 0 | 0 | 0 | 0 | 0 | 977.88 | 0 | 0 | Details in JSON output | Details in JSON output | FALSE | 977.88 | S | Opt-DHWSystem=>ElecIDEAL;Opt-Heating-Cooling=>oil-high-efficiency-noAC; | TRUE | ACH_2_5 | Generic_Wall_R-15-eff | NA | NBC-Baseloads | NA | CeilR40 | H2KCodeLibFile | ElecIDEAL | none | NA | NA | VintageR25 | NA | NA | VintageR5 | NA | NA | VintageR10 | rates2016 | NA | NA | oil-high-efficiency-noAC | REGINA | General | ArchetypeRoadmapping_elec | NA | NA | NA | NA | NA | dbl-clear-u2.13 |  |  | REGINA | SASKATCHEWAN | {} | 17.1 | 74.3 | 0 | -34 | 0 | 0 | 17.1 | 79 | 79 | 0 | 0 | 26.3 | 122.4 | 0 | 12132.6 | 0 | 2043.3 | 0 | 0 | 6.4 | 24.4 | 19.6 | 1.8 | 6.3 | 0 | 1.8 | 13.3 | 0 | 0 | 0 | 114.1 | 38.4 | 15.4 | 114.1 | 5600 | 17.1 | 0 | 0 | 0 | 0 | 24.4 | 2.29 | 128.6 | 1 | 3157.1 | 13944.5 | 0 | 2981.7 | 0.3 | 0 | 0 | 78.7 | 0 | 0 | 99.4 | 0 | 14.1 | 1060.81 | 0 | 3461.72 | 2400.91 | 0 | 0 | 3461.72 | 0 | TRUE | 1 | 1 | 2.2945 | 470c9c257399fef59b733f5bc9bf2edf | 470c9c257399fef59b733f5bc9bf2edf | Details in JSON output | Details in JSON output |  | nil | TRUE | Details in JSON output
Step 1 | 2.5 | 91.39 | 96.5 | 0 | 3.287 | 0 | 0 | 18.615 | 323.273 | 0 | 0 | 191.743 | 13.128 | OTTAWA | ONTARIO | 7.04 | Attic/gable | 13.7 | 2018-06-28 | 0 | 0 | 207.6 | S |  | Two | SingleDetached | 757.5 | 2.64 | 72.58 | REGINA | 1.4 | 5.9 | 0 | 0 | 4.3 | 0 | 0 | 1.4 | 0.513 | 0.522 | 0 | 0 | 0.52 | 0 | 0 | 0.513 | 27.96 | 2010 | Zone 7a | Natural gas | Natural gas | roadmapping-2006-2011v11_8.h2k | sim-461.choices | HTAP-options-2.json | General | HTAP-work-5 | 461 | HTAP-sim-461 | Details in JSON output |  | 0 | 0 | 0 | 0 | 977.88 | 0 | 0 | 0 | 0 | 0 | 0 | 0 | 0 | 0 | 0 | 0 | 0 | 977.88 | 0 | 0 | Details in JSON output | Details in JSON output | FALSE | 977.88 | S | Opt-DHWSystem=>ElecIDEAL; | TRUE | ACH_2_5 | Generic_Wall_R-15-eff | NA | NBC-Baseloads | NA | CeilR40 | H2KCodeLibFile | ElecIDEAL | none | NA | NA | VintageR25 | NA | NA | VintageR5 | NA | NA | VintageR10 | rates2016 | NA | NA | vintageGas90% | REGINA | General | ArchetypeRoadmapping_gas | NA | NA | NA | NA | NA | dbl-clear-u2.13 |  |  | REGINA | SASKATCHEWAN | {} | 17.1 | 74.3 | 0 | -34 | 0 | 0 | 17.1 | 82.5 | 82.5 | 0 | 0 | 26.3 | 125.9 | 0 | 12132.6 | 2207.7 | 0 | 0 | 0 | 6.4 | 24.4 | 19.6 | 1.8 | 6.3 | 0 | 1.8 | 13.3 | 0 | 0 | 0 | 114.1 | 38.4 | 15.4 | 114.1 | 5600 | 17.1 | 0 | 0 | 0 | 0 | 24.4 | 2.31 | 133.3 | 1 | 3157.1 | 13944.5 | 0 | 1903.8 | 0.3 | 82.2 | 0 | 0 | 0 | 0 | 99.4 | 0 | 14.1 | 1060.81 | 1323.02 | 2383.83 | 0 | 0 | 0 | 2383.83 | 0 | TRUE | 1 | 1 | 2.3079 | 470c9c257399fef59b733f5bc9bf2edf | 470c9c257399fef59b733f5bc9bf2edf | Details in JSON output | Details in JSON output |  | nil | TRUE | Details in JSON output
Step 1 | 2.5 | 91.39 | 96.5 | 0 | 3.287 | 0 | 0 | 18.615 | 323.273 | 0 | 0 | 191.743 | 13.128 | OTTAWA | ONTARIO | 7.04 | Attic/gable | 13.7 | 2018-06-28 | 0 | 0 | 207.6 | S |  | Two | SingleDetached | 757.5 | 2.64 | 72.58 | REGINA | 1.4 | 5.9 | 0 | 0 | 4.3 | 0 | 0 | 1.4 | 0.513 | 0.522 | 0 | 0 | 0.52 | 0 | 0 | 0.513 | 27.96 | 2010 | Zone 7a | Natural gas | Natural gas | roadmapping-2006-2011v11_8.h2k | sim-462.choices | HTAP-options-2.json | General | HTAP-work-6 | 462 | HTAP-sim-462 | Details in JSON output |  | 0 | 0 | 0 | 0 | 977.88 | 0 | 0 | 0 | 5245.74 | 0 | 0 | 0 | 0 | 0 | 0 | 0 | 0 | 977.88 | 5245.74 | 0 | Details in JSON output | Details in JSON output | FALSE | 6223.62 | S | Opt-DHWSystem=>ElecIDEAL;Opt-Heating-Cooling=>gas-furnace-ecm; | TRUE | ACH_2_5 | Generic_Wall_R-15-eff | NA | NBC-Baseloads | NA | CeilR40 | H2KCodeLibFile | ElecIDEAL | none | NA | NA | VintageR25 | NA | NA | VintageR5 | NA | NA | VintageR10 | rates2016 | NA | NA | gas-furnace-ecm | REGINA | General | ArchetypeRoadmapping_gas | NA | NA | NA | NA | NA | dbl-clear-u2.13 |  |  | REGINA | SASKATCHEWAN | {} | 17.1 | 74.3 | 0 | -34 | 0 | 0 | 17.1 | 77.4 | 77.4 | 0 | 0 | 26.3 | 120.8 | 0 | 12132.6 | 2069.8 | 0 | 0 | 0 | 6.4 | 24.4 | 19.6 | 1.8 | 6.3 | 0 | 1.8 | 13.3 | 0 | 0 | 0 | 114.1 | 38.4 | 15.4 | 114.1 | 5600 | 17.1 | 0 | 0 | 0 | 0 | 24.4 | 2.18 | 126.4 | 1 | 3157.1 | 13944.5 | 0 | 1832.1 | 0.3 | 77.1 | 0 | 0 | 0 | 0 | 99.4 | 0 | 14.1 | 1060.81 | 1251.28 | 2312.09 | 0 | 0 | 0 | 2312.09 | 0 | TRUE | 1 | 1 | 2.1802 | 470c9c257399fef59b733f5bc9bf2edf | 470c9c257399fef59b733f5bc9bf2edf | Details in JSON output | Details in JSON output |  | nil | TRUE | Details in JSON output
Step 1 | 2.5 | 91.39 | 96.5 | 0 | 3.287 | 0 | 0 | 18.615 | 323.273 | 0 | 0 | 191.743 | 13.128 | OTTAWA | ONTARIO | 7.04 | Attic/gable | 13.7 | 2018-06-28 | 0 | 0 | 207.6 | S |  | Two | SingleDetached | 757.5 | 2.64 | 72.58 | REGINA | 1.4 | 5.9 | 0 | 0 | 4.3 | 0 | 0 | 1.4 | 0.513 | 0.522 | 0 | 0 | 0.52 | 0 | 0 | 0.513 | 27.96 | 2010 | Zone 7a | Natural gas | Natural gas | roadmapping-2006-2011v11_8.h2k | sim-463.choices | HTAP-options-2.json | General | HTAP-work-0 | 463 | HTAP-sim-463 | Details in JSON output |  | 0 | 0 | 0 | 0 | 977.88 | 0 | 0 | 0 | 11404.96 | 0 | 0 | 0 | 0 | 0 | 0 | 0 | 0 | 977.88 | 11404.96 | 0 | Details in JSON output | Details in JSON output | FALSE | 12382.84 | S | Opt-DHWSystem=>ElecIDEAL;Opt-Heating-Cooling=>ASHP; | TRUE | ACH_2_5 | Generic_Wall_R-15-eff | NA | NBC-Baseloads | NA | CeilR40 | H2KCodeLibFile | ElecIDEAL | none | NA | NA | VintageR25 | NA | NA | VintageR5 | NA | NA | VintageR10 | rates2016 | NA | NA | ASHP | REGINA | General | ArchetypeRoadmapping_gas | NA | NA | NA | NA | NA | dbl-clear-u2.13 |  |  | REGINA | SASKATCHEWAN | {} | 17.1 | 74.3 | 2.7 | -34 | 0 | 1.6 | 17.1 | 44.9 | 21.6 | 23.3 | 0 | 26.3 | 90.1 | 0 | 25032.9 | 0 | 0 | 0 | 0 | 6.3 | 24.3 | 19.5 | 1.8 | 6.3 | 0 | 1.8 | 13.2 | 0 | 0 | 0 | 113.8 | 38.4 | 15.4 | 113.8 | 5600 | 17.1 | 0 | 0 | 0 | 0 | 24.3 | 2.4 | 85.1 | 1 | 3157.1 | 14040.5 | 0 | 1486.4 | 44.9 | 0 | 21.3 | 0 | 0 | 0 | 99.4 | 5.1 | 14 | 1966.42 | 0 | 1966.42 | 0 | 0 | 0 | 1966.42 | 0 | TRUE | 1 | 1 | 2.4001 | 470c9c257399fef59b733f5bc9bf2edf | 470c9c257399fef59b733f5bc9bf2edf | Details in JSON output | Details in JSON output |  | nil | TRUE | Details in JSON output
Step 1 | 2.5 | 91.39 | 96.5 | 0 | 3.287 | 0 | 0 | 18.615 | 323.273 | 0 | 0 | 191.743 | 13.128 | OTTAWA | ONTARIO | 7.04 | Attic/gable | 13.7 | 2018-06-28 | 0 | 0 | 207.6 | S |  | Two | SingleDetached | 757.5 | 2.64 | 72.58 | REGINA | 1.4 | 5.9 | 0 | 0 | 4.3 | 0 | 0 | 1.4 | 0.513 | 0.522 | 0 | 0 | 0.52 | 0 | 0 | 0.513 | 27.96 | 2010 | Zone 7a | Natural gas | Natural gas | roadmapping-2006-2011v11_8.h2k | sim-464.choices | HTAP-options-2.json | General | HTAP-work-1 | 464 | HTAP-sim-464 | Details in JSON output |  | 0 | 0 | 0 | 0 | 977.88 | 0 | 0 | 0 | 18779.96 | 0 | 0 | 0 | 0 | 0 | 0 | 0 | 0 | 977.88 | 18779.96 | 0 | Details in JSON output | Details in JSON output | FALSE | 19757.84 | S | Opt-DHWSystem=>ElecIDEAL;Opt-Heating-Cooling=>CCASHP; | TRUE | ACH_2_5 | Generic_Wall_R-15-eff | NA | NBC-Baseloads | NA | CeilR40 | H2KCodeLibFile | ElecIDEAL | none | NA | NA | VintageR25 | NA | NA | VintageR5 | NA | NA | VintageR10 | rates2016 | NA | NA | CCASHP | REGINA | General | ArchetypeRoadmapping_gas | NA | NA | NA | NA | NA | dbl-clear-u2.13 |  |  | REGINA | SASKATCHEWAN | {} | 17.1 | 74.2 | 2.5 | -34 | 0 | 1.8 | 17.1 | 35.4 | 30.2 | 5.2 | 0 | 26.3 | 80.8 | 0 | 22447.7 | 0 | 0 | 0 | 0 | 6.3 | 24.3 | 19.4 | 1.8 | 6.3 | 0 | 1.8 | 13.1 | 0 | 0 | 0 | 113.8 | 38.4 | 15.4 | 113.8 | 5600 | 17.1 | 0 | 0 | 0 | 0 | 24.3 | 2.37 | 72.6 | 1 | 3157.1 | 14040.5 | 0 | 1304.9 | 35.4 | 0 | 30.1 | 0 | 0 | 0 | 99.3 | 5.1 | 14 | 1784.93 | 0 | 1784.93 | 0 | 0 | 0 | 1784.93 | 0 | TRUE | 1 | 1 | 2.3715 | 470c9c257399fef59b733f5bc9bf2edf | 470c9c257399fef59b733f5bc9bf2edf | Details in JSON output | Details in JSON output |  | nil | TRUE | Details in JSON output
Step 1 | 2.5 | 91.39 | 96.5 | 0 | 3.287 | 0 | 0 | 18.615 | 323.273 | 0 | 0 | 191.743 | 13.128 | OTTAWA | ONTARIO | 7.04 | Attic/gable | 13.7 | 2018-06-28 | 0 | 0 | 207.6 | S |  | Two | SingleDetached | 757.5 | 2.64 | 72.58 | REGINA | 1.4 | 5.9 | 0 | 0 | 4.3 | 0 | 0 | 1.4 | 0.513 | 0.522 | 0 | 0 | 0.52 | 0 | 0 | 0.513 | 27.96 | 2010 | Zone 7a | Natural gas | Natural gas | roadmapping-2006-2011v11_8.h2k | sim-465.choices | HTAP-options-2.json | General | HTAP-work-2 | 465 | HTAP-sim-465 | Details in JSON output |  | 0 | 0 | 0 | 0 | 977.88 | 0 | 0 | 0 | 30881.96 | 0 | 0 | 0 | 0 | 0 | 0 | 0 | 0 | 977.88 | 30881.96 | 0 | Details in JSON output | Details in JSON output | FALSE | 31859.84 | S | Opt-DHWSystem=>ElecIDEAL;Opt-Heating-Cooling=>GSHP; | TRUE | ACH_2_5 | Generic_Wall_R-15-eff | NA | NBC-Baseloads | NA | CeilR40 | H2KCodeLibFile | ElecIDEAL | none | NA | NA | VintageR25 | NA | NA | VintageR5 | NA | NA | VintageR10 | rates2016 | NA | NA | GSHP | REGINA | General | ArchetypeRoadmapping_gas | NA | NA | NA | NA | NA | dbl-clear-u2.13 |  |  | REGINA | SASKATCHEWAN | {} | 17.1 | 74.5 | 3.1 | -34 | 0 | 1 | 17.1 | 22.4 | 22.3 | 0.1 | 0 | 26.3 | 66.9 | 0 | 18577.1 | 0 | 0 | 0 | 0 | 6.4 | 24.3 | 19.7 | 1.8 | 6.3 | 0 | 1.8 | 13.9 | 0 | 0 | 0 | 114.1 | 38.4 | 15.4 | 114.1 | 5600 | 17.1 | 0 | 0 | 0 | 0 | 24.3 | 2.24 | 54.1 | 1 | 3157.1 | 14040.5 | 0 | 1033.2 | 22.4 | 0 | 18.5 | 0 | 0 | 0 | 99.7 | 3.4 | 14 | 1513.21 | 0 | 1513.21 | 0 | 0 | 0 | 1513.21 | 0 | TRUE | 1 | 1 | 2.2395 | 470c9c257399fef59b733f5bc9bf2edf | 470c9c257399fef59b733f5bc9bf2edf | Details in JSON output | Details in JSON output |  | nil | TRUE | Details in JSON output
Step 1 | 2.5 | 91.39 | 96.5 | 0 | 3.287 | 0 | 0 | 18.615 | 323.273 | 0 | 0 | 191.743 | 13.128 | OTTAWA | ONTARIO | 7.04 | Attic/gable | 13.7 | 2018-06-28 | 0 | 0 | 207.6 | S |  | Two | SingleDetached | 757.5 | 2.64 | 72.58 | REGINA | 1.4 | 5.9 | 0 | 0 | 4.3 | 0 | 0 | 1.4 | 0.513 | 0.522 | 0 | 0 | 0.52 | 0 | 0 | 0.513 | 27.96 | 2010 | Zone 7a | Natural gas | Natural gas | roadmapping-2006-2011v11_8.h2k | sim-466.choices | HTAP-options-2.json | General | HTAP-work-3 | 466 | HTAP-sim-466 | Details in JSON output |  | 0 | 0 | 0 | 0 | 977.88 | 0 | 0 | 0 | 12545.74 | 0 | 0 | 0 | 0 | 0 | 0 | 0 | 0 | 977.88 | 12545.74 | 0 | Details in JSON output | Details in JSON output | FALSE | 13523.62 | S | Opt-DHWSystem=>ElecIDEAL;Opt-Heating-Cooling=>gas-hybrid-1; | TRUE | ACH_2_5 | Generic_Wall_R-15-eff | NA | NBC-Baseloads | NA | CeilR40 | H2KCodeLibFile | ElecIDEAL | none | NA | NA | VintageR25 | NA | NA | VintageR5 | NA | NA | VintageR10 | rates2016 | NA | NA | gas-hybrid-1 | REGINA | General | ArchetypeRoadmapping_gas | NA | NA | NA | NA | NA | dbl-clear-u2.13 |  |  | REGINA | SASKATCHEWAN | {} | 17.1 | 74.3 | 2.8 | -34 | 0 | 1.5 | 17.1 | 46 | 21.8 | 24.2 | 0 | 26.3 | 91.2 | 0 | 18599 | 650.7 | 0 | 0 | 0 | 6.3 | 24.3 | 19.5 | 1.8 | 6.3 | 0 | 1.8 | 13.2 | 0 | 0 | 0 | 113.8 | 38.4 | 15.4 | 113.8 | 5600 | 17.1 | 0 | 0 | 0 | 0 | 24.3 | 2.29 | 86.5 | 1 | 3157.1 | 14040.5 | 0 | 1545 | 21.8 | 24.2 | 21.4 | 0 | 0 | 0 | 99.4 | 5.1 | 14 | 1514.75 | 510.27 | 2025.02 | 0 | 0 | 0 | 2025.02 | 0 | TRUE | 1 | 1 | 2.2945 | 470c9c257399fef59b733f5bc9bf2edf | 470c9c257399fef59b733f5bc9bf2edf | Details in JSON output | Details in JSON output |  | nil | TRUE | Details in JSON output
Step 1 | 2.5 | 91.39 | 96.5 | 0 | 3.287 | 0 | 0 | 18.615 | 323.273 | 0 | 0 | 191.743 | 13.128 | OTTAWA | ONTARIO | 7.04 | Attic/gable | 13.7 | 2018-06-28 | 0 | 0 | 207.6 | S |  | Two | SingleDetached | 757.5 | 2.64 | 72.58 | REGINA | 1.4 | 5.9 | 0 | 0 | 4.3 | 0 | 0 | 1.4 | 0.513 | 0.522 | 0 | 0 | 0.52 | 0 | 0 | 0.513 | 27.96 | 2010 | Zone 7a | Natural gas | Natural gas | roadmapping-2006-2011v11_8.h2k | sim-467.choices | HTAP-options-2.json | General | HTAP-work-4 | 467 | HTAP-sim-467 | Details in JSON output |  | 0 | 0 | 0 | 0 | 977.88 | 0 | 0 | 0 | 12545.74 | 0 | 0 | 0 | 0 | 0 | 0 | 0 | 0 | 977.88 | 12545.74 | 0 | Details in JSON output | Details in JSON output | FALSE | 13523.62 | S | Opt-DHWSystem=>ElecIDEAL;Opt-Heating-Cooling=>gas-hybrid-2; | TRUE | ACH_2_5 | Generic_Wall_R-15-eff | NA | NBC-Baseloads | NA | CeilR40 | H2KCodeLibFile | ElecIDEAL | none | NA | NA | VintageR25 | NA | NA | VintageR5 | NA | NA | VintageR10 | rates2016 | NA | NA | gas-hybrid-2 | REGINA | General | ArchetypeRoadmapping_gas | NA | NA | NA | NA | NA | dbl-clear-u2.13 |  |  | REGINA | SASKATCHEWAN | {} | 17.1 | 74.3 | 2.8 | -34 | 0 | 1.5 | 17.1 | 68.3 | 6.6 | 61.7 | 0 | 26.3 | 113.5 | 0 | 14383 | 1656.3 | 0 | 0 | 0 | 6.3 | 24.3 | 19.5 | 1.8 | 6.3 | 0 | 1.8 | 13.2 | 0 | 0 | 0 | 113.8 | 38.4 | 15.4 | 113.8 | 5600 | 17.1 | 0 | 0 | 0 | 0 | 24.3 | 2.35 | 116.3 | 1 | 3157.1 | 14040.5 | 0 | 1773.6 | 6.6 | 61.7 | 5.9 | 0 | 0 | 0 | 99.4 | 5.1 | 14 | 1218.79 | 1034.84 | 2253.63 | 0 | 0 | 0 | 2253.63 | 0 | TRUE | 1 | 1 | 2.35 | 470c9c257399fef59b733f5bc9bf2edf | 470c9c257399fef59b733f5bc9bf2edf | Details in JSON output | Details in JSON output |  | nil | TRUE | Details in JSON output
Step 1 | 2.5 | 91.39 | 96.5 | 0 | 3.287 | 0 | 0 | 18.615 | 323.273 | 0 | 0 | 191.743 | 13.128 | OTTAWA | ONTARIO | 7.04 | Attic/gable | 13.7 | 2018-06-28 | 0 | 0 | 207.6 | S |  | Two | SingleDetached | 757.5 | 2.64 | 72.58 | REGINA | 1.4 | 5.9 | 0 | 0 | 4.3 | 0 | 0 | 1.4 | 0.513 | 0.522 | 0 | 0 | 0.52 | 0 | 0 | 0.513 | 27.96 | 2010 | Zone 7a | Natural gas | Natural gas | roadmapping-2006-2011v11_8.h2k | sim-468.choices | HTAP-options-2.json | General | HTAP-work-5 | 468 | HTAP-sim-468 | Details in JSON output |  | 0 | 0 | 0 | 0 | 977.88 | 0 | 0 | 0 | 12545.74 | 0 | 0 | 0 | 0 | 0 | 0 | 0 | 0 | 977.88 | 12545.74 | 0 | Details in JSON output | Details in JSON output | FALSE | 13523.62 | S | Opt-DHWSystem=>ElecIDEAL;Opt-Heating-Cooling=>gas-hybrid-3; | TRUE | ACH_2_5 | Generic_Wall_R-15-eff | NA | NBC-Baseloads | NA | CeilR40 | H2KCodeLibFile | ElecIDEAL | none | NA | NA | VintageR25 | NA | NA | VintageR5 | NA | NA | VintageR10 | rates2016 | NA | NA | gas-hybrid-3 | REGINA | General | ArchetypeRoadmapping_gas | NA | NA | NA | NA | NA | dbl-clear-u2.13 |  |  | REGINA | SASKATCHEWAN | {} | 17.1 | 74.3 | 2.8 | -34 | 0 | 1.6 | 17.1 | 70.9 | 5.2 | 65.7 | 0 | 26.3 | 116.1 | 0 | 14009.1 | 1764.3 | 0 | 0 | 0 | 6.3 | 24.3 | 19.5 | 1.8 | 6.3 | 0 | 1.8 | 13.2 | 0 | 0 | 0 | 113.8 | 38.4 | 15.4 | 113.8 | 5600 | 17.1 | 0 | 0 | 0 | 0 | 24.3 | 2.36 | 119.9 | 1 | 3157.1 | 14040.5 | 0 | 1803.7 | 5.2 | 65.7 | 4.6 | 0 | 0 | 0 | 99.4 | 5.1 | 14 | 1192.54 | 1091.17 | 2283.7 | 0 | 0 | 0 | 2283.7 | 0 | TRUE | 1 | 1 | 2.3649 | 470c9c257399fef59b733f5bc9bf2edf | 470c9c257399fef59b733f5bc9bf2edf | Details in JSON output | Details in JSON output |  | nil | TRUE | Details in JSON output
Step 1 | 2.5 | 91.39 | 96.5 | 0 | 3.287 | 0 | 0 | 18.615 | 323.273 | 0 | 0 | 191.743 | 13.128 | OTTAWA | ONTARIO | 7.04 | Attic/gable | 13.7 | 2018-06-28 | 0 | 0 | 207.6 | S |  | Two | SingleDetached | 757.5 | 2.64 | 72.58 | REGINA | 1.4 | 5.9 | 0 | 0 | 4.3 | 0 | 0 | 1.4 | 0.513 | 0.522 | 0 | 0 | 0.52 | 0 | 0 | 0.513 | 27.96 | 2010 | Zone 7a | Natural gas | Natural gas | roadmapping-2006-2011v11_8.h2k | sim-469.choices | HTAP-options-2.json | General | HTAP-work-6 | 469 | HTAP-sim-469 | Details in JSON output |  | 0 | 0 | 0 | 0 | 977.88 | 0 | 0 | 0 | 12545.74 | 0 | 0 | 0 | 0 | 0 | 0 | 0 | 0 | 977.88 | 12545.74 | 0 | Details in JSON output | Details in JSON output | FALSE | 13523.62 | S | Opt-DHWSystem=>ElecIDEAL;Opt-Heating-Cooling=>gas-hybrid-4; | TRUE | ACH_2_5 | Generic_Wall_R-15-eff | NA | NBC-Baseloads | NA | CeilR40 | H2KCodeLibFile | ElecIDEAL | none | NA | NA | VintageR25 | NA | NA | VintageR5 | NA | NA | VintageR10 | rates2016 | NA | NA | gas-hybrid-4 | REGINA | General | ArchetypeRoadmapping_gas | NA | NA | NA | NA | NA | dbl-clear-u2.13 |  |  | REGINA | SASKATCHEWAN | {} | 17.1 | 74.3 | 2.8 | -34 | 0 | 1.5 | 17.1 | 63.3 | 9.4 | 53.9 | 0 | 26.3 | 108.4 | 0 | 15155.2 | 1446.8 | 0 | 0 | 0 | 6.3 | 24.3 | 19.5 | 1.8 | 6.3 | 0 | 1.8 | 13.2 | 0 | 0 | 0 | 113.8 | 38.4 | 15.4 | 113.8 | 5600 | 17.1 | 0 | 0 | 0 | 0 | 24.3 | 2.4 | 109.6 | 1 | 3157.1 | 14040.5 | 0 | 1718.6 | 9.4 | 53.9 | 8.8 | 0 | 0 | 0 | 99.4 | 5.1 | 14 | 1273 | 925.63 | 2198.63 | 0 | 0 | 0 | 2198.63 | 0 | TRUE | 1 | 1 | 2.3975 | 470c9c257399fef59b733f5bc9bf2edf | 470c9c257399fef59b733f5bc9bf2edf | Details in JSON output | Details in JSON output |  | nil | TRUE | Details in JSON output
Step 1 | 2.5 | 91.39 | 96.5 | 0 | 3.287 | 0 | 0 | 18.615 | 323.273 | 0 | 0 | 191.743 | 13.128 | OTTAWA | ONTARIO | 7.04 | Attic/gable | 13.7 | 2018-06-28 | 0 | 0 | 207.6 | S |  | Two | SingleDetached | 757.5 | 2.64 | 72.58 | REGINA | 1.4 | 5.9 | 0 | 0 | 4.3 | 0 | 0 | 1.4 | 0.513 | 0.522 | 0 | 0 | 0.52 | 0 | 0 | 0.513 | 27.96 | 2010 | Zone 7a | Natural gas | Natural gas | roadmapping-2006-2011v11_8.h2k | sim-470.choices | HTAP-options-2.json | General | HTAP-work-0 | 470 | HTAP-sim-470 | Details in JSON output |  | 0 | 0 | 0 | 0 | 977.88 | 0 | 0 | 0 | 0 | 0 | 0 | 0 | 0 | 0 | 0 | 0 | 0 | 977.88 | 0 | 0 | Details in JSON output | Details in JSON output | FALSE | 977.88 | S | Opt-DHWSystem=>ElecIDEAL;Opt-Heating-Cooling=>oil-high-efficiency-noAC; | TRUE | ACH_2_5 | Generic_Wall_R-15-eff | NA | NBC-Baseloads | NA | CeilR40 | H2KCodeLibFile | ElecIDEAL | none | NA | NA | VintageR25 | NA | NA | VintageR5 | NA | NA | VintageR10 | rates2016 | NA | NA | oil-high-efficiency-noAC | REGINA | General | ArchetypeRoadmapping_gas | NA | NA | NA | NA | NA | dbl-clear-u2.13 |  |  | REGINA | SASKATCHEWAN | {} | 17.1 | 74.3 | 0 | -34 | 0 | 0 | 17.1 | 79 | 79 | 0 | 0 | 26.3 | 122.4 | 0 | 12132.6 | 0 | 2043.3 | 0 | 0 | 6.4 | 24.4 | 19.6 | 1.8 | 6.3 | 0 | 1.8 | 13.3 | 0 | 0 | 0 | 114.1 | 38.4 | 15.4 | 114.1 | 5600 | 17.1 | 0 | 0 | 0 | 0 | 24.4 | 2.26 | 128.6 | 1 | 3157.1 | 13944.5 | 0 | 2981.7 | 0.3 | 0 | 0 | 78.7 | 0 | 0 | 99.4 | 0 | 14.1 | 1060.81 | 0 | 3461.72 | 2400.91 | 0 | 0 | 3461.72 | 0 | TRUE | 1 | 1 | 2.262 | 470c9c257399fef59b733f5bc9bf2edf | 470c9c257399fef59b733f5bc9bf2edf | Details in JSON output | Details in JSON output |  | nil | TRUE | Details in JSON output
Step 1 | 2.5 | 91.39 | 96.5 | 0 | 3.287 | 0 | 0 | 18.615 | 323.273 | 0 | 0 | 191.743 | 13.128 | OTTAWA | ONTARIO | 7.04 | Attic/gable | 13.7 | 2018-06-28 | 0 | 0 | 207.6 | S |  | Two | SingleDetached | 757.5 | 2.64 | 72.58 | REGINA | 1.4 | 5.9 | 0 | 0 | 4.3 | 0 | 0 | 1.4 | 0.513 | 0.522 | 0 | 0 | 0.52 | 0 | 0 | 0.513 | 27.96 | 2010 | Zone 7a | Natural gas | Natural gas | roadmapping-2006-2011v11_8.h2k | sim-471.choices | HTAP-options-2.json | General | HTAP-work-1 | 471 | HTAP-sim-471 | Details in JSON output |  | 0 | 0 | 0 | 0 | 977.88 | 0 | 0 | 0 | 0 | 0 | 0 | 0 | 0 | 0 | 0 | 0 | 0 | 977.88 | 0 | 0 | Details in JSON output | Details in JSON output | FALSE | 977.88 | S | Opt-DHWSystem=>ElecIDEAL; | TRUE | ACH_2_5 | Generic_Wall_R-15-eff | NA | NBC-Baseloads | NA | CeilR40 | H2KCodeLibFile | ElecIDEAL | none | NA | NA | VintageR25 | NA | NA | VintageR5 | NA | NA | VintageR10 | rates2016 | NA | NA | vintageOil83% | REGINA | General | ArchetypeRoadmapping_oil | NA | NA | NA | NA | NA | dbl-clear-u2.13 |  |  | REGINA | SASKATCHEWAN | {} | 17.1 | 74.4 | 0 | -34 | 0 | 0 | 17.1 | 91.4 | 91.4 | 0 | 0 | 26.3 | 134.8 | 0 | 12443.8 | 0 | 2337 | 0 | 0 | 6.4 | 24.4 | 19.7 | 1.8 | 6.3 | 0 | 1.8 | 13.6 | 0 | 0 | 0 | 114.2 | 38.4 | 15.4 | 114.2 | 5600 | 17.1 | 0 | 0 | 0 | 0 | 24.4 | 2.42 | 145.2 | 1 | 3157.1 | 13944.5 | 0 | 3348.7 | 1.4 | 0 | 0 | 90 | 0 | 0 | 99.5 | 0 | 14.1 | 1082.65 | 0 | 3828.65 | 2746 | 0 | 0 | 3828.65 | 0 | TRUE | 1 | 1 | 2.422 | 470c9c257399fef59b733f5bc9bf2edf | 470c9c257399fef59b733f5bc9bf2edf | Details in JSON output | Details in JSON output |  | nil | TRUE | Details in JSON output
Step 1 | 2.5 | 91.39 | 96.5 | 0 | 3.287 | 0 | 0 | 18.615 | 323.273 | 0 | 0 | 191.743 | 13.128 | OTTAWA | ONTARIO | 7.04 | Attic/gable | 13.7 | 2018-06-28 | 0 | 0 | 207.6 | S |  | Two | SingleDetached | 757.5 | 2.64 | 72.58 | REGINA | 1.4 | 5.9 | 0 | 0 | 4.3 | 0 | 0 | 1.4 | 0.513 | 0.522 | 0 | 0 | 0.52 | 0 | 0 | 0.513 | 27.96 | 2010 | Zone 7a | Natural gas | Natural gas | roadmapping-2006-2011v11_8.h2k | sim-472.choices | HTAP-options-2.json | General | HTAP-work-2 | 472 | HTAP-sim-472 | Details in JSON output |  | 0 | 0 | 0 | 0 | 977.88 | 0 | 0 | 0 | 5245.74 | 0 | 0 | 0 | 0 | 0 | 0 | 0 | 0 | 977.88 | 5245.74 | 0 | Details in JSON output | Details in JSON output | FALSE | 6223.62 | S | Opt-DHWSystem=>ElecIDEAL;Opt-Heating-Cooling=>gas-furnace-ecm; | TRUE | ACH_2_5 | Generic_Wall_R-15-eff | NA | NBC-Baseloads | NA | CeilR40 | H2KCodeLibFile | ElecIDEAL | none | NA | NA | VintageR25 | NA | NA | VintageR5 | NA | NA | VintageR10 | rates2016 | NA | NA | gas-furnace-ecm | REGINA | General | ArchetypeRoadmapping_oil | NA | NA | NA | NA | NA | dbl-clear-u2.13 |  |  | REGINA | SASKATCHEWAN | {} | 17.1 | 74.3 | 0 | -34 | 0 | 0 | 17.1 | 77.4 | 77.4 | 0 | 0 | 26.3 | 120.8 | 0 | 12132.6 | 2069.8 | 0 | 0 | 0 | 6.4 | 24.4 | 19.6 | 1.8 | 6.3 | 0 | 1.8 | 13.3 | 0 | 0 | 0 | 114.1 | 38.4 | 15.4 | 114.1 | 5600 | 17.1 | 0 | 0 | 0 | 0 | 24.4 | 2.36 | 126.4 | 1 | 3157.1 | 13944.5 | 0 | 1832.1 | 0.3 | 77.1 | 0 | 0 | 0 | 0 | 99.4 | 0 | 14.1 | 1060.81 | 1251.28 | 2312.09 | 0 | 0 | 0 | 2312.09 | 0 | TRUE | 1 | 1 | 2.3615 | 470c9c257399fef59b733f5bc9bf2edf | 470c9c257399fef59b733f5bc9bf2edf | Details in JSON output | Details in JSON output |  | nil | TRUE | Details in JSON output
Step 1 | 2.5 | 91.39 | 96.5 | 0 | 3.287 | 0 | 0 | 18.615 | 323.273 | 0 | 0 | 191.743 | 13.128 | OTTAWA | ONTARIO | 7.04 | Attic/gable | 13.7 | 2018-06-28 | 0 | 0 | 207.6 | S |  | Two | SingleDetached | 757.5 | 2.64 | 72.58 | REGINA | 1.4 | 5.9 | 0 | 0 | 4.3 | 0 | 0 | 1.4 | 0.513 | 0.522 | 0 | 0 | 0.52 | 0 | 0 | 0.513 | 27.96 | 2010 | Zone 7a | Natural gas | Natural gas | roadmapping-2006-2011v11_8.h2k | sim-473.choices | HTAP-options-2.json | General | HTAP-work-3 | 473 | HTAP-sim-473 | Details in JSON output |  | 0 | 0 | 0 | 0 | 977.88 | 0 | 0 | 0 | 11404.96 | 0 | 0 | 0 | 0 | 0 | 0 | 0 | 0 | 977.88 | 11404.96 | 0 | Details in JSON output | Details in JSON output | FALSE | 12382.84 | S | Opt-DHWSystem=>ElecIDEAL;Opt-Heating-Cooling=>ASHP; | TRUE | ACH_2_5 | Generic_Wall_R-15-eff | NA | NBC-Baseloads | NA | CeilR40 | H2KCodeLibFile | ElecIDEAL | none | NA | NA | VintageR25 | NA | NA | VintageR5 | NA | NA | VintageR10 | rates2016 | NA | NA | ASHP | REGINA | General | ArchetypeRoadmapping_oil | NA | NA | NA | NA | NA | dbl-clear-u2.13 |  |  | REGINA | SASKATCHEWAN | {} | 17.1 | 74.3 | 2.7 | -34 | 0 | 1.6 | 17.1 | 44.9 | 21.6 | 23.3 | 0 | 26.3 | 90.1 | 0 | 25032.9 | 0 | 0 | 0 | 0 | 6.3 | 24.3 | 19.5 | 1.8 | 6.3 | 0 | 1.8 | 13.2 | 0 | 0 | 0 | 113.8 | 38.4 | 15.4 | 113.8 | 5600 | 17.1 | 0 | 0 | 0 | 0 | 24.3 | 2.41 | 85.1 | 1 | 3157.1 | 14040.5 | 0 | 1486.4 | 44.9 | 0 | 21.3 | 0 | 0 | 0 | 99.4 | 5.1 | 14 | 1966.42 | 0 | 1966.42 | 0 | 0 | 0 | 1966.42 | 0 | TRUE | 1 | 1 | 2.4051 | 470c9c257399fef59b733f5bc9bf2edf | 470c9c257399fef59b733f5bc9bf2edf | Details in JSON output | Details in JSON output |  | nil | TRUE | Details in JSON output
Step 1 | 2.5 | 91.39 | 96.5 | 0 | 3.287 | 0 | 0 | 18.615 | 323.273 | 0 | 0 | 191.743 | 13.128 | OTTAWA | ONTARIO | 7.04 | Attic/gable | 13.7 | 2018-06-28 | 0 | 0 | 207.6 | S |  | Two | SingleDetached | 757.5 | 2.64 | 72.58 | REGINA | 1.4 | 5.9 | 0 | 0 | 4.3 | 0 | 0 | 1.4 | 0.513 | 0.522 | 0 | 0 | 0.52 | 0 | 0 | 0.513 | 27.96 | 2010 | Zone 7a | Natural gas | Natural gas | roadmapping-2006-2011v11_8.h2k | sim-474.choices | HTAP-options-2.json | General | HTAP-work-4 | 474 | HTAP-sim-474 | Details in JSON output |  | 0 | 0 | 0 | 0 | 977.88 | 0 | 0 | 0 | 18779.96 | 0 | 0 | 0 | 0 | 0 | 0 | 0 | 0 | 977.88 | 18779.96 | 0 | Details in JSON output | Details in JSON output | FALSE | 19757.84 | S | Opt-DHWSystem=>ElecIDEAL;Opt-Heating-Cooling=>CCASHP; | TRUE | ACH_2_5 | Generic_Wall_R-15-eff | NA | NBC-Baseloads | NA | CeilR40 | H2KCodeLibFile | ElecIDEAL | none | NA | NA | VintageR25 | NA | NA | VintageR5 | NA | NA | VintageR10 | rates2016 | NA | NA | CCASHP | REGINA | General | ArchetypeRoadmapping_oil | NA | NA | NA | NA | NA | dbl-clear-u2.13 |  |  | REGINA | SASKATCHEWAN | {} | 17.1 | 74.2 | 2.5 | -34 | 0 | 1.8 | 17.1 | 35.4 | 30.2 | 5.2 | 0 | 26.3 | 80.8 | 0 | 22447.7 | 0 | 0 | 0 | 0 | 6.3 | 24.3 | 19.4 | 1.8 | 6.3 | 0 | 1.8 | 13.1 | 0 | 0 | 0 | 113.8 | 38.4 | 15.4 | 113.8 | 5600 | 17.1 | 0 | 0 | 0 | 0 | 24.3 | 2.33 | 72.6 | 1 | 3157.1 | 14040.5 | 0 | 1304.9 | 35.4 | 0 | 30.1 | 0 | 0 | 0 | 99.3 | 5.1 | 14 | 1784.93 | 0 | 1784.93 | 0 | 0 | 0 | 1784.93 | 0 | TRUE | 1 | 1 | 2.3313 | 470c9c257399fef59b733f5bc9bf2edf | 470c9c257399fef59b733f5bc9bf2edf | Details in JSON output | Details in JSON output |  | nil | TRUE | Details in JSON output
Step 1 | 2.5 | 91.39 | 96.5 | 0 | 3.287 | 0 | 0 | 18.615 | 323.273 | 0 | 0 | 191.743 | 13.128 | OTTAWA | ONTARIO | 7.04 | Attic/gable | 13.7 | 2018-06-28 | 0 | 0 | 207.6 | S |  | Two | SingleDetached | 757.5 | 2.64 | 72.58 | REGINA | 1.4 | 5.9 | 0 | 0 | 4.3 | 0 | 0 | 1.4 | 0.513 | 0.522 | 0 | 0 | 0.52 | 0 | 0 | 0.513 | 27.96 | 2010 | Zone 7a | Natural gas | Natural gas | roadmapping-2006-2011v11_8.h2k | sim-475.choices | HTAP-options-2.json | General | HTAP-work-5 | 475 | HTAP-sim-475 | Details in JSON output |  | 0 | 0 | 0 | 0 | 977.88 | 0 | 0 | 0 | 30881.96 | 0 | 0 | 0 | 0 | 0 | 0 | 0 | 0 | 977.88 | 30881.96 | 0 | Details in JSON output | Details in JSON output | FALSE | 31859.84 | S | Opt-DHWSystem=>ElecIDEAL;Opt-Heating-Cooling=>GSHP; | TRUE | ACH_2_5 | Generic_Wall_R-15-eff | NA | NBC-Baseloads | NA | CeilR40 | H2KCodeLibFile | ElecIDEAL | none | NA | NA | VintageR25 | NA | NA | VintageR5 | NA | NA | VintageR10 | rates2016 | NA | NA | GSHP | REGINA | General | ArchetypeRoadmapping_oil | NA | NA | NA | NA | NA | dbl-clear-u2.13 |  |  | REGINA | SASKATCHEWAN | {} | 17.1 | 74.5 | 3.1 | -34 | 0 | 1 | 17.1 | 22.4 | 22.3 | 0.1 | 0 | 26.3 | 66.9 | 0 | 18577.1 | 0 | 0 | 0 | 0 | 6.4 | 24.3 | 19.7 | 1.8 | 6.3 | 0 | 1.8 | 13.9 | 0 | 0 | 0 | 114.1 | 38.4 | 15.4 | 114.1 | 5600 | 17.1 | 0 | 0 | 0 | 0 | 24.3 | 2.39 | 54.1 | 1 | 3157.1 | 14040.5 | 0 | 1033.2 | 22.4 | 0 | 18.5 | 0 | 0 | 0 | 99.7 | 3.4 | 14 | 1513.21 | 0 | 1513.21 | 0 | 0 | 0 | 1513.21 | 0 | TRUE | 1 | 1 | 2.3867 | 470c9c257399fef59b733f5bc9bf2edf | 470c9c257399fef59b733f5bc9bf2edf | Details in JSON output | Details in JSON output |  | nil | TRUE | Details in JSON output
Step 1 | 2.5 | 91.39 | 96.5 | 0 | 3.287 | 0 | 0 | 18.615 | 323.273 | 0 | 0 | 191.743 | 13.128 | OTTAWA | ONTARIO | 7.04 | Attic/gable | 13.7 | 2018-06-28 | 0 | 0 | 207.6 | S |  | Two | SingleDetached | 757.5 | 2.64 | 72.58 | REGINA | 1.4 | 5.9 | 0 | 0 | 4.3 | 0 | 0 | 1.4 | 0.513 | 0.522 | 0 | 0 | 0.52 | 0 | 0 | 0.513 | 27.96 | 2010 | Zone 7a | Natural gas | Natural gas | roadmapping-2006-2011v11_8.h2k | sim-476.choices | HTAP-options-2.json | General | HTAP-work-6 | 476 | HTAP-sim-476 | Details in JSON output |  | 0 | 0 | 0 | 0 | 977.88 | 0 | 0 | 0 | 12545.74 | 0 | 0 | 0 | 0 | 0 | 0 | 0 | 0 | 977.88 | 12545.74 | 0 | Details in JSON output | Details in JSON output | FALSE | 13523.62 | S | Opt-DHWSystem=>ElecIDEAL;Opt-Heating-Cooling=>gas-hybrid-1; | TRUE | ACH_2_5 | Generic_Wall_R-15-eff | NA | NBC-Baseloads | NA | CeilR40 | H2KCodeLibFile | ElecIDEAL | none | NA | NA | VintageR25 | NA | NA | VintageR5 | NA | NA | VintageR10 | rates2016 | NA | NA | gas-hybrid-1 | REGINA | General | ArchetypeRoadmapping_oil | NA | NA | NA | NA | NA | dbl-clear-u2.13 |  |  | REGINA | SASKATCHEWAN | {} | 17.1 | 74.3 | 2.8 | -34 | 0 | 1.5 | 17.1 | 46 | 21.8 | 24.2 | 0 | 26.3 | 91.2 | 0 | 18599 | 650.7 | 0 | 0 | 0 | 6.3 | 24.3 | 19.5 | 1.8 | 6.3 | 0 | 1.8 | 13.2 | 0 | 0 | 0 | 113.8 | 38.4 | 15.4 | 113.8 | 5600 | 17.1 | 0 | 0 | 0 | 0 | 24.3 | 2.4 | 86.5 | 1 | 3157.1 | 14040.5 | 0 | 1545 | 21.8 | 24.2 | 21.4 | 0 | 0 | 0 | 99.4 | 5.1 | 14 | 1514.75 | 510.27 | 2025.02 | 0 | 0 | 0 | 2025.02 | 0 | TRUE | 1 | 1 | 2.4019 | 470c9c257399fef59b733f5bc9bf2edf | 470c9c257399fef59b733f5bc9bf2edf | Details in JSON output | Details in JSON output |  | nil | TRUE | Details in JSON output
Step 1 | 2.5 | 91.39 | 96.5 | 0 | 3.287 | 0 | 0 | 18.615 | 323.273 | 0 | 0 | 191.743 | 13.128 | OTTAWA | ONTARIO | 7.04 | Attic/gable | 13.7 | 2018-06-28 | 0 | 0 | 207.6 | S |  | Two | SingleDetached | 757.5 | 2.64 | 72.58 | REGINA | 1.4 | 5.9 | 0 | 0 | 4.3 | 0 | 0 | 1.4 | 0.513 | 0.522 | 0 | 0 | 0.52 | 0 | 0 | 0.513 | 27.96 | 2010 | Zone 7a | Natural gas | Natural gas | roadmapping-2006-2011v11_8.h2k | sim-477.choices | HTAP-options-2.json | General | HTAP-work-0 | 477 | HTAP-sim-477 | Details in JSON output |  | 0 | 0 | 0 | 0 | 977.88 | 0 | 0 | 0 | 12545.74 | 0 | 0 | 0 | 0 | 0 | 0 | 0 | 0 | 977.88 | 12545.74 | 0 | Details in JSON output | Details in JSON output | FALSE | 13523.62 | S | Opt-DHWSystem=>ElecIDEAL;Opt-Heating-Cooling=>gas-hybrid-2; | TRUE | ACH_2_5 | Generic_Wall_R-15-eff | NA | NBC-Baseloads | NA | CeilR40 | H2KCodeLibFile | ElecIDEAL | none | NA | NA | VintageR25 | NA | NA | VintageR5 | NA | NA | VintageR10 | rates2016 | NA | NA | gas-hybrid-2 | REGINA | General | ArchetypeRoadmapping_oil | NA | NA | NA | NA | NA | dbl-clear-u2.13 |  |  | REGINA | SASKATCHEWAN | {} | 17.1 | 74.3 | 2.8 | -34 | 0 | 1.5 | 17.1 | 68.3 | 6.6 | 61.7 | 0 | 26.3 | 113.5 | 0 | 14383 | 1656.3 | 0 | 0 | 0 | 6.3 | 24.3 | 19.5 | 1.8 | 6.3 | 0 | 1.8 | 13.2 | 0 | 0 | 0 | 113.8 | 38.4 | 15.4 | 113.8 | 5600 | 17.1 | 0 | 0 | 0 | 0 | 24.3 | 2.41 | 116.3 | 1 | 3157.1 | 14040.5 | 0 | 1773.6 | 6.6 | 61.7 | 5.9 | 0 | 0 | 0 | 99.4 | 5.1 | 14 | 1218.79 | 1034.84 | 2253.63 | 0 | 0 | 0 | 2253.63 | 0 | TRUE | 1 | 1 | 2.4101 | 470c9c257399fef59b733f5bc9bf2edf | 470c9c257399fef59b733f5bc9bf2edf | Details in JSON output | Details in JSON output |  | nil | TRUE | Details in JSON output
Step 1 | 2.5 | 91.39 | 96.5 | 0 | 3.287 | 0 | 0 | 18.615 | 323.273 | 0 | 0 | 191.743 | 13.128 | OTTAWA | ONTARIO | 7.04 | Attic/gable | 13.7 | 2018-06-28 | 0 | 0 | 207.6 | S |  | Two | SingleDetached | 757.5 | 2.64 | 72.58 | REGINA | 1.4 | 5.9 | 0 | 0 | 4.3 | 0 | 0 | 1.4 | 0.513 | 0.522 | 0 | 0 | 0.52 | 0 | 0 | 0.513 | 27.96 | 2010 | Zone 7a | Natural gas | Natural gas | roadmapping-2006-2011v11_8.h2k | sim-478.choices | HTAP-options-2.json | General | HTAP-work-1 | 478 | HTAP-sim-478 | Details in JSON output |  | 0 | 0 | 0 | 0 | 977.88 | 0 | 0 | 0 | 12545.74 | 0 | 0 | 0 | 0 | 0 | 0 | 0 | 0 | 977.88 | 12545.74 | 0 | Details in JSON output | Details in JSON output | FALSE | 13523.62 | S | Opt-DHWSystem=>ElecIDEAL;Opt-Heating-Cooling=>gas-hybrid-3; | TRUE | ACH_2_5 | Generic_Wall_R-15-eff | NA | NBC-Baseloads | NA | CeilR40 | H2KCodeLibFile | ElecIDEAL | none | NA | NA | VintageR25 | NA | NA | VintageR5 | NA | NA | VintageR10 | rates2016 | NA | NA | gas-hybrid-3 | REGINA | General | ArchetypeRoadmapping_oil | NA | NA | NA | NA | NA | dbl-clear-u2.13 |  |  | REGINA | SASKATCHEWAN | {} | 17.1 | 74.3 | 2.8 | -34 | 0 | 1.6 | 17.1 | 70.9 | 5.2 | 65.7 | 0 | 26.3 | 116.1 | 0 | 14009.1 | 1764.3 | 0 | 0 | 0 | 6.3 | 24.3 | 19.5 | 1.8 | 6.3 | 0 | 1.8 | 13.2 | 0 | 0 | 0 | 113.8 | 38.4 | 15.4 | 113.8 | 5600 | 17.1 | 0 | 0 | 0 | 0 | 24.3 | 2.35 | 119.9 | 1 | 3157.1 | 14040.5 | 0 | 1803.7 | 5.2 | 65.7 | 4.6 | 0 | 0 | 0 | 99.4 | 5.1 | 14 | 1192.54 | 1091.17 | 2283.7 | 0 | 0 | 0 | 2283.7 | 0 | TRUE | 1 | 1 | 2.3536 | 470c9c257399fef59b733f5bc9bf2edf | 470c9c257399fef59b733f5bc9bf2edf | Details in JSON output | Details in JSON output |  | nil | TRUE | Details in JSON output
Step 1 | 2.5 | 91.39 | 96.5 | 0 | 3.287 | 0 | 0 | 18.615 | 323.273 | 0 | 0 | 191.743 | 13.128 | OTTAWA | ONTARIO | 7.04 | Attic/gable | 13.7 | 2018-06-28 | 0 | 0 | 207.6 | S |  | Two | SingleDetached | 757.5 | 2.64 | 72.58 | REGINA | 1.4 | 5.9 | 0 | 0 | 4.3 | 0 | 0 | 1.4 | 0.513 | 0.522 | 0 | 0 | 0.52 | 0 | 0 | 0.513 | 27.96 | 2010 | Zone 7a | Natural gas | Natural gas | roadmapping-2006-2011v11_8.h2k | sim-479.choices | HTAP-options-2.json | General | HTAP-work-2 | 479 | HTAP-sim-479 | Details in JSON output |  | 0 | 0 | 0 | 0 | 977.88 | 0 | 0 | 0 | 12545.74 | 0 | 0 | 0 | 0 | 0 | 0 | 0 | 0 | 977.88 | 12545.74 | 0 | Details in JSON output | Details in JSON output | FALSE | 13523.62 | S | Opt-DHWSystem=>ElecIDEAL;Opt-Heating-Cooling=>gas-hybrid-4; | TRUE | ACH_2_5 | Generic_Wall_R-15-eff | NA | NBC-Baseloads | NA | CeilR40 | H2KCodeLibFile | ElecIDEAL | none | NA | NA | VintageR25 | NA | NA | VintageR5 | NA | NA | VintageR10 | rates2016 | NA | NA | gas-hybrid-4 | REGINA | General | ArchetypeRoadmapping_oil | NA | NA | NA | NA | NA | dbl-clear-u2.13 |  |  | REGINA | SASKATCHEWAN | {} | 17.1 | 74.3 | 2.8 | -34 | 0 | 1.5 | 17.1 | 63.3 | 9.4 | 53.9 | 0 | 26.3 | 108.4 | 0 | 15155.2 | 1446.8 | 0 | 0 | 0 | 6.3 | 24.3 | 19.5 | 1.8 | 6.3 | 0 | 1.8 | 13.2 | 0 | 0 | 0 | 113.8 | 38.4 | 15.4 | 113.8 | 5600 | 17.1 | 0 | 0 | 0 | 0 | 24.3 | 2.3 | 109.6 | 1 | 3157.1 | 14040.5 | 0 | 1718.6 | 9.4 | 53.9 | 8.8 | 0 | 0 | 0 | 99.4 | 5.1 | 14 | 1273 | 925.63 | 2198.63 | 0 | 0 | 0 | 2198.63 | 0 | TRUE | 1 | 1 | 2.2981 | 470c9c257399fef59b733f5bc9bf2edf | 470c9c257399fef59b733f5bc9bf2edf | Details in JSON output | Details in JSON output |  | nil | TRUE | Details in JSON output
Step 1 | 2.5 | 91.39 | 96.5 | 0 | 3.287 | 0 | 0 | 18.615 | 323.273 | 0 | 0 | 191.743 | 13.128 | OTTAWA | ONTARIO | 7.04 | Attic/gable | 13.7 | 2018-06-28 | 0 | 0 | 207.6 | S |  | Two | SingleDetached | 757.5 | 2.64 | 72.58 | REGINA | 1.4 | 5.9 | 0 | 0 | 4.3 | 0 | 0 | 1.4 | 0.513 | 0.522 | 0 | 0 | 0.52 | 0 | 0 | 0.513 | 27.96 | 2010 | Zone 7a | Natural gas | Natural gas | roadmapping-2006-2011v11_8.h2k | sim-480.choices | HTAP-options-2.json | General | HTAP-work-3 | 480 | HTAP-sim-480 | Details in JSON output |  | 0 | 0 | 0 | 0 | 977.88 | 0 | 0 | 0 | 0 | 0 | 0 | 0 | 0 | 0 | 0 | 0 | 0 | 977.88 | 0 | 0 | Details in JSON output | Details in JSON output | FALSE | 977.88 | S | Opt-DHWSystem=>ElecIDEAL;Opt-Heating-Cooling=>oil-high-efficiency-noAC; | TRUE | ACH_2_5 | Generic_Wall_R-15-eff | NA | NBC-Baseloads | NA | CeilR40 | H2KCodeLibFile | ElecIDEAL | none | NA | NA | VintageR25 | NA | NA | VintageR5 | NA | NA | VintageR10 | rates2016 | NA | NA | oil-high-efficiency-noAC | REGINA | General | ArchetypeRoadmapping_oil | NA | NA | NA | NA | NA | dbl-clear-u2.13 |  |  | REGINA | SASKATCHEWAN | {} | 17.1 | 74.3 | 0 | -34 | 0 | 0 | 17.1 | 79 | 79 | 0 | 0 | 26.3 | 122.4 | 0 | 12132.6 | 0 | 2043.3 | 0 | 0 | 6.4 | 24.4 | 19.6 | 1.8 | 6.3 | 0 | 1.8 | 13.3 | 0 | 0 | 0 | 114.1 | 38.4 | 15.4 | 114.1 | 5600 | 17.1 | 0 | 0 | 0 | 0 | 24.4 | 2.42 | 128.6 | 1 | 3157.1 | 13944.5 | 0 | 2981.7 | 0.3 | 0 | 0 | 78.7 | 0 | 0 | 99.4 | 0 | 14.1 | 1060.81 | 0 | 3461.72 | 2400.91 | 0 | 0 | 3461.72 | 0 | TRUE | 1 | 1 | 2.4166 | 470c9c257399fef59b733f5bc9bf2edf | 470c9c257399fef59b733f5bc9bf2edf | Details in JSON output | Details in JSON output |  | nil | TRUE | Details in JSON output
Step 1 | 2.5 | 91.39 | 96.5 | 0 | 3.287 | 0 | 0 | 18.615 | 323.273 | 0 | 0 | 191.743 | 13.128 | OTTAWA | ONTARIO | 8.81 | Attic/gable | 10.96 | 2018-06-28 | 0 | 0 | 207.6 | S |  | Two | SingleDetached | 757.5 | 2.99 | 64.04 | REGINA | 1.4 | 5.9 | 0 | 0 | 4.3 | 0 | 0 | 1.4 | 0.339 | 0.345 | 0 | 0 | 0.344 | 0 | 0 | 0.339 | 23.63 | 2010 | Zone 7a | Natural gas | Natural gas | roadmapping-2012-2019v11_8.h2k | sim-481.choices | HTAP-options-2.json | General | HTAP-work-4 | 481 | HTAP-sim-481 | Details in JSON output |  | 0 | 0 | 0 | 0 | 977.88 | 0 | 0 | 0 | 4665 | 0 | 0 | 0 | 0 | 0 | 0 | 0 | 0 | 977.88 | 4665 | 0 | Details in JSON output | Details in JSON output | FALSE | 5642.88 | S | Opt-DHWSystem=>ElecIDEAL; | TRUE | ACH_2_5 | Generic_Wall_R-17-eff | NA | NBC-Baseloads | NA | CeilR50 | H2KCodeLibFile | ElecIDEAL | none | NA | NA | VintageR30 | NA | NA | VintageR10 | NA | NA | VintageR17 | rates2016 | NA | NA | NBC-elec-heat | REGINA | General | ArchetypeRoadmapping_elec | NA | NA | NA | NA | NA | dbl-clear-u1.8 |  |  | REGINA | SASKATCHEWAN | {} | 17.1 | 65.9 | 0 | -34 | 0 | 0 | 17.1 | 65.9 | 65.9 | 0 | 0 | 26.3 | 109.3 | 0 | 30366.7 | 0 | 0 | 0 | 0 | 4.1 | 24.4 | 16.4 | 2 | 5.1 | 0 | 1.8 | 11.4 | 0 | 0 | 0 | 100.8 | 34 | 13 | 100.8 | 5600 | 17.1 | 0 | 0 | 0 | 0 | 24.4 | 2.19 | 111.1 | 1 | 2731.2 | 12591.7 | 0 | 1860.8 | 65.9 | 0 | 0 | 0 | 0 | 0 | 88.2 | 0 | 9.6 | 2340.84 | 0 | 2340.84 | 0 | 0 | 0 | 2340.84 | 0 | TRUE | 1 | 1 | 2.193 | 470c9c257399fef59b733f5bc9bf2edf | 470c9c257399fef59b733f5bc9bf2edf | Details in JSON output | Details in JSON output |  | nil | TRUE | Details in JSON output
Step 1 | 2.5 | 91.39 | 96.5 | 0 | 3.287 | 0 | 0 | 18.615 | 323.273 | 0 | 0 | 191.743 | 13.128 | OTTAWA | ONTARIO | 8.81 | Attic/gable | 10.96 | 2018-06-28 | 0 | 0 | 207.6 | S |  | Two | SingleDetached | 757.5 | 2.99 | 64.04 | REGINA | 1.4 | 5.9 | 0 | 0 | 4.3 | 0 | 0 | 1.4 | 0.339 | 0.345 | 0 | 0 | 0.344 | 0 | 0 | 0.339 | 23.63 | 2010 | Zone 7a | Natural gas | Natural gas | roadmapping-2012-2019v11_8.h2k | sim-482.choices | HTAP-options-2.json | General | HTAP-work-5 | 482 | HTAP-sim-482 | Details in JSON output |  | 0 | 0 | 0 | 0 | 977.88 | 0 | 0 | 0 | 5245.74 | 0 | 0 | 0 | 0 | 0 | 0 | 0 | 0 | 977.88 | 5245.74 | 0 | Details in JSON output | Details in JSON output | FALSE | 6223.62 | S | Opt-DHWSystem=>ElecIDEAL;Opt-Heating-Cooling=>gas-furnace-ecm; | TRUE | ACH_2_5 | Generic_Wall_R-17-eff | NA | NBC-Baseloads | NA | CeilR50 | H2KCodeLibFile | ElecIDEAL | none | NA | NA | VintageR30 | NA | NA | VintageR10 | NA | NA | VintageR17 | rates2016 | NA | NA | gas-furnace-ecm | REGINA | General | ArchetypeRoadmapping_elec | NA | NA | NA | NA | NA | dbl-clear-u1.8 |  |  | REGINA | SASKATCHEWAN | {} | 17.1 | 65.9 | 0 | -34 | 0 | 0 | 17.1 | 68.6 | 68.6 | 0 | 0 | 26.3 | 112 | 0 | 12122.6 | 1835.4 | 0 | 0 | 0 | 4.1 | 24.4 | 16.3 | 1.9 | 5.1 | 0 | 1.8 | 11.2 | 0 | 0 | 0 | 100.7 | 34 | 13 | 100.7 | 5600 | 17.1 | 0 | 0 | 0 | 0 | 24.4 | 2.31 | 114.7 | 1 | 2731.2 | 12591.7 | 0 | 1709.5 | 0.3 | 68.4 | 0 | 0 | 0 | 0 | 88.1 | 0 | 9.6 | 1060.11 | 1129.41 | 2189.52 | 0 | 0 | 0 | 2189.52 | 0 | TRUE | 1 | 1 | 2.3058 | 470c9c257399fef59b733f5bc9bf2edf | 470c9c257399fef59b733f5bc9bf2edf | Details in JSON output | Details in JSON output |  | nil | TRUE | Details in JSON output
Step 1 | 2.5 | 91.39 | 96.5 | 0 | 3.287 | 0 | 0 | 18.615 | 323.273 | 0 | 0 | 191.743 | 13.128 | OTTAWA | ONTARIO | 8.81 | Attic/gable | 10.96 | 2018-06-28 | 0 | 0 | 207.6 | S |  | Two | SingleDetached | 757.5 | 2.99 | 64.04 | REGINA | 1.4 | 5.9 | 0 | 0 | 4.3 | 0 | 0 | 1.4 | 0.339 | 0.345 | 0 | 0 | 0.344 | 0 | 0 | 0.339 | 23.63 | 2010 | Zone 7a | Natural gas | Natural gas | roadmapping-2012-2019v11_8.h2k | sim-483.choices | HTAP-options-2.json | General | HTAP-work-6 | 483 | HTAP-sim-483 | Details in JSON output |  | 0 | 0 | 0 | 0 | 977.88 | 0 | 0 | 0 | 11404.96 | 0 | 0 | 0 | 0 | 0 | 0 | 0 | 0 | 977.88 | 11404.96 | 0 | Details in JSON output | Details in JSON output | FALSE | 12382.84 | S | Opt-DHWSystem=>ElecIDEAL;Opt-Heating-Cooling=>ASHP; | TRUE | ACH_2_5 | Generic_Wall_R-17-eff | NA | NBC-Baseloads | NA | CeilR50 | H2KCodeLibFile | ElecIDEAL | none | NA | NA | VintageR30 | NA | NA | VintageR10 | NA | NA | VintageR17 | rates2016 | NA | NA | ASHP | REGINA | General | ArchetypeRoadmapping_elec | NA | NA | NA | NA | NA | dbl-clear-u1.8 |  |  | REGINA | SASKATCHEWAN | {} | 17.1 | 65.8 | 2.6 | -34 | 0 | 1.4 | 17.1 | 40 | 19.1 | 20.8 | 0 | 26.3 | 84.9 | 0 | 23587 | 0 | 0 | 0 | 0 | 4.1 | 24.3 | 16.2 | 1.9 | 5.1 | 0 | 1.8 | 11.1 | 0 | 0 | 0 | 100.5 | 34 | 13 | 100.5 | 5600 | 17.1 | 0 | 0 | 0 | 0 | 24.3 | 2.31 | 78.2 | 1 | 2731.2 | 12687.7 | 0 | 1384.9 | 40 | 0 | 18.8 | 0 | 0 | 0 | 88.1 | 4 | 9.5 | 1864.91 | 0 | 1864.91 | 0 | 0 | 0 | 1864.91 | 0 | TRUE | 1 | 1 | 2.3074 | 470c9c257399fef59b733f5bc9bf2edf | 470c9c257399fef59b733f5bc9bf2edf | Details in JSON output | Details in JSON output |  | nil | TRUE | Details in JSON output
Step 1 | 2.5 | 91.39 | 96.5 | 0 | 3.287 | 0 | 0 | 18.615 | 323.273 | 0 | 0 | 191.743 | 13.128 | OTTAWA | ONTARIO | 8.81 | Attic/gable | 10.96 | 2018-06-28 | 0 | 0 | 207.6 | S |  | Two | SingleDetached | 757.5 | 2.99 | 64.04 | REGINA | 1.4 | 5.9 | 0 | 0 | 4.3 | 0 | 0 | 1.4 | 0.339 | 0.345 | 0 | 0 | 0.344 | 0 | 0 | 0.339 | 23.63 | 2010 | Zone 7a | Natural gas | Natural gas | roadmapping-2012-2019v11_8.h2k | sim-484.choices | HTAP-options-2.json | General | HTAP-work-0 | 484 | HTAP-sim-484 | Details in JSON output |  | 0 | 0 | 0 | 0 | 977.88 | 0 | 0 | 0 | 18779.96 | 0 | 0 | 0 | 0 | 0 | 0 | 0 | 0 | 977.88 | 18779.96 | 0 | Details in JSON output | Details in JSON output | FALSE | 19757.84 | S | Opt-DHWSystem=>ElecIDEAL;Opt-Heating-Cooling=>CCASHP; | TRUE | ACH_2_5 | Generic_Wall_R-17-eff | NA | NBC-Baseloads | NA | CeilR50 | H2KCodeLibFile | ElecIDEAL | none | NA | NA | VintageR30 | NA | NA | VintageR10 | NA | NA | VintageR17 | rates2016 | NA | NA | CCASHP | REGINA | General | ArchetypeRoadmapping_elec | NA | NA | NA | NA | NA | dbl-clear-u1.8 |  |  | REGINA | SASKATCHEWAN | {} | 17.1 | 65.8 | 2.4 | -34 | 0 | 1.5 | 17.1 | 31.5 | 26.9 | 4.6 | 0 | 26.3 | 76.6 | 0 | 21265.6 | 0 | 0 | 0 | 0 | 4.1 | 24.3 | 16.2 | 1.9 | 5.1 | 0 | 1.8 | 11 | 0 | 0 | 0 | 100.5 | 34 | 13 | 100.5 | 5600 | 17.1 | 0 | 0 | 0 | 0 | 24.3 | 2.42 | 67 | 1 | 2731.2 | 12687.7 | 0 | 1221.9 | 31.5 | 0 | 26.7 | 0 | 0 | 0 | 88.1 | 4 | 9.5 | 1701.94 | 0 | 1701.94 | 0 | 0 | 0 | 1701.94 | 0 | TRUE | 1 | 1 | 2.4159 | 470c9c257399fef59b733f5bc9bf2edf | 470c9c257399fef59b733f5bc9bf2edf | Details in JSON output | Details in JSON output |  | nil | TRUE | Details in JSON output
Step 1 | 2.5 | 91.39 | 96.5 | 0 | 3.287 | 0 | 0 | 18.615 | 323.273 | 0 | 0 | 191.743 | 13.128 | OTTAWA | ONTARIO | 8.81 | Attic/gable | 10.96 | 2018-06-28 | 0 | 0 | 207.6 | S |  | Two | SingleDetached | 757.5 | 2.99 | 64.04 | REGINA | 1.4 | 5.9 | 0 | 0 | 4.3 | 0 | 0 | 1.4 | 0.339 | 0.345 | 0 | 0 | 0.344 | 0 | 0 | 0.339 | 23.63 | 2010 | Zone 7a | Natural gas | Natural gas | roadmapping-2012-2019v11_8.h2k | sim-485.choices | HTAP-options-2.json | General | HTAP-work-1 | 485 | HTAP-sim-485 | Details in JSON output |  | 0 | 0 | 0 | 0 | 977.88 | 0 | 0 | 0 | 30881.96 | 0 | 0 | 0 | 0 | 0 | 0 | 0 | 0 | 977.88 | 30881.96 | 0 | Details in JSON output | Details in JSON output | FALSE | 31859.84 | S | Opt-DHWSystem=>ElecIDEAL;Opt-Heating-Cooling=>GSHP; | TRUE | ACH_2_5 | Generic_Wall_R-17-eff | NA | NBC-Baseloads | NA | CeilR50 | H2KCodeLibFile | ElecIDEAL | none | NA | NA | VintageR30 | NA | NA | VintageR10 | NA | NA | VintageR17 | rates2016 | NA | NA | GSHP | REGINA | General | ArchetypeRoadmapping_elec | NA | NA | NA | NA | NA | dbl-clear-u1.8 |  |  | REGINA | SASKATCHEWAN | {} | 17.1 | 66 | 3.1 | -34 | 0 | 0.7 | 17.1 | 19.8 | 19.8 | 0.1 | 0 | 26.3 | 64 | 0 | 17784.5 | 0 | 0 | 0 | 0 | 4.1 | 24.3 | 16.3 | 2 | 5.1 | 0 | 1.8 | 11.6 | 0 | 0 | 0 | 100.7 | 34 | 13 | 100.7 | 5600 | 17.1 | 0 | 0 | 0 | 0 | 24.3 | 2.37 | 50.4 | 1 | 2731.2 | 12687.7 | 0 | 977.6 | 19.8 | 0 | 16.4 | 0 | 0 | 0 | 88.3 | 2.5 | 9.5 | 1457.58 | 0 | 1457.58 | 0 | 0 | 0 | 1457.58 | 0 | TRUE | 1 | 1 | 2.3734 | 470c9c257399fef59b733f5bc9bf2edf | 470c9c257399fef59b733f5bc9bf2edf | Details in JSON output | Details in JSON output |  | nil | TRUE | Details in JSON output
Step 1 | 2.5 | 91.39 | 96.5 | 0 | 3.287 | 0 | 0 | 18.615 | 323.273 | 0 | 0 | 191.743 | 13.128 | OTTAWA | ONTARIO | 8.81 | Attic/gable | 10.96 | 2018-06-28 | 0 | 0 | 207.6 | S |  | Two | SingleDetached | 757.5 | 2.99 | 64.04 | REGINA | 1.4 | 5.9 | 0 | 0 | 4.3 | 0 | 0 | 1.4 | 0.339 | 0.345 | 0 | 0 | 0.344 | 0 | 0 | 0.339 | 23.63 | 2010 | Zone 7a | Natural gas | Natural gas | roadmapping-2012-2019v11_8.h2k | sim-486.choices | HTAP-options-2.json | General | HTAP-work-2 | 486 | HTAP-sim-486 | Details in JSON output |  | 0 | 0 | 0 | 0 | 977.88 | 0 | 0 | 0 | 12545.74 | 0 | 0 | 0 | 0 | 0 | 0 | 0 | 0 | 977.88 | 12545.74 | 0 | Details in JSON output | Details in JSON output | FALSE | 13523.62 | S | Opt-DHWSystem=>ElecIDEAL;Opt-Heating-Cooling=>gas-hybrid-1; | TRUE | ACH_2_5 | Generic_Wall_R-17-eff | NA | NBC-Baseloads | NA | CeilR50 | H2KCodeLibFile | ElecIDEAL | none | NA | NA | VintageR30 | NA | NA | VintageR10 | NA | NA | VintageR17 | rates2016 | NA | NA | gas-hybrid-1 | REGINA | General | ArchetypeRoadmapping_elec | NA | NA | NA | NA | NA | dbl-clear-u1.8 |  |  | REGINA | SASKATCHEWAN | {} | 17.1 | 65.8 | 2.7 | -34 | 0 | 1.3 | 17.1 | 41 | 19.3 | 21.7 | 0 | 26.3 | 85.9 | 0 | 17832.6 | 582.8 | 0 | 0 | 0 | 4.1 | 24.3 | 16.2 | 1.9 | 5.1 | 0 | 1.8 | 11.1 | 0 | 0 | 0 | 100.5 | 34 | 13 | 100.5 | 5600 | 17.1 | 0 | 0 | 0 | 0 | 24.3 | 2.16 | 79.5 | 1 | 2731.2 | 12687.7 | 0 | 1455.8 | 19.3 | 21.7 | 19 | 0 | 0 | 0 | 88.1 | 4 | 9.5 | 1460.95 | 474.84 | 1935.79 | 0 | 0 | 0 | 1935.79 | 0 | TRUE | 1 | 1 | 2.1647 | 470c9c257399fef59b733f5bc9bf2edf | 470c9c257399fef59b733f5bc9bf2edf | Details in JSON output | Details in JSON output |  | nil | TRUE | Details in JSON output
Step 1 | 2.5 | 91.39 | 96.5 | 0 | 3.287 | 0 | 0 | 18.615 | 323.273 | 0 | 0 | 191.743 | 13.128 | OTTAWA | ONTARIO | 8.81 | Attic/gable | 10.96 | 2018-06-28 | 0 | 0 | 207.6 | S |  | Two | SingleDetached | 757.5 | 2.99 | 64.04 | REGINA | 1.4 | 5.9 | 0 | 0 | 4.3 | 0 | 0 | 1.4 | 0.339 | 0.345 | 0 | 0 | 0.344 | 0 | 0 | 0.339 | 23.63 | 2010 | Zone 7a | Natural gas | Natural gas | roadmapping-2012-2019v11_8.h2k | sim-487.choices | HTAP-options-2.json | General | HTAP-work-3 | 487 | HTAP-sim-487 | Details in JSON output |  | 0 | 0 | 0 | 0 | 977.88 | 0 | 0 | 0 | 12545.74 | 0 | 0 | 0 | 0 | 0 | 0 | 0 | 0 | 977.88 | 12545.74 | 0 | Details in JSON output | Details in JSON output | FALSE | 13523.62 | S | Opt-DHWSystem=>ElecIDEAL;Opt-Heating-Cooling=>gas-hybrid-2; | TRUE | ACH_2_5 | Generic_Wall_R-17-eff | NA | NBC-Baseloads | NA | CeilR50 | H2KCodeLibFile | ElecIDEAL | none | NA | NA | VintageR30 | NA | NA | VintageR10 | NA | NA | VintageR17 | rates2016 | NA | NA | gas-hybrid-2 | REGINA | General | ArchetypeRoadmapping_elec | NA | NA | NA | NA | NA | dbl-clear-u1.8 |  |  | REGINA | SASKATCHEWAN | {} | 17.1 | 65.9 | 2.7 | -34 | 0 | 1.3 | 17.1 | 60.8 | 5.9 | 54.9 | 0 | 26.3 | 105.7 | 0 | 14102 | 1474 | 0 | 0 | 0 | 4.1 | 24.3 | 16.2 | 1.9 | 5.1 | 0 | 1.8 | 11.1 | 0 | 0 | 0 | 100.5 | 34 | 13 | 100.5 | 5600 | 17.1 | 0 | 0 | 0 | 0 | 24.3 | 2.32 | 105.9 | 1 | 2731.2 | 12687.7 | 0 | 1659.2 | 5.9 | 54.9 | 5.3 | 0 | 0 | 0 | 88.1 | 4 | 9.5 | 1199.06 | 940.13 | 2139.19 | 0 | 0 | 0 | 2139.19 | 0 | TRUE | 1 | 1 | 2.3155 | 470c9c257399fef59b733f5bc9bf2edf | 470c9c257399fef59b733f5bc9bf2edf | Details in JSON output | Details in JSON output |  | nil | TRUE | Details in JSON output
Step 1 | 2.5 | 91.39 | 96.5 | 0 | 3.287 | 0 | 0 | 18.615 | 323.273 | 0 | 0 | 191.743 | 13.128 | OTTAWA | ONTARIO | 8.81 | Attic/gable | 10.96 | 2018-06-28 | 0 | 0 | 207.6 | S |  | Two | SingleDetached | 757.5 | 2.99 | 64.04 | REGINA | 1.4 | 5.9 | 0 | 0 | 4.3 | 0 | 0 | 1.4 | 0.339 | 0.345 | 0 | 0 | 0.344 | 0 | 0 | 0.339 | 23.63 | 2010 | Zone 7a | Natural gas | Natural gas | roadmapping-2012-2019v11_8.h2k | sim-488.choices | HTAP-options-2.json | General | HTAP-work-4 | 488 | HTAP-sim-488 | Details in JSON output |  | 0 | 0 | 0 | 0 | 977.88 | 0 | 0 | 0 | 12545.74 | 0 | 0 | 0 | 0 | 0 | 0 | 0 | 0 | 977.88 | 12545.74 | 0 | Details in JSON output | Details in JSON output | FALSE | 13523.62 | S | Opt-DHWSystem=>ElecIDEAL;Opt-Heating-Cooling=>gas-hybrid-3; | TRUE | ACH_2_5 | Generic_Wall_R-17-eff | NA | NBC-Baseloads | NA | CeilR50 | H2KCodeLibFile | ElecIDEAL | none | NA | NA | VintageR30 | NA | NA | VintageR10 | NA | NA | VintageR17 | rates2016 | NA | NA | gas-hybrid-3 | REGINA | General | ArchetypeRoadmapping_elec | NA | NA | NA | NA | NA | dbl-clear-u1.8 |  |  | REGINA | SASKATCHEWAN | {} | 17.1 | 65.9 | 2.6 | -34 | 0 | 1.3 | 17.1 | 63.1 | 4.7 | 58.4 | 0 | 26.3 | 108 | 0 | 13774.5 | 1569.3 | 0 | 0 | 0 | 4.1 | 24.3 | 16.2 | 1.9 | 5.1 | 0 | 1.8 | 11.1 | 0 | 0 | 0 | 100.5 | 34 | 13 | 100.5 | 5600 | 17.1 | 0 | 0 | 0 | 0 | 24.3 | 2.29 | 109.1 | 1 | 2731.2 | 12687.7 | 0 | 1685.9 | 4.7 | 58.4 | 4.1 | 0 | 0 | 0 | 88.1 | 4 | 9.5 | 1176.07 | 989.86 | 2165.93 | 0 | 0 | 0 | 2165.93 | 0 | TRUE | 1 | 1 | 2.2944 | 470c9c257399fef59b733f5bc9bf2edf | 470c9c257399fef59b733f5bc9bf2edf | Details in JSON output | Details in JSON output |  | nil | TRUE | Details in JSON output
Step 1 | 2.5 | 91.39 | 96.5 | 0 | 3.287 | 0 | 0 | 18.615 | 323.273 | 0 | 0 | 191.743 | 13.128 | OTTAWA | ONTARIO | 8.81 | Attic/gable | 10.96 | 2018-06-28 | 0 | 0 | 207.6 | S |  | Two | SingleDetached | 757.5 | 2.99 | 64.04 | REGINA | 1.4 | 5.9 | 0 | 0 | 4.3 | 0 | 0 | 1.4 | 0.339 | 0.345 | 0 | 0 | 0.344 | 0 | 0 | 0.339 | 23.63 | 2010 | Zone 7a | Natural gas | Natural gas | roadmapping-2012-2019v11_8.h2k | sim-489.choices | HTAP-options-2.json | General | HTAP-work-5 | 489 | HTAP-sim-489 | Details in JSON output |  | 0 | 0 | 0 | 0 | 977.88 | 0 | 0 | 0 | 12545.74 | 0 | 0 | 0 | 0 | 0 | 0 | 0 | 0 | 977.88 | 12545.74 | 0 | Details in JSON output | Details in JSON output | FALSE | 13523.62 | S | Opt-DHWSystem=>ElecIDEAL;Opt-Heating-Cooling=>gas-hybrid-4; | TRUE | ACH_2_5 | Generic_Wall_R-17-eff | NA | NBC-Baseloads | NA | CeilR50 | H2KCodeLibFile | ElecIDEAL | none | NA | NA | VintageR30 | NA | NA | VintageR10 | NA | NA | VintageR17 | rates2016 | NA | NA | gas-hybrid-4 | REGINA | General | ArchetypeRoadmapping_elec | NA | NA | NA | NA | NA | dbl-clear-u1.8 |  |  | REGINA | SASKATCHEWAN | {} | 17.1 | 65.9 | 2.7 | -34 | 0 | 1.3 | 17.1 | 56.3 | 8.3 | 48 | 0 | 26.3 | 101.2 | 0 | 14780.1 | 1289.1 | 0 | 0 | 0 | 4.1 | 24.3 | 16.2 | 1.9 | 5.1 | 0 | 1.8 | 11.1 | 0 | 0 | 0 | 100.5 | 34 | 13 | 100.5 | 5600 | 17.1 | 0 | 0 | 0 | 0 | 24.3 | 2.36 | 100 | 1 | 2731.2 | 12687.7 | 0 | 1610.2 | 8.3 | 48 | 7.8 | 0 | 0 | 0 | 88.1 | 4 | 9.5 | 1246.66 | 843.57 | 2090.24 | 0 | 0 | 0 | 2090.24 | 0 | TRUE | 1 | 1 | 2.3609 | 470c9c257399fef59b733f5bc9bf2edf | 470c9c257399fef59b733f5bc9bf2edf | Details in JSON output | Details in JSON output |  | nil | TRUE | Details in JSON output
Step 1 | 2.5 | 91.39 | 96.5 | 0 | 3.287 | 0 | 0 | 18.615 | 323.273 | 0 | 0 | 191.743 | 13.128 | OTTAWA | ONTARIO | 8.81 | Attic/gable | 10.96 | 2018-06-28 | 0 | 0 | 207.6 | S |  | Two | SingleDetached | 757.5 | 2.99 | 64.04 | REGINA | 1.4 | 5.9 | 0 | 0 | 4.3 | 0 | 0 | 1.4 | 0.339 | 0.345 | 0 | 0 | 0.344 | 0 | 0 | 0.339 | 23.63 | 2010 | Zone 7a | Natural gas | Natural gas | roadmapping-2012-2019v11_8.h2k | sim-490.choices | HTAP-options-2.json | General | HTAP-work-6 | 490 | HTAP-sim-490 | Details in JSON output |  | 0 | 0 | 0 | 0 | 977.88 | 0 | 0 | 0 | 0 | 0 | 0 | 0 | 0 | 0 | 0 | 0 | 0 | 977.88 | 0 | 0 | Details in JSON output | Details in JSON output | FALSE | 977.88 | S | Opt-DHWSystem=>ElecIDEAL;Opt-Heating-Cooling=>oil-high-efficiency-noAC; | TRUE | ACH_2_5 | Generic_Wall_R-17-eff | NA | NBC-Baseloads | NA | CeilR50 | H2KCodeLibFile | ElecIDEAL | none | NA | NA | VintageR30 | NA | NA | VintageR10 | NA | NA | VintageR17 | rates2016 | NA | NA | oil-high-efficiency-noAC | REGINA | General | ArchetypeRoadmapping_elec | NA | NA | NA | NA | NA | dbl-clear-u1.8 |  |  | REGINA | SASKATCHEWAN | {} | 17.1 | 65.9 | 0 | -34 | 0 | 0 | 17.1 | 70.1 | 70.1 | 0 | 0 | 26.3 | 113.4 | 0 | 12122.6 | 0 | 1812 | 0 | 0 | 4.1 | 24.4 | 16.3 | 1.9 | 5.1 | 0 | 1.8 | 11.2 | 0 | 0 | 0 | 100.7 | 34 | 13 | 100.7 | 5600 | 17.1 | 0 | 0 | 0 | 0 | 24.4 | 2.32 | 116.6 | 1 | 2731.2 | 12591.7 | 0 | 2709.2 | 0.3 | 0 | 0 | 69.8 | 0 | 0 | 88.1 | 0 | 9.6 | 1060.11 | 0 | 3189.2 | 2129.09 | 0 | 0 | 3189.2 | 0 | TRUE | 1 | 1 | 2.3241 | 470c9c257399fef59b733f5bc9bf2edf | 470c9c257399fef59b733f5bc9bf2edf | Details in JSON output | Details in JSON output |  | nil | TRUE | Details in JSON output
Step 1 | 2.5 | 91.39 | 96.5 | 0 | 3.287 | 0 | 0 | 18.615 | 323.273 | 0 | 0 | 191.743 | 13.128 | OTTAWA | ONTARIO | 8.81 | Attic/gable | 10.96 | 2018-06-28 | 0 | 0 | 207.6 | S |  | Two | SingleDetached | 757.5 | 2.99 | 64.04 | REGINA | 1.4 | 5.9 | 0 | 0 | 4.3 | 0 | 0 | 1.4 | 0.339 | 0.345 | 0 | 0 | 0.344 | 0 | 0 | 0.339 | 23.63 | 2010 | Zone 7a | Natural gas | Natural gas | roadmapping-2012-2019v11_8.h2k | sim-491.choices | HTAP-options-2.json | General | HTAP-work-0 | 491 | HTAP-sim-491 | Details in JSON output |  | 0 | 0 | 0 | 0 | 977.88 | 0 | 0 | 0 | 0 | 0 | 0 | 0 | 0 | 0 | 0 | 0 | 0 | 977.88 | 0 | 0 | Details in JSON output | Details in JSON output | FALSE | 977.88 | S | Opt-DHWSystem=>ElecIDEAL; | TRUE | ACH_2_5 | Generic_Wall_R-17-eff | NA | NBC-Baseloads | NA | CeilR50 | H2KCodeLibFile | ElecIDEAL | none | NA | NA | VintageR30 | NA | NA | VintageR10 | NA | NA | VintageR17 | rates2016 | NA | NA | vintageGas92% | REGINA | General | ArchetypeRoadmapping_gas | NA | NA | NA | NA | NA | dbl-clear-u1.8 |  |  | REGINA | SASKATCHEWAN | {} | 17.1 | 65.9 | 0 | -34 | 0 | 0 | 17.1 | 71.6 | 71.6 | 0 | 0 | 26.3 | 115 | 0 | 12122.6 | 1915.2 | 0 | 0 | 0 | 4.1 | 24.4 | 16.3 | 1.9 | 5.1 | 0 | 1.8 | 11.2 | 0 | 0 | 0 | 100.7 | 34 | 13 | 100.7 | 5600 | 17.1 | 0 | 0 | 0 | 0 | 24.4 | 2.38 | 118.7 | 1 | 2731.2 | 12591.7 | 0 | 1751 | 0.3 | 71.3 | 0 | 0 | 0 | 0 | 88.1 | 0 | 9.6 | 1060.11 | 1170.9 | 2231.01 | 0 | 0 | 0 | 2231.01 | 0 | TRUE | 1 | 1 | 2.3781 | 470c9c257399fef59b733f5bc9bf2edf | 470c9c257399fef59b733f5bc9bf2edf | Details in JSON output | Details in JSON output |  | nil | TRUE | Details in JSON output
Step 1 | 2.5 | 91.39 | 96.5 | 0 | 3.287 | 0 | 0 | 18.615 | 323.273 | 0 | 0 | 191.743 | 13.128 | OTTAWA | ONTARIO | 8.81 | Attic/gable | 10.96 | 2018-06-28 | 0 | 0 | 207.6 | S |  | Two | SingleDetached | 757.5 | 2.99 | 64.04 | REGINA | 1.4 | 5.9 | 0 | 0 | 4.3 | 0 | 0 | 1.4 | 0.339 | 0.345 | 0 | 0 | 0.344 | 0 | 0 | 0.339 | 23.63 | 2010 | Zone 7a | Natural gas | Natural gas | roadmapping-2012-2019v11_8.h2k | sim-492.choices | HTAP-options-2.json | General | HTAP-work-1 | 492 | HTAP-sim-492 | Details in JSON output |  | 0 | 0 | 0 | 0 | 977.88 | 0 | 0 | 0 | 5245.74 | 0 | 0 | 0 | 0 | 0 | 0 | 0 | 0 | 977.88 | 5245.74 | 0 | Details in JSON output | Details in JSON output | FALSE | 6223.62 | S | Opt-DHWSystem=>ElecIDEAL;Opt-Heating-Cooling=>gas-furnace-ecm; | TRUE | ACH_2_5 | Generic_Wall_R-17-eff | NA | NBC-Baseloads | NA | CeilR50 | H2KCodeLibFile | ElecIDEAL | none | NA | NA | VintageR30 | NA | NA | VintageR10 | NA | NA | VintageR17 | rates2016 | NA | NA | gas-furnace-ecm | REGINA | General | ArchetypeRoadmapping_gas | NA | NA | NA | NA | NA | dbl-clear-u1.8 |  |  | REGINA | SASKATCHEWAN | {} | 17.1 | 65.9 | 0 | -34 | 0 | 0 | 17.1 | 68.6 | 68.6 | 0 | 0 | 26.3 | 112 | 0 | 12122.6 | 1835.4 | 0 | 0 | 0 | 4.1 | 24.4 | 16.3 | 1.9 | 5.1 | 0 | 1.8 | 11.2 | 0 | 0 | 0 | 100.7 | 34 | 13 | 100.7 | 5600 | 17.1 | 0 | 0 | 0 | 0 | 24.4 | 2.4 | 114.7 | 1 | 2731.2 | 12591.7 | 0 | 1709.5 | 0.3 | 68.4 | 0 | 0 | 0 | 0 | 88.1 | 0 | 9.6 | 1060.11 | 1129.41 | 2189.52 | 0 | 0 | 0 | 2189.52 | 0 | TRUE | 1 | 1 | 2.4022 | 470c9c257399fef59b733f5bc9bf2edf | 470c9c257399fef59b733f5bc9bf2edf | Details in JSON output | Details in JSON output |  | nil | TRUE | Details in JSON output
Step 1 | 2.5 | 91.39 | 96.5 | 0 | 3.287 | 0 | 0 | 18.615 | 323.273 | 0 | 0 | 191.743 | 13.128 | OTTAWA | ONTARIO | 8.81 | Attic/gable | 10.96 | 2018-06-28 | 0 | 0 | 207.6 | S |  | Two | SingleDetached | 757.5 | 2.99 | 64.04 | REGINA | 1.4 | 5.9 | 0 | 0 | 4.3 | 0 | 0 | 1.4 | 0.339 | 0.345 | 0 | 0 | 0.344 | 0 | 0 | 0.339 | 23.63 | 2010 | Zone 7a | Natural gas | Natural gas | roadmapping-2012-2019v11_8.h2k | sim-493.choices | HTAP-options-2.json | General | HTAP-work-2 | 493 | HTAP-sim-493 | Details in JSON output |  | 0 | 0 | 0 | 0 | 977.88 | 0 | 0 | 0 | 11404.96 | 0 | 0 | 0 | 0 | 0 | 0 | 0 | 0 | 977.88 | 11404.96 | 0 | Details in JSON output | Details in JSON output | FALSE | 12382.84 | S | Opt-DHWSystem=>ElecIDEAL;Opt-Heating-Cooling=>ASHP; | TRUE | ACH_2_5 | Generic_Wall_R-17-eff | NA | NBC-Baseloads | NA | CeilR50 | H2KCodeLibFile | ElecIDEAL | none | NA | NA | VintageR30 | NA | NA | VintageR10 | NA | NA | VintageR17 | rates2016 | NA | NA | ASHP | REGINA | General | ArchetypeRoadmapping_gas | NA | NA | NA | NA | NA | dbl-clear-u1.8 |  |  | REGINA | SASKATCHEWAN | {} | 17.1 | 65.8 | 2.6 | -34 | 0 | 1.4 | 17.1 | 40 | 19.1 | 20.8 | 0 | 26.3 | 84.9 | 0 | 23587 | 0 | 0 | 0 | 0 | 4.1 | 24.3 | 16.2 | 1.9 | 5.1 | 0 | 1.8 | 11.1 | 0 | 0 | 0 | 100.5 | 34 | 13 | 100.5 | 5600 | 17.1 | 0 | 0 | 0 | 0 | 24.3 | 2.29 | 78.2 | 1 | 2731.2 | 12687.7 | 0 | 1384.9 | 40 | 0 | 18.8 | 0 | 0 | 0 | 88.1 | 4 | 9.5 | 1864.91 | 0 | 1864.91 | 0 | 0 | 0 | 1864.91 | 0 | TRUE | 1 | 1 | 2.2865 | 470c9c257399fef59b733f5bc9bf2edf | 470c9c257399fef59b733f5bc9bf2edf | Details in JSON output | Details in JSON output |  | nil | TRUE | Details in JSON output
Step 1 | 2.5 | 91.39 | 96.5 | 0 | 3.287 | 0 | 0 | 18.615 | 323.273 | 0 | 0 | 191.743 | 13.128 | OTTAWA | ONTARIO | 8.81 | Attic/gable | 10.96 | 2018-06-28 | 0 | 0 | 207.6 | S |  | Two | SingleDetached | 757.5 | 2.99 | 64.04 | REGINA | 1.4 | 5.9 | 0 | 0 | 4.3 | 0 | 0 | 1.4 | 0.339 | 0.345 | 0 | 0 | 0.344 | 0 | 0 | 0.339 | 23.63 | 2010 | Zone 7a | Natural gas | Natural gas | roadmapping-2012-2019v11_8.h2k | sim-494.choices | HTAP-options-2.json | General | HTAP-work-3 | 494 | HTAP-sim-494 | Details in JSON output |  | 0 | 0 | 0 | 0 | 977.88 | 0 | 0 | 0 | 18779.96 | 0 | 0 | 0 | 0 | 0 | 0 | 0 | 0 | 977.88 | 18779.96 | 0 | Details in JSON output | Details in JSON output | FALSE | 19757.84 | S | Opt-DHWSystem=>ElecIDEAL;Opt-Heating-Cooling=>CCASHP; | TRUE | ACH_2_5 | Generic_Wall_R-17-eff | NA | NBC-Baseloads | NA | CeilR50 | H2KCodeLibFile | ElecIDEAL | none | NA | NA | VintageR30 | NA | NA | VintageR10 | NA | NA | VintageR17 | rates2016 | NA | NA | CCASHP | REGINA | General | ArchetypeRoadmapping_gas | NA | NA | NA | NA | NA | dbl-clear-u1.8 |  |  | REGINA | SASKATCHEWAN | {} | 17.1 | 65.8 | 2.4 | -34 | 0 | 1.5 | 17.1 | 31.5 | 26.9 | 4.6 | 0 | 26.3 | 76.6 | 0 | 21265.6 | 0 | 0 | 0 | 0 | 4.1 | 24.3 | 16.2 | 1.9 | 5.1 | 0 | 1.8 | 11 | 0 | 0 | 0 | 100.5 | 34 | 13 | 100.5 | 5600 | 17.1 | 0 | 0 | 0 | 0 | 24.3 | 2.42 | 67 | 1 | 2731.2 | 12687.7 | 0 | 1221.9 | 31.5 | 0 | 26.7 | 0 | 0 | 0 | 88.1 | 4 | 9.5 | 1701.94 | 0 | 1701.94 | 0 | 0 | 0 | 1701.94 | 0 | TRUE | 1 | 1 | 2.4187 | 470c9c257399fef59b733f5bc9bf2edf | 470c9c257399fef59b733f5bc9bf2edf | Details in JSON output | Details in JSON output |  | nil | TRUE | Details in JSON output
Step 1 | 2.5 | 91.39 | 96.5 | 0 | 3.287 | 0 | 0 | 18.615 | 323.273 | 0 | 0 | 191.743 | 13.128 | OTTAWA | ONTARIO | 8.81 | Attic/gable | 10.96 | 2018-06-28 | 0 | 0 | 207.6 | S |  | Two | SingleDetached | 757.5 | 2.99 | 64.04 | REGINA | 1.4 | 5.9 | 0 | 0 | 4.3 | 0 | 0 | 1.4 | 0.339 | 0.345 | 0 | 0 | 0.344 | 0 | 0 | 0.339 | 23.63 | 2010 | Zone 7a | Natural gas | Natural gas | roadmapping-2012-2019v11_8.h2k | sim-495.choices | HTAP-options-2.json | General | HTAP-work-4 | 495 | HTAP-sim-495 | Details in JSON output |  | 0 | 0 | 0 | 0 | 977.88 | 0 | 0 | 0 | 30881.96 | 0 | 0 | 0 | 0 | 0 | 0 | 0 | 0 | 977.88 | 30881.96 | 0 | Details in JSON output | Details in JSON output | FALSE | 31859.84 | S | Opt-DHWSystem=>ElecIDEAL;Opt-Heating-Cooling=>GSHP; | TRUE | ACH_2_5 | Generic_Wall_R-17-eff | NA | NBC-Baseloads | NA | CeilR50 | H2KCodeLibFile | ElecIDEAL | none | NA | NA | VintageR30 | NA | NA | VintageR10 | NA | NA | VintageR17 | rates2016 | NA | NA | GSHP | REGINA | General | ArchetypeRoadmapping_gas | NA | NA | NA | NA | NA | dbl-clear-u1.8 |  |  | REGINA | SASKATCHEWAN | {} | 17.1 | 66 | 3.1 | -34 | 0 | 0.7 | 17.1 | 19.8 | 19.8 | 0.1 | 0 | 26.3 | 64 | 0 | 17784.5 | 0 | 0 | 0 | 0 | 4.1 | 24.3 | 16.3 | 2 | 5.1 | 0 | 1.8 | 11.6 | 0 | 0 | 0 | 100.7 | 34 | 13 | 100.7 | 5600 | 17.1 | 0 | 0 | 0 | 0 | 24.3 | 2.32 | 50.4 | 1 | 2731.2 | 12687.7 | 0 | 977.6 | 19.8 | 0 | 16.4 | 0 | 0 | 0 | 88.3 | 2.5 | 9.5 | 1457.58 | 0 | 1457.58 | 0 | 0 | 0 | 1457.58 | 0 | TRUE | 1 | 1 | 2.319 | 470c9c257399fef59b733f5bc9bf2edf | 470c9c257399fef59b733f5bc9bf2edf | Details in JSON output | Details in JSON output |  | nil | TRUE | Details in JSON output
Step 1 | 2.5 | 91.39 | 96.5 | 0 | 3.287 | 0 | 0 | 18.615 | 323.273 | 0 | 0 | 191.743 | 13.128 | OTTAWA | ONTARIO | 8.81 | Attic/gable | 10.96 | 2018-06-28 | 0 | 0 | 207.6 | S |  | Two | SingleDetached | 757.5 | 2.99 | 64.04 | REGINA | 1.4 | 5.9 | 0 | 0 | 4.3 | 0 | 0 | 1.4 | 0.339 | 0.345 | 0 | 0 | 0.344 | 0 | 0 | 0.339 | 23.63 | 2010 | Zone 7a | Natural gas | Natural gas | roadmapping-2012-2019v11_8.h2k | sim-496.choices | HTAP-options-2.json | General | HTAP-work-5 | 496 | HTAP-sim-496 | Details in JSON output |  | 0 | 0 | 0 | 0 | 977.88 | 0 | 0 | 0 | 12545.74 | 0 | 0 | 0 | 0 | 0 | 0 | 0 | 0 | 977.88 | 12545.74 | 0 | Details in JSON output | Details in JSON output | FALSE | 13523.62 | S | Opt-DHWSystem=>ElecIDEAL;Opt-Heating-Cooling=>gas-hybrid-1; | TRUE | ACH_2_5 | Generic_Wall_R-17-eff | NA | NBC-Baseloads | NA | CeilR50 | H2KCodeLibFile | ElecIDEAL | none | NA | NA | VintageR30 | NA | NA | VintageR10 | NA | NA | VintageR17 | rates2016 | NA | NA | gas-hybrid-1 | REGINA | General | ArchetypeRoadmapping_gas | NA | NA | NA | NA | NA | dbl-clear-u1.8 |  |  | REGINA | SASKATCHEWAN | {} | 17.1 | 65.8 | 2.7 | -34 | 0 | 1.3 | 17.1 | 41 | 19.3 | 21.7 | 0 | 26.3 | 85.9 | 0 | 17832.6 | 582.8 | 0 | 0 | 0 | 4.1 | 24.3 | 16.2 | 1.9 | 5.1 | 0 | 1.8 | 11.1 | 0 | 0 | 0 | 100.5 | 34 | 13 | 100.5 | 5600 | 17.1 | 0 | 0 | 0 | 0 | 24.3 | 2.35 | 79.5 | 1 | 2731.2 | 12687.7 | 0 | 1455.8 | 19.3 | 21.7 | 19 | 0 | 0 | 0 | 88.1 | 4 | 9.5 | 1460.95 | 474.84 | 1935.79 | 0 | 0 | 0 | 1935.79 | 0 | TRUE | 1 | 1 | 2.3456 | 470c9c257399fef59b733f5bc9bf2edf | 470c9c257399fef59b733f5bc9bf2edf | Details in JSON output | Details in JSON output |  | nil | TRUE | Details in JSON output
Step 1 | 2.5 | 91.39 | 96.5 | 0 | 3.287 | 0 | 0 | 18.615 | 323.273 | 0 | 0 | 191.743 | 13.128 | OTTAWA | ONTARIO | 8.81 | Attic/gable | 10.96 | 2018-06-28 | 0 | 0 | 207.6 | S |  | Two | SingleDetached | 757.5 | 2.99 | 64.04 | REGINA | 1.4 | 5.9 | 0 | 0 | 4.3 | 0 | 0 | 1.4 | 0.339 | 0.345 | 0 | 0 | 0.344 | 0 | 0 | 0.339 | 23.63 | 2010 | Zone 7a | Natural gas | Natural gas | roadmapping-2012-2019v11_8.h2k | sim-497.choices | HTAP-options-2.json | General | HTAP-work-6 | 497 | HTAP-sim-497 | Details in JSON output |  | 0 | 0 | 0 | 0 | 977.88 | 0 | 0 | 0 | 12545.74 | 0 | 0 | 0 | 0 | 0 | 0 | 0 | 0 | 977.88 | 12545.74 | 0 | Details in JSON output | Details in JSON output | FALSE | 13523.62 | S | Opt-DHWSystem=>ElecIDEAL;Opt-Heating-Cooling=>gas-hybrid-2; | TRUE | ACH_2_5 | Generic_Wall_R-17-eff | NA | NBC-Baseloads | NA | CeilR50 | H2KCodeLibFile | ElecIDEAL | none | NA | NA | VintageR30 | NA | NA | VintageR10 | NA | NA | VintageR17 | rates2016 | NA | NA | gas-hybrid-2 | REGINA | General | ArchetypeRoadmapping_gas | NA | NA | NA | NA | NA | dbl-clear-u1.8 |  |  | REGINA | SASKATCHEWAN | {} | 17.1 | 65.9 | 2.7 | -34 | 0 | 1.3 | 17.1 | 60.8 | 5.9 | 54.9 | 0 | 26.3 | 105.7 | 0 | 14102 | 1474 | 0 | 0 | 0 | 4.1 | 24.3 | 16.2 | 1.9 | 5.1 | 0 | 1.8 | 11.1 | 0 | 0 | 0 | 100.5 | 34 | 13 | 100.5 | 5600 | 17.1 | 0 | 0 | 0 | 0 | 24.3 | 2.4 | 105.9 | 1 | 2731.2 | 12687.7 | 0 | 1659.2 | 5.9 | 54.9 | 5.3 | 0 | 0 | 0 | 88.1 | 4 | 9.5 | 1199.06 | 940.13 | 2139.19 | 0 | 0 | 0 | 2139.19 | 0 | TRUE | 1 | 1 | 2.4001 | 470c9c257399fef59b733f5bc9bf2edf | 470c9c257399fef59b733f5bc9bf2edf | Details in JSON output | Details in JSON output |  | nil | TRUE | Details in JSON output
Step 1 | 2.5 | 91.39 | 96.5 | 0 | 3.287 | 0 | 0 | 18.615 | 323.273 | 0 | 0 | 191.743 | 13.128 | OTTAWA | ONTARIO | 8.81 | Attic/gable | 10.96 | 2018-06-28 | 0 | 0 | 207.6 | S |  | Two | SingleDetached | 757.5 | 2.99 | 64.04 | REGINA | 1.4 | 5.9 | 0 | 0 | 4.3 | 0 | 0 | 1.4 | 0.339 | 0.345 | 0 | 0 | 0.344 | 0 | 0 | 0.339 | 23.63 | 2010 | Zone 7a | Natural gas | Natural gas | roadmapping-2012-2019v11_8.h2k | sim-498.choices | HTAP-options-2.json | General | HTAP-work-0 | 498 | HTAP-sim-498 | Details in JSON output |  | 0 | 0 | 0 | 0 | 977.88 | 0 | 0 | 0 | 12545.74 | 0 | 0 | 0 | 0 | 0 | 0 | 0 | 0 | 977.88 | 12545.74 | 0 | Details in JSON output | Details in JSON output | FALSE | 13523.62 | S | Opt-DHWSystem=>ElecIDEAL;Opt-Heating-Cooling=>gas-hybrid-3; | TRUE | ACH_2_5 | Generic_Wall_R-17-eff | NA | NBC-Baseloads | NA | CeilR50 | H2KCodeLibFile | ElecIDEAL | none | NA | NA | VintageR30 | NA | NA | VintageR10 | NA | NA | VintageR17 | rates2016 | NA | NA | gas-hybrid-3 | REGINA | General | ArchetypeRoadmapping_gas | NA | NA | NA | NA | NA | dbl-clear-u1.8 |  |  | REGINA | SASKATCHEWAN | {} | 17.1 | 65.9 | 2.6 | -34 | 0 | 1.3 | 17.1 | 63.1 | 4.7 | 58.4 | 0 | 26.3 | 108 | 0 | 13774.5 | 1569.3 | 0 | 0 | 0 | 4.1 | 24.3 | 16.2 | 1.9 | 5.1 | 0 | 1.8 | 11.1 | 0 | 0 | 0 | 100.5 | 34 | 13 | 100.5 | 5600 | 17.1 | 0 | 0 | 0 | 0 | 24.3 | 2.48 | 109.1 | 1 | 2731.2 | 12687.7 | 0 | 1685.9 | 4.7 | 58.4 | 4.1 | 0 | 0 | 0 | 88.1 | 4 | 9.5 | 1176.07 | 989.86 | 2165.93 | 0 | 0 | 0 | 2165.93 | 0 | TRUE | 1 | 1 | 2.4786 | 470c9c257399fef59b733f5bc9bf2edf | 470c9c257399fef59b733f5bc9bf2edf | Details in JSON output | Details in JSON output |  | nil | TRUE | Details in JSON output
Step 1 | 2.5 | 91.39 | 96.5 | 0 | 3.287 | 0 | 0 | 18.615 | 323.273 | 0 | 0 | 191.743 | 13.128 | OTTAWA | ONTARIO | 8.81 | Attic/gable | 10.96 | 2018-06-28 | 0 | 0 | 207.6 | S |  | Two | SingleDetached | 757.5 | 2.99 | 64.04 | REGINA | 1.4 | 5.9 | 0 | 0 | 4.3 | 0 | 0 | 1.4 | 0.339 | 0.345 | 0 | 0 | 0.344 | 0 | 0 | 0.339 | 23.63 | 2010 | Zone 7a | Natural gas | Natural gas | roadmapping-2012-2019v11_8.h2k | sim-499.choices | HTAP-options-2.json | General | HTAP-work-1 | 499 | HTAP-sim-499 | Details in JSON output |  | 0 | 0 | 0 | 0 | 977.88 | 0 | 0 | 0 | 12545.74 | 0 | 0 | 0 | 0 | 0 | 0 | 0 | 0 | 977.88 | 12545.74 | 0 | Details in JSON output | Details in JSON output | FALSE | 13523.62 | S | Opt-DHWSystem=>ElecIDEAL;Opt-Heating-Cooling=>gas-hybrid-4; | TRUE | ACH_2_5 | Generic_Wall_R-17-eff | NA | NBC-Baseloads | NA | CeilR50 | H2KCodeLibFile | ElecIDEAL | none | NA | NA | VintageR30 | NA | NA | VintageR10 | NA | NA | VintageR17 | rates2016 | NA | NA | gas-hybrid-4 | REGINA | General | ArchetypeRoadmapping_gas | NA | NA | NA | NA | NA | dbl-clear-u1.8 |  |  | REGINA | SASKATCHEWAN | {} | 17.1 | 65.9 | 2.7 | -34 | 0 | 1.3 | 17.1 | 56.3 | 8.3 | 48 | 0 | 26.3 | 101.2 | 0 | 14780.1 | 1289.1 | 0 | 0 | 0 | 4.1 | 24.3 | 16.2 | 1.9 | 5.1 | 0 | 1.8 | 11.1 | 0 | 0 | 0 | 100.5 | 34 | 13 | 100.5 | 5600 | 17.1 | 0 | 0 | 0 | 0 | 24.3 | 2.28 | 100 | 1 | 2731.2 | 12687.7 | 0 | 1610.2 | 8.3 | 48 | 7.8 | 0 | 0 | 0 | 88.1 | 4 | 9.5 | 1246.66 | 843.57 | 2090.24 | 0 | 0 | 0 | 2090.24 | 0 | TRUE | 1 | 1 | 2.277 | 470c9c257399fef59b733f5bc9bf2edf | 470c9c257399fef59b733f5bc9bf2edf | Details in JSON output | Details in JSON output |  | nil | TRUE | Details in JSON output
Step 1 | 2.5 | 91.39 | 96.5 | 0 | 3.287 | 0 | 0 | 18.615 | 323.273 | 0 | 0 | 191.743 | 13.128 | OTTAWA | ONTARIO | 8.81 | Attic/gable | 10.96 | 2018-06-28 | 0 | 0 | 207.6 | S |  | Two | SingleDetached | 757.5 | 2.99 | 64.04 | REGINA | 1.4 | 5.9 | 0 | 0 | 4.3 | 0 | 0 | 1.4 | 0.339 | 0.345 | 0 | 0 | 0.344 | 0 | 0 | 0.339 | 23.63 | 2010 | Zone 7a | Natural gas | Natural gas | roadmapping-2012-2019v11_8.h2k | sim-500.choices | HTAP-options-2.json | General | HTAP-work-2 | 500 | HTAP-sim-500 | Details in JSON output |  | 0 | 0 | 0 | 0 | 977.88 | 0 | 0 | 0 | 0 | 0 | 0 | 0 | 0 | 0 | 0 | 0 | 0 | 977.88 | 0 | 0 | Details in JSON output | Details in JSON output | FALSE | 977.88 | S | Opt-DHWSystem=>ElecIDEAL;Opt-Heating-Cooling=>oil-high-efficiency-noAC; | TRUE | ACH_2_5 | Generic_Wall_R-17-eff | NA | NBC-Baseloads | NA | CeilR50 | H2KCodeLibFile | ElecIDEAL | none | NA | NA | VintageR30 | NA | NA | VintageR10 | NA | NA | VintageR17 | rates2016 | NA | NA | oil-high-efficiency-noAC | REGINA | General | ArchetypeRoadmapping_gas | NA | NA | NA | NA | NA | dbl-clear-u1.8 |  |  | REGINA | SASKATCHEWAN | {} | 17.1 | 65.9 | 0 | -34 | 0 | 0 | 17.1 | 70.1 | 70.1 | 0 | 0 | 26.3 | 113.4 | 0 | 12122.6 | 0 | 1812 | 0 | 0 | 4.1 | 24.4 | 16.3 | 1.9 | 5.1 | 0 | 1.8 | 11.2 | 0 | 0 | 0 | 100.7 | 34 | 13 | 100.7 | 5600 | 17.1 | 0 | 0 | 0 | 0 | 24.4 | 2.34 | 116.6 | 1 | 2731.2 | 12591.7 | 0 | 2709.2 | 0.3 | 0 | 0 | 69.8 | 0 | 0 | 88.1 | 0 | 9.6 | 1060.11 | 0 | 3189.2 | 2129.09 | 0 | 0 | 3189.2 | 0 | TRUE | 1 | 1 | 2.3387 | 470c9c257399fef59b733f5bc9bf2edf | 470c9c257399fef59b733f5bc9bf2edf | Details in JSON output | Details in JSON output |  | nil | TRUE | Details in JSON output
Step 1 | 2.5 | 91.39 | 96.5 | 0 | 3.287 | 0 | 0 | 18.615 | 323.273 | 0 | 0 | 191.743 | 13.128 | OTTAWA | ONTARIO | 8.81 | Attic/gable | 10.96 | 2018-06-28 | 0 | 0 | 207.6 | S |  | Two | SingleDetached | 757.5 | 2.99 | 64.04 | REGINA | 1.4 | 5.9 | 0 | 0 | 4.3 | 0 | 0 | 1.4 | 0.339 | 0.345 | 0 | 0 | 0.344 | 0 | 0 | 0.339 | 23.63 | 2010 | Zone 7a | Natural gas | Natural gas | roadmapping-2012-2019v11_8.h2k | sim-501.choices | HTAP-options-2.json | General | HTAP-work-3 | 501 | HTAP-sim-501 | Details in JSON output |  | 0 | 0 | 0 | 0 | 977.88 | 0 | 0 | 0 | 0 | 0 | 0 | 0 | 0 | 0 | 0 | 0 | 0 | 977.88 | 0 | 0 | Details in JSON output | Details in JSON output | FALSE | 977.88 | S | Opt-DHWSystem=>ElecIDEAL; | TRUE | ACH_2_5 | Generic_Wall_R-17-eff | NA | NBC-Baseloads | NA | CeilR50 | H2KCodeLibFile | ElecIDEAL | none | NA | NA | VintageR30 | NA | NA | VintageR10 | NA | NA | VintageR17 | rates2016 | NA | NA | vintageOil87% | REGINA | General | ArchetypeRoadmapping_oil | NA | NA | NA | NA | NA | dbl-clear-u1.8 |  |  | REGINA | SASKATCHEWAN | {} | 17.1 | 65.9 | 0 | -34 | 0 | 0 | 17.1 | 78.5 | 78.5 | 0 | 0 | 26.3 | 121.9 | 0 | 12399.1 | 0 | 2004.5 | 0 | 0 | 4.1 | 24.4 | 16.4 | 2 | 5.1 | 0 | 1.8 | 11.4 | 0 | 0 | 0 | 100.8 | 34 | 13 | 100.8 | 5600 | 17.1 | 0 | 0 | 0 | 0 | 24.4 | 2.46 | 127.9 | 1 | 2731.2 | 12591.7 | 0 | 2954.8 | 1.3 | 0 | 0 | 77.2 | 0 | 0 | 88.2 | 0 | 9.6 | 1079.52 | 0 | 3434.82 | 2355.3 | 0 | 0 | 3434.82 | 0 | TRUE | 1 | 1 | 2.4583 | 470c9c257399fef59b733f5bc9bf2edf | 470c9c257399fef59b733f5bc9bf2edf | Details in JSON output | Details in JSON output |  | nil | TRUE | Details in JSON output
Step 1 | 2.5 | 91.39 | 96.5 | 0 | 3.287 | 0 | 0 | 18.615 | 323.273 | 0 | 0 | 191.743 | 13.128 | OTTAWA | ONTARIO | 8.81 | Attic/gable | 10.96 | 2018-06-28 | 0 | 0 | 207.6 | S |  | Two | SingleDetached | 757.5 | 2.99 | 64.04 | REGINA | 1.4 | 5.9 | 0 | 0 | 4.3 | 0 | 0 | 1.4 | 0.339 | 0.345 | 0 | 0 | 0.344 | 0 | 0 | 0.339 | 23.63 | 2010 | Zone 7a | Natural gas | Natural gas | roadmapping-2012-2019v11_8.h2k | sim-502.choices | HTAP-options-2.json | General | HTAP-work-4 | 502 | HTAP-sim-502 | Details in JSON output |  | 0 | 0 | 0 | 0 | 977.88 | 0 | 0 | 0 | 5245.74 | 0 | 0 | 0 | 0 | 0 | 0 | 0 | 0 | 977.88 | 5245.74 | 0 | Details in JSON output | Details in JSON output | FALSE | 6223.62 | S | Opt-DHWSystem=>ElecIDEAL;Opt-Heating-Cooling=>gas-furnace-ecm; | TRUE | ACH_2_5 | Generic_Wall_R-17-eff | NA | NBC-Baseloads | NA | CeilR50 | H2KCodeLibFile | ElecIDEAL | none | NA | NA | VintageR30 | NA | NA | VintageR10 | NA | NA | VintageR17 | rates2016 | NA | NA | gas-furnace-ecm | REGINA | General | ArchetypeRoadmapping_oil | NA | NA | NA | NA | NA | dbl-clear-u1.8 |  |  | REGINA | SASKATCHEWAN | {} | 17.1 | 65.9 | 0 | -34 | 0 | 0 | 17.1 | 68.6 | 68.6 | 0 | 0 | 26.3 | 112 | 0 | 12122.6 | 1835.4 | 0 | 0 | 0 | 4.1 | 24.4 | 16.3 | 1.9 | 5.1 | 0 | 1.8 | 11.2 | 0 | 0 | 0 | 100.7 | 34 | 13 | 100.7 | 5600 | 17.1 | 0 | 0 | 0 | 0 | 24.4 | 2.2 | 114.7 | 1 | 2731.2 | 12591.7 | 0 | 1709.5 | 0.3 | 68.4 | 0 | 0 | 0 | 0 | 88.1 | 0 | 9.6 | 1060.11 | 1129.41 | 2189.52 | 0 | 0 | 0 | 2189.52 | 0 | TRUE | 1 | 1 | 2.2047 | 470c9c257399fef59b733f5bc9bf2edf | 470c9c257399fef59b733f5bc9bf2edf | Details in JSON output | Details in JSON output |  | nil | TRUE | Details in JSON output
Step 1 | 2.5 | 91.39 | 96.5 | 0 | 3.287 | 0 | 0 | 18.615 | 323.273 | 0 | 0 | 191.743 | 13.128 | OTTAWA | ONTARIO | 8.81 | Attic/gable | 10.96 | 2018-06-28 | 0 | 0 | 207.6 | S |  | Two | SingleDetached | 757.5 | 2.99 | 64.04 | REGINA | 1.4 | 5.9 | 0 | 0 | 4.3 | 0 | 0 | 1.4 | 0.339 | 0.345 | 0 | 0 | 0.344 | 0 | 0 | 0.339 | 23.63 | 2010 | Zone 7a | Natural gas | Natural gas | roadmapping-2012-2019v11_8.h2k | sim-503.choices | HTAP-options-2.json | General | HTAP-work-5 | 503 | HTAP-sim-503 | Details in JSON output |  | 0 | 0 | 0 | 0 | 977.88 | 0 | 0 | 0 | 11404.96 | 0 | 0 | 0 | 0 | 0 | 0 | 0 | 0 | 977.88 | 11404.96 | 0 | Details in JSON output | Details in JSON output | FALSE | 12382.84 | S | Opt-DHWSystem=>ElecIDEAL;Opt-Heating-Cooling=>ASHP; | TRUE | ACH_2_5 | Generic_Wall_R-17-eff | NA | NBC-Baseloads | NA | CeilR50 | H2KCodeLibFile | ElecIDEAL | none | NA | NA | VintageR30 | NA | NA | VintageR10 | NA | NA | VintageR17 | rates2016 | NA | NA | ASHP | REGINA | General | ArchetypeRoadmapping_oil | NA | NA | NA | NA | NA | dbl-clear-u1.8 |  |  | REGINA | SASKATCHEWAN | {} | 17.1 | 65.8 | 2.6 | -34 | 0 | 1.4 | 17.1 | 40 | 19.1 | 20.8 | 0 | 26.3 | 84.9 | 0 | 23587 | 0 | 0 | 0 | 0 | 4.1 | 24.3 | 16.2 | 1.9 | 5.1 | 0 | 1.8 | 11.1 | 0 | 0 | 0 | 100.5 | 34 | 13 | 100.5 | 5600 | 17.1 | 0 | 0 | 0 | 0 | 24.3 | 2.42 | 78.2 | 1 | 2731.2 | 12687.7 | 0 | 1384.9 | 40 | 0 | 18.8 | 0 | 0 | 0 | 88.1 | 4 | 9.5 | 1864.91 | 0 | 1864.91 | 0 | 0 | 0 | 1864.91 | 0 | TRUE | 1 | 1 | 2.425 | 470c9c257399fef59b733f5bc9bf2edf | 470c9c257399fef59b733f5bc9bf2edf | Details in JSON output | Details in JSON output |  | nil | TRUE | Details in JSON output
Step 1 | 2.5 | 91.39 | 96.5 | 0 | 3.287 | 0 | 0 | 18.615 | 323.273 | 0 | 0 | 191.743 | 13.128 | OTTAWA | ONTARIO | 8.81 | Attic/gable | 10.96 | 2018-06-28 | 0 | 0 | 207.6 | S |  | Two | SingleDetached | 757.5 | 2.99 | 64.04 | REGINA | 1.4 | 5.9 | 0 | 0 | 4.3 | 0 | 0 | 1.4 | 0.339 | 0.345 | 0 | 0 | 0.344 | 0 | 0 | 0.339 | 23.63 | 2010 | Zone 7a | Natural gas | Natural gas | roadmapping-2012-2019v11_8.h2k | sim-504.choices | HTAP-options-2.json | General | HTAP-work-6 | 504 | HTAP-sim-504 | Details in JSON output |  | 0 | 0 | 0 | 0 | 977.88 | 0 | 0 | 0 | 18779.96 | 0 | 0 | 0 | 0 | 0 | 0 | 0 | 0 | 977.88 | 18779.96 | 0 | Details in JSON output | Details in JSON output | FALSE | 19757.84 | S | Opt-DHWSystem=>ElecIDEAL;Opt-Heating-Cooling=>CCASHP; | TRUE | ACH_2_5 | Generic_Wall_R-17-eff | NA | NBC-Baseloads | NA | CeilR50 | H2KCodeLibFile | ElecIDEAL | none | NA | NA | VintageR30 | NA | NA | VintageR10 | NA | NA | VintageR17 | rates2016 | NA | NA | CCASHP | REGINA | General | ArchetypeRoadmapping_oil | NA | NA | NA | NA | NA | dbl-clear-u1.8 |  |  | REGINA | SASKATCHEWAN | {} | 17.1 | 65.8 | 2.4 | -34 | 0 | 1.5 | 17.1 | 31.5 | 26.9 | 4.6 | 0 | 26.3 | 76.6 | 0 | 21265.6 | 0 | 0 | 0 | 0 | 4.1 | 24.3 | 16.2 | 1.9 | 5.1 | 0 | 1.8 | 11 | 0 | 0 | 0 | 100.5 | 34 | 13 | 100.5 | 5600 | 17.1 | 0 | 0 | 0 | 0 | 24.3 | 2.28 | 67 | 1 | 2731.2 | 12687.7 | 0 | 1221.9 | 31.5 | 0 | 26.7 | 0 | 0 | 0 | 88.1 | 4 | 9.5 | 1701.94 | 0 | 1701.94 | 0 | 0 | 0 | 1701.94 | 0 | TRUE | 1 | 1 | 2.2818 | 470c9c257399fef59b733f5bc9bf2edf | 470c9c257399fef59b733f5bc9bf2edf | Details in JSON output | Details in JSON output |  | nil | TRUE | Details in JSON output
Step 1 | 2.5 | 91.39 | 96.5 | 0 | 3.287 | 0 | 0 | 18.615 | 323.273 | 0 | 0 | 191.743 | 13.128 | OTTAWA | ONTARIO | 8.81 | Attic/gable | 10.96 | 2018-06-28 | 0 | 0 | 207.6 | S |  | Two | SingleDetached | 757.5 | 2.99 | 64.04 | REGINA | 1.4 | 5.9 | 0 | 0 | 4.3 | 0 | 0 | 1.4 | 0.339 | 0.345 | 0 | 0 | 0.344 | 0 | 0 | 0.339 | 23.63 | 2010 | Zone 7a | Natural gas | Natural gas | roadmapping-2012-2019v11_8.h2k | sim-505.choices | HTAP-options-2.json | General | HTAP-work-0 | 505 | HTAP-sim-505 | Details in JSON output |  | 0 | 0 | 0 | 0 | 977.88 | 0 | 0 | 0 | 30881.96 | 0 | 0 | 0 | 0 | 0 | 0 | 0 | 0 | 977.88 | 30881.96 | 0 | Details in JSON output | Details in JSON output | FALSE | 31859.84 | S | Opt-DHWSystem=>ElecIDEAL;Opt-Heating-Cooling=>GSHP; | TRUE | ACH_2_5 | Generic_Wall_R-17-eff | NA | NBC-Baseloads | NA | CeilR50 | H2KCodeLibFile | ElecIDEAL | none | NA | NA | VintageR30 | NA | NA | VintageR10 | NA | NA | VintageR17 | rates2016 | NA | NA | GSHP | REGINA | General | ArchetypeRoadmapping_oil | NA | NA | NA | NA | NA | dbl-clear-u1.8 |  |  | REGINA | SASKATCHEWAN | {} | 17.1 | 66 | 3.1 | -34 | 0 | 0.7 | 17.1 | 19.8 | 19.8 | 0.1 | 0 | 26.3 | 64 | 0 | 17784.5 | 0 | 0 | 0 | 0 | 4.1 | 24.3 | 16.3 | 2 | 5.1 | 0 | 1.8 | 11.6 | 0 | 0 | 0 | 100.7 | 34 | 13 | 100.7 | 5600 | 17.1 | 0 | 0 | 0 | 0 | 24.3 | 2.38 | 50.4 | 1 | 2731.2 | 12687.7 | 0 | 977.6 | 19.8 | 0 | 16.4 | 0 | 0 | 0 | 88.3 | 2.5 | 9.5 | 1457.58 | 0 | 1457.58 | 0 | 0 | 0 | 1457.58 | 0 | TRUE | 1 | 1 | 2.3765 | 470c9c257399fef59b733f5bc9bf2edf | 470c9c257399fef59b733f5bc9bf2edf | Details in JSON output | Details in JSON output |  | nil | TRUE | Details in JSON output
Step 1 | 2.5 | 91.39 | 96.5 | 0 | 3.287 | 0 | 0 | 18.615 | 323.273 | 0 | 0 | 191.743 | 13.128 | OTTAWA | ONTARIO | 8.81 | Attic/gable | 10.96 | 2018-06-28 | 0 | 0 | 207.6 | S |  | Two | SingleDetached | 757.5 | 2.99 | 64.04 | REGINA | 1.4 | 5.9 | 0 | 0 | 4.3 | 0 | 0 | 1.4 | 0.339 | 0.345 | 0 | 0 | 0.344 | 0 | 0 | 0.339 | 23.63 | 2010 | Zone 7a | Natural gas | Natural gas | roadmapping-2012-2019v11_8.h2k | sim-506.choices | HTAP-options-2.json | General | HTAP-work-1 | 506 | HTAP-sim-506 | Details in JSON output |  | 0 | 0 | 0 | 0 | 977.88 | 0 | 0 | 0 | 12545.74 | 0 | 0 | 0 | 0 | 0 | 0 | 0 | 0 | 977.88 | 12545.74 | 0 | Details in JSON output | Details in JSON output | FALSE | 13523.62 | S | Opt-DHWSystem=>ElecIDEAL;Opt-Heating-Cooling=>gas-hybrid-1; | TRUE | ACH_2_5 | Generic_Wall_R-17-eff | NA | NBC-Baseloads | NA | CeilR50 | H2KCodeLibFile | ElecIDEAL | none | NA | NA | VintageR30 | NA | NA | VintageR10 | NA | NA | VintageR17 | rates2016 | NA | NA | gas-hybrid-1 | REGINA | General | ArchetypeRoadmapping_oil | NA | NA | NA | NA | NA | dbl-clear-u1.8 |  |  | REGINA | SASKATCHEWAN | {} | 17.1 | 65.8 | 2.7 | -34 | 0 | 1.3 | 17.1 | 41 | 19.3 | 21.7 | 0 | 26.3 | 85.9 | 0 | 17832.6 | 582.8 | 0 | 0 | 0 | 4.1 | 24.3 | 16.2 | 1.9 | 5.1 | 0 | 1.8 | 11.1 | 0 | 0 | 0 | 100.5 | 34 | 13 | 100.5 | 5600 | 17.1 | 0 | 0 | 0 | 0 | 24.3 | 2.39 | 79.5 | 1 | 2731.2 | 12687.7 | 0 | 1455.8 | 19.3 | 21.7 | 19 | 0 | 0 | 0 | 88.1 | 4 | 9.5 | 1460.95 | 474.84 | 1935.79 | 0 | 0 | 0 | 1935.79 | 0 | TRUE | 1 | 1 | 2.3945 | 470c9c257399fef59b733f5bc9bf2edf | 470c9c257399fef59b733f5bc9bf2edf | Details in JSON output | Details in JSON output |  | nil | TRUE | Details in JSON output
Step 1 | 2.5 | 91.39 | 96.5 | 0 | 3.287 | 0 | 0 | 18.615 | 323.273 | 0 | 0 | 191.743 | 13.128 | OTTAWA | ONTARIO | 8.81 | Attic/gable | 10.96 | 2018-06-28 | 0 | 0 | 207.6 | S |  | Two | SingleDetached | 757.5 | 2.99 | 64.04 | REGINA | 1.4 | 5.9 | 0 | 0 | 4.3 | 0 | 0 | 1.4 | 0.339 | 0.345 | 0 | 0 | 0.344 | 0 | 0 | 0.339 | 23.63 | 2010 | Zone 7a | Natural gas | Natural gas | roadmapping-2012-2019v11_8.h2k | sim-507.choices | HTAP-options-2.json | General | HTAP-work-2 | 507 | HTAP-sim-507 | Details in JSON output |  | 0 | 0 | 0 | 0 | 977.88 | 0 | 0 | 0 | 12545.74 | 0 | 0 | 0 | 0 | 0 | 0 | 0 | 0 | 977.88 | 12545.74 | 0 | Details in JSON output | Details in JSON output | FALSE | 13523.62 | S | Opt-DHWSystem=>ElecIDEAL;Opt-Heating-Cooling=>gas-hybrid-2; | TRUE | ACH_2_5 | Generic_Wall_R-17-eff | NA | NBC-Baseloads | NA | CeilR50 | H2KCodeLibFile | ElecIDEAL | none | NA | NA | VintageR30 | NA | NA | VintageR10 | NA | NA | VintageR17 | rates2016 | NA | NA | gas-hybrid-2 | REGINA | General | ArchetypeRoadmapping_oil | NA | NA | NA | NA | NA | dbl-clear-u1.8 |  |  | REGINA | SASKATCHEWAN | {} | 17.1 | 65.9 | 2.7 | -34 | 0 | 1.3 | 17.1 | 60.8 | 5.9 | 54.9 | 0 | 26.3 | 105.7 | 0 | 14102 | 1474 | 0 | 0 | 0 | 4.1 | 24.3 | 16.2 | 1.9 | 5.1 | 0 | 1.8 | 11.1 | 0 | 0 | 0 | 100.5 | 34 | 13 | 100.5 | 5600 | 17.1 | 0 | 0 | 0 | 0 | 24.3 | 2.44 | 105.9 | 1 | 2731.2 | 12687.7 | 0 | 1659.2 | 5.9 | 54.9 | 5.3 | 0 | 0 | 0 | 88.1 | 4 | 9.5 | 1199.06 | 940.13 | 2139.19 | 0 | 0 | 0 | 2139.19 | 0 | TRUE | 1 | 1 | 2.441 | 470c9c257399fef59b733f5bc9bf2edf | 470c9c257399fef59b733f5bc9bf2edf | Details in JSON output | Details in JSON output |  | nil | TRUE | Details in JSON output
Step 1 | 2.5 | 91.39 | 96.5 | 0 | 3.287 | 0 | 0 | 18.615 | 323.273 | 0 | 0 | 191.743 | 13.128 | OTTAWA | ONTARIO | 8.81 | Attic/gable | 10.96 | 2018-06-28 | 0 | 0 | 207.6 | S |  | Two | SingleDetached | 757.5 | 2.99 | 64.04 | REGINA | 1.4 | 5.9 | 0 | 0 | 4.3 | 0 | 0 | 1.4 | 0.339 | 0.345 | 0 | 0 | 0.344 | 0 | 0 | 0.339 | 23.63 | 2010 | Zone 7a | Natural gas | Natural gas | roadmapping-2012-2019v11_8.h2k | sim-508.choices | HTAP-options-2.json | General | HTAP-work-3 | 508 | HTAP-sim-508 | Details in JSON output |  | 0 | 0 | 0 | 0 | 977.88 | 0 | 0 | 0 | 12545.74 | 0 | 0 | 0 | 0 | 0 | 0 | 0 | 0 | 977.88 | 12545.74 | 0 | Details in JSON output | Details in JSON output | FALSE | 13523.62 | S | Opt-DHWSystem=>ElecIDEAL;Opt-Heating-Cooling=>gas-hybrid-3; | TRUE | ACH_2_5 | Generic_Wall_R-17-eff | NA | NBC-Baseloads | NA | CeilR50 | H2KCodeLibFile | ElecIDEAL | none | NA | NA | VintageR30 | NA | NA | VintageR10 | NA | NA | VintageR17 | rates2016 | NA | NA | gas-hybrid-3 | REGINA | General | ArchetypeRoadmapping_oil | NA | NA | NA | NA | NA | dbl-clear-u1.8 |  |  | REGINA | SASKATCHEWAN | {} | 17.1 | 65.9 | 2.6 | -34 | 0 | 1.3 | 17.1 | 63.1 | 4.7 | 58.4 | 0 | 26.3 | 108 | 0 | 13774.5 | 1569.3 | 0 | 0 | 0 | 4.1 | 24.3 | 16.2 | 1.9 | 5.1 | 0 | 1.8 | 11.1 | 0 | 0 | 0 | 100.5 | 34 | 13 | 100.5 | 5600 | 17.1 | 0 | 0 | 0 | 0 | 24.3 | 2.39 | 109.1 | 1 | 2731.2 | 12687.7 | 0 | 1685.9 | 4.7 | 58.4 | 4.1 | 0 | 0 | 0 | 88.1 | 4 | 9.5 | 1176.07 | 989.86 | 2165.93 | 0 | 0 | 0 | 2165.93 | 0 | TRUE | 1 | 1 | 2.3943 | 470c9c257399fef59b733f5bc9bf2edf | 470c9c257399fef59b733f5bc9bf2edf | Details in JSON output | Details in JSON output |  | nil | TRUE | Details in JSON output
Step 1 | 2.5 | 91.39 | 96.5 | 0 | 3.287 | 0 | 0 | 18.615 | 323.273 | 0 | 0 | 191.743 | 13.128 | OTTAWA | ONTARIO | 8.81 | Attic/gable | 10.96 | 2018-06-28 | 0 | 0 | 207.6 | S |  | Two | SingleDetached | 757.5 | 2.99 | 64.04 | REGINA | 1.4 | 5.9 | 0 | 0 | 4.3 | 0 | 0 | 1.4 | 0.339 | 0.345 | 0 | 0 | 0.344 | 0 | 0 | 0.339 | 23.63 | 2010 | Zone 7a | Natural gas | Natural gas | roadmapping-2012-2019v11_8.h2k | sim-509.choices | HTAP-options-2.json | General | HTAP-work-4 | 509 | HTAP-sim-509 | Details in JSON output |  | 0 | 0 | 0 | 0 | 977.88 | 0 | 0 | 0 | 12545.74 | 0 | 0 | 0 | 0 | 0 | 0 | 0 | 0 | 977.88 | 12545.74 | 0 | Details in JSON output | Details in JSON output | FALSE | 13523.62 | S | Opt-DHWSystem=>ElecIDEAL;Opt-Heating-Cooling=>gas-hybrid-4; | TRUE | ACH_2_5 | Generic_Wall_R-17-eff | NA | NBC-Baseloads | NA | CeilR50 | H2KCodeLibFile | ElecIDEAL | none | NA | NA | VintageR30 | NA | NA | VintageR10 | NA | NA | VintageR17 | rates2016 | NA | NA | gas-hybrid-4 | REGINA | General | ArchetypeRoadmapping_oil | NA | NA | NA | NA | NA | dbl-clear-u1.8 |  |  | REGINA | SASKATCHEWAN | {} | 17.1 | 65.9 | 2.7 | -34 | 0 | 1.3 | 17.1 | 56.3 | 8.3 | 48 | 0 | 26.3 | 101.2 | 0 | 14780.1 | 1289.1 | 0 | 0 | 0 | 4.1 | 24.3 | 16.2 | 1.9 | 5.1 | 0 | 1.8 | 11.1 | 0 | 0 | 0 | 100.5 | 34 | 13 | 100.5 | 5600 | 17.1 | 0 | 0 | 0 | 0 | 24.3 | 2.29 | 100 | 1 | 2731.2 | 12687.7 | 0 | 1610.2 | 8.3 | 48 | 7.8 | 0 | 0 | 0 | 88.1 | 4 | 9.5 | 1246.66 | 843.57 | 2090.24 | 0 | 0 | 0 | 2090.24 | 0 | TRUE | 1 | 1 | 2.2869 | 470c9c257399fef59b733f5bc9bf2edf | 470c9c257399fef59b733f5bc9bf2edf | Details in JSON output | Details in JSON output |  | nil | TRUE | Details in JSON output
Step 1 | 2.5 | 91.39 | 96.5 | 0 | 3.287 | 0 | 0 | 18.615 | 323.273 | 0 | 0 | 191.743 | 13.128 | OTTAWA | ONTARIO | 8.81 | Attic/gable | 10.96 | 2018-06-28 | 0 | 0 | 207.6 | S |  | Two | SingleDetached | 757.5 | 2.99 | 64.04 | REGINA | 1.4 | 5.9 | 0 | 0 | 4.3 | 0 | 0 | 1.4 | 0.339 | 0.345 | 0 | 0 | 0.344 | 0 | 0 | 0.339 | 23.63 | 2010 | Zone 7a | Natural gas | Natural gas | roadmapping-2012-2019v11_8.h2k | sim-510.choices | HTAP-options-2.json | General | HTAP-work-5 | 510 | HTAP-sim-510 | Details in JSON output |  | 0 | 0 | 0 | 0 | 977.88 | 0 | 0 | 0 | 0 | 0 | 0 | 0 | 0 | 0 | 0 | 0 | 0 | 977.88 | 0 | 0 | Details in JSON output | Details in JSON output | FALSE | 977.88 | S | Opt-DHWSystem=>ElecIDEAL;Opt-Heating-Cooling=>oil-high-efficiency-noAC; | TRUE | ACH_2_5 | Generic_Wall_R-17-eff | NA | NBC-Baseloads | NA | CeilR50 | H2KCodeLibFile | ElecIDEAL | none | NA | NA | VintageR30 | NA | NA | VintageR10 | NA | NA | VintageR17 | rates2016 | NA | NA | oil-high-efficiency-noAC | REGINA | General | ArchetypeRoadmapping_oil | NA | NA | NA | NA | NA | dbl-clear-u1.8 |  |  | REGINA | SASKATCHEWAN | {} | 17.1 | 65.9 | 0 | -34 | 0 | 0 | 17.1 | 70.1 | 70.1 | 0 | 0 | 26.3 | 113.4 | 0 | 12122.6 | 0 | 1812 | 0 | 0 | 4.1 | 24.4 | 16.3 | 1.9 | 5.1 | 0 | 1.8 | 11.2 | 0 | 0 | 0 | 100.7 | 34 | 13 | 100.7 | 5600 | 17.1 | 0 | 0 | 0 | 0 | 24.4 | 2.31 | 116.6 | 1 | 2731.2 | 12591.7 | 0 | 2709.2 | 0.3 | 0 | 0 | 69.8 | 0 | 0 | 88.1 | 0 | 9.6 | 1060.11 | 0 | 3189.2 | 2129.09 | 0 | 0 | 3189.2 | 0 | TRUE | 1 | 1 | 2.3144 | 470c9c257399fef59b733f5bc9bf2edf | 470c9c257399fef59b733f5bc9bf2edf | Details in JSON output | Details in JSON output |  | nil | TRUE | Details in JSON output
Step 1 | 10 | 58.17 | 62.1 | 0 | 3.366 | 0 | 0 | 14.387 | 233.818 | 0 | 0 | 145.7 | 8.264 | OTTAWA | ONTARIO | 3.52 | Attic/gable | 17.63 | 2018-06-28 | 0 | 0 | 132 | S |  | Two | SingleDetached | 456.8 | 1.23 | 118.19 | REGINA | 1.7 | 2.1 | 0 | 0 | 2.7 | 0 | 0 | 1.7 | 0.631 | 0.633 | 0 | 0 | 0.635 | 0 | 0 | 0.631 | 27.52 | 1943 | Zone 7a | Natural gas | Natural gas | roadmapping-pre-1946v11_8.h2k | sim-511.choices | HTAP-options-2.json | General | HTAP-work-6 | 511 | HTAP-sim-511 | Details in JSON output |  | 0 | 0 | 0 | 0 | 0 | 0 | 0 | 0 | 7635 | 0 | 0 | 0 | 0 | 0 | 0 | 0 | 0 | 0 | 7635 | 0 | Details in JSON output | Details in JSON output | TRUE | 7635 | S | Opt-DHWSystem=>ElecIDEAL; | TRUE | ACH_10 | Generic_Wall_R-07-eff | NA | NBC-Baseloads | NA | CeilR20 | H2KCodeLibFile | ElecIDEAL | none | NA | NA | VintageR3 | NA | NA | uninsulated | NA | NA | VintageR5 | rates2016 | NA | NA | NBC-elec-heat | REGINA | General | ArchetypeRoadmapping_elec | NA | NA | NA | NA | NA | dbl-clear-u3.33 |  |  | REGINA | SASKATCHEWAN | {} | 17.1 | 143.6 | 0 | -34 | 0 | 0 | 17.1 | 143.6 | 143.6 | 0 | 0 | 26.3 | 187 | 0 | 51931.4 | 0 | 0 | 0 | 0 | 9.7 | 58.6 | 18.3 | 2.5 | 7.8 | 0 | 4.8 | 11.7 | 0 | 0 | 0 | 182.9 | 65.9 | 15.2 | 182.9 | 5600 | 17.1 | 0 | 0 | 0 | 0 | 58.6 | 2.38 | 338.1 | 1 | 3157.3 | 23431.2 | 0 | 3374.7 | 143.6 | 0 | 0 | 0 | 0 | 0 | 302.1 | 0 | 13 | 3854.69 | 0 | 3854.69 | 0 | 0 | 0 | 3854.69 | 0 | TRUE | 1 | 1 | 2.3795 | 470c9c257399fef59b733f5bc9bf2edf | 470c9c257399fef59b733f5bc9bf2edf | Details in JSON output | Details in JSON output |  | nil | TRUE | Details in JSON output
Step 1 | 10 | 58.17 | 62.1 | 0 | 3.366 | 0 | 0 | 14.387 | 233.818 | 0 | 0 | 145.7 | 8.264 | OTTAWA | ONTARIO | 3.52 | Attic/gable | 17.63 | 2018-06-28 | 0 | 0 | 132 | S |  | Two | SingleDetached | 456.8 | 1.23 | 118.19 | REGINA | 1.7 | 2.1 | 0 | 0 | 2.7 | 0 | 0 | 1.7 | 0.631 | 0.633 | 0 | 0 | 0.635 | 0 | 0 | 0.631 | 27.52 | 1943 | Zone 7a | Natural gas | Natural gas | roadmapping-pre-1946v11_8.h2k | sim-512.choices | HTAP-options-2.json | General | HTAP-work-0 | 512 | HTAP-sim-512 | Details in JSON output |  | 0 | 0 | 0 | 0 | 0 | 0 | 0 | 0 | 4187.87 | 0 | 0 | 0 | 0 | 0 | 0 | 0 | 0 | 0 | 4187.87 | 0 | Details in JSON output | Details in JSON output | TRUE | 4187.87 | S | Opt-DHWSystem=>ElecIDEAL;Opt-Heating-Cooling=>gas-furnace-ecm; | TRUE | ACH_10 | Generic_Wall_R-07-eff | NA | NBC-Baseloads | NA | CeilR20 | H2KCodeLibFile | ElecIDEAL | none | NA | NA | VintageR3 | NA | NA | uninsulated | NA | NA | VintageR5 | rates2016 | NA | NA | gas-furnace-ecm | REGINA | General | ArchetypeRoadmapping_elec | NA | NA | NA | NA | NA | dbl-clear-u3.33 |  |  | REGINA | SASKATCHEWAN | {} | 17.1 | 143.3 | 0 | -34 | 0 | 0 | 17.1 | 149.3 | 149.3 | 0 | 0 | 26.3 | 192.6 | 0 | 12222.8 | 3991.3 | 0 | 0 | 0 | 9.7 | 58.6 | 18.2 | 2.5 | 7.8 | 0 | 4.8 | 11.2 | 0 | 0 | 0 | 182.6 | 65.9 | 15.2 | 182.6 | 5600 | 17.1 | 0 | 0 | 0 | 0 | 58.6 | 2.36 | 350.1 | 1 | 3157.3 | 23431.2 | 0 | 2837.4 | 0.6 | 148.6 | 0 | 0 | 0 | 0 | 301.6 | 0 | 13 | 1067.14 | 2250.24 | 3317.38 | 0 | 0 | 0 | 3317.38 | 0 | TRUE | 1 | 1 | 2.3649 | 470c9c257399fef59b733f5bc9bf2edf | 470c9c257399fef59b733f5bc9bf2edf | Details in JSON output | Details in JSON output |  | nil | TRUE | Details in JSON output
Step 1 | 10 | 58.17 | 62.1 | 0 | 3.366 | 0 | 0 | 14.387 | 233.818 | 0 | 0 | 145.7 | 8.264 | OTTAWA | ONTARIO | 3.52 | Attic/gable | 17.63 | 2018-06-28 | 0 | 0 | 132 | S |  | Two | SingleDetached | 456.8 | 1.23 | 118.19 | REGINA | 1.7 | 2.1 | 0 | 0 | 2.7 | 0 | 0 | 1.7 | 0.631 | 0.633 | 0 | 0 | 0.635 | 0 | 0 | 0.631 | 27.52 | 1943 | Zone 7a | Natural gas | Natural gas | roadmapping-pre-1946v11_8.h2k | sim-513.choices | HTAP-options-2.json | General | HTAP-work-1 | 513 | HTAP-sim-513 | Details in JSON output |  | 0 | 0 | 0 | 0 | 0 | 0 | 0 | 0 | 10347.09 | 0 | 0 | 0 | 0 | 0 | 0 | 0 | 0 | 0 | 10347.09 | 0 | Details in JSON output | Details in JSON output | TRUE | 10347.09 | S | Opt-DHWSystem=>ElecIDEAL;Opt-Heating-Cooling=>ASHP; | TRUE | ACH_10 | Generic_Wall_R-07-eff | NA | NBC-Baseloads | NA | CeilR20 | H2KCodeLibFile | ElecIDEAL | none | NA | NA | VintageR3 | NA | NA | uninsulated | NA | NA | VintageR5 | rates2016 | NA | NA | ASHP | REGINA | General | ArchetypeRoadmapping_elec | NA | NA | NA | NA | NA | dbl-clear-u3.33 |  |  | REGINA | SASKATCHEWAN | {} | 17.1 | 143.2 | 3 | -34 | 0 | 1.5 | 17.1 | 88.2 | 38.4 | 49.8 | 0 | 26.3 | 133.4 | 0 | 37044.1 | 0 | 0 | 0 | 0 | 9.6 | 58.4 | 18 | 2.5 | 7.8 | 0 | 4.8 | 11.1 | 0 | 0 | 0 | 182.3 | 65.9 | 15.2 | 182.3 | 5600 | 17.1 | 0 | 0 | 0 | 0 | 58.4 | 2.28 | 224.7 | 1 | 3157.3 | 23529.4 | 0 | 2329.6 | 88.2 | 0 | 37.6 | 0 | 0 | 0 | 301.4 | 5.5 | 12.9 | 2809.6 | 0 | 2809.6 | 0 | 0 | 0 | 2809.6 | 0 | TRUE | 1 | 1 | 2.281 | 470c9c257399fef59b733f5bc9bf2edf | 470c9c257399fef59b733f5bc9bf2edf | Details in JSON output | Details in JSON output |  | nil | TRUE | Details in JSON output
Step 1 | 10 | 58.17 | 62.1 | 0 | 3.366 | 0 | 0 | 14.387 | 233.818 | 0 | 0 | 145.7 | 8.264 | OTTAWA | ONTARIO | 3.52 | Attic/gable | 17.63 | 2018-06-28 | 0 | 0 | 132 | S |  | Two | SingleDetached | 456.8 | 1.23 | 118.19 | REGINA | 1.7 | 2.1 | 0 | 0 | 2.7 | 0 | 0 | 1.7 | 0.631 | 0.633 | 0 | 0 | 0.635 | 0 | 0 | 0.631 | 27.52 | 1943 | Zone 7a | Natural gas | Natural gas | roadmapping-pre-1946v11_8.h2k | sim-514.choices | HTAP-options-2.json | General | HTAP-work-2 | 514 | HTAP-sim-514 | Details in JSON output |  | 0 | 0 | 0 | 0 | 0 | 0 | 0 | 0 | 17722.09 | 0 | 0 | 0 | 0 | 0 | 0 | 0 | 0 | 0 | 17722.09 | 0 | Details in JSON output | Details in JSON output | TRUE | 17722.09 | S | Opt-DHWSystem=>ElecIDEAL;Opt-Heating-Cooling=>CCASHP; | TRUE | ACH_10 | Generic_Wall_R-07-eff | NA | NBC-Baseloads | NA | CeilR20 | H2KCodeLibFile | ElecIDEAL | none | NA | NA | VintageR3 | NA | NA | uninsulated | NA | NA | VintageR5 | rates2016 | NA | NA | CCASHP | REGINA | General | ArchetypeRoadmapping_elec | NA | NA | NA | NA | NA | dbl-clear-u3.33 |  |  | REGINA | SASKATCHEWAN | {} | 17.1 | 143.2 | 2.7 | -34 | 0 | 1.7 | 17.1 | 67.5 | 56.7 | 10.8 | 0 | 26.3 | 112.9 | 0 | 31368.5 | 0 | 0 | 0 | 0 | 9.6 | 58.4 | 18 | 2.5 | 7.8 | 0 | 4.8 | 11 | 0 | 0 | 0 | 182.2 | 65.9 | 15.2 | 182.2 | 5600 | 17.1 | 0 | 0 | 0 | 0 | 58.4 | 2.29 | 181.7 | 1 | 3157.3 | 23529.4 | 0 | 1931.2 | 67.5 | 0 | 56.4 | 0 | 0 | 0 | 301.3 | 5.5 | 12.9 | 2411.17 | 0 | 2411.17 | 0 | 0 | 0 | 2411.17 | 0 | TRUE | 1 | 1 | 2.2921 | 470c9c257399fef59b733f5bc9bf2edf | 470c9c257399fef59b733f5bc9bf2edf | Details in JSON output | Details in JSON output |  | nil | TRUE | Details in JSON output
Step 1 | 10 | 58.17 | 62.1 | 0 | 3.366 | 0 | 0 | 14.387 | 233.818 | 0 | 0 | 145.7 | 8.264 | OTTAWA | ONTARIO | 3.52 | Attic/gable | 17.63 | 2018-06-28 | 0 | 0 | 132 | S |  | Two | SingleDetached | 456.8 | 1.23 | 118.19 | REGINA | 1.7 | 2.1 | 0 | 0 | 2.7 | 0 | 0 | 1.7 | 0.631 | 0.633 | 0 | 0 | 0.635 | 0 | 0 | 0.631 | 27.52 | 1943 | Zone 7a | Natural gas | Natural gas | roadmapping-pre-1946v11_8.h2k | sim-515.choices | HTAP-options-2.json | General | HTAP-work-3 | 515 | HTAP-sim-515 | Details in JSON output |  | 0 | 0 | 0 | 0 | 0 | 0 | 0 | 0 | 29824.09 | 0 | 0 | 0 | 0 | 0 | 0 | 0 | 0 | 0 | 29824.09 | 0 | Details in JSON output | Details in JSON output | TRUE | 29824.09 | S | Opt-DHWSystem=>ElecIDEAL;Opt-Heating-Cooling=>GSHP; | TRUE | ACH_10 | Generic_Wall_R-07-eff | NA | NBC-Baseloads | NA | CeilR20 | H2KCodeLibFile | ElecIDEAL | none | NA | NA | VintageR3 | NA | NA | uninsulated | NA | NA | VintageR5 | rates2016 | NA | NA | GSHP | REGINA | General | ArchetypeRoadmapping_elec | NA | NA | NA | NA | NA | dbl-clear-u3.33 |  |  | REGINA | SASKATCHEWAN | {} | 17.1 | 143.9 | 3.2 | -34 | 0 | 1.2 | 17.1 | 42.9 | 42.7 | 0.2 | 0 | 26.3 | 87.7 | 0 | 24349.8 | 0 | 0 | 0 | 0 | 9.8 | 58.5 | 18.4 | 2.6 | 7.8 | 0 | 4.8 | 12.6 | 0 | 0 | 0 | 182.9 | 65.9 | 15.2 | 182.9 | 5600 | 17.1 | 0 | 0 | 0 | 0 | 58.5 | 2.45 | 128.7 | 1 | 3157.3 | 23529.4 | 0 | 1438.5 | 42.9 | 0 | 35.4 | 0 | 0 | 0 | 302.8 | 4.4 | 12.9 | 1918.46 | 0 | 1918.46 | 0 | 0 | 0 | 1918.46 | 0 | TRUE | 1 | 1 | 2.4498 | 470c9c257399fef59b733f5bc9bf2edf | 470c9c257399fef59b733f5bc9bf2edf | Details in JSON output | Details in JSON output |  | nil | TRUE | Details in JSON output
Step 1 | 10 | 58.17 | 62.1 | 0 | 3.366 | 0 | 0 | 14.387 | 233.818 | 0 | 0 | 145.7 | 8.264 | OTTAWA | ONTARIO | 3.52 | Attic/gable | 17.63 | 2018-06-28 | 0 | 0 | 132 | S |  | Two | SingleDetached | 456.8 | 1.23 | 118.19 | REGINA | 1.7 | 2.1 | 0 | 0 | 2.7 | 0 | 0 | 1.7 | 0.631 | 0.633 | 0 | 0 | 0.635 | 0 | 0 | 0.631 | 27.52 | 1943 | Zone 7a | Natural gas | Natural gas | roadmapping-pre-1946v11_8.h2k | sim-516.choices | HTAP-options-2.json | General | HTAP-work-4 | 516 | HTAP-sim-516 | Details in JSON output |  | 0 | 0 | 0 | 0 | 0 | 0 | 0 | 0 | 11487.87 | 0 | 0 | 0 | 0 | 0 | 0 | 0 | 0 | 0 | 11487.87 | 0 | Details in JSON output | Details in JSON output | TRUE | 11487.87 | S | Opt-DHWSystem=>ElecIDEAL;Opt-Heating-Cooling=>gas-hybrid-1; | TRUE | ACH_10 | Generic_Wall_R-07-eff | NA | NBC-Baseloads | NA | CeilR20 | H2KCodeLibFile | ElecIDEAL | none | NA | NA | VintageR3 | NA | NA | uninsulated | NA | NA | VintageR5 | rates2016 | NA | NA | gas-hybrid-1 | REGINA | General | ArchetypeRoadmapping_elec | NA | NA | NA | NA | NA | dbl-clear-u3.33 |  |  | REGINA | SASKATCHEWAN | {} | 17.1 | 143.2 | 3.1 | -34 | 0 | 1.5 | 17.1 | 90.4 | 38.6 | 51.9 | 0 | 26.3 | 135.6 | 0 | 23249.8 | 1392.8 | 0 | 0 | 0 | 9.6 | 58.4 | 18 | 2.5 | 7.8 | 0 | 4.8 | 11.1 | 0 | 0 | 0 | 182.3 | 65.9 | 15.2 | 182.3 | 5600 | 17.1 | 0 | 0 | 0 | 0 | 58.4 | 2.18 | 229.4 | 1 | 3157.3 | 23529.4 | 0 | 2257.8 | 38.6 | 51.9 | 37.8 | 0 | 0 | 0 | 301.4 | 5.5 | 12.9 | 1841.24 | 896.52 | 2737.76 | 0 | 0 | 0 | 2737.76 | 0 | TRUE | 1 | 1 | 2.1819 | 470c9c257399fef59b733f5bc9bf2edf | 470c9c257399fef59b733f5bc9bf2edf | Details in JSON output | Details in JSON output |  | nil | TRUE | Details in JSON output
Step 1 | 10 | 58.17 | 62.1 | 0 | 3.366 | 0 | 0 | 14.387 | 233.818 | 0 | 0 | 145.7 | 8.264 | OTTAWA | ONTARIO | 3.52 | Attic/gable | 17.63 | 2018-06-28 | 0 | 0 | 132 | S |  | Two | SingleDetached | 456.8 | 1.23 | 118.19 | REGINA | 1.7 | 2.1 | 0 | 0 | 2.7 | 0 | 0 | 1.7 | 0.631 | 0.633 | 0 | 0 | 0.635 | 0 | 0 | 0.631 | 27.52 | 1943 | Zone 7a | Natural gas | Natural gas | roadmapping-pre-1946v11_8.h2k | sim-517.choices | HTAP-options-2.json | General | HTAP-work-5 | 517 | HTAP-sim-517 | Details in JSON output |  | 0 | 0 | 0 | 0 | 0 | 0 | 0 | 0 | 11487.87 | 0 | 0 | 0 | 0 | 0 | 0 | 0 | 0 | 0 | 11487.87 | 0 | Details in JSON output | Details in JSON output | TRUE | 11487.87 | S | Opt-DHWSystem=>ElecIDEAL;Opt-Heating-Cooling=>gas-hybrid-2; | TRUE | ACH_10 | Generic_Wall_R-07-eff | NA | NBC-Baseloads | NA | CeilR20 | H2KCodeLibFile | ElecIDEAL | none | NA | NA | VintageR3 | NA | NA | uninsulated | NA | NA | VintageR5 | rates2016 | NA | NA | gas-hybrid-2 | REGINA | General | ArchetypeRoadmapping_elec | NA | NA | NA | NA | NA | dbl-clear-u3.33 |  |  | REGINA | SASKATCHEWAN | {} | 17.1 | 143.3 | 3.1 | -34 | 0 | 1.5 | 17.1 | 128.3 | 13.3 | 115.1 | 0 | 26.3 | 173.4 | 0 | 16218.4 | 3089.5 | 0 | 0 | 0 | 9.6 | 58.4 | 18.1 | 2.5 | 7.8 | 0 | 4.8 | 11.3 | 0 | 0 | 0 | 182.4 | 65.9 | 15.2 | 182.4 | 5600 | 17.1 | 0 | 0 | 0 | 0 | 58.4 | 2.43 | 309.1 | 1 | 3157.3 | 23529.4 | 0 | 2647.2 | 13.3 | 115.1 | 11.9 | 0 | 0 | 0 | 301.5 | 5.5 | 12.9 | 1347.63 | 1779.55 | 3127.19 | 0 | 0 | 0 | 3127.19 | 0 | TRUE | 1 | 1 | 2.4288 | 470c9c257399fef59b733f5bc9bf2edf | 470c9c257399fef59b733f5bc9bf2edf | Details in JSON output | Details in JSON output |  | nil | TRUE | Details in JSON output
Step 1 | 10 | 58.17 | 62.1 | 0 | 3.366 | 0 | 0 | 14.387 | 233.818 | 0 | 0 | 145.7 | 8.264 | OTTAWA | ONTARIO | 3.52 | Attic/gable | 17.63 | 2018-06-28 | 0 | 0 | 132 | S |  | Two | SingleDetached | 456.8 | 1.23 | 118.19 | REGINA | 1.7 | 2.1 | 0 | 0 | 2.7 | 0 | 0 | 1.7 | 0.631 | 0.633 | 0 | 0 | 0.635 | 0 | 0 | 0.631 | 27.52 | 1943 | Zone 7a | Natural gas | Natural gas | roadmapping-pre-1946v11_8.h2k | sim-518.choices | HTAP-options-2.json | General | HTAP-work-6 | 518 | HTAP-sim-518 | Details in JSON output |  | 0 | 0 | 0 | 0 | 0 | 0 | 0 | 0 | 11487.87 | 0 | 0 | 0 | 0 | 0 | 0 | 0 | 0 | 0 | 11487.87 | 0 | Details in JSON output | Details in JSON output | TRUE | 11487.87 | S | Opt-DHWSystem=>ElecIDEAL;Opt-Heating-Cooling=>gas-hybrid-3; | TRUE | ACH_10 | Generic_Wall_R-07-eff | NA | NBC-Baseloads | NA | CeilR20 | H2KCodeLibFile | ElecIDEAL | none | NA | NA | VintageR3 | NA | NA | uninsulated | NA | NA | VintageR5 | rates2016 | NA | NA | gas-hybrid-3 | REGINA | General | ArchetypeRoadmapping_elec | NA | NA | NA | NA | NA | dbl-clear-u3.33 |  |  | REGINA | SASKATCHEWAN | {} | 17.1 | 143.3 | 3.1 | -34 | 0 | 1.5 | 17.1 | 133.5 | 10.5 | 122.9 | 0 | 26.3 | 178.6 | 0 | 15465.5 | 3300.9 | 0 | 0 | 0 | 9.6 | 58.4 | 18.1 | 2.5 | 7.8 | 0 | 4.8 | 11.3 | 0 | 0 | 0 | 182.4 | 65.9 | 15.2 | 182.4 | 5600 | 17.1 | 0 | 0 | 0 | 0 | 58.4 | 2.37 | 319.9 | 1 | 3157.3 | 23529.4 | 0 | 2704.5 | 10.5 | 122.9 | 9.1 | 0 | 0 | 0 | 301.6 | 5.5 | 12.9 | 1294.78 | 1889.7 | 3184.48 | 0 | 0 | 0 | 3184.48 | 0 | TRUE | 1 | 1 | 2.3734 | 470c9c257399fef59b733f5bc9bf2edf | 470c9c257399fef59b733f5bc9bf2edf | Details in JSON output | Details in JSON output |  | nil | TRUE | Details in JSON output
Step 1 | 10 | 58.17 | 62.1 | 0 | 3.366 | 0 | 0 | 14.387 | 233.818 | 0 | 0 | 145.7 | 8.264 | OTTAWA | ONTARIO | 3.52 | Attic/gable | 17.63 | 2018-06-28 | 0 | 0 | 132 | S |  | Two | SingleDetached | 456.8 | 1.23 | 118.19 | REGINA | 1.7 | 2.1 | 0 | 0 | 2.7 | 0 | 0 | 1.7 | 0.631 | 0.633 | 0 | 0 | 0.635 | 0 | 0 | 0.631 | 27.52 | 1943 | Zone 7a | Natural gas | Natural gas | roadmapping-pre-1946v11_8.h2k | sim-519.choices | HTAP-options-2.json | General | HTAP-work-0 | 519 | HTAP-sim-519 | Details in JSON output |  | 0 | 0 | 0 | 0 | 0 | 0 | 0 | 0 | 11487.87 | 0 | 0 | 0 | 0 | 0 | 0 | 0 | 0 | 0 | 11487.87 | 0 | Details in JSON output | Details in JSON output | TRUE | 11487.87 | S | Opt-DHWSystem=>ElecIDEAL;Opt-Heating-Cooling=>gas-hybrid-4; | TRUE | ACH_10 | Generic_Wall_R-07-eff | NA | NBC-Baseloads | NA | CeilR20 | H2KCodeLibFile | ElecIDEAL | none | NA | NA | VintageR3 | NA | NA | uninsulated | NA | NA | VintageR5 | rates2016 | NA | NA | gas-hybrid-4 | REGINA | General | ArchetypeRoadmapping_elec | NA | NA | NA | NA | NA | dbl-clear-u3.33 |  |  | REGINA | SASKATCHEWAN | {} | 17.1 | 143.3 | 3.1 | -34 | 0 | 1.5 | 17.1 | 118.9 | 18.6 | 100.2 | 0 | 26.3 | 164 | 0 | 17710 | 2691.2 | 0 | 0 | 0 | 9.6 | 58.4 | 18.1 | 2.5 | 7.8 | 0 | 4.8 | 11.3 | 0 | 0 | 0 | 182.3 | 65.9 | 15.2 | 182.3 | 5600 | 17.1 | 0 | 0 | 0 | 0 | 58.4 | 2.45 | 289.2 | 1 | 3157.3 | 23529.4 | 0 | 2544.5 | 18.6 | 100.2 | 17.4 | 0 | 0 | 0 | 301.5 | 5.5 | 12.9 | 1452.34 | 1572.14 | 3024.48 | 0 | 0 | 0 | 3024.48 | 0 | TRUE | 1 | 1 | 2.4476 | 470c9c257399fef59b733f5bc9bf2edf | 470c9c257399fef59b733f5bc9bf2edf | Details in JSON output | Details in JSON output |  | nil | TRUE | Details in JSON output
Step 1 | 10 | 58.17 | 62.1 | 0 | 3.366 | 0 | 0 | 14.387 | 233.818 | 0 | 0 | 145.7 | 8.264 | OTTAWA | ONTARIO | 3.52 | Attic/gable | 17.63 | 2018-06-28 | 0 | 0 | 132 | S |  | Two | SingleDetached | 456.8 | 1.23 | 118.19 | REGINA | 1.7 | 2.1 | 0 | 0 | 2.7 | 0 | 0 | 1.7 | 0.631 | 0.633 | 0 | 0 | 0.635 | 0 | 0 | 0.631 | 27.52 | 1943 | Zone 7a | Natural gas | Natural gas | roadmapping-pre-1946v11_8.h2k | sim-520.choices | HTAP-options-2.json | General | HTAP-work-1 | 520 | HTAP-sim-520 | Details in JSON output |  | 0 | 0 | 0 | 0 | 0 | 0 | 0 | 0 | 0 | 0 | 0 | 0 | 0 | 0 | 0 | 0 | 0 | 0 | 0 | 0 | Details in JSON output | Details in JSON output | TRUE | 0 | S | Opt-DHWSystem=>ElecIDEAL;Opt-Heating-Cooling=>oil-high-efficiency-noAC; | TRUE | ACH_10 | Generic_Wall_R-07-eff | NA | NBC-Baseloads | NA | CeilR20 | H2KCodeLibFile | ElecIDEAL | none | NA | NA | VintageR3 | NA | NA | uninsulated | NA | NA | VintageR5 | rates2016 | NA | NA | oil-high-efficiency-noAC | REGINA | General | ArchetypeRoadmapping_elec | NA | NA | NA | NA | NA | dbl-clear-u3.33 |  |  | REGINA | SASKATCHEWAN | {} | 17.1 | 143.3 | 0 | -34 | 0 | 0 | 17.1 | 152.4 | 152.4 | 0 | 0 | 26.3 | 195.8 | 0 | 12222.8 | 0 | 3940.3 | 0 | 0 | 9.7 | 58.6 | 18.2 | 2.5 | 7.8 | 0 | 4.8 | 11.2 | 0 | 0 | 0 | 182.6 | 65.9 | 15.2 | 182.6 | 5600 | 17.1 | 0 | 0 | 0 | 0 | 58.6 | 2.33 | 356.7 | 1 | 3157.3 | 23431.2 | 0 | 5217 | 0.6 | 0 | 0 | 151.8 | 0 | 0 | 301.6 | 0 | 13 | 1067.14 | 0 | 5697.03 | 4629.89 | 0 | 0 | 5697.03 | 0 | TRUE | 1 | 1 | 2.333 | 470c9c257399fef59b733f5bc9bf2edf | 470c9c257399fef59b733f5bc9bf2edf | Details in JSON output | Details in JSON output |  | nil | TRUE | Details in JSON output
Step 1 | 10 | 58.17 | 62.1 | 0 | 3.366 | 0 | 0 | 14.387 | 233.818 | 0 | 0 | 145.7 | 8.264 | OTTAWA | ONTARIO | 3.52 | Attic/gable | 17.63 | 2018-06-28 | 0 | 0 | 132 | S |  | Two | SingleDetached | 456.8 | 1.23 | 118.19 | REGINA | 1.7 | 2.1 | 0 | 0 | 2.7 | 0 | 0 | 1.7 | 0.632 | 0.633 | 0 | 0 | 0.635 | 0 | 0 | 0.632 | 31.82 | 1943 | Zone 7a | Natural gas | Natural gas | roadmapping-pre-1946v11_8.h2k | sim-521.choices | HTAP-options-2.json | General | HTAP-work-2 | 521 | HTAP-sim-521 | Details in JSON output |  | 0 | 0 | 0 | 0 | 0 | 0 | 0 | 0 | 0 | 0 | 0 | 0 | 0 | 0 | 0 | 0 | 0 | 0 | 0 | 0 | Details in JSON output | Details in JSON output | TRUE | 0 | S | Opt-DHWSystem=>ElecIDEAL; | TRUE | ACH_10 | Generic_Wall_R-07-eff | NA | NBC-Baseloads | NA | CeilR20 | H2KCodeLibFile | ElecIDEAL | none | NA | NA | VintageR3 | NA | NA | uninsulated | NA | NA | VintageR5 | rates2016 | NA | NA | vintageGas74% | REGINA | General | ArchetypeRoadmapping_gas | NA | NA | NA | NA | NA | dbl-clear-u3.85 |  |  | REGINA | SASKATCHEWAN | {} | 17.1 | 145.9 | 0 | -34 | 0 | 0 | 17.1 | 197 | 197 | 0 | 0 | 26.3 | 240.4 | 0 | 12821.9 | 5215.8 | 0 | 0 | 0 | 9.7 | 58.7 | 18.3 | 2.6 | 7.8 | 0 | 4.8 | 11.7 | 0 | 0 | 0 | 185.3 | 65.9 | 17.5 | 185.3 | 5600 | 17.1 | 0 | 0 | 0 | 0 | 58.7 | 2.31 | 450.6 | 1 | 3187.8 | 23684.9 | 0 | 3516.1 | 2.8 | 194.2 | 0 | 0 | 0 | 0 | 307.1 | 0 | 13.1 | 1109.2 | 2886.95 | 3996.15 | 0 | 0 | 0 | 3996.15 | 0 | TRUE | 1 | 1 | 2.3124 | 470c9c257399fef59b733f5bc9bf2edf | 470c9c257399fef59b733f5bc9bf2edf | Details in JSON output | Details in JSON output |  | nil | TRUE | Details in JSON output
Step 1 | 10 | 58.17 | 62.1 | 0 | 3.366 | 0 | 0 | 14.387 | 233.818 | 0 | 0 | 145.7 | 8.264 | OTTAWA | ONTARIO | 3.52 | Attic/gable | 17.63 | 2018-06-28 | 0 | 0 | 132 | S |  | Two | SingleDetached | 456.8 | 1.23 | 118.19 | REGINA | 1.7 | 2.1 | 0 | 0 | 2.7 | 0 | 0 | 1.7 | 0.632 | 0.633 | 0 | 0 | 0.635 | 0 | 0 | 0.632 | 31.82 | 1943 | Zone 7a | Natural gas | Natural gas | roadmapping-pre-1946v11_8.h2k | sim-522.choices | HTAP-options-2.json | General | HTAP-work-3 | 522 | HTAP-sim-522 | Details in JSON output |  | 0 | 0 | 0 | 0 | 0 | 0 | 0 | 0 | 4187.87 | 0 | 0 | 0 | 0 | 0 | 0 | 0 | 0 | 0 | 4187.87 | 0 | Details in JSON output | Details in JSON output | TRUE | 4187.87 | S | Opt-DHWSystem=>ElecIDEAL;Opt-Heating-Cooling=>gas-furnace-ecm; | TRUE | ACH_10 | Generic_Wall_R-07-eff | NA | NBC-Baseloads | NA | CeilR20 | H2KCodeLibFile | ElecIDEAL | none | NA | NA | VintageR3 | NA | NA | uninsulated | NA | NA | VintageR5 | rates2016 | NA | NA | gas-furnace-ecm | REGINA | General | ArchetypeRoadmapping_gas | NA | NA | NA | NA | NA | dbl-clear-u3.85 |  |  | REGINA | SASKATCHEWAN | {} | 17.1 | 145.6 | 0 | -34 | 0 | 0 | 17.1 | 151.6 | 151.6 | 0 | 0 | 26.3 | 195 | 0 | 12224.5 | 4055.2 | 0 | 0 | 0 | 9.7 | 58.6 | 18.2 | 2.5 | 7.8 | 0 | 4.8 | 11.2 | 0 | 0 | 0 | 185 | 65.9 | 17.5 | 185 | 5600 | 17.1 | 0 | 0 | 0 | 0 | 58.6 | 2.39 | 355.1 | 1 | 3187.8 | 23672.1 | 0 | 2870.7 | 0.6 | 151 | 0 | 0 | 0 | 0 | 306.4 | 0 | 13.1 | 1067.26 | 2283.46 | 3350.71 | 0 | 0 | 0 | 3350.71 | 0 | TRUE | 1 | 1 | 2.3939 | 470c9c257399fef59b733f5bc9bf2edf | 470c9c257399fef59b733f5bc9bf2edf | Details in JSON output | Details in JSON output |  | nil | TRUE | Details in JSON output
Step 1 | 10 | 58.17 | 62.1 | 0 | 3.366 | 0 | 0 | 14.387 | 233.818 | 0 | 0 | 145.7 | 8.264 | OTTAWA | ONTARIO | 3.52 | Attic/gable | 17.63 | 2018-06-28 | 0 | 0 | 132 | S |  | Two | SingleDetached | 456.8 | 1.23 | 118.19 | REGINA | 1.7 | 2.1 | 0 | 0 | 2.7 | 0 | 0 | 1.7 | 0.632 | 0.633 | 0 | 0 | 0.635 | 0 | 0 | 0.632 | 31.82 | 1943 | Zone 7a | Natural gas | Natural gas | roadmapping-pre-1946v11_8.h2k | sim-523.choices | HTAP-options-2.json | General | HTAP-work-4 | 523 | HTAP-sim-523 | Details in JSON output |  | 0 | 0 | 0 | 0 | 0 | 0 | 0 | 0 | 10347.09 | 0 | 0 | 0 | 0 | 0 | 0 | 0 | 0 | 0 | 10347.09 | 0 | Details in JSON output | Details in JSON output | TRUE | 10347.09 | S | Opt-DHWSystem=>ElecIDEAL;Opt-Heating-Cooling=>ASHP; | TRUE | ACH_10 | Generic_Wall_R-07-eff | NA | NBC-Baseloads | NA | CeilR20 | H2KCodeLibFile | ElecIDEAL | none | NA | NA | VintageR3 | NA | NA | uninsulated | NA | NA | VintageR5 | rates2016 | NA | NA | ASHP | REGINA | General | ArchetypeRoadmapping_gas | NA | NA | NA | NA | NA | dbl-clear-u3.85 |  |  | REGINA | SASKATCHEWAN | {} | 17.1 | 145.5 | 3 | -34 | 0 | 1.5 | 17.1 | 89.5 | 39 | 50.5 | 0 | 26.3 | 134.7 | 0 | 37410.1 | 0 | 0 | 0 | 0 | 9.6 | 58.4 | 18 | 2.5 | 7.8 | 0 | 4.8 | 11.1 | 0 | 0 | 0 | 184.7 | 65.9 | 17.5 | 184.7 | 5600 | 17.1 | 0 | 0 | 0 | 0 | 58.4 | 2.33 | 227.5 | 1 | 3187.8 | 23770.3 | 0 | 2355.3 | 89.5 | 0 | 38.2 | 0 | 0 | 0 | 306.2 | 5.5 | 12.9 | 2835.29 | 0 | 2835.29 | 0 | 0 | 0 | 2835.29 | 0 | TRUE | 1 | 1 | 2.3281 | 470c9c257399fef59b733f5bc9bf2edf | 470c9c257399fef59b733f5bc9bf2edf | Details in JSON output | Details in JSON output |  | nil | TRUE | Details in JSON output
Step 1 | 10 | 58.17 | 62.1 | 0 | 3.366 | 0 | 0 | 14.387 | 233.818 | 0 | 0 | 145.7 | 8.264 | OTTAWA | ONTARIO | 3.52 | Attic/gable | 17.63 | 2018-06-28 | 0 | 0 | 132 | S |  | Two | SingleDetached | 456.8 | 1.23 | 118.19 | REGINA | 1.7 | 2.1 | 0 | 0 | 2.7 | 0 | 0 | 1.7 | 0.632 | 0.633 | 0 | 0 | 0.635 | 0 | 0 | 0.632 | 31.82 | 1943 | Zone 7a | Natural gas | Natural gas | roadmapping-pre-1946v11_8.h2k | sim-524.choices | HTAP-options-2.json | General | HTAP-work-5 | 524 | HTAP-sim-524 | Details in JSON output |  | 0 | 0 | 0 | 0 | 0 | 0 | 0 | 0 | 17722.09 | 0 | 0 | 0 | 0 | 0 | 0 | 0 | 0 | 0 | 17722.09 | 0 | Details in JSON output | Details in JSON output | TRUE | 17722.09 | S | Opt-DHWSystem=>ElecIDEAL;Opt-Heating-Cooling=>CCASHP; | TRUE | ACH_10 | Generic_Wall_R-07-eff | NA | NBC-Baseloads | NA | CeilR20 | H2KCodeLibFile | ElecIDEAL | none | NA | NA | VintageR3 | NA | NA | uninsulated | NA | NA | VintageR5 | rates2016 | NA | NA | CCASHP | REGINA | General | ArchetypeRoadmapping_gas | NA | NA | NA | NA | NA | dbl-clear-u3.85 |  |  | REGINA | SASKATCHEWAN | {} | 17.1 | 145.5 | 2.7 | -34 | 0 | 1.7 | 17.1 | 68.5 | 57.6 | 10.9 | 0 | 26.3 | 113.9 | 0 | 31648.5 | 0 | 0 | 0 | 0 | 9.6 | 58.4 | 18 | 2.5 | 7.8 | 0 | 4.8 | 10.9 | 0 | 0 | 0 | 184.6 | 65.9 | 17.5 | 184.6 | 5600 | 17.1 | 0 | 0 | 0 | 0 | 58.4 | 2.35 | 183.9 | 1 | 3187.8 | 23770.3 | 0 | 1950.8 | 68.5 | 0 | 57.3 | 0 | 0 | 0 | 306.1 | 5.5 | 12.9 | 2430.83 | 0 | 2430.83 | 0 | 0 | 0 | 2430.83 | 0 | TRUE | 1 | 1 | 2.3529 | 470c9c257399fef59b733f5bc9bf2edf | 470c9c257399fef59b733f5bc9bf2edf | Details in JSON output | Details in JSON output |  | nil | TRUE | Details in JSON output
Step 1 | 10 | 58.17 | 62.1 | 0 | 3.366 | 0 | 0 | 14.387 | 233.818 | 0 | 0 | 145.7 | 8.264 | OTTAWA | ONTARIO | 3.52 | Attic/gable | 17.63 | 2018-06-28 | 0 | 0 | 132 | S |  | Two | SingleDetached | 456.8 | 1.23 | 118.19 | REGINA | 1.7 | 2.1 | 0 | 0 | 2.7 | 0 | 0 | 1.7 | 0.632 | 0.633 | 0 | 0 | 0.635 | 0 | 0 | 0.632 | 31.82 | 1943 | Zone 7a | Natural gas | Natural gas | roadmapping-pre-1946v11_8.h2k | sim-525.choices | HTAP-options-2.json | General | HTAP-work-6 | 525 | HTAP-sim-525 | Details in JSON output |  | 0 | 0 | 0 | 0 | 0 | 0 | 0 | 0 | 29824.09 | 0 | 0 | 0 | 0 | 0 | 0 | 0 | 0 | 0 | 29824.09 | 0 | Details in JSON output | Details in JSON output | TRUE | 29824.09 | S | Opt-DHWSystem=>ElecIDEAL;Opt-Heating-Cooling=>GSHP; | TRUE | ACH_10 | Generic_Wall_R-07-eff | NA | NBC-Baseloads | NA | CeilR20 | H2KCodeLibFile | ElecIDEAL | none | NA | NA | VintageR3 | NA | NA | uninsulated | NA | NA | VintageR5 | rates2016 | NA | NA | GSHP | REGINA | General | ArchetypeRoadmapping_gas | NA | NA | NA | NA | NA | dbl-clear-u3.85 |  |  | REGINA | SASKATCHEWAN | {} | 17.1 | 146.2 | 3.2 | -34 | 0 | 1.2 | 17.1 | 43.6 | 43.4 | 0.2 | 0 | 26.3 | 88.4 | 0 | 24545 | 0 | 0 | 0 | 0 | 9.8 | 58.5 | 18.4 | 2.6 | 7.8 | 0 | 4.8 | 12.5 | 0 | 0 | 0 | 185.3 | 65.9 | 17.5 | 185.3 | 5600 | 17.1 | 0 | 0 | 0 | 0 | 58.5 | 2.37 | 130.2 | 1 | 3187.8 | 23770.3 | 0 | 1452.2 | 43.6 | 0 | 35.9 | 0 | 0 | 0 | 307.6 | 4.4 | 13 | 1932.16 | 0 | 1932.16 | 0 | 0 | 0 | 1932.16 | 0 | TRUE | 1 | 1 | 2.3701 | 470c9c257399fef59b733f5bc9bf2edf | 470c9c257399fef59b733f5bc9bf2edf | Details in JSON output | Details in JSON output |  | nil | TRUE | Details in JSON output
Step 1 | 10 | 58.17 | 62.1 | 0 | 3.366 | 0 | 0 | 14.387 | 233.818 | 0 | 0 | 145.7 | 8.264 | OTTAWA | ONTARIO | 3.52 | Attic/gable | 17.63 | 2018-06-28 | 0 | 0 | 132 | S |  | Two | SingleDetached | 456.8 | 1.23 | 118.19 | REGINA | 1.7 | 2.1 | 0 | 0 | 2.7 | 0 | 0 | 1.7 | 0.632 | 0.633 | 0 | 0 | 0.635 | 0 | 0 | 0.632 | 31.82 | 1943 | Zone 7a | Natural gas | Natural gas | roadmapping-pre-1946v11_8.h2k | sim-526.choices | HTAP-options-2.json | General | HTAP-work-0 | 526 | HTAP-sim-526 | Details in JSON output |  | 0 | 0 | 0 | 0 | 0 | 0 | 0 | 0 | 11487.87 | 0 | 0 | 0 | 0 | 0 | 0 | 0 | 0 | 0 | 11487.87 | 0 | Details in JSON output | Details in JSON output | TRUE | 11487.87 | S | Opt-DHWSystem=>ElecIDEAL;Opt-Heating-Cooling=>gas-hybrid-1; | TRUE | ACH_10 | Generic_Wall_R-07-eff | NA | NBC-Baseloads | NA | CeilR20 | H2KCodeLibFile | ElecIDEAL | none | NA | NA | VintageR3 | NA | NA | uninsulated | NA | NA | VintageR5 | rates2016 | NA | NA | gas-hybrid-1 | REGINA | General | ArchetypeRoadmapping_gas | NA | NA | NA | NA | NA | dbl-clear-u3.85 |  |  | REGINA | SASKATCHEWAN | {} | 17.1 | 145.5 | 3.1 | -34 | 0 | 1.5 | 17.1 | 91.8 | 39.2 | 52.6 | 0 | 26.3 | 136.9 | 0 | 23432.9 | 1411.2 | 0 | 0 | 0 | 9.6 | 58.4 | 18 | 2.5 | 7.8 | 0 | 4.8 | 11.1 | 0 | 0 | 0 | 184.7 | 65.9 | 17.5 | 184.7 | 5600 | 17.1 | 0 | 0 | 0 | 0 | 58.4 | 2.34 | 232.2 | 1 | 3187.8 | 23770.3 | 0 | 2280.2 | 39.2 | 52.6 | 38.4 | 0 | 0 | 0 | 306.2 | 5.5 | 12.9 | 1854.1 | 906.09 | 2760.18 | 0 | 0 | 0 | 2760.18 | 0 | TRUE | 1 | 1 | 2.3406 | 470c9c257399fef59b733f5bc9bf2edf | 470c9c257399fef59b733f5bc9bf2edf | Details in JSON output | Details in JSON output |  | nil | TRUE | Details in JSON output
Step 1 | 10 | 58.17 | 62.1 | 0 | 3.366 | 0 | 0 | 14.387 | 233.818 | 0 | 0 | 145.7 | 8.264 | OTTAWA | ONTARIO | 3.52 | Attic/gable | 17.63 | 2018-06-28 | 0 | 0 | 132 | S |  | Two | SingleDetached | 456.8 | 1.23 | 118.19 | REGINA | 1.7 | 2.1 | 0 | 0 | 2.7 | 0 | 0 | 1.7 | 0.632 | 0.633 | 0 | 0 | 0.635 | 0 | 0 | 0.632 | 31.82 | 1943 | Zone 7a | Natural gas | Natural gas | roadmapping-pre-1946v11_8.h2k | sim-527.choices | HTAP-options-2.json | General | HTAP-work-1 | 527 | HTAP-sim-527 | Details in JSON output |  | 0 | 0 | 0 | 0 | 0 | 0 | 0 | 0 | 11487.87 | 0 | 0 | 0 | 0 | 0 | 0 | 0 | 0 | 0 | 11487.87 | 0 | Details in JSON output | Details in JSON output | TRUE | 11487.87 | S | Opt-DHWSystem=>ElecIDEAL;Opt-Heating-Cooling=>gas-hybrid-2; | TRUE | ACH_10 | Generic_Wall_R-07-eff | NA | NBC-Baseloads | NA | CeilR20 | H2KCodeLibFile | ElecIDEAL | none | NA | NA | VintageR3 | NA | NA | uninsulated | NA | NA | VintageR5 | rates2016 | NA | NA | gas-hybrid-2 | REGINA | General | ArchetypeRoadmapping_gas | NA | NA | NA | NA | NA | dbl-clear-u3.85 |  |  | REGINA | SASKATCHEWAN | {} | 17.1 | 145.6 | 3.1 | -34 | 0 | 1.5 | 17.1 | 130.2 | 13.5 | 116.7 | 0 | 26.3 | 175.3 | 0 | 16288 | 3134 | 0 | 0 | 0 | 9.6 | 58.4 | 18.1 | 2.5 | 7.8 | 0 | 4.8 | 11.2 | 0 | 0 | 0 | 184.8 | 65.9 | 17.5 | 184.8 | 5600 | 17.1 | 0 | 0 | 0 | 0 | 58.4 | 2.34 | 313.1 | 1 | 3187.8 | 23770.3 | 0 | 2675.2 | 13.5 | 116.7 | 12.1 | 0 | 0 | 0 | 306.4 | 5.5 | 12.9 | 1352.52 | 1802.67 | 3155.19 | 0 | 0 | 0 | 3155.19 | 0 | TRUE | 1 | 1 | 2.3407 | 470c9c257399fef59b733f5bc9bf2edf | 470c9c257399fef59b733f5bc9bf2edf | Details in JSON output | Details in JSON output |  | nil | TRUE | Details in JSON output
Step 1 | 10 | 58.17 | 62.1 | 0 | 3.366 | 0 | 0 | 14.387 | 233.818 | 0 | 0 | 145.7 | 8.264 | OTTAWA | ONTARIO | 3.52 | Attic/gable | 17.63 | 2018-06-28 | 0 | 0 | 132 | S |  | Two | SingleDetached | 456.8 | 1.23 | 118.19 | REGINA | 1.7 | 2.1 | 0 | 0 | 2.7 | 0 | 0 | 1.7 | 0.632 | 0.633 | 0 | 0 | 0.635 | 0 | 0 | 0.632 | 31.82 | 1943 | Zone 7a | Natural gas | Natural gas | roadmapping-pre-1946v11_8.h2k | sim-528.choices | HTAP-options-2.json | General | HTAP-work-2 | 528 | HTAP-sim-528 | Details in JSON output |  | 0 | 0 | 0 | 0 | 0 | 0 | 0 | 0 | 11487.87 | 0 | 0 | 0 | 0 | 0 | 0 | 0 | 0 | 0 | 11487.87 | 0 | Details in JSON output | Details in JSON output | TRUE | 11487.87 | S | Opt-DHWSystem=>ElecIDEAL;Opt-Heating-Cooling=>gas-hybrid-3; | TRUE | ACH_10 | Generic_Wall_R-07-eff | NA | NBC-Baseloads | NA | CeilR20 | H2KCodeLibFile | ElecIDEAL | none | NA | NA | VintageR3 | NA | NA | uninsulated | NA | NA | VintageR5 | rates2016 | NA | NA | gas-hybrid-3 | REGINA | General | ArchetypeRoadmapping_gas | NA | NA | NA | NA | NA | dbl-clear-u3.85 |  |  | REGINA | SASKATCHEWAN | {} | 17.1 | 145.6 | 3.1 | -34 | 0 | 1.5 | 17.1 | 135.5 | 10.7 | 124.7 | 0 | 26.3 | 180.6 | 0 | 15522 | 3349.1 | 0 | 0 | 0 | 9.6 | 58.4 | 18.1 | 2.5 | 7.8 | 0 | 4.8 | 11.2 | 0 | 0 | 0 | 184.8 | 65.9 | 17.5 | 184.8 | 5600 | 17.1 | 0 | 0 | 0 | 0 | 58.4 | 2.3 | 324.2 | 1 | 3187.8 | 23770.3 | 0 | 2733.5 | 10.7 | 124.7 | 9.3 | 0 | 0 | 0 | 306.4 | 5.5 | 12.9 | 1298.74 | 1914.76 | 3213.51 | 0 | 0 | 0 | 3213.51 | 0 | TRUE | 1 | 1 | 2.2988 | 470c9c257399fef59b733f5bc9bf2edf | 470c9c257399fef59b733f5bc9bf2edf | Details in JSON output | Details in JSON output |  | nil | TRUE | Details in JSON output
Step 1 | 10 | 58.17 | 62.1 | 0 | 3.366 | 0 | 0 | 14.387 | 233.818 | 0 | 0 | 145.7 | 8.264 | OTTAWA | ONTARIO | 3.52 | Attic/gable | 17.63 | 2018-06-28 | 0 | 0 | 132 | S |  | Two | SingleDetached | 456.8 | 1.23 | 118.19 | REGINA | 1.7 | 2.1 | 0 | 0 | 2.7 | 0 | 0 | 1.7 | 0.632 | 0.633 | 0 | 0 | 0.635 | 0 | 0 | 0.632 | 31.82 | 1943 | Zone 7a | Natural gas | Natural gas | roadmapping-pre-1946v11_8.h2k | sim-529.choices | HTAP-options-2.json | General | HTAP-work-3 | 529 | HTAP-sim-529 | Details in JSON output |  | 0 | 0 | 0 | 0 | 0 | 0 | 0 | 0 | 11487.87 | 0 | 0 | 0 | 0 | 0 | 0 | 0 | 0 | 0 | 11487.87 | 0 | Details in JSON output | Details in JSON output | TRUE | 11487.87 | S | Opt-DHWSystem=>ElecIDEAL;Opt-Heating-Cooling=>gas-hybrid-4; | TRUE | ACH_10 | Generic_Wall_R-07-eff | NA | NBC-Baseloads | NA | CeilR20 | H2KCodeLibFile | ElecIDEAL | none | NA | NA | VintageR3 | NA | NA | uninsulated | NA | NA | VintageR5 | rates2016 | NA | NA | gas-hybrid-4 | REGINA | General | ArchetypeRoadmapping_gas | NA | NA | NA | NA | NA | dbl-clear-u3.85 |  |  | REGINA | SASKATCHEWAN | {} | 17.1 | 145.6 | 3.1 | -34 | 0 | 1.5 | 17.1 | 120.6 | 19 | 101.6 | 0 | 26.3 | 165.7 | 0 | 17805.3 | 2729.1 | 0 | 0 | 0 | 9.6 | 58.4 | 18.1 | 2.5 | 7.8 | 0 | 4.8 | 11.2 | 0 | 0 | 0 | 184.7 | 65.9 | 17.5 | 184.7 | 5600 | 17.1 | 0 | 0 | 0 | 0 | 58.4 | 2.44 | 292.9 | 1 | 3187.8 | 23770.3 | 0 | 2570.9 | 19 | 101.6 | 17.7 | 0 | 0 | 0 | 306.3 | 5.5 | 12.9 | 1459.03 | 1591.83 | 3050.86 | 0 | 0 | 0 | 3050.86 | 0 | TRUE | 1 | 1 | 2.4414 | 470c9c257399fef59b733f5bc9bf2edf | 470c9c257399fef59b733f5bc9bf2edf | Details in JSON output | Details in JSON output |  | nil | TRUE | Details in JSON output
Step 1 | 10 | 58.17 | 62.1 | 0 | 3.366 | 0 | 0 | 14.387 | 233.818 | 0 | 0 | 145.7 | 8.264 | OTTAWA | ONTARIO | 3.52 | Attic/gable | 17.63 | 2018-06-28 | 0 | 0 | 132 | S |  | Two | SingleDetached | 456.8 | 1.23 | 118.19 | REGINA | 1.7 | 2.1 | 0 | 0 | 2.7 | 0 | 0 | 1.7 | 0.632 | 0.633 | 0 | 0 | 0.635 | 0 | 0 | 0.632 | 31.82 | 1943 | Zone 7a | Natural gas | Natural gas | roadmapping-pre-1946v11_8.h2k | sim-530.choices | HTAP-options-2.json | General | HTAP-work-4 | 530 | HTAP-sim-530 | Details in JSON output |  | 0 | 0 | 0 | 0 | 0 | 0 | 0 | 0 | 0 | 0 | 0 | 0 | 0 | 0 | 0 | 0 | 0 | 0 | 0 | 0 | Details in JSON output | Details in JSON output | TRUE | 0 | S | Opt-DHWSystem=>ElecIDEAL;Opt-Heating-Cooling=>oil-high-efficiency-noAC; | TRUE | ACH_10 | Generic_Wall_R-07-eff | NA | NBC-Baseloads | NA | CeilR20 | H2KCodeLibFile | ElecIDEAL | none | NA | NA | VintageR3 | NA | NA | uninsulated | NA | NA | VintageR5 | rates2016 | NA | NA | oil-high-efficiency-noAC | REGINA | General | ArchetypeRoadmapping_gas | NA | NA | NA | NA | NA | dbl-clear-u3.85 |  |  | REGINA | SASKATCHEWAN | {} | 17.1 | 145.6 | 0 | -34 | 0 | 0 | 17.1 | 154.9 | 154.9 | 0 | 0 | 26.3 | 198.2 | 0 | 12224.5 | 0 | 4003.4 | 0 | 0 | 9.7 | 58.6 | 18.2 | 2.5 | 7.8 | 0 | 4.8 | 11.2 | 0 | 0 | 0 | 185 | 65.9 | 17.5 | 185 | 5600 | 17.1 | 0 | 0 | 0 | 0 | 58.6 | 2.33 | 361.9 | 1 | 3187.8 | 23672.1 | 0 | 5291.3 | 0.6 | 0 | 0 | 154.2 | 0 | 0 | 306.4 | 0 | 13.1 | 1067.26 | 0 | 5771.3 | 4704.04 | 0 | 0 | 5771.3 | 0 | TRUE | 1 | 1 | 2.3291 | 470c9c257399fef59b733f5bc9bf2edf | 470c9c257399fef59b733f5bc9bf2edf | Details in JSON output | Details in JSON output |  | nil | TRUE | Details in JSON output
Step 1 | 10 | 58.17 | 62.1 | 0 | 3.366 | 0 | 0 | 14.387 | 233.818 | 0 | 0 | 145.7 | 8.264 | OTTAWA | ONTARIO | 3.52 | Attic/gable | 17.63 | 2018-06-28 | 0 | 0 | 132 | S |  | Two | SingleDetached | 456.8 | 1.23 | 118.19 | REGINA | 1.7 | 2.1 | 0 | 0 | 2.7 | 0 | 0 | 1.7 | 0.632 | 0.633 | 0 | 0 | 0.635 | 0 | 0 | 0.632 | 31.82 | 1943 | Zone 7a | Natural gas | Natural gas | roadmapping-pre-1946v11_8.h2k | sim-531.choices | HTAP-options-2.json | General | HTAP-work-5 | 531 | HTAP-sim-531 | Details in JSON output |  | 0 | 0 | 0 | 0 | 0 | 0 | 0 | 0 | 0 | 0 | 0 | 0 | 0 | 0 | 0 | 0 | 0 | 0 | 0 | 0 | Details in JSON output | Details in JSON output | TRUE | 0 | S | Opt-DHWSystem=>ElecIDEAL; | TRUE | ACH_10 | Generic_Wall_R-07-eff | NA | NBC-Baseloads | NA | CeilR20 | H2KCodeLibFile | ElecIDEAL | none | NA | NA | VintageR3 | NA | NA | uninsulated | NA | NA | VintageR5 | rates2016 | NA | NA | vintageOil64% | REGINA | General | ArchetypeRoadmapping_oil | NA | NA | NA | NA | NA | dbl-clear-u3.85 |  |  | REGINA | SASKATCHEWAN | {} | 17.1 | 145.9 | 0 | -34 | 0 | 0 | 17.1 | 197.2 | 197.2 | 0 | 0 | 26.3 | 240.6 | 0 | 12822 | 0 | 5046.3 | 0 | 0 | 9.7 | 58.7 | 18.3 | 2.6 | 7.8 | 0 | 4.8 | 11.7 | 0 | 0 | 0 | 185.4 | 65.9 | 17.5 | 185.4 | 5600 | 17.1 | 0 | 0 | 0 | 0 | 58.7 | 2.4 | 450.9 | 1 | 3187.8 | 23686.3 | 0 | 6558.6 | 2.8 | 0 | 0 | 194.4 | 0 | 0 | 307.1 | 0 | 13.1 | 1109.2 | 0 | 7038.64 | 5929.43 | 0 | 0 | 7038.64 | 0 | TRUE | 1 | 1 | 2.399 | 470c9c257399fef59b733f5bc9bf2edf | 470c9c257399fef59b733f5bc9bf2edf | Details in JSON output | Details in JSON output |  | nil | TRUE | Details in JSON output
Step 1 | 10 | 58.17 | 62.1 | 0 | 3.366 | 0 | 0 | 14.387 | 233.818 | 0 | 0 | 145.7 | 8.264 | OTTAWA | ONTARIO | 3.52 | Attic/gable | 17.63 | 2018-06-28 | 0 | 0 | 132 | S |  | Two | SingleDetached | 456.8 | 1.23 | 118.19 | REGINA | 1.7 | 2.1 | 0 | 0 | 2.7 | 0 | 0 | 1.7 | 0.632 | 0.633 | 0 | 0 | 0.635 | 0 | 0 | 0.632 | 31.82 | 1943 | Zone 7a | Natural gas | Natural gas | roadmapping-pre-1946v11_8.h2k | sim-532.choices | HTAP-options-2.json | General | HTAP-work-6 | 532 | HTAP-sim-532 | Details in JSON output |  | 0 | 0 | 0 | 0 | 0 | 0 | 0 | 0 | 4187.87 | 0 | 0 | 0 | 0 | 0 | 0 | 0 | 0 | 0 | 4187.87 | 0 | Details in JSON output | Details in JSON output | TRUE | 4187.87 | S | Opt-DHWSystem=>ElecIDEAL;Opt-Heating-Cooling=>gas-furnace-ecm; | TRUE | ACH_10 | Generic_Wall_R-07-eff | NA | NBC-Baseloads | NA | CeilR20 | H2KCodeLibFile | ElecIDEAL | none | NA | NA | VintageR3 | NA | NA | uninsulated | NA | NA | VintageR5 | rates2016 | NA | NA | gas-furnace-ecm | REGINA | General | ArchetypeRoadmapping_oil | NA | NA | NA | NA | NA | dbl-clear-u3.85 |  |  | REGINA | SASKATCHEWAN | {} | 17.1 | 145.6 | 0 | -34 | 0 | 0 | 17.1 | 151.6 | 151.6 | 0 | 0 | 26.3 | 195 | 0 | 12224.5 | 4055.2 | 0 | 0 | 0 | 9.7 | 58.6 | 18.2 | 2.5 | 7.8 | 0 | 4.8 | 11.2 | 0 | 0 | 0 | 185 | 65.9 | 17.5 | 185 | 5600 | 17.1 | 0 | 0 | 0 | 0 | 58.6 | 2.46 | 355.1 | 1 | 3187.8 | 23672.1 | 0 | 2870.7 | 0.6 | 151 | 0 | 0 | 0 | 0 | 306.4 | 0 | 13.1 | 1067.26 | 2283.46 | 3350.71 | 0 | 0 | 0 | 3350.71 | 0 | TRUE | 1 | 1 | 2.4611 | 470c9c257399fef59b733f5bc9bf2edf | 470c9c257399fef59b733f5bc9bf2edf | Details in JSON output | Details in JSON output |  | nil | TRUE | Details in JSON output
Step 1 | 10 | 58.17 | 62.1 | 0 | 3.366 | 0 | 0 | 14.387 | 233.818 | 0 | 0 | 145.7 | 8.264 | OTTAWA | ONTARIO | 3.52 | Attic/gable | 17.63 | 2018-06-28 | 0 | 0 | 132 | S |  | Two | SingleDetached | 456.8 | 1.23 | 118.19 | REGINA | 1.7 | 2.1 | 0 | 0 | 2.7 | 0 | 0 | 1.7 | 0.632 | 0.633 | 0 | 0 | 0.635 | 0 | 0 | 0.632 | 31.82 | 1943 | Zone 7a | Natural gas | Natural gas | roadmapping-pre-1946v11_8.h2k | sim-533.choices | HTAP-options-2.json | General | HTAP-work-0 | 533 | HTAP-sim-533 | Details in JSON output |  | 0 | 0 | 0 | 0 | 0 | 0 | 0 | 0 | 10347.09 | 0 | 0 | 0 | 0 | 0 | 0 | 0 | 0 | 0 | 10347.09 | 0 | Details in JSON output | Details in JSON output | TRUE | 10347.09 | S | Opt-DHWSystem=>ElecIDEAL;Opt-Heating-Cooling=>ASHP; | TRUE | ACH_10 | Generic_Wall_R-07-eff | NA | NBC-Baseloads | NA | CeilR20 | H2KCodeLibFile | ElecIDEAL | none | NA | NA | VintageR3 | NA | NA | uninsulated | NA | NA | VintageR5 | rates2016 | NA | NA | ASHP | REGINA | General | ArchetypeRoadmapping_oil | NA | NA | NA | NA | NA | dbl-clear-u3.85 |  |  | REGINA | SASKATCHEWAN | {} | 17.1 | 145.5 | 3 | -34 | 0 | 1.5 | 17.1 | 89.5 | 39 | 50.5 | 0 | 26.3 | 134.7 | 0 | 37410.1 | 0 | 0 | 0 | 0 | 9.6 | 58.4 | 18 | 2.5 | 7.8 | 0 | 4.8 | 11.1 | 0 | 0 | 0 | 184.7 | 65.9 | 17.5 | 184.7 | 5600 | 17.1 | 0 | 0 | 0 | 0 | 58.4 | 2.2 | 227.5 | 1 | 3187.8 | 23770.3 | 0 | 2355.3 | 89.5 | 0 | 38.2 | 0 | 0 | 0 | 306.2 | 5.5 | 12.9 | 2835.29 | 0 | 2835.29 | 0 | 0 | 0 | 2835.29 | 0 | TRUE | 1 | 1 | 2.1958 | 470c9c257399fef59b733f5bc9bf2edf | 470c9c257399fef59b733f5bc9bf2edf | Details in JSON output | Details in JSON output |  | nil | TRUE | Details in JSON output
Step 1 | 10 | 58.17 | 62.1 | 0 | 3.366 | 0 | 0 | 14.387 | 233.818 | 0 | 0 | 145.7 | 8.264 | OTTAWA | ONTARIO | 3.52 | Attic/gable | 17.63 | 2018-06-28 | 0 | 0 | 132 | S |  | Two | SingleDetached | 456.8 | 1.23 | 118.19 | REGINA | 1.7 | 2.1 | 0 | 0 | 2.7 | 0 | 0 | 1.7 | 0.632 | 0.633 | 0 | 0 | 0.635 | 0 | 0 | 0.632 | 31.82 | 1943 | Zone 7a | Natural gas | Natural gas | roadmapping-pre-1946v11_8.h2k | sim-534.choices | HTAP-options-2.json | General | HTAP-work-1 | 534 | HTAP-sim-534 | Details in JSON output |  | 0 | 0 | 0 | 0 | 0 | 0 | 0 | 0 | 17722.09 | 0 | 0 | 0 | 0 | 0 | 0 | 0 | 0 | 0 | 17722.09 | 0 | Details in JSON output | Details in JSON output | TRUE | 17722.09 | S | Opt-DHWSystem=>ElecIDEAL;Opt-Heating-Cooling=>CCASHP; | TRUE | ACH_10 | Generic_Wall_R-07-eff | NA | NBC-Baseloads | NA | CeilR20 | H2KCodeLibFile | ElecIDEAL | none | NA | NA | VintageR3 | NA | NA | uninsulated | NA | NA | VintageR5 | rates2016 | NA | NA | CCASHP | REGINA | General | ArchetypeRoadmapping_oil | NA | NA | NA | NA | NA | dbl-clear-u3.85 |  |  | REGINA | SASKATCHEWAN | {} | 17.1 | 145.5 | 2.7 | -34 | 0 | 1.7 | 17.1 | 68.5 | 57.6 | 10.9 | 0 | 26.3 | 113.9 | 0 | 31648.5 | 0 | 0 | 0 | 0 | 9.6 | 58.4 | 18 | 2.5 | 7.8 | 0 | 4.8 | 10.9 | 0 | 0 | 0 | 184.6 | 65.9 | 17.5 | 184.6 | 5600 | 17.1 | 0 | 0 | 0 | 0 | 58.4 | 2.27 | 183.9 | 1 | 3187.8 | 23770.3 | 0 | 1950.8 | 68.5 | 0 | 57.3 | 0 | 0 | 0 | 306.1 | 5.5 | 12.9 | 2430.83 | 0 | 2430.83 | 0 | 0 | 0 | 2430.83 | 0 | TRUE | 1 | 1 | 2.2722 | 470c9c257399fef59b733f5bc9bf2edf | 470c9c257399fef59b733f5bc9bf2edf | Details in JSON output | Details in JSON output |  | nil | TRUE | Details in JSON output
Step 1 | 10 | 58.17 | 62.1 | 0 | 3.366 | 0 | 0 | 14.387 | 233.818 | 0 | 0 | 145.7 | 8.264 | OTTAWA | ONTARIO | 3.52 | Attic/gable | 17.63 | 2018-06-28 | 0 | 0 | 132 | S |  | Two | SingleDetached | 456.8 | 1.23 | 118.19 | REGINA | 1.7 | 2.1 | 0 | 0 | 2.7 | 0 | 0 | 1.7 | 0.632 | 0.633 | 0 | 0 | 0.635 | 0 | 0 | 0.632 | 31.82 | 1943 | Zone 7a | Natural gas | Natural gas | roadmapping-pre-1946v11_8.h2k | sim-535.choices | HTAP-options-2.json | General | HTAP-work-2 | 535 | HTAP-sim-535 | Details in JSON output |  | 0 | 0 | 0 | 0 | 0 | 0 | 0 | 0 | 29824.09 | 0 | 0 | 0 | 0 | 0 | 0 | 0 | 0 | 0 | 29824.09 | 0 | Details in JSON output | Details in JSON output | TRUE | 29824.09 | S | Opt-DHWSystem=>ElecIDEAL;Opt-Heating-Cooling=>GSHP; | TRUE | ACH_10 | Generic_Wall_R-07-eff | NA | NBC-Baseloads | NA | CeilR20 | H2KCodeLibFile | ElecIDEAL | none | NA | NA | VintageR3 | NA | NA | uninsulated | NA | NA | VintageR5 | rates2016 | NA | NA | GSHP | REGINA | General | ArchetypeRoadmapping_oil | NA | NA | NA | NA | NA | dbl-clear-u3.85 |  |  | REGINA | SASKATCHEWAN | {} | 17.1 | 146.2 | 3.2 | -34 | 0 | 1.2 | 17.1 | 43.6 | 43.4 | 0.2 | 0 | 26.3 | 88.4 | 0 | 24545 | 0 | 0 | 0 | 0 | 9.8 | 58.5 | 18.4 | 2.6 | 7.8 | 0 | 4.8 | 12.5 | 0 | 0 | 0 | 185.3 | 65.9 | 17.5 | 185.3 | 5600 | 17.1 | 0 | 0 | 0 | 0 | 58.5 | 2.3 | 130.2 | 1 | 3187.8 | 23770.3 | 0 | 1452.2 | 43.6 | 0 | 35.9 | 0 | 0 | 0 | 307.6 | 4.4 | 13 | 1932.16 | 0 | 1932.16 | 0 | 0 | 0 | 1932.16 | 0 | TRUE | 1 | 1 | 2.3026 | 470c9c257399fef59b733f5bc9bf2edf | 470c9c257399fef59b733f5bc9bf2edf | Details in JSON output | Details in JSON output |  | nil | TRUE | Details in JSON output
Step 1 | 10 | 58.17 | 62.1 | 0 | 3.366 | 0 | 0 | 14.387 | 233.818 | 0 | 0 | 145.7 | 8.264 | OTTAWA | ONTARIO | 3.52 | Attic/gable | 17.63 | 2018-06-28 | 0 | 0 | 132 | S |  | Two | SingleDetached | 456.8 | 1.23 | 118.19 | REGINA | 1.7 | 2.1 | 0 | 0 | 2.7 | 0 | 0 | 1.7 | 0.632 | 0.633 | 0 | 0 | 0.635 | 0 | 0 | 0.632 | 31.82 | 1943 | Zone 7a | Natural gas | Natural gas | roadmapping-pre-1946v11_8.h2k | sim-536.choices | HTAP-options-2.json | General | HTAP-work-3 | 536 | HTAP-sim-536 | Details in JSON output |  | 0 | 0 | 0 | 0 | 0 | 0 | 0 | 0 | 11487.87 | 0 | 0 | 0 | 0 | 0 | 0 | 0 | 0 | 0 | 11487.87 | 0 | Details in JSON output | Details in JSON output | TRUE | 11487.87 | S | Opt-DHWSystem=>ElecIDEAL;Opt-Heating-Cooling=>gas-hybrid-1; | TRUE | ACH_10 | Generic_Wall_R-07-eff | NA | NBC-Baseloads | NA | CeilR20 | H2KCodeLibFile | ElecIDEAL | none | NA | NA | VintageR3 | NA | NA | uninsulated | NA | NA | VintageR5 | rates2016 | NA | NA | gas-hybrid-1 | REGINA | General | ArchetypeRoadmapping_oil | NA | NA | NA | NA | NA | dbl-clear-u3.85 |  |  | REGINA | SASKATCHEWAN | {} | 17.1 | 145.5 | 3.1 | -34 | 0 | 1.5 | 17.1 | 91.8 | 39.2 | 52.6 | 0 | 26.3 | 136.9 | 0 | 23432.9 | 1411.2 | 0 | 0 | 0 | 9.6 | 58.4 | 18 | 2.5 | 7.8 | 0 | 4.8 | 11.1 | 0 | 0 | 0 | 184.7 | 65.9 | 17.5 | 184.7 | 5600 | 17.1 | 0 | 0 | 0 | 0 | 58.4 | 2.37 | 232.2 | 1 | 3187.8 | 23770.3 | 0 | 2280.2 | 39.2 | 52.6 | 38.4 | 0 | 0 | 0 | 306.2 | 5.5 | 12.9 | 1854.1 | 906.09 | 2760.18 | 0 | 0 | 0 | 2760.18 | 0 | TRUE | 1 | 1 | 2.3743 | 470c9c257399fef59b733f5bc9bf2edf | 470c9c257399fef59b733f5bc9bf2edf | Details in JSON output | Details in JSON output |  | nil | TRUE | Details in JSON output
Step 1 | 10 | 58.17 | 62.1 | 0 | 3.366 | 0 | 0 | 14.387 | 233.818 | 0 | 0 | 145.7 | 8.264 | OTTAWA | ONTARIO | 3.52 | Attic/gable | 17.63 | 2018-06-28 | 0 | 0 | 132 | S |  | Two | SingleDetached | 456.8 | 1.23 | 118.19 | REGINA | 1.7 | 2.1 | 0 | 0 | 2.7 | 0 | 0 | 1.7 | 0.632 | 0.633 | 0 | 0 | 0.635 | 0 | 0 | 0.632 | 31.82 | 1943 | Zone 7a | Natural gas | Natural gas | roadmapping-pre-1946v11_8.h2k | sim-537.choices | HTAP-options-2.json | General | HTAP-work-4 | 537 | HTAP-sim-537 | Details in JSON output |  | 0 | 0 | 0 | 0 | 0 | 0 | 0 | 0 | 11487.87 | 0 | 0 | 0 | 0 | 0 | 0 | 0 | 0 | 0 | 11487.87 | 0 | Details in JSON output | Details in JSON output | TRUE | 11487.87 | S | Opt-DHWSystem=>ElecIDEAL;Opt-Heating-Cooling=>gas-hybrid-2; | TRUE | ACH_10 | Generic_Wall_R-07-eff | NA | NBC-Baseloads | NA | CeilR20 | H2KCodeLibFile | ElecIDEAL | none | NA | NA | VintageR3 | NA | NA | uninsulated | NA | NA | VintageR5 | rates2016 | NA | NA | gas-hybrid-2 | REGINA | General | ArchetypeRoadmapping_oil | NA | NA | NA | NA | NA | dbl-clear-u3.85 |  |  | REGINA | SASKATCHEWAN | {} | 17.1 | 145.6 | 3.1 | -34 | 0 | 1.5 | 17.1 | 130.2 | 13.5 | 116.7 | 0 | 26.3 | 175.3 | 0 | 16288 | 3134 | 0 | 0 | 0 | 9.6 | 58.4 | 18.1 | 2.5 | 7.8 | 0 | 4.8 | 11.2 | 0 | 0 | 0 | 184.8 | 65.9 | 17.5 | 184.8 | 5600 | 17.1 | 0 | 0 | 0 | 0 | 58.4 | 2.34 | 313.1 | 1 | 3187.8 | 23770.3 | 0 | 2675.2 | 13.5 | 116.7 | 12.1 | 0 | 0 | 0 | 306.4 | 5.5 | 12.9 | 1352.52 | 1802.67 | 3155.19 | 0 | 0 | 0 | 3155.19 | 0 | TRUE | 1 | 1 | 2.3409 | 470c9c257399fef59b733f5bc9bf2edf | 470c9c257399fef59b733f5bc9bf2edf | Details in JSON output | Details in JSON output |  | nil | TRUE | Details in JSON output
Step 1 | 10 | 58.17 | 62.1 | 0 | 3.366 | 0 | 0 | 14.387 | 233.818 | 0 | 0 | 145.7 | 8.264 | OTTAWA | ONTARIO | 3.52 | Attic/gable | 17.63 | 2018-06-28 | 0 | 0 | 132 | S |  | Two | SingleDetached | 456.8 | 1.23 | 118.19 | REGINA | 1.7 | 2.1 | 0 | 0 | 2.7 | 0 | 0 | 1.7 | 0.632 | 0.633 | 0 | 0 | 0.635 | 0 | 0 | 0.632 | 31.82 | 1943 | Zone 7a | Natural gas | Natural gas | roadmapping-pre-1946v11_8.h2k | sim-538.choices | HTAP-options-2.json | General | HTAP-work-5 | 538 | HTAP-sim-538 | Details in JSON output |  | 0 | 0 | 0 | 0 | 0 | 0 | 0 | 0 | 11487.87 | 0 | 0 | 0 | 0 | 0 | 0 | 0 | 0 | 0 | 11487.87 | 0 | Details in JSON output | Details in JSON output | TRUE | 11487.87 | S | Opt-DHWSystem=>ElecIDEAL;Opt-Heating-Cooling=>gas-hybrid-3; | TRUE | ACH_10 | Generic_Wall_R-07-eff | NA | NBC-Baseloads | NA | CeilR20 | H2KCodeLibFile | ElecIDEAL | none | NA | NA | VintageR3 | NA | NA | uninsulated | NA | NA | VintageR5 | rates2016 | NA | NA | gas-hybrid-3 | REGINA | General | ArchetypeRoadmapping_oil | NA | NA | NA | NA | NA | dbl-clear-u3.85 |  |  | REGINA | SASKATCHEWAN | {} | 17.1 | 145.6 | 3.1 | -34 | 0 | 1.5 | 17.1 | 135.5 | 10.7 | 124.7 | 0 | 26.3 | 180.6 | 0 | 15522 | 3349.1 | 0 | 0 | 0 | 9.6 | 58.4 | 18.1 | 2.5 | 7.8 | 0 | 4.8 | 11.2 | 0 | 0 | 0 | 184.8 | 65.9 | 17.5 | 184.8 | 5600 | 17.1 | 0 | 0 | 0 | 0 | 58.4 | 2.44 | 324.2 | 1 | 3187.8 | 23770.3 | 0 | 2733.5 | 10.7 | 124.7 | 9.3 | 0 | 0 | 0 | 306.4 | 5.5 | 12.9 | 1298.74 | 1914.76 | 3213.51 | 0 | 0 | 0 | 3213.51 | 0 | TRUE | 1 | 1 | 2.4374 | 470c9c257399fef59b733f5bc9bf2edf | 470c9c257399fef59b733f5bc9bf2edf | Details in JSON output | Details in JSON output |  | nil | TRUE | Details in JSON output
Step 1 | 10 | 58.17 | 62.1 | 0 | 3.366 | 0 | 0 | 14.387 | 233.818 | 0 | 0 | 145.7 | 8.264 | OTTAWA | ONTARIO | 3.52 | Attic/gable | 17.63 | 2018-06-28 | 0 | 0 | 132 | S |  | Two | SingleDetached | 456.8 | 1.23 | 118.19 | REGINA | 1.7 | 2.1 | 0 | 0 | 2.7 | 0 | 0 | 1.7 | 0.632 | 0.633 | 0 | 0 | 0.635 | 0 | 0 | 0.632 | 31.82 | 1943 | Zone 7a | Natural gas | Natural gas | roadmapping-pre-1946v11_8.h2k | sim-539.choices | HTAP-options-2.json | General | HTAP-work-6 | 539 | HTAP-sim-539 | Details in JSON output |  | 0 | 0 | 0 | 0 | 0 | 0 | 0 | 0 | 11487.87 | 0 | 0 | 0 | 0 | 0 | 0 | 0 | 0 | 0 | 11487.87 | 0 | Details in JSON output | Details in JSON output | TRUE | 11487.87 | S | Opt-DHWSystem=>ElecIDEAL;Opt-Heating-Cooling=>gas-hybrid-4; | TRUE | ACH_10 | Generic_Wall_R-07-eff | NA | NBC-Baseloads | NA | CeilR20 | H2KCodeLibFile | ElecIDEAL | none | NA | NA | VintageR3 | NA | NA | uninsulated | NA | NA | VintageR5 | rates2016 | NA | NA | gas-hybrid-4 | REGINA | General | ArchetypeRoadmapping_oil | NA | NA | NA | NA | NA | dbl-clear-u3.85 |  |  | REGINA | SASKATCHEWAN | {} | 17.1 | 145.6 | 3.1 | -34 | 0 | 1.5 | 17.1 | 120.6 | 19 | 101.6 | 0 | 26.3 | 165.7 | 0 | 17805.3 | 2729.1 | 0 | 0 | 0 | 9.6 | 58.4 | 18.1 | 2.5 | 7.8 | 0 | 4.8 | 11.2 | 0 | 0 | 0 | 184.7 | 65.9 | 17.5 | 184.7 | 5600 | 17.1 | 0 | 0 | 0 | 0 | 58.4 | 2.36 | 292.9 | 1 | 3187.8 | 23770.3 | 0 | 2570.9 | 19 | 101.6 | 17.7 | 0 | 0 | 0 | 306.3 | 5.5 | 12.9 | 1459.03 | 1591.83 | 3050.86 | 0 | 0 | 0 | 3050.86 | 0 | TRUE | 1 | 1 | 2.3647 | 470c9c257399fef59b733f5bc9bf2edf | 470c9c257399fef59b733f5bc9bf2edf | Details in JSON output | Details in JSON output |  | nil | TRUE | Details in JSON output
Step 1 | 10 | 58.17 | 62.1 | 0 | 3.366 | 0 | 0 | 14.387 | 233.818 | 0 | 0 | 145.7 | 8.264 | OTTAWA | ONTARIO | 3.52 | Attic/gable | 17.63 | 2018-06-28 | 0 | 0 | 132 | S |  | Two | SingleDetached | 456.8 | 1.23 | 118.19 | REGINA | 1.7 | 2.1 | 0 | 0 | 2.7 | 0 | 0 | 1.7 | 0.632 | 0.633 | 0 | 0 | 0.635 | 0 | 0 | 0.632 | 31.82 | 1943 | Zone 7a | Natural gas | Natural gas | roadmapping-pre-1946v11_8.h2k | sim-540.choices | HTAP-options-2.json | General | HTAP-work-0 | 540 | HTAP-sim-540 | Details in JSON output |  | 0 | 0 | 0 | 0 | 0 | 0 | 0 | 0 | 0 | 0 | 0 | 0 | 0 | 0 | 0 | 0 | 0 | 0 | 0 | 0 | Details in JSON output | Details in JSON output | TRUE | 0 | S | Opt-DHWSystem=>ElecIDEAL;Opt-Heating-Cooling=>oil-high-efficiency-noAC; | TRUE | ACH_10 | Generic_Wall_R-07-eff | NA | NBC-Baseloads | NA | CeilR20 | H2KCodeLibFile | ElecIDEAL | none | NA | NA | VintageR3 | NA | NA | uninsulated | NA | NA | VintageR5 | rates2016 | NA | NA | oil-high-efficiency-noAC | REGINA | General | ArchetypeRoadmapping_oil | NA | NA | NA | NA | NA | dbl-clear-u3.85 |  |  | REGINA | SASKATCHEWAN | {} | 17.1 | 145.6 | 0 | -34 | 0 | 0 | 17.1 | 154.9 | 154.9 | 0 | 0 | 26.3 | 198.2 | 0 | 12224.5 | 0 | 4003.4 | 0 | 0 | 9.7 | 58.6 | 18.2 | 2.5 | 7.8 | 0 | 4.8 | 11.2 | 0 | 0 | 0 | 185 | 65.9 | 17.5 | 185 | 5600 | 17.1 | 0 | 0 | 0 | 0 | 58.6 | 2.48 | 361.9 | 1 | 3187.8 | 23672.1 | 0 | 5291.3 | 0.6 | 0 | 0 | 154.2 | 0 | 0 | 306.4 | 0 | 13.1 | 1067.26 | 0 | 5771.3 | 4704.04 | 0 | 0 | 5771.3 | 0 | TRUE | 1 | 1 | 2.4827 | 470c9c257399fef59b733f5bc9bf2edf | 470c9c257399fef59b733f5bc9bf2edf | Details in JSON output | Details in JSON output |  | nil | TRUE | Details in JSON output
Step 1 | 6 | 85.13 | 89.9 | 0 | 3.532 | 0 | 0 | 17.331 | 290.887 | 0 | 0 | 166.996 | 13.128 | OTTAWA | ONTARIO | 4.4 | Attic/gable | 20.42 | 2018-06-28 | 0 | 0 | 181.6 | S |  | Two | SingleDetached | 664.3 | 1.76 | 94.82 | WINNIPEG | 1.3 | 5.1 | 0 | 0 | 5.5 | 0 | 0 | 1.3 | 0.59 | 0.6 | 0 | 0 | 0.6 | 0 | 0 | 0.59 | 38.6 | 1970 | Zone 7a | Natural gas | Natural gas | roadmapping-1946-1983v11_8.h2k | sim-541.choices | HTAP-options-2.json | General | HTAP-work-1 | 541 | HTAP-sim-541 | Details in JSON output |  | 0 | 0 | 0 | 0 | 0 | 0 | 0 | 0 | 7016.25 | 0 | 0 | 0 | 0 | 0 | 0 | 0 | 0 | 0 | 7016.25 | 0 | Details in JSON output | Details in JSON output | TRUE | 7016.25 | S | Opt-DHWSystem=>ElecIDEAL; | TRUE | ACH_6 | Generic_Wall_R-10-eff | NA | NBC-Baseloads | NA | CeilR25 | H2KCodeLibFile | ElecIDEAL | none | NA | NA | VintageR10 | NA | NA | uninsulated | NA | NA | VintageR5 | rates2016 | NA | NA | NBC-elec-heat | WINNIPEG | General | ArchetypeRoadmapping_elec | NA | NA | NA | NA | NA | dbl-clear-u2.94 |  |  | WINNIPEG | MANITOBA | {} | 17.1 | 130.2 | 0 | -33 | 0 | 0 | 17.1 | 130.2 | 130.2 | 0 | 0 | 26.3 | 173.6 | 0 | 48228.6 | 0 | 0 | 0 | 0 | 10.9 | 49.5 | 23.6 | 2.1 | 9.3 | 0 | 5 | 15.1 | 0 | 0 | 0 | 173.3 | 51.4 | 21.4 | 173.3 | 5670 | 17.1 | 0 | 0 | 0 | 0 | 49.5 | 2.39 | 225.4 | 1 | 3443.2 | 21029.9 | 0 | 3114.8 | 130.2 | 0 | 0 | 0 | 0 | 0 | 199.2 | 0 | 17 | 3594.75 | 0 | 3594.75 | 0 | 0 | 0 | 3594.75 | 0 | TRUE | 1 | 1 | 2.3852 | 470c9c257399fef59b733f5bc9bf2edf | 470c9c257399fef59b733f5bc9bf2edf | Details in JSON output | Details in JSON output |  | nil | TRUE | Details in JSON output
Step 1 | 6 | 85.13 | 89.9 | 0 | 3.532 | 0 | 0 | 17.331 | 290.887 | 0 | 0 | 166.996 | 13.128 | OTTAWA | ONTARIO | 4.4 | Attic/gable | 20.42 | 2018-06-28 | 0 | 0 | 181.6 | S |  | Two | SingleDetached | 664.3 | 1.76 | 94.82 | WINNIPEG | 1.3 | 5.1 | 0 | 0 | 5.5 | 0 | 0 | 1.3 | 0.59 | 0.6 | 0 | 0 | 0.6 | 0 | 0 | 0.59 | 38.6 | 1970 | Zone 7a | Natural gas | Natural gas | roadmapping-1946-1983v11_8.h2k | sim-542.choices | HTAP-options-2.json | General | HTAP-work-2 | 542 | HTAP-sim-542 | Details in JSON output |  | 0 | 0 | 0 | 0 | 0 | 0 | 0 | 0 | 4881.92 | 0 | 0 | 0 | 0 | 0 | 0 | 0 | 0 | 0 | 4881.92 | 0 | Details in JSON output | Details in JSON output | TRUE | 4881.92 | S | Opt-DHWSystem=>ElecIDEAL;Opt-Heating-Cooling=>gas-furnace-ecm; | TRUE | ACH_6 | Generic_Wall_R-10-eff | NA | NBC-Baseloads | NA | CeilR25 | H2KCodeLibFile | ElecIDEAL | none | NA | NA | VintageR10 | NA | NA | uninsulated | NA | NA | VintageR5 | rates2016 | NA | NA | gas-furnace-ecm | WINNIPEG | General | ArchetypeRoadmapping_elec | NA | NA | NA | NA | NA | dbl-clear-u2.94 |  |  | WINNIPEG | MANITOBA | {} | 17.1 | 130 | 0 | -33 | 0 | 0 | 17.1 | 135.4 | 135.4 | 0 | 0 | 26.3 | 178.8 | 0 | 12210 | 3620.5 | 0 | 0 | 0 | 10.9 | 49.5 | 23.4 | 2.1 | 9.3 | 0 | 5 | 14.6 | 0 | 0 | 0 | 173.1 | 51.4 | 21.4 | 173.1 | 5670 | 17.1 | 0 | 0 | 0 | 0 | 49.5 | 2.43 | 233.3 | 1 | 3443.2 | 21029.9 | 0 | 2643.5 | 0.6 | 134.8 | 0 | 0 | 0 | 0 | 198.9 | 0 | 17 | 1066.24 | 2057.3 | 3123.54 | 0 | 0 | 0 | 3123.54 | 0 | TRUE | 1 | 1 | 2.4306 | 470c9c257399fef59b733f5bc9bf2edf | 470c9c257399fef59b733f5bc9bf2edf | Details in JSON output | Details in JSON output |  | nil | TRUE | Details in JSON output
Step 1 | 6 | 85.13 | 89.9 | 0 | 3.532 | 0 | 0 | 17.331 | 290.887 | 0 | 0 | 166.996 | 13.128 | OTTAWA | ONTARIO | 4.4 | Attic/gable | 20.42 | 2018-06-28 | 0 | 0 | 181.6 | S |  | Two | SingleDetached | 664.3 | 1.76 | 94.82 | WINNIPEG | 1.3 | 5.1 | 0 | 0 | 5.5 | 0 | 0 | 1.3 | 0.59 | 0.6 | 0 | 0 | 0.6 | 0 | 0 | 0.59 | 38.6 | 1970 | Zone 7a | Natural gas | Natural gas | roadmapping-1946-1983v11_8.h2k | sim-543.choices | HTAP-options-2.json | General | HTAP-work-3 | 543 | HTAP-sim-543 | Details in JSON output |  | 0 | 0 | 0 | 0 | 0 | 0 | 0 | 0 | 11041.14 | 0 | 0 | 0 | 0 | 0 | 0 | 0 | 0 | 0 | 11041.14 | 0 | Details in JSON output | Details in JSON output | TRUE | 11041.14 | S | Opt-DHWSystem=>ElecIDEAL;Opt-Heating-Cooling=>ASHP; | TRUE | ACH_6 | Generic_Wall_R-10-eff | NA | NBC-Baseloads | NA | CeilR25 | H2KCodeLibFile | ElecIDEAL | none | NA | NA | VintageR10 | NA | NA | uninsulated | NA | NA | VintageR5 | rates2016 | NA | NA | ASHP | WINNIPEG | General | ArchetypeRoadmapping_elec | NA | NA | NA | NA | NA | dbl-clear-u2.94 |  |  | WINNIPEG | MANITOBA | {} | 17.1 | 129.9 | 3.1 | -33 | 0 | 1.7 | 17.1 | 83.6 | 32.8 | 50.8 | 0 | 26.3 | 129 | 0 | 35826.7 | 0 | 0 | 0 | 0 | 10.8 | 49.4 | 23.3 | 2.1 | 9.3 | 0 | 5 | 14.5 | 0 | 0 | 0 | 172.8 | 51.4 | 21.4 | 172.8 | 5670 | 17.1 | 0 | 0 | 0 | 0 | 49.4 | 2.63 | 156.6 | 1 | 3443.2 | 21126.1 | 0 | 2244.1 | 83.6 | 0 | 32 | 0 | 0 | 0 | 198.7 | 6.3 | 16.9 | 2724.14 | 0 | 2724.14 | 0 | 0 | 0 | 2724.14 | 0 | TRUE | 1 | 1 | 2.6277 | 470c9c257399fef59b733f5bc9bf2edf | 470c9c257399fef59b733f5bc9bf2edf | Details in JSON output | Details in JSON output |  | nil | TRUE | Details in JSON output
Step 1 | 6 | 85.13 | 89.9 | 0 | 3.532 | 0 | 0 | 17.331 | 290.887 | 0 | 0 | 166.996 | 13.128 | OTTAWA | ONTARIO | 4.4 | Attic/gable | 20.42 | 2018-06-28 | 0 | 0 | 181.6 | S |  | Two | SingleDetached | 664.3 | 1.76 | 94.82 | WINNIPEG | 1.3 | 5.1 | 0 | 0 | 5.5 | 0 | 0 | 1.3 | 0.59 | 0.6 | 0 | 0 | 0.6 | 0 | 0 | 0.59 | 38.6 | 1970 | Zone 7a | Natural gas | Natural gas | roadmapping-1946-1983v11_8.h2k | sim-544.choices | HTAP-options-2.json | General | HTAP-work-4 | 544 | HTAP-sim-544 | Details in JSON output |  | 0 | 0 | 0 | 0 | 0 | 0 | 0 | 0 | 18416.14 | 0 | 0 | 0 | 0 | 0 | 0 | 0 | 0 | 0 | 18416.14 | 0 | Details in JSON output | Details in JSON output | TRUE | 18416.14 | S | Opt-DHWSystem=>ElecIDEAL;Opt-Heating-Cooling=>CCASHP; | TRUE | ACH_6 | Generic_Wall_R-10-eff | NA | NBC-Baseloads | NA | CeilR25 | H2KCodeLibFile | ElecIDEAL | none | NA | NA | VintageR10 | NA | NA | uninsulated | NA | NA | VintageR5 | rates2016 | NA | NA | CCASHP | WINNIPEG | General | ArchetypeRoadmapping_elec | NA | NA | NA | NA | NA | dbl-clear-u2.94 |  |  | WINNIPEG | MANITOBA | {} | 17.1 | 129.9 | 2.8 | -33 | 0 | 1.9 | 17.1 | 61.8 | 52.8 | 9 | 0 | 26.3 | 107.4 | 0 | 29841.5 | 0 | 0 | 0 | 0 | 10.8 | 49.4 | 23.2 | 2.1 | 9.3 | 0 | 5 | 14.3 | 0 | 0 | 0 | 172.7 | 51.4 | 21.4 | 172.7 | 5670 | 17.1 | 0 | 0 | 0 | 0 | 49.4 | 2.34 | 123.7 | 1 | 3443.2 | 21126.1 | 0 | 1824 | 61.8 | 0 | 52.6 | 0 | 0 | 0 | 198.7 | 6.3 | 16.9 | 2303.97 | 0 | 2303.97 | 0 | 0 | 0 | 2303.97 | 0 | TRUE | 1 | 1 | 2.3406 | 470c9c257399fef59b733f5bc9bf2edf | 470c9c257399fef59b733f5bc9bf2edf | Details in JSON output | Details in JSON output |  | nil | TRUE | Details in JSON output
Step 1 | 6 | 85.13 | 89.9 | 0 | 3.532 | 0 | 0 | 17.331 | 290.887 | 0 | 0 | 166.996 | 13.128 | OTTAWA | ONTARIO | 4.4 | Attic/gable | 20.42 | 2018-06-28 | 0 | 0 | 181.6 | S |  | Two | SingleDetached | 664.3 | 1.76 | 94.82 | WINNIPEG | 1.3 | 5.1 | 0 | 0 | 5.5 | 0 | 0 | 1.3 | 0.59 | 0.6 | 0 | 0 | 0.6 | 0 | 0 | 0.59 | 38.6 | 1970 | Zone 7a | Natural gas | Natural gas | roadmapping-1946-1983v11_8.h2k | sim-545.choices | HTAP-options-2.json | General | HTAP-work-5 | 545 | HTAP-sim-545 | Details in JSON output |  | 0 | 0 | 0 | 0 | 0 | 0 | 0 | 0 | 30518.14 | 0 | 0 | 0 | 0 | 0 | 0 | 0 | 0 | 0 | 30518.14 | 0 | Details in JSON output | Details in JSON output | TRUE | 30518.14 | S | Opt-DHWSystem=>ElecIDEAL;Opt-Heating-Cooling=>GSHP; | TRUE | ACH_6 | Generic_Wall_R-10-eff | NA | NBC-Baseloads | NA | CeilR25 | H2KCodeLibFile | ElecIDEAL | none | NA | NA | VintageR10 | NA | NA | uninsulated | NA | NA | VintageR5 | rates2016 | NA | NA | GSHP | WINNIPEG | General | ArchetypeRoadmapping_elec | NA | NA | NA | NA | NA | dbl-clear-u2.94 |  |  | WINNIPEG | MANITOBA | {} | 17.1 | 130.6 | 3.2 | -33 | 0 | 1.2 | 17.1 | 39 | 38.9 | 0.1 | 0 | 26.3 | 83.7 | 0 | 23253.2 | 0 | 0 | 0 | 0 | 11 | 49.5 | 23.7 | 2.1 | 9.3 | 0 | 5 | 15.9 | 0 | 0 | 0 | 173.4 | 51.4 | 21.4 | 173.4 | 5670 | 17.1 | 0 | 0 | 0 | 0 | 49.5 | 2.56 | 87.6 | 1 | 3443.2 | 21126.1 | 0 | 1361.5 | 39 | 0 | 32.2 | 0 | 0 | 0 | 199.7 | 4.4 | 16.9 | 1841.48 | 0 | 1841.48 | 0 | 0 | 0 | 1841.48 | 0 | TRUE | 1 | 1 | 2.5554 | 470c9c257399fef59b733f5bc9bf2edf | 470c9c257399fef59b733f5bc9bf2edf | Details in JSON output | Details in JSON output |  | nil | TRUE | Details in JSON output
Step 1 | 6 | 85.13 | 89.9 | 0 | 3.532 | 0 | 0 | 17.331 | 290.887 | 0 | 0 | 166.996 | 13.128 | OTTAWA | ONTARIO | 4.4 | Attic/gable | 20.42 | 2018-06-28 | 0 | 0 | 181.6 | S |  | Two | SingleDetached | 664.3 | 1.76 | 94.82 | WINNIPEG | 1.3 | 5.1 | 0 | 0 | 5.5 | 0 | 0 | 1.3 | 0.59 | 0.6 | 0 | 0 | 0.6 | 0 | 0 | 0.59 | 38.6 | 1970 | Zone 7a | Natural gas | Natural gas | roadmapping-1946-1983v11_8.h2k | sim-546.choices | HTAP-options-2.json | General | HTAP-work-6 | 546 | HTAP-sim-546 | Details in JSON output |  | 0 | 0 | 0 | 0 | 0 | 0 | 0 | 0 | 12181.92 | 0 | 0 | 0 | 0 | 0 | 0 | 0 | 0 | 0 | 12181.92 | 0 | Details in JSON output | Details in JSON output | TRUE | 12181.92 | S | Opt-DHWSystem=>ElecIDEAL;Opt-Heating-Cooling=>gas-hybrid-1; | TRUE | ACH_6 | Generic_Wall_R-10-eff | NA | NBC-Baseloads | NA | CeilR25 | H2KCodeLibFile | ElecIDEAL | none | NA | NA | VintageR10 | NA | NA | uninsulated | NA | NA | VintageR5 | rates2016 | NA | NA | gas-hybrid-1 | WINNIPEG | General | ArchetypeRoadmapping_elec | NA | NA | NA | NA | NA | dbl-clear-u2.94 |  |  | WINNIPEG | MANITOBA | {} | 17.1 | 129.9 | 3.3 | -33 | 0 | 1.6 | 17.1 | 85.9 | 33 | 52.9 | 0 | 26.3 | 131.2 | 0 | 21753.5 | 1421.4 | 0 | 0 | 0 | 10.8 | 49.4 | 23.3 | 2.1 | 9.3 | 0 | 5 | 14.5 | 0 | 0 | 0 | 172.8 | 51.4 | 21.4 | 172.8 | 5670 | 17.1 | 0 | 0 | 0 | 0 | 49.4 | 2.52 | 160.1 | 1 | 3443.2 | 21126.1 | 0 | 2167.4 | 33 | 52.9 | 32.2 | 0 | 0 | 0 | 198.7 | 6.3 | 16.9 | 1736.2 | 911.19 | 2647.4 | 0 | 0 | 0 | 2647.4 | 0 | TRUE | 1 | 1 | 2.5222 | 470c9c257399fef59b733f5bc9bf2edf | 470c9c257399fef59b733f5bc9bf2edf | Details in JSON output | Details in JSON output |  | nil | TRUE | Details in JSON output
Step 1 | 6 | 85.13 | 89.9 | 0 | 3.532 | 0 | 0 | 17.331 | 290.887 | 0 | 0 | 166.996 | 13.128 | OTTAWA | ONTARIO | 4.4 | Attic/gable | 20.42 | 2018-06-28 | 0 | 0 | 181.6 | S |  | Two | SingleDetached | 664.3 | 1.76 | 94.82 | WINNIPEG | 1.3 | 5.1 | 0 | 0 | 5.5 | 0 | 0 | 1.3 | 0.59 | 0.6 | 0 | 0 | 0.6 | 0 | 0 | 0.59 | 38.6 | 1970 | Zone 7a | Natural gas | Natural gas | roadmapping-1946-1983v11_8.h2k | sim-547.choices | HTAP-options-2.json | General | HTAP-work-0 | 547 | HTAP-sim-547 | Details in JSON output |  | 0 | 0 | 0 | 0 | 0 | 0 | 0 | 0 | 12181.92 | 0 | 0 | 0 | 0 | 0 | 0 | 0 | 0 | 0 | 12181.92 | 0 | Details in JSON output | Details in JSON output | TRUE | 12181.92 | S | Opt-DHWSystem=>ElecIDEAL;Opt-Heating-Cooling=>gas-hybrid-2; | TRUE | ACH_6 | Generic_Wall_R-10-eff | NA | NBC-Baseloads | NA | CeilR25 | H2KCodeLibFile | ElecIDEAL | none | NA | NA | VintageR10 | NA | NA | uninsulated | NA | NA | VintageR5 | rates2016 | NA | NA | gas-hybrid-2 | WINNIPEG | General | ArchetypeRoadmapping_elec | NA | NA | NA | NA | NA | dbl-clear-u2.94 |  |  | WINNIPEG | MANITOBA | {} | 17.1 | 130 | 3.3 | -33 | 0 | 1.6 | 17.1 | 118.1 | 11.3 | 106.8 | 0 | 26.3 | 163.4 | 0 | 15733.2 | 2867.4 | 0 | 0 | 0 | 10.8 | 49.4 | 23.3 | 2.1 | 9.3 | 0 | 5 | 14.6 | 0 | 0 | 0 | 172.8 | 51.4 | 21.4 | 172.8 | 5670 | 17.1 | 0 | 0 | 0 | 0 | 49.4 | 2.38 | 209.3 | 1 | 3443.2 | 21126.1 | 0 | 2497.6 | 11.3 | 106.8 | 10.1 | 0 | 0 | 0 | 198.8 | 6.3 | 16.9 | 1313.57 | 1664.03 | 2977.6 | 0 | 0 | 0 | 2977.6 | 0 | TRUE | 1 | 1 | 2.3756 | 470c9c257399fef59b733f5bc9bf2edf | 470c9c257399fef59b733f5bc9bf2edf | Details in JSON output | Details in JSON output |  | nil | TRUE | Details in JSON output
Step 1 | 6 | 85.13 | 89.9 | 0 | 3.532 | 0 | 0 | 17.331 | 290.887 | 0 | 0 | 166.996 | 13.128 | OTTAWA | ONTARIO | 4.4 | Attic/gable | 20.42 | 2018-06-28 | 0 | 0 | 181.6 | S |  | Two | SingleDetached | 664.3 | 1.76 | 94.82 | WINNIPEG | 1.3 | 5.1 | 0 | 0 | 5.5 | 0 | 0 | 1.3 | 0.59 | 0.6 | 0 | 0 | 0.6 | 0 | 0 | 0.59 | 38.6 | 1970 | Zone 7a | Natural gas | Natural gas | roadmapping-1946-1983v11_8.h2k | sim-548.choices | HTAP-options-2.json | General | HTAP-work-1 | 548 | HTAP-sim-548 | Details in JSON output |  | 0 | 0 | 0 | 0 | 0 | 0 | 0 | 0 | 12181.92 | 0 | 0 | 0 | 0 | 0 | 0 | 0 | 0 | 0 | 12181.92 | 0 | Details in JSON output | Details in JSON output | TRUE | 12181.92 | S | Opt-DHWSystem=>ElecIDEAL;Opt-Heating-Cooling=>gas-hybrid-3; | TRUE | ACH_6 | Generic_Wall_R-10-eff | NA | NBC-Baseloads | NA | CeilR25 | H2KCodeLibFile | ElecIDEAL | none | NA | NA | VintageR10 | NA | NA | uninsulated | NA | NA | VintageR5 | rates2016 | NA | NA | gas-hybrid-3 | WINNIPEG | General | ArchetypeRoadmapping_elec | NA | NA | NA | NA | NA | dbl-clear-u2.94 |  |  | WINNIPEG | MANITOBA | {} | 17.1 | 130 | 3.3 | -33 | 0 | 1.6 | 17.1 | 122.6 | 8.9 | 113.7 | 0 | 26.3 | 168 | 0 | 15073.4 | 3053.2 | 0 | 0 | 0 | 10.8 | 49.4 | 23.3 | 2.1 | 9.3 | 0 | 5 | 14.6 | 0 | 0 | 0 | 172.8 | 51.4 | 21.4 | 172.8 | 5670 | 17.1 | 0 | 0 | 0 | 0 | 49.4 | 2.41 | 216.3 | 1 | 3443.2 | 21126.1 | 0 | 2548.1 | 8.9 | 113.7 | 7.6 | 0 | 0 | 0 | 198.9 | 6.3 | 16.9 | 1267.26 | 1760.85 | 3028.11 | 0 | 0 | 0 | 3028.11 | 0 | TRUE | 1 | 1 | 2.4137 | 470c9c257399fef59b733f5bc9bf2edf | 470c9c257399fef59b733f5bc9bf2edf | Details in JSON output | Details in JSON output |  | nil | TRUE | Details in JSON output
Step 1 | 6 | 85.13 | 89.9 | 0 | 3.532 | 0 | 0 | 17.331 | 290.887 | 0 | 0 | 166.996 | 13.128 | OTTAWA | ONTARIO | 4.4 | Attic/gable | 20.42 | 2018-06-28 | 0 | 0 | 181.6 | S |  | Two | SingleDetached | 664.3 | 1.76 | 94.82 | WINNIPEG | 1.3 | 5.1 | 0 | 0 | 5.5 | 0 | 0 | 1.3 | 0.59 | 0.6 | 0 | 0 | 0.6 | 0 | 0 | 0.59 | 38.6 | 1970 | Zone 7a | Natural gas | Natural gas | roadmapping-1946-1983v11_8.h2k | sim-549.choices | HTAP-options-2.json | General | HTAP-work-2 | 549 | HTAP-sim-549 | Details in JSON output |  | 0 | 0 | 0 | 0 | 0 | 0 | 0 | 0 | 12181.92 | 0 | 0 | 0 | 0 | 0 | 0 | 0 | 0 | 0 | 12181.92 | 0 | Details in JSON output | Details in JSON output | TRUE | 12181.92 | S | Opt-DHWSystem=>ElecIDEAL;Opt-Heating-Cooling=>gas-hybrid-4; | TRUE | ACH_6 | Generic_Wall_R-10-eff | NA | NBC-Baseloads | NA | CeilR25 | H2KCodeLibFile | ElecIDEAL | none | NA | NA | VintageR10 | NA | NA | uninsulated | NA | NA | VintageR5 | rates2016 | NA | NA | gas-hybrid-4 | WINNIPEG | General | ArchetypeRoadmapping_elec | NA | NA | NA | NA | NA | dbl-clear-u2.94 |  |  | WINNIPEG | MANITOBA | {} | 17.1 | 130 | 3.3 | -33 | 0 | 1.6 | 17.1 | 109.7 | 16.1 | 93.5 | 0 | 26.3 | 155 | 0 | 17072.4 | 2511 | 0 | 0 | 0 | 10.8 | 49.4 | 23.3 | 2.1 | 9.3 | 0 | 5 | 14.6 | 0 | 0 | 0 | 172.8 | 51.4 | 21.4 | 172.8 | 5670 | 17.1 | 0 | 0 | 0 | 0 | 49.4 | 2.41 | 196.4 | 1 | 3443.2 | 21126.1 | 0 | 2405.9 | 16.1 | 93.5 | 15 | 0 | 0 | 0 | 198.8 | 6.3 | 16.9 | 1407.58 | 1478.33 | 2885.91 | 0 | 0 | 0 | 2885.91 | 0 | TRUE | 1 | 1 | 2.4123 | 470c9c257399fef59b733f5bc9bf2edf | 470c9c257399fef59b733f5bc9bf2edf | Details in JSON output | Details in JSON output |  | nil | TRUE | Details in JSON output
Step 1 | 6 | 85.13 | 89.9 | 0 | 3.532 | 0 | 0 | 17.331 | 290.887 | 0 | 0 | 166.996 | 13.128 | OTTAWA | ONTARIO | 4.4 | Attic/gable | 20.42 | 2018-06-28 | 0 | 0 | 181.6 | S |  | Two | SingleDetached | 664.3 | 1.76 | 94.82 | WINNIPEG | 1.3 | 5.1 | 0 | 0 | 5.5 | 0 | 0 | 1.3 | 0.59 | 0.6 | 0 | 0 | 0.6 | 0 | 0 | 0.59 | 38.6 | 1970 | Zone 7a | Natural gas | Natural gas | roadmapping-1946-1983v11_8.h2k | sim-550.choices | HTAP-options-2.json | General | HTAP-work-3 | 550 | HTAP-sim-550 | Details in JSON output |  | 0 | 0 | 0 | 0 | 0 | 0 | 0 | 0 | 0 | 0 | 0 | 0 | 0 | 0 | 0 | 0 | 0 | 0 | 0 | 0 | Details in JSON output | Details in JSON output | TRUE | 0 | S | Opt-DHWSystem=>ElecIDEAL;Opt-Heating-Cooling=>oil-high-efficiency-noAC; | TRUE | ACH_6 | Generic_Wall_R-10-eff | NA | NBC-Baseloads | NA | CeilR25 | H2KCodeLibFile | ElecIDEAL | none | NA | NA | VintageR10 | NA | NA | uninsulated | NA | NA | VintageR5 | rates2016 | NA | NA | oil-high-efficiency-noAC | WINNIPEG | General | ArchetypeRoadmapping_elec | NA | NA | NA | NA | NA | dbl-clear-u2.94 |  |  | WINNIPEG | MANITOBA | {} | 17.1 | 130 | 0 | -33 | 0 | 0 | 17.1 | 138.3 | 138.3 | 0 | 0 | 26.3 | 181.7 | 0 | 12210 | 0 | 3574.3 | 0 | 0 | 10.9 | 49.5 | 23.4 | 2.1 | 9.3 | 0 | 5 | 14.6 | 0 | 0 | 0 | 173.1 | 51.4 | 21.4 | 173.1 | 5670 | 17.1 | 0 | 0 | 0 | 0 | 49.5 | 2.46 | 237.7 | 1 | 3443.2 | 21029.9 | 0 | 4786 | 0.6 | 0 | 0 | 137.7 | 0 | 0 | 198.9 | 0 | 17 | 1066.24 | 0 | 5266.03 | 4199.79 | 0 | 0 | 5266.03 | 0 | TRUE | 1 | 1 | 2.4616 | 470c9c257399fef59b733f5bc9bf2edf | 470c9c257399fef59b733f5bc9bf2edf | Details in JSON output | Details in JSON output |  | nil | TRUE | Details in JSON output
Step 1 | 6 | 85.13 | 89.9 | 0 | 3.532 | 0 | 0 | 17.331 | 290.887 | 0 | 0 | 166.996 | 13.128 | OTTAWA | ONTARIO | 4.4 | Attic/gable | 20.42 | 2018-06-28 | 0 | 0 | 181.6 | S |  | Two | SingleDetached | 664.3 | 1.76 | 94.82 | WINNIPEG | 1.3 | 5.1 | 0 | 0 | 5.5 | 0 | 0 | 1.3 | 0.629 | 0.639 | 0 | 0 | 0.64 | 0 | 0 | 0.629 | 43.72 | 1970 | Zone 7a | Natural gas | Natural gas | roadmapping-1946-1983v11_8.h2k | sim-551.choices | HTAP-options-2.json | General | HTAP-work-4 | 551 | HTAP-sim-551 | Details in JSON output |  | 0 | 0 | 0 | 0 | 0 | 0 | 0 | 0 | 0 | 0 | 0 | 0 | 0 | 0 | 0 | 0 | 0 | 0 | 0 | 0 | Details in JSON output | Details in JSON output | TRUE | 0 | S | Opt-DHWSystem=>ElecIDEAL; | TRUE | ACH_6 | Generic_Wall_R-10-eff | NA | NBC-Baseloads | NA | CeilR25 | H2KCodeLibFile | ElecIDEAL | none | NA | NA | VintageR10 | NA | NA | uninsulated | NA | NA | VintageR5 | rates2016 | NA | NA | vintageGas78% | WINNIPEG | General | ArchetypeRoadmapping_gas | NA | NA | NA | NA | NA | dbl-clear-u3.33 |  |  | WINNIPEG | MANITOBA | {} | 17.1 | 132.1 | 0 | -33 | 0 | 0 | 17.1 | 172.5 | 172.5 | 0 | 0 | 26.3 | 215.9 | 0 | 12748.5 | 4563.9 | 0 | 0 | 0 | 10.9 | 49.6 | 23.6 | 2.1 | 9.3 | 0 | 5 | 15.1 | 0 | 0 | 0 | 176.2 | 51.4 | 24.2 | 176.2 | 5670 | 17.1 | 0 | 0 | 0 | 0 | 49.6 | 2.22 | 290 | 1 | 3565.5 | 21322.9 | 0 | 3171.8 | 2.5 | 170 | 0 | 0 | 0 | 0 | 202 | 0 | 18 | 1104.05 | 2547.79 | 3651.84 | 0 | 0 | 0 | 3651.84 | 0 | TRUE | 1 | 1 | 2.2232 | 470c9c257399fef59b733f5bc9bf2edf | 470c9c257399fef59b733f5bc9bf2edf | Details in JSON output | Details in JSON output |  | nil | TRUE | Details in JSON output
Step 1 | 6 | 85.13 | 89.9 | 0 | 3.532 | 0 | 0 | 17.331 | 290.887 | 0 | 0 | 166.996 | 13.128 | OTTAWA | ONTARIO | 4.4 | Attic/gable | 20.42 | 2018-06-28 | 0 | 0 | 181.6 | S |  | Two | SingleDetached | 664.3 | 1.76 | 94.82 | WINNIPEG | 1.3 | 5.1 | 0 | 0 | 5.5 | 0 | 0 | 1.3 | 0.629 | 0.639 | 0 | 0 | 0.64 | 0 | 0 | 0.629 | 43.72 | 1970 | Zone 7a | Natural gas | Natural gas | roadmapping-1946-1983v11_8.h2k | sim-552.choices | HTAP-options-2.json | General | HTAP-work-5 | 552 | HTAP-sim-552 | Details in JSON output |  | 0 | 0 | 0 | 0 | 0 | 0 | 0 | 0 | 4881.92 | 0 | 0 | 0 | 0 | 0 | 0 | 0 | 0 | 0 | 4881.92 | 0 | Details in JSON output | Details in JSON output | TRUE | 4881.92 | S | Opt-DHWSystem=>ElecIDEAL;Opt-Heating-Cooling=>gas-furnace-ecm; | TRUE | ACH_6 | Generic_Wall_R-10-eff | NA | NBC-Baseloads | NA | CeilR25 | H2KCodeLibFile | ElecIDEAL | none | NA | NA | VintageR10 | NA | NA | uninsulated | NA | NA | VintageR5 | rates2016 | NA | NA | gas-furnace-ecm | WINNIPEG | General | ArchetypeRoadmapping_gas | NA | NA | NA | NA | NA | dbl-clear-u3.33 |  |  | WINNIPEG | MANITOBA | {} | 17.1 | 131.8 | 0 | -33 | 0 | 0 | 17.1 | 137.2 | 137.2 | 0 | 0 | 26.3 | 180.6 | 0 | 12214.5 | 3669.2 | 0 | 0 | 0 | 10.9 | 49.5 | 23.4 | 2.1 | 9.3 | 0 | 5 | 14.6 | 0 | 0 | 0 | 175.9 | 51.4 | 24.2 | 175.9 | 5670 | 17.1 | 0 | 0 | 0 | 0 | 49.5 | 2.26 | 236.1 | 1 | 3565.5 | 21311.3 | 0 | 2669.1 | 0.6 | 136.6 | 0 | 0 | 0 | 0 | 201.6 | 0 | 18 | 1066.56 | 2082.58 | 3149.14 | 0 | 0 | 0 | 3149.14 | 0 | TRUE | 1 | 1 | 2.2591 | 470c9c257399fef59b733f5bc9bf2edf | 470c9c257399fef59b733f5bc9bf2edf | Details in JSON output | Details in JSON output |  | nil | TRUE | Details in JSON output
Step 1 | 6 | 85.13 | 89.9 | 0 | 3.532 | 0 | 0 | 17.331 | 290.887 | 0 | 0 | 166.996 | 13.128 | OTTAWA | ONTARIO | 4.4 | Attic/gable | 20.42 | 2018-06-28 | 0 | 0 | 181.6 | S |  | Two | SingleDetached | 664.3 | 1.76 | 94.82 | WINNIPEG | 1.3 | 5.1 | 0 | 0 | 5.5 | 0 | 0 | 1.3 | 0.629 | 0.639 | 0 | 0 | 0.64 | 0 | 0 | 0.629 | 43.72 | 1970 | Zone 7a | Natural gas | Natural gas | roadmapping-1946-1983v11_8.h2k | sim-553.choices | HTAP-options-2.json | General | HTAP-work-6 | 553 | HTAP-sim-553 | Details in JSON output |  | 0 | 0 | 0 | 0 | 0 | 0 | 0 | 0 | 11041.14 | 0 | 0 | 0 | 0 | 0 | 0 | 0 | 0 | 0 | 11041.14 | 0 | Details in JSON output | Details in JSON output | TRUE | 11041.14 | S | Opt-DHWSystem=>ElecIDEAL;Opt-Heating-Cooling=>ASHP; | TRUE | ACH_6 | Generic_Wall_R-10-eff | NA | NBC-Baseloads | NA | CeilR25 | H2KCodeLibFile | ElecIDEAL | none | NA | NA | VintageR10 | NA | NA | uninsulated | NA | NA | VintageR5 | rates2016 | NA | NA | ASHP | WINNIPEG | General | ArchetypeRoadmapping_gas | NA | NA | NA | NA | NA | dbl-clear-u3.33 |  |  | WINNIPEG | MANITOBA | {} | 17.1 | 131.7 | 3.1 | -33 | 0 | 1.8 | 17.1 | 84.7 | 33.2 | 51.5 | 0 | 26.3 | 130.2 | 0 | 36180.4 | 0 | 0 | 0 | 0 | 10.8 | 49.4 | 23.3 | 2.1 | 9.3 | 0 | 5 | 14.5 | 0 | 0 | 0 | 175.6 | 51.4 | 24.2 | 175.6 | 5670 | 17.1 | 0 | 0 | 0 | 0 | 49.4 | 2.37 | 158.5 | 1 | 3565.5 | 21407.5 | 0 | 2269 | 84.7 | 0 | 32.4 | 0 | 0 | 0 | 201.4 | 6.5 | 17.9 | 2748.97 | 0 | 2748.97 | 0 | 0 | 0 | 2748.97 | 0 | TRUE | 1 | 1 | 2.3732 | 470c9c257399fef59b733f5bc9bf2edf | 470c9c257399fef59b733f5bc9bf2edf | Details in JSON output | Details in JSON output |  | nil | TRUE | Details in JSON output
Step 1 | 6 | 85.13 | 89.9 | 0 | 3.532 | 0 | 0 | 17.331 | 290.887 | 0 | 0 | 166.996 | 13.128 | OTTAWA | ONTARIO | 4.4 | Attic/gable | 20.42 | 2018-06-28 | 0 | 0 | 181.6 | S |  | Two | SingleDetached | 664.3 | 1.76 | 94.82 | WINNIPEG | 1.3 | 5.1 | 0 | 0 | 5.5 | 0 | 0 | 1.3 | 0.629 | 0.639 | 0 | 0 | 0.64 | 0 | 0 | 0.629 | 43.72 | 1970 | Zone 7a | Natural gas | Natural gas | roadmapping-1946-1983v11_8.h2k | sim-554.choices | HTAP-options-2.json | General | HTAP-work-0 | 554 | HTAP-sim-554 | Details in JSON output |  | 0 | 0 | 0 | 0 | 0 | 0 | 0 | 0 | 18416.14 | 0 | 0 | 0 | 0 | 0 | 0 | 0 | 0 | 0 | 18416.14 | 0 | Details in JSON output | Details in JSON output | TRUE | 18416.14 | S | Opt-DHWSystem=>ElecIDEAL;Opt-Heating-Cooling=>CCASHP; | TRUE | ACH_6 | Generic_Wall_R-10-eff | NA | NBC-Baseloads | NA | CeilR25 | H2KCodeLibFile | ElecIDEAL | none | NA | NA | VintageR10 | NA | NA | uninsulated | NA | NA | VintageR5 | rates2016 | NA | NA | CCASHP | WINNIPEG | General | ArchetypeRoadmapping_gas | NA | NA | NA | NA | NA | dbl-clear-u3.33 |  |  | WINNIPEG | MANITOBA | {} | 17.1 | 131.6 | 2.8 | -33 | 0 | 2 | 17.1 | 62.6 | 53.6 | 9 | 0 | 26.3 | 108.4 | 0 | 30099.6 | 0 | 0 | 0 | 0 | 10.8 | 49.4 | 23.2 | 2.1 | 9.3 | 0 | 5 | 14.3 | 0 | 0 | 0 | 175.6 | 51.4 | 24.2 | 175.6 | 5670 | 17.1 | 0 | 0 | 0 | 0 | 49.4 | 2.29 | 125 | 1 | 3565.5 | 21407.5 | 0 | 1842.1 | 62.6 | 0 | 53.4 | 0 | 0 | 0 | 201.4 | 6.5 | 17.9 | 2322.1 | 0 | 2322.1 | 0 | 0 | 0 | 2322.1 | 0 | TRUE | 1 | 1 | 2.2901 | 470c9c257399fef59b733f5bc9bf2edf | 470c9c257399fef59b733f5bc9bf2edf | Details in JSON output | Details in JSON output |  | nil | TRUE | Details in JSON output
Step 1 | 6 | 85.13 | 89.9 | 0 | 3.532 | 0 | 0 | 17.331 | 290.887 | 0 | 0 | 166.996 | 13.128 | OTTAWA | ONTARIO | 4.4 | Attic/gable | 20.42 | 2018-06-28 | 0 | 0 | 181.6 | S |  | Two | SingleDetached | 664.3 | 1.76 | 94.82 | WINNIPEG | 1.3 | 5.1 | 0 | 0 | 5.5 | 0 | 0 | 1.3 | 0.629 | 0.639 | 0 | 0 | 0.64 | 0 | 0 | 0.629 | 43.72 | 1970 | Zone 7a | Natural gas | Natural gas | roadmapping-1946-1983v11_8.h2k | sim-555.choices | HTAP-options-2.json | General | HTAP-work-1 | 555 | HTAP-sim-555 | Details in JSON output |  | 0 | 0 | 0 | 0 | 0 | 0 | 0 | 0 | 30518.14 | 0 | 0 | 0 | 0 | 0 | 0 | 0 | 0 | 0 | 30518.14 | 0 | Details in JSON output | Details in JSON output | TRUE | 30518.14 | S | Opt-DHWSystem=>ElecIDEAL;Opt-Heating-Cooling=>GSHP; | TRUE | ACH_6 | Generic_Wall_R-10-eff | NA | NBC-Baseloads | NA | CeilR25 | H2KCodeLibFile | ElecIDEAL | none | NA | NA | VintageR10 | NA | NA | uninsulated | NA | NA | VintageR5 | rates2016 | NA | NA | GSHP | WINNIPEG | General | ArchetypeRoadmapping_gas | NA | NA | NA | NA | NA | dbl-clear-u3.33 |  |  | WINNIPEG | MANITOBA | {} | 17.1 | 132.3 | 3.1 | -33 | 0 | 1.2 | 17.1 | 39.5 | 39.4 | 0.1 | 0 | 26.3 | 84.3 | 0 | 23422.9 | 0 | 0 | 0 | 0 | 11 | 49.5 | 23.7 | 2.1 | 9.3 | 0 | 5 | 15.9 | 0 | 0 | 0 | 176.2 | 51.4 | 24.2 | 176.2 | 5670 | 17.1 | 0 | 0 | 0 | 0 | 49.5 | 2.37 | 88.5 | 1 | 3565.5 | 21407.5 | 0 | 1373.4 | 39.5 | 0 | 32.6 | 0 | 0 | 0 | 202.4 | 4.5 | 17.9 | 1853.39 | 0 | 1853.39 | 0 | 0 | 0 | 1853.39 | 0 | TRUE | 1 | 1 | 2.3715 | 470c9c257399fef59b733f5bc9bf2edf | 470c9c257399fef59b733f5bc9bf2edf | Details in JSON output | Details in JSON output |  | nil | TRUE | Details in JSON output
Step 1 | 6 | 85.13 | 89.9 | 0 | 3.532 | 0 | 0 | 17.331 | 290.887 | 0 | 0 | 166.996 | 13.128 | OTTAWA | ONTARIO | 4.4 | Attic/gable | 20.42 | 2018-06-28 | 0 | 0 | 181.6 | S |  | Two | SingleDetached | 664.3 | 1.76 | 94.82 | WINNIPEG | 1.3 | 5.1 | 0 | 0 | 5.5 | 0 | 0 | 1.3 | 0.629 | 0.639 | 0 | 0 | 0.64 | 0 | 0 | 0.629 | 43.72 | 1970 | Zone 7a | Natural gas | Natural gas | roadmapping-1946-1983v11_8.h2k | sim-556.choices | HTAP-options-2.json | General | HTAP-work-2 | 556 | HTAP-sim-556 | Details in JSON output |  | 0 | 0 | 0 | 0 | 0 | 0 | 0 | 0 | 12181.92 | 0 | 0 | 0 | 0 | 0 | 0 | 0 | 0 | 0 | 12181.92 | 0 | Details in JSON output | Details in JSON output | TRUE | 12181.92 | S | Opt-DHWSystem=>ElecIDEAL;Opt-Heating-Cooling=>gas-hybrid-1; | TRUE | ACH_6 | Generic_Wall_R-10-eff | NA | NBC-Baseloads | NA | CeilR25 | H2KCodeLibFile | ElecIDEAL | none | NA | NA | VintageR10 | NA | NA | uninsulated | NA | NA | VintageR5 | rates2016 | NA | NA | gas-hybrid-1 | WINNIPEG | General | ArchetypeRoadmapping_gas | NA | NA | NA | NA | NA | dbl-clear-u3.33 |  |  | WINNIPEG | MANITOBA | {} | 17.1 | 131.7 | 3.2 | -33 | 0 | 1.7 | 17.1 | 87.1 | 33.5 | 53.7 | 0 | 26.3 | 132.5 | 0 | 21904.6 | 1441.7 | 0 | 0 | 0 | 10.8 | 49.4 | 23.3 | 2.1 | 9.3 | 0 | 5 | 14.5 | 0 | 0 | 0 | 175.6 | 51.4 | 24.2 | 175.6 | 5670 | 17.1 | 0 | 0 | 0 | 0 | 49.4 | 2.38 | 162 | 1 | 3565.5 | 21407.5 | 0 | 2188.6 | 33.5 | 53.7 | 32.7 | 0 | 0 | 0 | 201.4 | 6.5 | 17.9 | 1746.81 | 921.75 | 2668.55 | 0 | 0 | 0 | 2668.55 | 0 | TRUE | 1 | 1 | 2.3772 | 470c9c257399fef59b733f5bc9bf2edf | 470c9c257399fef59b733f5bc9bf2edf | Details in JSON output | Details in JSON output |  | nil | TRUE | Details in JSON output
Step 1 | 6 | 85.13 | 89.9 | 0 | 3.532 | 0 | 0 | 17.331 | 290.887 | 0 | 0 | 166.996 | 13.128 | OTTAWA | ONTARIO | 4.4 | Attic/gable | 20.42 | 2018-06-28 | 0 | 0 | 181.6 | S |  | Two | SingleDetached | 664.3 | 1.76 | 94.82 | WINNIPEG | 1.3 | 5.1 | 0 | 0 | 5.5 | 0 | 0 | 1.3 | 0.629 | 0.639 | 0 | 0 | 0.64 | 0 | 0 | 0.629 | 43.72 | 1970 | Zone 7a | Natural gas | Natural gas | roadmapping-1946-1983v11_8.h2k | sim-557.choices | HTAP-options-2.json | General | HTAP-work-3 | 557 | HTAP-sim-557 | Details in JSON output |  | 0 | 0 | 0 | 0 | 0 | 0 | 0 | 0 | 12181.92 | 0 | 0 | 0 | 0 | 0 | 0 | 0 | 0 | 0 | 12181.92 | 0 | Details in JSON output | Details in JSON output | TRUE | 12181.92 | S | Opt-DHWSystem=>ElecIDEAL;Opt-Heating-Cooling=>gas-hybrid-2; | TRUE | ACH_6 | Generic_Wall_R-10-eff | NA | NBC-Baseloads | NA | CeilR25 | H2KCodeLibFile | ElecIDEAL | none | NA | NA | VintageR10 | NA | NA | uninsulated | NA | NA | VintageR5 | rates2016 | NA | NA | gas-hybrid-2 | WINNIPEG | General | ArchetypeRoadmapping_gas | NA | NA | NA | NA | NA | dbl-clear-u3.33 |  |  | WINNIPEG | MANITOBA | {} | 17.1 | 131.7 | 3.2 | -33 | 0 | 1.7 | 17.1 | 119.7 | 11.4 | 108.3 | 0 | 26.3 | 165.1 | 0 | 15791.5 | 2908.2 | 0 | 0 | 0 | 10.8 | 49.4 | 23.3 | 2.1 | 9.3 | 0 | 5 | 14.6 | 0 | 0 | 0 | 175.7 | 51.4 | 24.2 | 175.7 | 5670 | 17.1 | 0 | 0 | 0 | 0 | 49.4 | 2.54 | 211.9 | 1 | 3565.5 | 21407.5 | 0 | 2522.9 | 11.4 | 108.3 | 10.2 | 0 | 0 | 0 | 201.5 | 6.5 | 17.9 | 1317.67 | 1685.2 | 3002.86 | 0 | 0 | 0 | 3002.86 | 0 | TRUE | 1 | 1 | 2.5408 | 470c9c257399fef59b733f5bc9bf2edf | 470c9c257399fef59b733f5bc9bf2edf | Details in JSON output | Details in JSON output |  | nil | TRUE | Details in JSON output
Step 1 | 6 | 85.13 | 89.9 | 0 | 3.532 | 0 | 0 | 17.331 | 290.887 | 0 | 0 | 166.996 | 13.128 | OTTAWA | ONTARIO | 4.4 | Attic/gable | 20.42 | 2018-06-28 | 0 | 0 | 181.6 | S |  | Two | SingleDetached | 664.3 | 1.76 | 94.82 | WINNIPEG | 1.3 | 5.1 | 0 | 0 | 5.5 | 0 | 0 | 1.3 | 0.629 | 0.639 | 0 | 0 | 0.64 | 0 | 0 | 0.629 | 43.72 | 1970 | Zone 7a | Natural gas | Natural gas | roadmapping-1946-1983v11_8.h2k | sim-558.choices | HTAP-options-2.json | General | HTAP-work-4 | 558 | HTAP-sim-558 | Details in JSON output |  | 0 | 0 | 0 | 0 | 0 | 0 | 0 | 0 | 12181.92 | 0 | 0 | 0 | 0 | 0 | 0 | 0 | 0 | 0 | 12181.92 | 0 | Details in JSON output | Details in JSON output | TRUE | 12181.92 | S | Opt-DHWSystem=>ElecIDEAL;Opt-Heating-Cooling=>gas-hybrid-3; | TRUE | ACH_6 | Generic_Wall_R-10-eff | NA | NBC-Baseloads | NA | CeilR25 | H2KCodeLibFile | ElecIDEAL | none | NA | NA | VintageR10 | NA | NA | uninsulated | NA | NA | VintageR5 | rates2016 | NA | NA | gas-hybrid-3 | WINNIPEG | General | ArchetypeRoadmapping_gas | NA | NA | NA | NA | NA | dbl-clear-u3.33 |  |  | WINNIPEG | MANITOBA | {} | 17.1 | 131.8 | 3.2 | -33 | 0 | 1.7 | 17.1 | 124.3 | 9 | 115.3 | 0 | 26.3 | 169.7 | 0 | 15122.6 | 3096.3 | 0 | 0 | 0 | 10.8 | 49.4 | 23.3 | 2.1 | 9.3 | 0 | 5 | 14.6 | 0 | 0 | 0 | 175.7 | 51.4 | 24.2 | 175.7 | 5670 | 17.1 | 0 | 0 | 0 | 0 | 49.4 | 2.49 | 218.9 | 1 | 3565.5 | 21407.5 | 0 | 2574 | 9 | 115.3 | 7.7 | 0 | 0 | 0 | 201.5 | 6.5 | 17.9 | 1270.71 | 1783.27 | 3053.98 | 0 | 0 | 0 | 3053.98 | 0 | TRUE | 1 | 1 | 2.4864 | 470c9c257399fef59b733f5bc9bf2edf | 470c9c257399fef59b733f5bc9bf2edf | Details in JSON output | Details in JSON output |  | nil | TRUE | Details in JSON output
Step 1 | 6 | 85.13 | 89.9 | 0 | 3.532 | 0 | 0 | 17.331 | 290.887 | 0 | 0 | 166.996 | 13.128 | OTTAWA | ONTARIO | 4.4 | Attic/gable | 20.42 | 2018-06-28 | 0 | 0 | 181.6 | S |  | Two | SingleDetached | 664.3 | 1.76 | 94.82 | WINNIPEG | 1.3 | 5.1 | 0 | 0 | 5.5 | 0 | 0 | 1.3 | 0.629 | 0.639 | 0 | 0 | 0.64 | 0 | 0 | 0.629 | 43.72 | 1970 | Zone 7a | Natural gas | Natural gas | roadmapping-1946-1983v11_8.h2k | sim-559.choices | HTAP-options-2.json | General | HTAP-work-5 | 559 | HTAP-sim-559 | Details in JSON output |  | 0 | 0 | 0 | 0 | 0 | 0 | 0 | 0 | 12181.92 | 0 | 0 | 0 | 0 | 0 | 0 | 0 | 0 | 0 | 12181.92 | 0 | Details in JSON output | Details in JSON output | TRUE | 12181.92 | S | Opt-DHWSystem=>ElecIDEAL;Opt-Heating-Cooling=>gas-hybrid-4; | TRUE | ACH_6 | Generic_Wall_R-10-eff | NA | NBC-Baseloads | NA | CeilR25 | H2KCodeLibFile | ElecIDEAL | none | NA | NA | VintageR10 | NA | NA | uninsulated | NA | NA | VintageR5 | rates2016 | NA | NA | gas-hybrid-4 | WINNIPEG | General | ArchetypeRoadmapping_gas | NA | NA | NA | NA | NA | dbl-clear-u3.33 |  |  | WINNIPEG | MANITOBA | {} | 17.1 | 131.7 | 3.2 | -33 | 0 | 1.7 | 17.1 | 111.2 | 16.3 | 94.8 | 0 | 26.3 | 156.6 | 0 | 17150.8 | 2546.8 | 0 | 0 | 0 | 10.8 | 49.4 | 23.3 | 2.1 | 9.3 | 0 | 5 | 14.6 | 0 | 0 | 0 | 175.7 | 51.4 | 24.2 | 175.7 | 5670 | 17.1 | 0 | 0 | 0 | 0 | 49.4 | 2.36 | 198.8 | 1 | 3565.5 | 21407.5 | 0 | 2430 | 16.3 | 94.8 | 15.1 | 0 | 0 | 0 | 201.5 | 6.5 | 17.9 | 1413.09 | 1496.92 | 2910.01 | 0 | 0 | 0 | 2910.01 | 0 | TRUE | 1 | 1 | 2.3641 | 470c9c257399fef59b733f5bc9bf2edf | 470c9c257399fef59b733f5bc9bf2edf | Details in JSON output | Details in JSON output |  | nil | TRUE | Details in JSON output
Step 1 | 6 | 85.13 | 89.9 | 0 | 3.532 | 0 | 0 | 17.331 | 290.887 | 0 | 0 | 166.996 | 13.128 | OTTAWA | ONTARIO | 4.4 | Attic/gable | 20.42 | 2018-06-28 | 0 | 0 | 181.6 | S |  | Two | SingleDetached | 664.3 | 1.76 | 94.82 | WINNIPEG | 1.3 | 5.1 | 0 | 0 | 5.5 | 0 | 0 | 1.3 | 0.629 | 0.639 | 0 | 0 | 0.64 | 0 | 0 | 0.629 | 43.72 | 1970 | Zone 7a | Natural gas | Natural gas | roadmapping-1946-1983v11_8.h2k | sim-560.choices | HTAP-options-2.json | General | HTAP-work-6 | 560 | HTAP-sim-560 | Details in JSON output |  | 0 | 0 | 0 | 0 | 0 | 0 | 0 | 0 | 0 | 0 | 0 | 0 | 0 | 0 | 0 | 0 | 0 | 0 | 0 | 0 | Details in JSON output | Details in JSON output | TRUE | 0 | S | Opt-DHWSystem=>ElecIDEAL;Opt-Heating-Cooling=>oil-high-efficiency-noAC; | TRUE | ACH_6 | Generic_Wall_R-10-eff | NA | NBC-Baseloads | NA | CeilR25 | H2KCodeLibFile | ElecIDEAL | none | NA | NA | VintageR10 | NA | NA | uninsulated | NA | NA | VintageR5 | rates2016 | NA | NA | oil-high-efficiency-noAC | WINNIPEG | General | ArchetypeRoadmapping_gas | NA | NA | NA | NA | NA | dbl-clear-u3.33 |  |  | WINNIPEG | MANITOBA | {} | 17.1 | 131.8 | 0 | -33 | 0 | 0 | 17.1 | 140.1 | 140.1 | 0 | 0 | 26.3 | 183.5 | 0 | 12214.5 | 0 | 3622.3 | 0 | 0 | 10.9 | 49.5 | 23.4 | 2.1 | 9.3 | 0 | 5 | 14.6 | 0 | 0 | 0 | 175.9 | 51.4 | 24.2 | 175.9 | 5670 | 17.1 | 0 | 0 | 0 | 0 | 49.5 | 2.19 | 240.5 | 1 | 3565.5 | 21311.3 | 0 | 4842.8 | 0.6 | 0 | 0 | 139.5 | 0 | 0 | 201.6 | 0 | 18 | 1066.56 | 0 | 5322.82 | 4256.27 | 0 | 0 | 5322.82 | 0 | TRUE | 1 | 1 | 2.193 | 470c9c257399fef59b733f5bc9bf2edf | 470c9c257399fef59b733f5bc9bf2edf | Details in JSON output | Details in JSON output |  | nil | TRUE | Details in JSON output
Step 1 | 6 | 85.13 | 89.9 | 0 | 3.532 | 0 | 0 | 17.331 | 290.887 | 0 | 0 | 166.996 | 13.128 | OTTAWA | ONTARIO | 4.4 | Attic/gable | 20.42 | 2018-06-28 | 0 | 0 | 181.6 | S |  | Two | SingleDetached | 664.3 | 1.76 | 94.82 | WINNIPEG | 1.3 | 5.1 | 0 | 0 | 5.5 | 0 | 0 | 1.3 | 0.629 | 0.639 | 0 | 0 | 0.64 | 0 | 0 | 0.629 | 43.72 | 1970 | Zone 7a | Natural gas | Natural gas | roadmapping-1946-1983v11_8.h2k | sim-561.choices | HTAP-options-2.json | General | HTAP-work-0 | 561 | HTAP-sim-561 | Details in JSON output |  | 0 | 0 | 0 | 0 | 0 | 0 | 0 | 0 | 0 | 0 | 0 | 0 | 0 | 0 | 0 | 0 | 0 | 0 | 0 | 0 | Details in JSON output | Details in JSON output | TRUE | 0 | S | Opt-DHWSystem=>ElecIDEAL; | TRUE | ACH_6 | Generic_Wall_R-10-eff | NA | NBC-Baseloads | NA | CeilR25 | H2KCodeLibFile | ElecIDEAL | none | NA | NA | VintageR10 | NA | NA | uninsulated | NA | NA | VintageR5 | rates2016 | NA | NA | vintageOil68% | WINNIPEG | General | ArchetypeRoadmapping_oil | NA | NA | NA | NA | NA | dbl-clear-u3.33 |  |  | WINNIPEG | MANITOBA | {} | 17.1 | 132.1 | 0 | -33 | 0 | 0 | 17.1 | 174.2 | 174.2 | 0 | 0 | 26.3 | 217.6 | 0 | 12748.5 | 0 | 4456.6 | 0 | 0 | 10.9 | 49.6 | 23.6 | 2.1 | 9.3 | 0 | 5 | 15.1 | 0 | 0 | 0 | 176.2 | 51.4 | 24.2 | 176.2 | 5670 | 17.1 | 0 | 0 | 0 | 0 | 49.6 | 2.41 | 292.6 | 1 | 3565.5 | 21324.4 | 0 | 5860.6 | 2.5 | 0 | 0 | 171.7 | 0 | 0 | 202 | 0 | 18 | 1104.05 | 0 | 6340.62 | 5236.57 | 0 | 0 | 6340.62 | 0 | TRUE | 1 | 1 | 2.4086 | 470c9c257399fef59b733f5bc9bf2edf | 470c9c257399fef59b733f5bc9bf2edf | Details in JSON output | Details in JSON output |  | nil | TRUE | Details in JSON output
Step 1 | 6 | 85.13 | 89.9 | 0 | 3.532 | 0 | 0 | 17.331 | 290.887 | 0 | 0 | 166.996 | 13.128 | OTTAWA | ONTARIO | 4.4 | Attic/gable | 20.42 | 2018-06-28 | 0 | 0 | 181.6 | S |  | Two | SingleDetached | 664.3 | 1.76 | 94.82 | WINNIPEG | 1.3 | 5.1 | 0 | 0 | 5.5 | 0 | 0 | 1.3 | 0.629 | 0.639 | 0 | 0 | 0.64 | 0 | 0 | 0.629 | 43.72 | 1970 | Zone 7a | Natural gas | Natural gas | roadmapping-1946-1983v11_8.h2k | sim-562.choices | HTAP-options-2.json | General | HTAP-work-1 | 562 | HTAP-sim-562 | Details in JSON output |  | 0 | 0 | 0 | 0 | 0 | 0 | 0 | 0 | 4881.92 | 0 | 0 | 0 | 0 | 0 | 0 | 0 | 0 | 0 | 4881.92 | 0 | Details in JSON output | Details in JSON output | TRUE | 4881.92 | S | Opt-DHWSystem=>ElecIDEAL;Opt-Heating-Cooling=>gas-furnace-ecm; | TRUE | ACH_6 | Generic_Wall_R-10-eff | NA | NBC-Baseloads | NA | CeilR25 | H2KCodeLibFile | ElecIDEAL | none | NA | NA | VintageR10 | NA | NA | uninsulated | NA | NA | VintageR5 | rates2016 | NA | NA | gas-furnace-ecm | WINNIPEG | General | ArchetypeRoadmapping_oil | NA | NA | NA | NA | NA | dbl-clear-u3.33 |  |  | WINNIPEG | MANITOBA | {} | 17.1 | 131.8 | 0 | -33 | 0 | 0 | 17.1 | 137.2 | 137.2 | 0 | 0 | 26.3 | 180.6 | 0 | 12214.5 | 3669.2 | 0 | 0 | 0 | 10.9 | 49.5 | 23.4 | 2.1 | 9.3 | 0 | 5 | 14.6 | 0 | 0 | 0 | 175.9 | 51.4 | 24.2 | 175.9 | 5670 | 17.1 | 0 | 0 | 0 | 0 | 49.5 | 2.24 | 236.1 | 1 | 3565.5 | 21311.3 | 0 | 2669.1 | 0.6 | 136.6 | 0 | 0 | 0 | 0 | 201.6 | 0 | 18 | 1066.56 | 2082.58 | 3149.14 | 0 | 0 | 0 | 3149.14 | 0 | TRUE | 1 | 1 | 2.2361 | 470c9c257399fef59b733f5bc9bf2edf | 470c9c257399fef59b733f5bc9bf2edf | Details in JSON output | Details in JSON output |  | nil | TRUE | Details in JSON output
Step 1 | 6 | 85.13 | 89.9 | 0 | 3.532 | 0 | 0 | 17.331 | 290.887 | 0 | 0 | 166.996 | 13.128 | OTTAWA | ONTARIO | 4.4 | Attic/gable | 20.42 | 2018-06-28 | 0 | 0 | 181.6 | S |  | Two | SingleDetached | 664.3 | 1.76 | 94.82 | WINNIPEG | 1.3 | 5.1 | 0 | 0 | 5.5 | 0 | 0 | 1.3 | 0.629 | 0.639 | 0 | 0 | 0.64 | 0 | 0 | 0.629 | 43.72 | 1970 | Zone 7a | Natural gas | Natural gas | roadmapping-1946-1983v11_8.h2k | sim-563.choices | HTAP-options-2.json | General | HTAP-work-2 | 563 | HTAP-sim-563 | Details in JSON output |  | 0 | 0 | 0 | 0 | 0 | 0 | 0 | 0 | 11041.14 | 0 | 0 | 0 | 0 | 0 | 0 | 0 | 0 | 0 | 11041.14 | 0 | Details in JSON output | Details in JSON output | TRUE | 11041.14 | S | Opt-DHWSystem=>ElecIDEAL;Opt-Heating-Cooling=>ASHP; | TRUE | ACH_6 | Generic_Wall_R-10-eff | NA | NBC-Baseloads | NA | CeilR25 | H2KCodeLibFile | ElecIDEAL | none | NA | NA | VintageR10 | NA | NA | uninsulated | NA | NA | VintageR5 | rates2016 | NA | NA | ASHP | WINNIPEG | General | ArchetypeRoadmapping_oil | NA | NA | NA | NA | NA | dbl-clear-u3.33 |  |  | WINNIPEG | MANITOBA | {} | 17.1 | 131.7 | 3.1 | -33 | 0 | 1.8 | 17.1 | 84.7 | 33.2 | 51.5 | 0 | 26.3 | 130.2 | 0 | 36180.4 | 0 | 0 | 0 | 0 | 10.8 | 49.4 | 23.3 | 2.1 | 9.3 | 0 | 5 | 14.5 | 0 | 0 | 0 | 175.6 | 51.4 | 24.2 | 175.6 | 5670 | 17.1 | 0 | 0 | 0 | 0 | 49.4 | 2.3 | 158.5 | 1 | 3565.5 | 21407.5 | 0 | 2269 | 84.7 | 0 | 32.4 | 0 | 0 | 0 | 201.4 | 6.5 | 17.9 | 2748.97 | 0 | 2748.97 | 0 | 0 | 0 | 2748.97 | 0 | TRUE | 1 | 1 | 2.2984 | 470c9c257399fef59b733f5bc9bf2edf | 470c9c257399fef59b733f5bc9bf2edf | Details in JSON output | Details in JSON output |  | nil | TRUE | Details in JSON output
Step 1 | 6 | 85.13 | 89.9 | 0 | 3.532 | 0 | 0 | 17.331 | 290.887 | 0 | 0 | 166.996 | 13.128 | OTTAWA | ONTARIO | 4.4 | Attic/gable | 20.42 | 2018-06-28 | 0 | 0 | 181.6 | S |  | Two | SingleDetached | 664.3 | 1.76 | 94.82 | WINNIPEG | 1.3 | 5.1 | 0 | 0 | 5.5 | 0 | 0 | 1.3 | 0.629 | 0.639 | 0 | 0 | 0.64 | 0 | 0 | 0.629 | 43.72 | 1970 | Zone 7a | Natural gas | Natural gas | roadmapping-1946-1983v11_8.h2k | sim-564.choices | HTAP-options-2.json | General | HTAP-work-3 | 564 | HTAP-sim-564 | Details in JSON output |  | 0 | 0 | 0 | 0 | 0 | 0 | 0 | 0 | 18416.14 | 0 | 0 | 0 | 0 | 0 | 0 | 0 | 0 | 0 | 18416.14 | 0 | Details in JSON output | Details in JSON output | TRUE | 18416.14 | S | Opt-DHWSystem=>ElecIDEAL;Opt-Heating-Cooling=>CCASHP; | TRUE | ACH_6 | Generic_Wall_R-10-eff | NA | NBC-Baseloads | NA | CeilR25 | H2KCodeLibFile | ElecIDEAL | none | NA | NA | VintageR10 | NA | NA | uninsulated | NA | NA | VintageR5 | rates2016 | NA | NA | CCASHP | WINNIPEG | General | ArchetypeRoadmapping_oil | NA | NA | NA | NA | NA | dbl-clear-u3.33 |  |  | WINNIPEG | MANITOBA | {} | 17.1 | 131.6 | 2.8 | -33 | 0 | 2 | 17.1 | 62.6 | 53.6 | 9 | 0 | 26.3 | 108.4 | 0 | 30099.6 | 0 | 0 | 0 | 0 | 10.8 | 49.4 | 23.2 | 2.1 | 9.3 | 0 | 5 | 14.3 | 0 | 0 | 0 | 175.6 | 51.4 | 24.2 | 175.6 | 5670 | 17.1 | 0 | 0 | 0 | 0 | 49.4 | 2.38 | 125 | 1 | 3565.5 | 21407.5 | 0 | 1842.1 | 62.6 | 0 | 53.4 | 0 | 0 | 0 | 201.4 | 6.5 | 17.9 | 2322.1 | 0 | 2322.1 | 0 | 0 | 0 | 2322.1 | 0 | TRUE | 1 | 1 | 2.3848 | 470c9c257399fef59b733f5bc9bf2edf | 470c9c257399fef59b733f5bc9bf2edf | Details in JSON output | Details in JSON output |  | nil | TRUE | Details in JSON output
Step 1 | 6 | 85.13 | 89.9 | 0 | 3.532 | 0 | 0 | 17.331 | 290.887 | 0 | 0 | 166.996 | 13.128 | OTTAWA | ONTARIO | 4.4 | Attic/gable | 20.42 | 2018-06-28 | 0 | 0 | 181.6 | S |  | Two | SingleDetached | 664.3 | 1.76 | 94.82 | WINNIPEG | 1.3 | 5.1 | 0 | 0 | 5.5 | 0 | 0 | 1.3 | 0.629 | 0.639 | 0 | 0 | 0.64 | 0 | 0 | 0.629 | 43.72 | 1970 | Zone 7a | Natural gas | Natural gas | roadmapping-1946-1983v11_8.h2k | sim-565.choices | HTAP-options-2.json | General | HTAP-work-4 | 565 | HTAP-sim-565 | Details in JSON output |  | 0 | 0 | 0 | 0 | 0 | 0 | 0 | 0 | 30518.14 | 0 | 0 | 0 | 0 | 0 | 0 | 0 | 0 | 0 | 30518.14 | 0 | Details in JSON output | Details in JSON output | TRUE | 30518.14 | S | Opt-DHWSystem=>ElecIDEAL;Opt-Heating-Cooling=>GSHP; | TRUE | ACH_6 | Generic_Wall_R-10-eff | NA | NBC-Baseloads | NA | CeilR25 | H2KCodeLibFile | ElecIDEAL | none | NA | NA | VintageR10 | NA | NA | uninsulated | NA | NA | VintageR5 | rates2016 | NA | NA | GSHP | WINNIPEG | General | ArchetypeRoadmapping_oil | NA | NA | NA | NA | NA | dbl-clear-u3.33 |  |  | WINNIPEG | MANITOBA | {} | 17.1 | 132.3 | 3.1 | -33 | 0 | 1.2 | 17.1 | 39.5 | 39.4 | 0.1 | 0 | 26.3 | 84.3 | 0 | 23422.9 | 0 | 0 | 0 | 0 | 11 | 49.5 | 23.7 | 2.1 | 9.3 | 0 | 5 | 15.9 | 0 | 0 | 0 | 176.2 | 51.4 | 24.2 | 176.2 | 5670 | 17.1 | 0 | 0 | 0 | 0 | 49.5 | 2.27 | 88.5 | 1 | 3565.5 | 21407.5 | 0 | 1373.4 | 39.5 | 0 | 32.6 | 0 | 0 | 0 | 202.4 | 4.5 | 17.9 | 1853.39 | 0 | 1853.39 | 0 | 0 | 0 | 1853.39 | 0 | TRUE | 1 | 1 | 2.2652 | 470c9c257399fef59b733f5bc9bf2edf | 470c9c257399fef59b733f5bc9bf2edf | Details in JSON output | Details in JSON output |  | nil | TRUE | Details in JSON output
Step 1 | 6 | 85.13 | 89.9 | 0 | 3.532 | 0 | 0 | 17.331 | 290.887 | 0 | 0 | 166.996 | 13.128 | OTTAWA | ONTARIO | 4.4 | Attic/gable | 20.42 | 2018-06-28 | 0 | 0 | 181.6 | S |  | Two | SingleDetached | 664.3 | 1.76 | 94.82 | WINNIPEG | 1.3 | 5.1 | 0 | 0 | 5.5 | 0 | 0 | 1.3 | 0.629 | 0.639 | 0 | 0 | 0.64 | 0 | 0 | 0.629 | 43.72 | 1970 | Zone 7a | Natural gas | Natural gas | roadmapping-1946-1983v11_8.h2k | sim-566.choices | HTAP-options-2.json | General | HTAP-work-5 | 566 | HTAP-sim-566 | Details in JSON output |  | 0 | 0 | 0 | 0 | 0 | 0 | 0 | 0 | 12181.92 | 0 | 0 | 0 | 0 | 0 | 0 | 0 | 0 | 0 | 12181.92 | 0 | Details in JSON output | Details in JSON output | TRUE | 12181.92 | S | Opt-DHWSystem=>ElecIDEAL;Opt-Heating-Cooling=>gas-hybrid-1; | TRUE | ACH_6 | Generic_Wall_R-10-eff | NA | NBC-Baseloads | NA | CeilR25 | H2KCodeLibFile | ElecIDEAL | none | NA | NA | VintageR10 | NA | NA | uninsulated | NA | NA | VintageR5 | rates2016 | NA | NA | gas-hybrid-1 | WINNIPEG | General | ArchetypeRoadmapping_oil | NA | NA | NA | NA | NA | dbl-clear-u3.33 |  |  | WINNIPEG | MANITOBA | {} | 17.1 | 131.7 | 3.2 | -33 | 0 | 1.7 | 17.1 | 87.1 | 33.5 | 53.7 | 0 | 26.3 | 132.5 | 0 | 21904.6 | 1441.7 | 0 | 0 | 0 | 10.8 | 49.4 | 23.3 | 2.1 | 9.3 | 0 | 5 | 14.5 | 0 | 0 | 0 | 175.6 | 51.4 | 24.2 | 175.6 | 5670 | 17.1 | 0 | 0 | 0 | 0 | 49.4 | 2.4 | 162 | 1 | 3565.5 | 21407.5 | 0 | 2188.6 | 33.5 | 53.7 | 32.7 | 0 | 0 | 0 | 201.4 | 6.5 | 17.9 | 1746.81 | 921.75 | 2668.55 | 0 | 0 | 0 | 2668.55 | 0 | TRUE | 1 | 1 | 2.4043 | 470c9c257399fef59b733f5bc9bf2edf | 470c9c257399fef59b733f5bc9bf2edf | Details in JSON output | Details in JSON output |  | nil | TRUE | Details in JSON output
Step 1 | 6 | 85.13 | 89.9 | 0 | 3.532 | 0 | 0 | 17.331 | 290.887 | 0 | 0 | 166.996 | 13.128 | OTTAWA | ONTARIO | 4.4 | Attic/gable | 20.42 | 2018-06-28 | 0 | 0 | 181.6 | S |  | Two | SingleDetached | 664.3 | 1.76 | 94.82 | WINNIPEG | 1.3 | 5.1 | 0 | 0 | 5.5 | 0 | 0 | 1.3 | 0.629 | 0.639 | 0 | 0 | 0.64 | 0 | 0 | 0.629 | 43.72 | 1970 | Zone 7a | Natural gas | Natural gas | roadmapping-1946-1983v11_8.h2k | sim-567.choices | HTAP-options-2.json | General | HTAP-work-6 | 567 | HTAP-sim-567 | Details in JSON output |  | 0 | 0 | 0 | 0 | 0 | 0 | 0 | 0 | 12181.92 | 0 | 0 | 0 | 0 | 0 | 0 | 0 | 0 | 0 | 12181.92 | 0 | Details in JSON output | Details in JSON output | TRUE | 12181.92 | S | Opt-DHWSystem=>ElecIDEAL;Opt-Heating-Cooling=>gas-hybrid-2; | TRUE | ACH_6 | Generic_Wall_R-10-eff | NA | NBC-Baseloads | NA | CeilR25 | H2KCodeLibFile | ElecIDEAL | none | NA | NA | VintageR10 | NA | NA | uninsulated | NA | NA | VintageR5 | rates2016 | NA | NA | gas-hybrid-2 | WINNIPEG | General | ArchetypeRoadmapping_oil | NA | NA | NA | NA | NA | dbl-clear-u3.33 |  |  | WINNIPEG | MANITOBA | {} | 17.1 | 131.7 | 3.2 | -33 | 0 | 1.7 | 17.1 | 119.7 | 11.4 | 108.3 | 0 | 26.3 | 165.1 | 0 | 15791.5 | 2908.2 | 0 | 0 | 0 | 10.8 | 49.4 | 23.3 | 2.1 | 9.3 | 0 | 5 | 14.6 | 0 | 0 | 0 | 175.7 | 51.4 | 24.2 | 175.7 | 5670 | 17.1 | 0 | 0 | 0 | 0 | 49.4 | 2.45 | 211.9 | 1 | 3565.5 | 21407.5 | 0 | 2522.9 | 11.4 | 108.3 | 10.2 | 0 | 0 | 0 | 201.5 | 6.5 | 17.9 | 1317.67 | 1685.2 | 3002.86 | 0 | 0 | 0 | 3002.86 | 0 | TRUE | 1 | 1 | 2.4506 | 470c9c257399fef59b733f5bc9bf2edf | 470c9c257399fef59b733f5bc9bf2edf | Details in JSON output | Details in JSON output |  | nil | TRUE | Details in JSON output
Step 1 | 6 | 85.13 | 89.9 | 0 | 3.532 | 0 | 0 | 17.331 | 290.887 | 0 | 0 | 166.996 | 13.128 | OTTAWA | ONTARIO | 4.4 | Attic/gable | 20.42 | 2018-06-28 | 0 | 0 | 181.6 | S |  | Two | SingleDetached | 664.3 | 1.76 | 94.82 | WINNIPEG | 1.3 | 5.1 | 0 | 0 | 5.5 | 0 | 0 | 1.3 | 0.629 | 0.639 | 0 | 0 | 0.64 | 0 | 0 | 0.629 | 43.72 | 1970 | Zone 7a | Natural gas | Natural gas | roadmapping-1946-1983v11_8.h2k | sim-568.choices | HTAP-options-2.json | General | HTAP-work-0 | 568 | HTAP-sim-568 | Details in JSON output |  | 0 | 0 | 0 | 0 | 0 | 0 | 0 | 0 | 12181.92 | 0 | 0 | 0 | 0 | 0 | 0 | 0 | 0 | 0 | 12181.92 | 0 | Details in JSON output | Details in JSON output | TRUE | 12181.92 | S | Opt-DHWSystem=>ElecIDEAL;Opt-Heating-Cooling=>gas-hybrid-3; | TRUE | ACH_6 | Generic_Wall_R-10-eff | NA | NBC-Baseloads | NA | CeilR25 | H2KCodeLibFile | ElecIDEAL | none | NA | NA | VintageR10 | NA | NA | uninsulated | NA | NA | VintageR5 | rates2016 | NA | NA | gas-hybrid-3 | WINNIPEG | General | ArchetypeRoadmapping_oil | NA | NA | NA | NA | NA | dbl-clear-u3.33 |  |  | WINNIPEG | MANITOBA | {} | 17.1 | 131.8 | 3.2 | -33 | 0 | 1.7 | 17.1 | 124.3 | 9 | 115.3 | 0 | 26.3 | 169.7 | 0 | 15122.6 | 3096.3 | 0 | 0 | 0 | 10.8 | 49.4 | 23.3 | 2.1 | 9.3 | 0 | 5 | 14.6 | 0 | 0 | 0 | 175.7 | 51.4 | 24.2 | 175.7 | 5670 | 17.1 | 0 | 0 | 0 | 0 | 49.4 | 2.42 | 218.9 | 1 | 3565.5 | 21407.5 | 0 | 2574 | 9 | 115.3 | 7.7 | 0 | 0 | 0 | 201.5 | 6.5 | 17.9 | 1270.71 | 1783.27 | 3053.98 | 0 | 0 | 0 | 3053.98 | 0 | TRUE | 1 | 1 | 2.419 | 470c9c257399fef59b733f5bc9bf2edf | 470c9c257399fef59b733f5bc9bf2edf | Details in JSON output | Details in JSON output |  | nil | TRUE | Details in JSON output
Step 1 | 6 | 85.13 | 89.9 | 0 | 3.532 | 0 | 0 | 17.331 | 290.887 | 0 | 0 | 166.996 | 13.128 | OTTAWA | ONTARIO | 4.4 | Attic/gable | 20.42 | 2018-06-28 | 0 | 0 | 181.6 | S |  | Two | SingleDetached | 664.3 | 1.76 | 94.82 | WINNIPEG | 1.3 | 5.1 | 0 | 0 | 5.5 | 0 | 0 | 1.3 | 0.629 | 0.639 | 0 | 0 | 0.64 | 0 | 0 | 0.629 | 43.72 | 1970 | Zone 7a | Natural gas | Natural gas | roadmapping-1946-1983v11_8.h2k | sim-569.choices | HTAP-options-2.json | General | HTAP-work-1 | 569 | HTAP-sim-569 | Details in JSON output |  | 0 | 0 | 0 | 0 | 0 | 0 | 0 | 0 | 12181.92 | 0 | 0 | 0 | 0 | 0 | 0 | 0 | 0 | 0 | 12181.92 | 0 | Details in JSON output | Details in JSON output | TRUE | 12181.92 | S | Opt-DHWSystem=>ElecIDEAL;Opt-Heating-Cooling=>gas-hybrid-4; | TRUE | ACH_6 | Generic_Wall_R-10-eff | NA | NBC-Baseloads | NA | CeilR25 | H2KCodeLibFile | ElecIDEAL | none | NA | NA | VintageR10 | NA | NA | uninsulated | NA | NA | VintageR5 | rates2016 | NA | NA | gas-hybrid-4 | WINNIPEG | General | ArchetypeRoadmapping_oil | NA | NA | NA | NA | NA | dbl-clear-u3.33 |  |  | WINNIPEG | MANITOBA | {} | 17.1 | 131.7 | 3.2 | -33 | 0 | 1.7 | 17.1 | 111.2 | 16.3 | 94.8 | 0 | 26.3 | 156.6 | 0 | 17150.8 | 2546.8 | 0 | 0 | 0 | 10.8 | 49.4 | 23.3 | 2.1 | 9.3 | 0 | 5 | 14.6 | 0 | 0 | 0 | 175.7 | 51.4 | 24.2 | 175.7 | 5670 | 17.1 | 0 | 0 | 0 | 0 | 49.4 | 2.35 | 198.8 | 1 | 3565.5 | 21407.5 | 0 | 2430 | 16.3 | 94.8 | 15.1 | 0 | 0 | 0 | 201.5 | 6.5 | 17.9 | 1413.09 | 1496.92 | 2910.01 | 0 | 0 | 0 | 2910.01 | 0 | TRUE | 1 | 1 | 2.3518 | 470c9c257399fef59b733f5bc9bf2edf | 470c9c257399fef59b733f5bc9bf2edf | Details in JSON output | Details in JSON output |  | nil | TRUE | Details in JSON output
Step 1 | 6 | 85.13 | 89.9 | 0 | 3.532 | 0 | 0 | 17.331 | 290.887 | 0 | 0 | 166.996 | 13.128 | OTTAWA | ONTARIO | 4.4 | Attic/gable | 20.42 | 2018-06-28 | 0 | 0 | 181.6 | S |  | Two | SingleDetached | 664.3 | 1.76 | 94.82 | WINNIPEG | 1.3 | 5.1 | 0 | 0 | 5.5 | 0 | 0 | 1.3 | 0.629 | 0.639 | 0 | 0 | 0.64 | 0 | 0 | 0.629 | 43.72 | 1970 | Zone 7a | Natural gas | Natural gas | roadmapping-1946-1983v11_8.h2k | sim-570.choices | HTAP-options-2.json | General | HTAP-work-2 | 570 | HTAP-sim-570 | Details in JSON output |  | 0 | 0 | 0 | 0 | 0 | 0 | 0 | 0 | 0 | 0 | 0 | 0 | 0 | 0 | 0 | 0 | 0 | 0 | 0 | 0 | Details in JSON output | Details in JSON output | TRUE | 0 | S | Opt-DHWSystem=>ElecIDEAL;Opt-Heating-Cooling=>oil-high-efficiency-noAC; | TRUE | ACH_6 | Generic_Wall_R-10-eff | NA | NBC-Baseloads | NA | CeilR25 | H2KCodeLibFile | ElecIDEAL | none | NA | NA | VintageR10 | NA | NA | uninsulated | NA | NA | VintageR5 | rates2016 | NA | NA | oil-high-efficiency-noAC | WINNIPEG | General | ArchetypeRoadmapping_oil | NA | NA | NA | NA | NA | dbl-clear-u3.33 |  |  | WINNIPEG | MANITOBA | {} | 17.1 | 131.8 | 0 | -33 | 0 | 0 | 17.1 | 140.1 | 140.1 | 0 | 0 | 26.3 | 183.5 | 0 | 12214.5 | 0 | 3622.3 | 0 | 0 | 10.9 | 49.5 | 23.4 | 2.1 | 9.3 | 0 | 5 | 14.6 | 0 | 0 | 0 | 175.9 | 51.4 | 24.2 | 175.9 | 5670 | 17.1 | 0 | 0 | 0 | 0 | 49.5 | 2.29 | 240.5 | 1 | 3565.5 | 21311.3 | 0 | 4842.8 | 0.6 | 0 | 0 | 139.5 | 0 | 0 | 201.6 | 0 | 18 | 1066.56 | 0 | 5322.82 | 4256.27 | 0 | 0 | 5322.82 | 0 | TRUE | 1 | 1 | 2.2926 | 470c9c257399fef59b733f5bc9bf2edf | 470c9c257399fef59b733f5bc9bf2edf | Details in JSON output | Details in JSON output |  | nil | TRUE | Details in JSON output
Step 1 | 4.5 | 81.44 | 88.1 | 0 | 3.532 | 0 | 0 | 17.145 | 290.987 | 0 | 0 | 170.672 | 11.537 | OTTAWA | ONTARIO | 5.28 | Attic/gable | 16.68 | 2018-06-28 | 0 | 0 | 184.6 | S |  | Two | SingleDetached | 661 | 2.64 | 64.61 | WINNIPEG | 1.2 | 5 | 0 | 0 | 4.1 | 0 | 0 | 1.2 | 0.59 | 0.6 | 0 | 0 | 0.599 | 0 | 0 | 0.59 | 33.92 | 1990 | Zone 7a | Natural gas | Natural gas | roadmapping-1984-1995v11_8.h2k | sim-571.choices | HTAP-options-2.json | General | HTAP-work-3 | 571 | HTAP-sim-571 | Details in JSON output |  | 0 | 0 | 0 | 0 | 0 | 0 | 0 | 0 | 5531.25 | 0 | 0 | 0 | 0 | 0 | 0 | 0 | 0 | 0 | 5531.25 | 0 | Details in JSON output | Details in JSON output | TRUE | 5531.25 | S | Opt-DHWSystem=>ElecIDEAL; | TRUE | ACH_4_5 | Generic_Wall_R-15-eff | NA | NBC-Baseloads | NA | CeilR30 | H2KCodeLibFile | ElecIDEAL | none | NA | NA | VintageR20 | NA | NA | VintageR5 | NA | NA | VintageR10 | rates2016 | NA | NA | NBC-elec-heat | WINNIPEG | General | ArchetypeRoadmapping_elec | NA | NA | NA | NA | NA | dbl-clear-u2.94 |  |  | WINNIPEG | MANITOBA | {} | 17.1 | 89.5 | 0 | -33 | 0 | 0 | 17.1 | 89.5 | 89.5 | 0 | 0 | 26.3 | 132.9 | 0 | 36914.4 | 0 | 0 | 0 | 0 | 6.4 | 37.4 | 17.7 | 2.1 | 7.7 | 0 | 2 | 11.8 | 0 | 0 | 0 | 127.8 | 35.7 | 18.8 | 127.8 | 5670 | 17.1 | 0 | 0 | 0 | 0 | 37.4 | 2.36 | 160.4 | 1 | 3171.8 | 15796.4 | 0 | 2320.5 | 89.5 | 0 | 0 | 0 | 0 | 0 | 134.7 | 0 | 13.1 | 2800.5 | 0 | 2800.5 | 0 | 0 | 0 | 2800.5 | 0 | TRUE | 1 | 1 | 2.3565 | 470c9c257399fef59b733f5bc9bf2edf | 470c9c257399fef59b733f5bc9bf2edf | Details in JSON output | Details in JSON output |  | nil | TRUE | Details in JSON output
Step 1 | 4.5 | 81.44 | 88.1 | 0 | 3.532 | 0 | 0 | 17.145 | 290.987 | 0 | 0 | 170.672 | 11.537 | OTTAWA | ONTARIO | 5.28 | Attic/gable | 16.68 | 2018-06-28 | 0 | 0 | 184.6 | S |  | Two | SingleDetached | 661 | 2.64 | 64.61 | WINNIPEG | 1.2 | 5 | 0 | 0 | 4.1 | 0 | 0 | 1.2 | 0.59 | 0.6 | 0 | 0 | 0.599 | 0 | 0 | 0.59 | 33.92 | 1990 | Zone 7a | Natural gas | Natural gas | roadmapping-1984-1995v11_8.h2k | sim-572.choices | HTAP-options-2.json | General | HTAP-work-4 | 572 | HTAP-sim-572 | Details in JSON output |  | 0 | 0 | 0 | 0 | 0 | 0 | 0 | 0 | 4923.9 | 0 | 0 | 0 | 0 | 0 | 0 | 0 | 0 | 0 | 4923.9 | 0 | Details in JSON output | Details in JSON output | TRUE | 4923.9 | S | Opt-DHWSystem=>ElecIDEAL;Opt-Heating-Cooling=>gas-furnace-ecm; | TRUE | ACH_4_5 | Generic_Wall_R-15-eff | NA | NBC-Baseloads | NA | CeilR30 | H2KCodeLibFile | ElecIDEAL | none | NA | NA | VintageR20 | NA | NA | VintageR5 | NA | NA | VintageR10 | rates2016 | NA | NA | gas-furnace-ecm | WINNIPEG | General | ArchetypeRoadmapping_elec | NA | NA | NA | NA | NA | dbl-clear-u2.94 |  |  | WINNIPEG | MANITOBA | {} | 17.1 | 89.4 | 0 | -33 | 0 | 0 | 17.1 | 93.1 | 93.1 | 0 | 0 | 26.3 | 136.5 | 0 | 12156.6 | 2490.1 | 0 | 0 | 0 | 6.4 | 37.4 | 17.7 | 2.1 | 7.7 | 0 | 2 | 11.6 | 0 | 0 | 0 | 127.7 | 35.7 | 18.8 | 127.7 | 5670 | 17.1 | 0 | 0 | 0 | 0 | 37.4 | 2.3 | 165.8 | 1 | 3171.8 | 15796.4 | 0 | 2052.1 | 0.4 | 92.7 | 0 | 0 | 0 | 0 | 134.5 | 0 | 13.1 | 1062.5 | 1469.65 | 2532.14 | 0 | 0 | 0 | 2532.14 | 0 | TRUE | 1 | 1 | 2.2998 | 470c9c257399fef59b733f5bc9bf2edf | 470c9c257399fef59b733f5bc9bf2edf | Details in JSON output | Details in JSON output |  | nil | TRUE | Details in JSON output
Step 1 | 4.5 | 81.44 | 88.1 | 0 | 3.532 | 0 | 0 | 17.145 | 290.987 | 0 | 0 | 170.672 | 11.537 | OTTAWA | ONTARIO | 5.28 | Attic/gable | 16.68 | 2018-06-28 | 0 | 0 | 184.6 | S |  | Two | SingleDetached | 661 | 2.64 | 64.61 | WINNIPEG | 1.2 | 5 | 0 | 0 | 4.1 | 0 | 0 | 1.2 | 0.59 | 0.6 | 0 | 0 | 0.599 | 0 | 0 | 0.59 | 33.92 | 1990 | Zone 7a | Natural gas | Natural gas | roadmapping-1984-1995v11_8.h2k | sim-573.choices | HTAP-options-2.json | General | HTAP-work-5 | 573 | HTAP-sim-573 | Details in JSON output |  | 0 | 0 | 0 | 0 | 0 | 0 | 0 | 0 | 11083.12 | 0 | 0 | 0 | 0 | 0 | 0 | 0 | 0 | 0 | 11083.12 | 0 | Details in JSON output | Details in JSON output | TRUE | 11083.12 | S | Opt-DHWSystem=>ElecIDEAL;Opt-Heating-Cooling=>ASHP; | TRUE | ACH_4_5 | Generic_Wall_R-15-eff | NA | NBC-Baseloads | NA | CeilR30 | H2KCodeLibFile | ElecIDEAL | none | NA | NA | VintageR20 | NA | NA | VintageR5 | NA | NA | VintageR10 | rates2016 | NA | NA | ASHP | WINNIPEG | General | ArchetypeRoadmapping_elec | NA | NA | NA | NA | NA | dbl-clear-u2.94 |  |  | WINNIPEG | MANITOBA | {} | 17.1 | 89.4 | 2.9 | -33 | 0 | 1.7 | 17.1 | 58 | 22.8 | 35.3 | 0 | 26.3 | 103.4 | 0 | 28718.9 | 0 | 0 | 0 | 0 | 6.3 | 37.3 | 17.5 | 2.1 | 7.7 | 0 | 2 | 11.5 | 0 | 0 | 0 | 127.5 | 35.7 | 18.8 | 127.5 | 5670 | 17.1 | 0 | 0 | 0 | 0 | 37.3 | 2.34 | 115.6 | 1 | 3171.8 | 15891.9 | 0 | 1745.2 | 58 | 0 | 22.2 | 0 | 0 | 0 | 134.5 | 5.7 | 13 | 2225.17 | 0 | 2225.17 | 0 | 0 | 0 | 2225.17 | 0 | TRUE | 1 | 1 | 2.3425 | 470c9c257399fef59b733f5bc9bf2edf | 470c9c257399fef59b733f5bc9bf2edf | Details in JSON output | Details in JSON output |  | nil | TRUE | Details in JSON output
Step 1 | 4.5 | 81.44 | 88.1 | 0 | 3.532 | 0 | 0 | 17.145 | 290.987 | 0 | 0 | 170.672 | 11.537 | OTTAWA | ONTARIO | 5.28 | Attic/gable | 16.68 | 2018-06-28 | 0 | 0 | 184.6 | S |  | Two | SingleDetached | 661 | 2.64 | 64.61 | WINNIPEG | 1.2 | 5 | 0 | 0 | 4.1 | 0 | 0 | 1.2 | 0.59 | 0.6 | 0 | 0 | 0.599 | 0 | 0 | 0.59 | 33.92 | 1990 | Zone 7a | Natural gas | Natural gas | roadmapping-1984-1995v11_8.h2k | sim-574.choices | HTAP-options-2.json | General | HTAP-work-6 | 574 | HTAP-sim-574 | Details in JSON output |  | 0 | 0 | 0 | 0 | 0 | 0 | 0 | 0 | 18458.12 | 0 | 0 | 0 | 0 | 0 | 0 | 0 | 0 | 0 | 18458.12 | 0 | Details in JSON output | Details in JSON output | TRUE | 18458.12 | S | Opt-DHWSystem=>ElecIDEAL;Opt-Heating-Cooling=>CCASHP; | TRUE | ACH_4_5 | Generic_Wall_R-15-eff | NA | NBC-Baseloads | NA | CeilR30 | H2KCodeLibFile | ElecIDEAL | none | NA | NA | VintageR20 | NA | NA | VintageR5 | NA | NA | VintageR10 | rates2016 | NA | NA | CCASHP | WINNIPEG | General | ArchetypeRoadmapping_elec | NA | NA | NA | NA | NA | dbl-clear-u2.94 |  |  | WINNIPEG | MANITOBA | {} | 17.1 | 89.3 | 2.6 | -33 | 0 | 1.9 | 17.1 | 43 | 36.9 | 6.1 | 0 | 26.3 | 88.5 | 0 | 24588 | 0 | 0 | 0 | 0 | 6.3 | 37.3 | 17.5 | 2.1 | 7.7 | 0 | 2 | 11.4 | 0 | 0 | 0 | 127.5 | 35.7 | 18.8 | 127.5 | 5670 | 17.1 | 0 | 0 | 0 | 0 | 37.3 | 2.3 | 93.2 | 1 | 3171.8 | 15891.9 | 0 | 1455.2 | 43 | 0 | 36.7 | 0 | 0 | 0 | 134.4 | 5.7 | 13 | 1935.18 | 0 | 1935.18 | 0 | 0 | 0 | 1935.18 | 0 | TRUE | 1 | 1 | 2.3045 | 470c9c257399fef59b733f5bc9bf2edf | 470c9c257399fef59b733f5bc9bf2edf | Details in JSON output | Details in JSON output |  | nil | TRUE | Details in JSON output
Step 1 | 4.5 | 81.44 | 88.1 | 0 | 3.532 | 0 | 0 | 17.145 | 290.987 | 0 | 0 | 170.672 | 11.537 | OTTAWA | ONTARIO | 5.28 | Attic/gable | 16.68 | 2018-06-28 | 0 | 0 | 184.6 | S |  | Two | SingleDetached | 661 | 2.64 | 64.61 | WINNIPEG | 1.2 | 5 | 0 | 0 | 4.1 | 0 | 0 | 1.2 | 0.59 | 0.6 | 0 | 0 | 0.599 | 0 | 0 | 0.59 | 33.92 | 1990 | Zone 7a | Natural gas | Natural gas | roadmapping-1984-1995v11_8.h2k | sim-575.choices | HTAP-options-2.json | General | HTAP-work-0 | 575 | HTAP-sim-575 | Details in JSON output |  | 0 | 0 | 0 | 0 | 0 | 0 | 0 | 0 | 30560.12 | 0 | 0 | 0 | 0 | 0 | 0 | 0 | 0 | 0 | 30560.12 | 0 | Details in JSON output | Details in JSON output | TRUE | 30560.12 | S | Opt-DHWSystem=>ElecIDEAL;Opt-Heating-Cooling=>GSHP; | TRUE | ACH_4_5 | Generic_Wall_R-15-eff | NA | NBC-Baseloads | NA | CeilR30 | H2KCodeLibFile | ElecIDEAL | none | NA | NA | VintageR20 | NA | NA | VintageR5 | NA | NA | VintageR10 | rates2016 | NA | NA | GSHP | WINNIPEG | General | ArchetypeRoadmapping_elec | NA | NA | NA | NA | NA | dbl-clear-u2.94 |  |  | WINNIPEG | MANITOBA | {} | 17.1 | 89.6 | 3.2 | -33 | 0 | 1 | 17.1 | 26.8 | 26.8 | 0.1 | 0 | 26.3 | 71.4 | 0 | 19837.2 | 0 | 0 | 0 | 0 | 6.4 | 37.3 | 17.7 | 2.1 | 7.7 | 0 | 2 | 12.3 | 0 | 0 | 0 | 127.8 | 35.7 | 18.8 | 127.8 | 5670 | 17.1 | 0 | 0 | 0 | 0 | 37.3 | 2.38 | 67.7 | 1 | 3171.8 | 15891.9 | 0 | 1121.7 | 26.8 | 0 | 22.2 | 0 | 0 | 0 | 134.9 | 3.7 | 13 | 1601.68 | 0 | 1601.68 | 0 | 0 | 0 | 1601.68 | 0 | TRUE | 1 | 1 | 2.3833 | 470c9c257399fef59b733f5bc9bf2edf | 470c9c257399fef59b733f5bc9bf2edf | Details in JSON output | Details in JSON output |  | nil | TRUE | Details in JSON output
Step 1 | 4.5 | 81.44 | 88.1 | 0 | 3.532 | 0 | 0 | 17.145 | 290.987 | 0 | 0 | 170.672 | 11.537 | OTTAWA | ONTARIO | 5.28 | Attic/gable | 16.68 | 2018-06-28 | 0 | 0 | 184.6 | S |  | Two | SingleDetached | 661 | 2.64 | 64.61 | WINNIPEG | 1.2 | 5 | 0 | 0 | 4.1 | 0 | 0 | 1.2 | 0.59 | 0.6 | 0 | 0 | 0.599 | 0 | 0 | 0.59 | 33.92 | 1990 | Zone 7a | Natural gas | Natural gas | roadmapping-1984-1995v11_8.h2k | sim-576.choices | HTAP-options-2.json | General | HTAP-work-1 | 576 | HTAP-sim-576 | Details in JSON output |  | 0 | 0 | 0 | 0 | 0 | 0 | 0 | 0 | 12223.9 | 0 | 0 | 0 | 0 | 0 | 0 | 0 | 0 | 0 | 12223.9 | 0 | Details in JSON output | Details in JSON output | TRUE | 12223.9 | S | Opt-DHWSystem=>ElecIDEAL;Opt-Heating-Cooling=>gas-hybrid-1; | TRUE | ACH_4_5 | Generic_Wall_R-15-eff | NA | NBC-Baseloads | NA | CeilR30 | H2KCodeLibFile | ElecIDEAL | none | NA | NA | VintageR20 | NA | NA | VintageR5 | NA | NA | VintageR10 | rates2016 | NA | NA | gas-hybrid-1 | WINNIPEG | General | ArchetypeRoadmapping_elec | NA | NA | NA | NA | NA | dbl-clear-u2.94 |  |  | WINNIPEG | MANITOBA | {} | 17.1 | 89.4 | 3 | -33 | 0 | 1.6 | 17.1 | 59.7 | 23 | 36.7 | 0 | 26.3 | 105 | 0 | 18966.4 | 986.3 | 0 | 0 | 0 | 6.3 | 37.3 | 17.5 | 2.1 | 7.7 | 0 | 2 | 11.5 | 0 | 0 | 0 | 127.5 | 35.7 | 18.8 | 127.5 | 5670 | 17.1 | 0 | 0 | 0 | 0 | 37.3 | 2.35 | 118.1 | 1 | 3171.8 | 15891.9 | 0 | 1745.3 | 23 | 36.7 | 22.5 | 0 | 0 | 0 | 134.5 | 5.7 | 13 | 1540.54 | 684.74 | 2225.28 | 0 | 0 | 0 | 2225.28 | 0 | TRUE | 1 | 1 | 2.345 | 470c9c257399fef59b733f5bc9bf2edf | 470c9c257399fef59b733f5bc9bf2edf | Details in JSON output | Details in JSON output |  | nil | TRUE | Details in JSON output
Step 1 | 4.5 | 81.44 | 88.1 | 0 | 3.532 | 0 | 0 | 17.145 | 290.987 | 0 | 0 | 170.672 | 11.537 | OTTAWA | ONTARIO | 5.28 | Attic/gable | 16.68 | 2018-06-28 | 0 | 0 | 184.6 | S |  | Two | SingleDetached | 661 | 2.64 | 64.61 | WINNIPEG | 1.2 | 5 | 0 | 0 | 4.1 | 0 | 0 | 1.2 | 0.59 | 0.6 | 0 | 0 | 0.599 | 0 | 0 | 0.59 | 33.92 | 1990 | Zone 7a | Natural gas | Natural gas | roadmapping-1984-1995v11_8.h2k | sim-577.choices | HTAP-options-2.json | General | HTAP-work-2 | 577 | HTAP-sim-577 | Details in JSON output |  | 0 | 0 | 0 | 0 | 0 | 0 | 0 | 0 | 12223.9 | 0 | 0 | 0 | 0 | 0 | 0 | 0 | 0 | 0 | 12223.9 | 0 | Details in JSON output | Details in JSON output | TRUE | 12223.9 | S | Opt-DHWSystem=>ElecIDEAL;Opt-Heating-Cooling=>gas-hybrid-2; | TRUE | ACH_4_5 | Generic_Wall_R-15-eff | NA | NBC-Baseloads | NA | CeilR30 | H2KCodeLibFile | ElecIDEAL | none | NA | NA | VintageR20 | NA | NA | VintageR5 | NA | NA | VintageR10 | rates2016 | NA | NA | gas-hybrid-2 | WINNIPEG | General | ArchetypeRoadmapping_elec | NA | NA | NA | NA | NA | dbl-clear-u2.94 |  |  | WINNIPEG | MANITOBA | {} | 17.1 | 89.4 | 3 | -33 | 0 | 1.6 | 17.1 | 82.7 | 7.4 | 75.3 | 0 | 26.3 | 128 | 0 | 14638.4 | 2021.7 | 0 | 0 | 0 | 6.3 | 37.3 | 17.6 | 2.1 | 7.7 | 0 | 2 | 11.5 | 0 | 0 | 0 | 127.5 | 35.7 | 18.8 | 127.5 | 5670 | 17.1 | 0 | 0 | 0 | 0 | 37.3 | 2.24 | 152.6 | 1 | 3171.8 | 15891.9 | 0 | 1981.3 | 7.4 | 75.3 | 6.6 | 0 | 0 | 0 | 134.5 | 5.7 | 13 | 1236.71 | 1224.63 | 2461.34 | 0 | 0 | 0 | 2461.34 | 0 | TRUE | 1 | 1 | 2.2412 | 470c9c257399fef59b733f5bc9bf2edf | 470c9c257399fef59b733f5bc9bf2edf | Details in JSON output | Details in JSON output |  | nil | TRUE | Details in JSON output
Step 1 | 4.5 | 81.44 | 88.1 | 0 | 3.532 | 0 | 0 | 17.145 | 290.987 | 0 | 0 | 170.672 | 11.537 | OTTAWA | ONTARIO | 5.28 | Attic/gable | 16.68 | 2018-06-28 | 0 | 0 | 184.6 | S |  | Two | SingleDetached | 661 | 2.64 | 64.61 | WINNIPEG | 1.2 | 5 | 0 | 0 | 4.1 | 0 | 0 | 1.2 | 0.59 | 0.6 | 0 | 0 | 0.599 | 0 | 0 | 0.59 | 33.92 | 1990 | Zone 7a | Natural gas | Natural gas | roadmapping-1984-1995v11_8.h2k | sim-578.choices | HTAP-options-2.json | General | HTAP-work-3 | 578 | HTAP-sim-578 | Details in JSON output |  | 0 | 0 | 0 | 0 | 0 | 0 | 0 | 0 | 12223.9 | 0 | 0 | 0 | 0 | 0 | 0 | 0 | 0 | 0 | 12223.9 | 0 | Details in JSON output | Details in JSON output | TRUE | 12223.9 | S | Opt-DHWSystem=>ElecIDEAL;Opt-Heating-Cooling=>gas-hybrid-3; | TRUE | ACH_4_5 | Generic_Wall_R-15-eff | NA | NBC-Baseloads | NA | CeilR30 | H2KCodeLibFile | ElecIDEAL | none | NA | NA | VintageR20 | NA | NA | VintageR5 | NA | NA | VintageR10 | rates2016 | NA | NA | gas-hybrid-3 | WINNIPEG | General | ArchetypeRoadmapping_elec | NA | NA | NA | NA | NA | dbl-clear-u2.94 |  |  | WINNIPEG | MANITOBA | {} | 17.1 | 89.4 | 3 | -33 | 0 | 1.6 | 17.1 | 85.8 | 5.9 | 79.9 | 0 | 26.3 | 131 | 0 | 14204.9 | 2145.6 | 0 | 0 | 0 | 6.3 | 37.3 | 17.6 | 2.1 | 7.7 | 0 | 2 | 11.5 | 0 | 0 | 0 | 127.5 | 35.7 | 18.8 | 127.5 | 5670 | 17.1 | 0 | 0 | 0 | 0 | 37.3 | 2.49 | 157.2 | 1 | 3171.8 | 15891.9 | 0 | 2015.5 | 5.9 | 79.9 | 5 | 0 | 0 | 0 | 134.5 | 5.7 | 13 | 1206.28 | 1289.24 | 2495.52 | 0 | 0 | 0 | 2495.52 | 0 | TRUE | 1 | 1 | 2.4925 | 470c9c257399fef59b733f5bc9bf2edf | 470c9c257399fef59b733f5bc9bf2edf | Details in JSON output | Details in JSON output |  | nil | TRUE | Details in JSON output
Step 1 | 4.5 | 81.44 | 88.1 | 0 | 3.532 | 0 | 0 | 17.145 | 290.987 | 0 | 0 | 170.672 | 11.537 | OTTAWA | ONTARIO | 5.28 | Attic/gable | 16.68 | 2018-06-28 | 0 | 0 | 184.6 | S |  | Two | SingleDetached | 661 | 2.64 | 64.61 | WINNIPEG | 1.2 | 5 | 0 | 0 | 4.1 | 0 | 0 | 1.2 | 0.59 | 0.6 | 0 | 0 | 0.599 | 0 | 0 | 0.59 | 33.92 | 1990 | Zone 7a | Natural gas | Natural gas | roadmapping-1984-1995v11_8.h2k | sim-579.choices | HTAP-options-2.json | General | HTAP-work-4 | 579 | HTAP-sim-579 | Details in JSON output |  | 0 | 0 | 0 | 0 | 0 | 0 | 0 | 0 | 12223.9 | 0 | 0 | 0 | 0 | 0 | 0 | 0 | 0 | 0 | 12223.9 | 0 | Details in JSON output | Details in JSON output | TRUE | 12223.9 | S | Opt-DHWSystem=>ElecIDEAL;Opt-Heating-Cooling=>gas-hybrid-4; | TRUE | ACH_4_5 | Generic_Wall_R-15-eff | NA | NBC-Baseloads | NA | CeilR30 | H2KCodeLibFile | ElecIDEAL | none | NA | NA | VintageR20 | NA | NA | VintageR5 | NA | NA | VintageR10 | rates2016 | NA | NA | gas-hybrid-4 | WINNIPEG | General | ArchetypeRoadmapping_elec | NA | NA | NA | NA | NA | dbl-clear-u2.94 |  |  | WINNIPEG | MANITOBA | {} | 17.1 | 89.4 | 3 | -33 | 0 | 1.6 | 17.1 | 76.9 | 10.7 | 66.2 | 0 | 26.3 | 122.2 | 0 | 15549.2 | 1777.6 | 0 | 0 | 0 | 6.3 | 37.3 | 17.6 | 2.1 | 7.7 | 0 | 2 | 11.5 | 0 | 0 | 0 | 127.5 | 35.7 | 18.8 | 127.5 | 5670 | 17.1 | 0 | 0 | 0 | 0 | 37.3 | 2.38 | 143.9 | 1 | 3171.8 | 15891.9 | 0 | 1918 | 10.7 | 66.2 | 9.9 | 0 | 0 | 0 | 134.5 | 5.7 | 13 | 1300.65 | 1097.38 | 2398.03 | 0 | 0 | 0 | 2398.03 | 0 | TRUE | 1 | 1 | 2.3792 | 470c9c257399fef59b733f5bc9bf2edf | 470c9c257399fef59b733f5bc9bf2edf | Details in JSON output | Details in JSON output |  | nil | TRUE | Details in JSON output
Step 1 | 4.5 | 81.44 | 88.1 | 0 | 3.532 | 0 | 0 | 17.145 | 290.987 | 0 | 0 | 170.672 | 11.537 | OTTAWA | ONTARIO | 5.28 | Attic/gable | 16.68 | 2018-06-28 | 0 | 0 | 184.6 | S |  | Two | SingleDetached | 661 | 2.64 | 64.61 | WINNIPEG | 1.2 | 5 | 0 | 0 | 4.1 | 0 | 0 | 1.2 | 0.59 | 0.6 | 0 | 0 | 0.599 | 0 | 0 | 0.59 | 33.92 | 1990 | Zone 7a | Natural gas | Natural gas | roadmapping-1984-1995v11_8.h2k | sim-580.choices | HTAP-options-2.json | General | HTAP-work-5 | 580 | HTAP-sim-580 | Details in JSON output |  | 0 | 0 | 0 | 0 | 0 | 0 | 0 | 0 | 0 | 0 | 0 | 0 | 0 | 0 | 0 | 0 | 0 | 0 | 0 | 0 | Details in JSON output | Details in JSON output | TRUE | 0 | S | Opt-DHWSystem=>ElecIDEAL;Opt-Heating-Cooling=>oil-high-efficiency-noAC; | TRUE | ACH_4_5 | Generic_Wall_R-15-eff | NA | NBC-Baseloads | NA | CeilR30 | H2KCodeLibFile | ElecIDEAL | none | NA | NA | VintageR20 | NA | NA | VintageR5 | NA | NA | VintageR10 | rates2016 | NA | NA | oil-high-efficiency-noAC | WINNIPEG | General | ArchetypeRoadmapping_elec | NA | NA | NA | NA | NA | dbl-clear-u2.94 |  |  | WINNIPEG | MANITOBA | {} | 17.1 | 89.4 | 0 | -33 | 0 | 0 | 17.1 | 95.1 | 95.1 | 0 | 0 | 26.3 | 138.5 | 0 | 12156.6 | 0 | 2458.3 | 0 | 0 | 6.4 | 37.4 | 17.7 | 2.1 | 7.7 | 0 | 2 | 11.6 | 0 | 0 | 0 | 127.7 | 35.7 | 18.8 | 127.7 | 5670 | 17.1 | 0 | 0 | 0 | 0 | 37.4 | 2.4 | 168.8 | 1 | 3171.8 | 15796.4 | 0 | 3471 | 0.4 | 0 | 0 | 94.7 | 0 | 0 | 134.5 | 0 | 13.1 | 1062.5 | 0 | 3950.98 | 2888.48 | 0 | 0 | 3950.98 | 0 | TRUE | 1 | 1 | 2.3999 | 470c9c257399fef59b733f5bc9bf2edf | 470c9c257399fef59b733f5bc9bf2edf | Details in JSON output | Details in JSON output |  | nil | TRUE | Details in JSON output
Step 1 | 4.5 | 81.44 | 88.1 | 0 | 3.532 | 0 | 0 | 17.145 | 290.987 | 0 | 0 | 170.672 | 11.537 | OTTAWA | ONTARIO | 5.28 | Attic/gable | 16.68 | 2018-06-28 | 0 | 0 | 184.6 | S |  | Two | SingleDetached | 661 | 2.64 | 64.61 | WINNIPEG | 1.2 | 5 | 0 | 0 | 4.1 | 0 | 0 | 1.2 | 0.609 | 0.62 | 0 | 0 | 0.618 | 0 | 0 | 0.609 | 36.11 | 1990 | Zone 7a | Natural gas | Natural gas | roadmapping-1984-1995v11_8.h2k | sim-581.choices | HTAP-options-2.json | General | HTAP-work-6 | 581 | HTAP-sim-581 | Details in JSON output |  | 0 | 0 | 0 | 0 | 0 | 0 | 0 | 0 | 0 | 0 | 0 | 0 | 0 | 0 | 0 | 0 | 0 | 0 | 0 | 0 | Details in JSON output | Details in JSON output | TRUE | 0 | S | Opt-DHWSystem=>ElecIDEAL; | TRUE | ACH_4_5 | Generic_Wall_R-15-eff | NA | NBC-Baseloads | NA | CeilR30 | H2KCodeLibFile | ElecIDEAL | none | NA | NA | VintageR20 | NA | NA | VintageR5 | NA | NA | VintageR10 | rates2016 | NA | NA | vintageGas80% | WINNIPEG | General | ArchetypeRoadmapping_gas | NA | NA | NA | NA | NA | dbl-clear-u3.13 |  |  | WINNIPEG | MANITOBA | {} | 17.1 | 90.3 | 0 | -33 | 0 | 0 | 17.1 | 116.7 | 116.7 | 0 | 0 | 26.3 | 160.1 | 0 | 12528 | 3086.8 | 0 | 0 | 0 | 6.4 | 37.4 | 17.7 | 2.1 | 7.7 | 0 | 2 | 11.8 | 0 | 0 | 0 | 129.1 | 35.7 | 20 | 129.1 | 5670 | 17.1 | 0 | 0 | 0 | 0 | 37.4 | 2.25 | 201.3 | 1 | 3224.3 | 15927.6 | 0 | 2388.6 | 1.7 | 115 | 0 | 0 | 0 | 0 | 136 | 0 | 13.5 | 1088.57 | 1779.99 | 2868.55 | 0 | 0 | 0 | 2868.55 | 0 | TRUE | 1 | 1 | 2.2473 | 470c9c257399fef59b733f5bc9bf2edf | 470c9c257399fef59b733f5bc9bf2edf | Details in JSON output | Details in JSON output |  | nil | TRUE | Details in JSON output
Step 1 | 4.5 | 81.44 | 88.1 | 0 | 3.532 | 0 | 0 | 17.145 | 290.987 | 0 | 0 | 170.672 | 11.537 | OTTAWA | ONTARIO | 5.28 | Attic/gable | 16.68 | 2018-06-28 | 0 | 0 | 184.6 | S |  | Two | SingleDetached | 661 | 2.64 | 64.61 | WINNIPEG | 1.2 | 5 | 0 | 0 | 4.1 | 0 | 0 | 1.2 | 0.609 | 0.62 | 0 | 0 | 0.618 | 0 | 0 | 0.609 | 36.11 | 1990 | Zone 7a | Natural gas | Natural gas | roadmapping-1984-1995v11_8.h2k | sim-582.choices | HTAP-options-2.json | General | HTAP-work-0 | 582 | HTAP-sim-582 | Details in JSON output |  | 0 | 0 | 0 | 0 | 0 | 0 | 0 | 0 | 4923.9 | 0 | 0 | 0 | 0 | 0 | 0 | 0 | 0 | 0 | 4923.9 | 0 | Details in JSON output | Details in JSON output | TRUE | 4923.9 | S | Opt-DHWSystem=>ElecIDEAL;Opt-Heating-Cooling=>gas-furnace-ecm; | TRUE | ACH_4_5 | Generic_Wall_R-15-eff | NA | NBC-Baseloads | NA | CeilR30 | H2KCodeLibFile | ElecIDEAL | none | NA | NA | VintageR20 | NA | NA | VintageR5 | NA | NA | VintageR10 | rates2016 | NA | NA | gas-furnace-ecm | WINNIPEG | General | ArchetypeRoadmapping_gas | NA | NA | NA | NA | NA | dbl-clear-u3.13 |  |  | WINNIPEG | MANITOBA | {} | 17.1 | 90.2 | 0 | -33 | 0 | 0 | 17.1 | 93.9 | 93.9 | 0 | 0 | 26.3 | 137.3 | 0 | 12155.5 | 2512 | 0 | 0 | 0 | 6.4 | 37.4 | 17.7 | 2.1 | 7.7 | 0 | 2 | 11.6 | 0 | 0 | 0 | 128.9 | 35.7 | 20 | 128.9 | 5670 | 17.1 | 0 | 0 | 0 | 0 | 37.4 | 2.31 | 167.1 | 1 | 3224.3 | 15916.7 | 0 | 2063.5 | 0.4 | 93.5 | 0 | 0 | 0 | 0 | 135.7 | 0 | 13.5 | 1062.42 | 1481.04 | 2543.45 | 0 | 0 | 0 | 2543.45 | 0 | TRUE | 1 | 1 | 2.3064 | 470c9c257399fef59b733f5bc9bf2edf | 470c9c257399fef59b733f5bc9bf2edf | Details in JSON output | Details in JSON output |  | nil | TRUE | Details in JSON output
Step 1 | 4.5 | 81.44 | 88.1 | 0 | 3.532 | 0 | 0 | 17.145 | 290.987 | 0 | 0 | 170.672 | 11.537 | OTTAWA | ONTARIO | 5.28 | Attic/gable | 16.68 | 2018-06-28 | 0 | 0 | 184.6 | S |  | Two | SingleDetached | 661 | 2.64 | 64.61 | WINNIPEG | 1.2 | 5 | 0 | 0 | 4.1 | 0 | 0 | 1.2 | 0.609 | 0.62 | 0 | 0 | 0.618 | 0 | 0 | 0.609 | 36.11 | 1990 | Zone 7a | Natural gas | Natural gas | roadmapping-1984-1995v11_8.h2k | sim-583.choices | HTAP-options-2.json | General | HTAP-work-1 | 583 | HTAP-sim-583 | Details in JSON output |  | 0 | 0 | 0 | 0 | 0 | 0 | 0 | 0 | 11083.12 | 0 | 0 | 0 | 0 | 0 | 0 | 0 | 0 | 0 | 11083.12 | 0 | Details in JSON output | Details in JSON output | TRUE | 11083.12 | S | Opt-DHWSystem=>ElecIDEAL;Opt-Heating-Cooling=>ASHP; | TRUE | ACH_4_5 | Generic_Wall_R-15-eff | NA | NBC-Baseloads | NA | CeilR30 | H2KCodeLibFile | ElecIDEAL | none | NA | NA | VintageR20 | NA | NA | VintageR5 | NA | NA | VintageR10 | rates2016 | NA | NA | ASHP | WINNIPEG | General | ArchetypeRoadmapping_gas | NA | NA | NA | NA | NA | dbl-clear-u3.13 |  |  | WINNIPEG | MANITOBA | {} | 17.1 | 90.1 | 2.9 | -33 | 0 | 1.7 | 17.1 | 57.6 | 23.9 | 33.7 | 0 | 26.3 | 103 | 0 | 28605.9 | 0 | 0 | 0 | 0 | 6.3 | 37.3 | 17.5 | 2.1 | 7.7 | 0 | 2 | 11.5 | 0 | 0 | 0 | 128.7 | 35.7 | 20 | 128.7 | 5670 | 17.1 | 0 | 0 | 0 | 0 | 37.3 | 2.48 | 115 | 1 | 3224.3 | 16012.2 | 0 | 1737.2 | 57.6 | 0 | 23.4 | 0 | 0 | 0 | 135.6 | 5.8 | 13.4 | 2217.24 | 0 | 2217.24 | 0 | 0 | 0 | 2217.24 | 0 | TRUE | 1 | 1 | 2.4812 | 470c9c257399fef59b733f5bc9bf2edf | 470c9c257399fef59b733f5bc9bf2edf | Details in JSON output | Details in JSON output |  | nil | TRUE | Details in JSON output
Step 1 | 4.5 | 81.44 | 88.1 | 0 | 3.532 | 0 | 0 | 17.145 | 290.987 | 0 | 0 | 170.672 | 11.537 | OTTAWA | ONTARIO | 5.28 | Attic/gable | 16.68 | 2018-06-28 | 0 | 0 | 184.6 | S |  | Two | SingleDetached | 661 | 2.64 | 64.61 | WINNIPEG | 1.2 | 5 | 0 | 0 | 4.1 | 0 | 0 | 1.2 | 0.609 | 0.62 | 0 | 0 | 0.618 | 0 | 0 | 0.609 | 36.11 | 1990 | Zone 7a | Natural gas | Natural gas | roadmapping-1984-1995v11_8.h2k | sim-584.choices | HTAP-options-2.json | General | HTAP-work-2 | 584 | HTAP-sim-584 | Details in JSON output |  | 0 | 0 | 0 | 0 | 0 | 0 | 0 | 0 | 18458.12 | 0 | 0 | 0 | 0 | 0 | 0 | 0 | 0 | 0 | 18458.12 | 0 | Details in JSON output | Details in JSON output | TRUE | 18458.12 | S | Opt-DHWSystem=>ElecIDEAL;Opt-Heating-Cooling=>CCASHP; | TRUE | ACH_4_5 | Generic_Wall_R-15-eff | NA | NBC-Baseloads | NA | CeilR30 | H2KCodeLibFile | ElecIDEAL | none | NA | NA | VintageR20 | NA | NA | VintageR5 | NA | NA | VintageR10 | rates2016 | NA | NA | CCASHP | WINNIPEG | General | ArchetypeRoadmapping_gas | NA | NA | NA | NA | NA | dbl-clear-u3.13 |  |  | WINNIPEG | MANITOBA | {} | 17.1 | 90.1 | 2.6 | -33 | 0 | 1.9 | 17.1 | 43.3 | 37.4 | 5.9 | 0 | 26.3 | 88.9 | 0 | 24695.2 | 0 | 0 | 0 | 0 | 6.3 | 37.3 | 17.5 | 2.1 | 7.7 | 0 | 2 | 11.4 | 0 | 0 | 0 | 128.7 | 35.7 | 20 | 128.7 | 5670 | 17.1 | 0 | 0 | 0 | 0 | 37.3 | 2.28 | 93.8 | 1 | 3224.3 | 16012.2 | 0 | 1462.7 | 43.3 | 0 | 37.2 | 0 | 0 | 0 | 135.6 | 5.8 | 13.4 | 1942.7 | 0 | 1942.7 | 0 | 0 | 0 | 1942.7 | 0 | TRUE | 1 | 1 | 2.2806 | 470c9c257399fef59b733f5bc9bf2edf | 470c9c257399fef59b733f5bc9bf2edf | Details in JSON output | Details in JSON output |  | nil | TRUE | Details in JSON output
Step 1 | 4.5 | 81.44 | 88.1 | 0 | 3.532 | 0 | 0 | 17.145 | 290.987 | 0 | 0 | 170.672 | 11.537 | OTTAWA | ONTARIO | 5.28 | Attic/gable | 16.68 | 2018-06-28 | 0 | 0 | 184.6 | S |  | Two | SingleDetached | 661 | 2.64 | 64.61 | WINNIPEG | 1.2 | 5 | 0 | 0 | 4.1 | 0 | 0 | 1.2 | 0.609 | 0.62 | 0 | 0 | 0.618 | 0 | 0 | 0.609 | 36.11 | 1990 | Zone 7a | Natural gas | Natural gas | roadmapping-1984-1995v11_8.h2k | sim-585.choices | HTAP-options-2.json | General | HTAP-work-3 | 585 | HTAP-sim-585 | Details in JSON output |  | 0 | 0 | 0 | 0 | 0 | 0 | 0 | 0 | 30560.12 | 0 | 0 | 0 | 0 | 0 | 0 | 0 | 0 | 0 | 30560.12 | 0 | Details in JSON output | Details in JSON output | TRUE | 30560.12 | S | Opt-DHWSystem=>ElecIDEAL;Opt-Heating-Cooling=>GSHP; | TRUE | ACH_4_5 | Generic_Wall_R-15-eff | NA | NBC-Baseloads | NA | CeilR30 | H2KCodeLibFile | ElecIDEAL | none | NA | NA | VintageR20 | NA | NA | VintageR5 | NA | NA | VintageR10 | rates2016 | NA | NA | GSHP | WINNIPEG | General | ArchetypeRoadmapping_gas | NA | NA | NA | NA | NA | dbl-clear-u3.13 |  |  | WINNIPEG | MANITOBA | {} | 17.1 | 90.4 | 3.2 | -33 | 0 | 1 | 17.1 | 27.1 | 27 | 0.1 | 0 | 26.3 | 71.7 | 0 | 19916.3 | 0 | 0 | 0 | 0 | 6.4 | 37.3 | 17.7 | 2.1 | 7.7 | 0 | 2 | 12.3 | 0 | 0 | 0 | 129 | 35.7 | 20 | 129 | 5670 | 17.1 | 0 | 0 | 0 | 0 | 37.3 | 2.42 | 68.1 | 1 | 3224.3 | 16012.2 | 0 | 1127.2 | 27.1 | 0 | 22.4 | 0 | 0 | 0 | 136.1 | 3.8 | 13.4 | 1607.23 | 0 | 1607.23 | 0 | 0 | 0 | 1607.23 | 0 | TRUE | 1 | 1 | 2.4183 | 470c9c257399fef59b733f5bc9bf2edf | 470c9c257399fef59b733f5bc9bf2edf | Details in JSON output | Details in JSON output |  | nil | TRUE | Details in JSON output
Step 1 | 4.5 | 81.44 | 88.1 | 0 | 3.532 | 0 | 0 | 17.145 | 290.987 | 0 | 0 | 170.672 | 11.537 | OTTAWA | ONTARIO | 5.28 | Attic/gable | 16.68 | 2018-06-28 | 0 | 0 | 184.6 | S |  | Two | SingleDetached | 661 | 2.64 | 64.61 | WINNIPEG | 1.2 | 5 | 0 | 0 | 4.1 | 0 | 0 | 1.2 | 0.609 | 0.62 | 0 | 0 | 0.618 | 0 | 0 | 0.609 | 36.11 | 1990 | Zone 7a | Natural gas | Natural gas | roadmapping-1984-1995v11_8.h2k | sim-586.choices | HTAP-options-2.json | General | HTAP-work-4 | 586 | HTAP-sim-586 | Details in JSON output |  | 0 | 0 | 0 | 0 | 0 | 0 | 0 | 0 | 12223.9 | 0 | 0 | 0 | 0 | 0 | 0 | 0 | 0 | 0 | 12223.9 | 0 | Details in JSON output | Details in JSON output | TRUE | 12223.9 | S | Opt-DHWSystem=>ElecIDEAL;Opt-Heating-Cooling=>gas-hybrid-1; | TRUE | ACH_4_5 | Generic_Wall_R-15-eff | NA | NBC-Baseloads | NA | CeilR30 | H2KCodeLibFile | ElecIDEAL | none | NA | NA | VintageR20 | NA | NA | VintageR5 | NA | NA | VintageR10 | rates2016 | NA | NA | gas-hybrid-1 | WINNIPEG | General | ArchetypeRoadmapping_gas | NA | NA | NA | NA | NA | dbl-clear-u3.13 |  |  | WINNIPEG | MANITOBA | {} | 17.1 | 90.1 | 3 | -33 | 0 | 1.6 | 17.1 | 59.2 | 24.1 | 35.1 | 0 | 26.3 | 104.5 | 0 | 19287 | 942.2 | 0 | 0 | 0 | 6.3 | 37.3 | 17.5 | 2.1 | 7.7 | 0 | 2 | 11.5 | 0 | 0 | 0 | 128.7 | 35.7 | 20 | 128.7 | 5670 | 17.1 | 0 | 0 | 0 | 0 | 37.3 | 2.21 | 117.3 | 1 | 3224.3 | 16012.2 | 0 | 1744.9 | 24.1 | 35.1 | 23.6 | 0 | 0 | 0 | 135.6 | 5.8 | 13.4 | 1563.05 | 661.84 | 2224.89 | 0 | 0 | 0 | 2224.89 | 0 | TRUE | 1 | 1 | 2.2052 | 470c9c257399fef59b733f5bc9bf2edf | 470c9c257399fef59b733f5bc9bf2edf | Details in JSON output | Details in JSON output |  | nil | TRUE | Details in JSON output
Step 1 | 4.5 | 81.44 | 88.1 | 0 | 3.532 | 0 | 0 | 17.145 | 290.987 | 0 | 0 | 170.672 | 11.537 | OTTAWA | ONTARIO | 5.28 | Attic/gable | 16.68 | 2018-06-28 | 0 | 0 | 184.6 | S |  | Two | SingleDetached | 661 | 2.64 | 64.61 | WINNIPEG | 1.2 | 5 | 0 | 0 | 4.1 | 0 | 0 | 1.2 | 0.609 | 0.62 | 0 | 0 | 0.618 | 0 | 0 | 0.609 | 36.11 | 1990 | Zone 7a | Natural gas | Natural gas | roadmapping-1984-1995v11_8.h2k | sim-587.choices | HTAP-options-2.json | General | HTAP-work-5 | 587 | HTAP-sim-587 | Details in JSON output |  | 0 | 0 | 0 | 0 | 0 | 0 | 0 | 0 | 12223.9 | 0 | 0 | 0 | 0 | 0 | 0 | 0 | 0 | 0 | 12223.9 | 0 | Details in JSON output | Details in JSON output | TRUE | 12223.9 | S | Opt-DHWSystem=>ElecIDEAL;Opt-Heating-Cooling=>gas-hybrid-2; | TRUE | ACH_4_5 | Generic_Wall_R-15-eff | NA | NBC-Baseloads | NA | CeilR30 | H2KCodeLibFile | ElecIDEAL | none | NA | NA | VintageR20 | NA | NA | VintageR5 | NA | NA | VintageR10 | rates2016 | NA | NA | gas-hybrid-2 | WINNIPEG | General | ArchetypeRoadmapping_gas | NA | NA | NA | NA | NA | dbl-clear-u3.13 |  |  | WINNIPEG | MANITOBA | {} | 17.1 | 90.2 | 3 | -33 | 0 | 1.6 | 17.1 | 83.4 | 7.5 | 76 | 0 | 26.3 | 128.7 | 0 | 14658.2 | 2039.9 | 0 | 0 | 0 | 6.3 | 37.3 | 17.6 | 2.1 | 7.7 | 0 | 2 | 11.5 | 0 | 0 | 0 | 128.7 | 35.7 | 20 | 128.7 | 5670 | 17.1 | 0 | 0 | 0 | 0 | 37.3 | 2.37 | 153.8 | 1 | 3224.3 | 16012.2 | 0 | 1992.2 | 7.5 | 76 | 6.6 | 0 | 0 | 0 | 135.7 | 5.8 | 13.4 | 1238.11 | 1234.06 | 2472.17 | 0 | 0 | 0 | 2472.17 | 0 | TRUE | 1 | 1 | 2.3654 | 470c9c257399fef59b733f5bc9bf2edf | 470c9c257399fef59b733f5bc9bf2edf | Details in JSON output | Details in JSON output |  | nil | TRUE | Details in JSON output
Step 1 | 4.5 | 81.44 | 88.1 | 0 | 3.532 | 0 | 0 | 17.145 | 290.987 | 0 | 0 | 170.672 | 11.537 | OTTAWA | ONTARIO | 5.28 | Attic/gable | 16.68 | 2018-06-28 | 0 | 0 | 184.6 | S |  | Two | SingleDetached | 661 | 2.64 | 64.61 | WINNIPEG | 1.2 | 5 | 0 | 0 | 4.1 | 0 | 0 | 1.2 | 0.609 | 0.62 | 0 | 0 | 0.618 | 0 | 0 | 0.609 | 36.11 | 1990 | Zone 7a | Natural gas | Natural gas | roadmapping-1984-1995v11_8.h2k | sim-588.choices | HTAP-options-2.json | General | HTAP-work-6 | 588 | HTAP-sim-588 | Details in JSON output |  | 0 | 0 | 0 | 0 | 0 | 0 | 0 | 0 | 12223.9 | 0 | 0 | 0 | 0 | 0 | 0 | 0 | 0 | 0 | 12223.9 | 0 | Details in JSON output | Details in JSON output | TRUE | 12223.9 | S | Opt-DHWSystem=>ElecIDEAL;Opt-Heating-Cooling=>gas-hybrid-3; | TRUE | ACH_4_5 | Generic_Wall_R-15-eff | NA | NBC-Baseloads | NA | CeilR30 | H2KCodeLibFile | ElecIDEAL | none | NA | NA | VintageR20 | NA | NA | VintageR5 | NA | NA | VintageR10 | rates2016 | NA | NA | gas-hybrid-3 | WINNIPEG | General | ArchetypeRoadmapping_gas | NA | NA | NA | NA | NA | dbl-clear-u3.13 |  |  | WINNIPEG | MANITOBA | {} | 17.1 | 90.2 | 3 | -33 | 0 | 1.7 | 17.1 | 86.5 | 5.9 | 80.6 | 0 | 26.3 | 131.8 | 0 | 14220.2 | 2164.8 | 0 | 0 | 0 | 6.3 | 37.3 | 17.6 | 2.1 | 7.7 | 0 | 2 | 11.5 | 0 | 0 | 0 | 128.7 | 35.7 | 20 | 128.7 | 5670 | 17.1 | 0 | 0 | 0 | 0 | 37.3 | 2.39 | 158.4 | 1 | 3224.3 | 16012.2 | 0 | 2026.6 | 5.9 | 80.6 | 5 | 0 | 0 | 0 | 135.7 | 5.8 | 13.4 | 1207.36 | 1299.24 | 2506.59 | 0 | 0 | 0 | 2506.59 | 0 | TRUE | 1 | 1 | 2.3922 | 470c9c257399fef59b733f5bc9bf2edf | 470c9c257399fef59b733f5bc9bf2edf | Details in JSON output | Details in JSON output |  | nil | TRUE | Details in JSON output
Step 1 | 4.5 | 81.44 | 88.1 | 0 | 3.532 | 0 | 0 | 17.145 | 290.987 | 0 | 0 | 170.672 | 11.537 | OTTAWA | ONTARIO | 5.28 | Attic/gable | 16.68 | 2018-06-28 | 0 | 0 | 184.6 | S |  | Two | SingleDetached | 661 | 2.64 | 64.61 | WINNIPEG | 1.2 | 5 | 0 | 0 | 4.1 | 0 | 0 | 1.2 | 0.609 | 0.62 | 0 | 0 | 0.618 | 0 | 0 | 0.609 | 36.11 | 1990 | Zone 7a | Natural gas | Natural gas | roadmapping-1984-1995v11_8.h2k | sim-589.choices | HTAP-options-2.json | General | HTAP-work-0 | 589 | HTAP-sim-589 | Details in JSON output |  | 0 | 0 | 0 | 0 | 0 | 0 | 0 | 0 | 12223.9 | 0 | 0 | 0 | 0 | 0 | 0 | 0 | 0 | 0 | 12223.9 | 0 | Details in JSON output | Details in JSON output | TRUE | 12223.9 | S | Opt-DHWSystem=>ElecIDEAL;Opt-Heating-Cooling=>gas-hybrid-4; | TRUE | ACH_4_5 | Generic_Wall_R-15-eff | NA | NBC-Baseloads | NA | CeilR30 | H2KCodeLibFile | ElecIDEAL | none | NA | NA | VintageR20 | NA | NA | VintageR5 | NA | NA | VintageR10 | rates2016 | NA | NA | gas-hybrid-4 | WINNIPEG | General | ArchetypeRoadmapping_gas | NA | NA | NA | NA | NA | dbl-clear-u3.13 |  |  | WINNIPEG | MANITOBA | {} | 17.1 | 90.2 | 3 | -33 | 0 | 1.6 | 17.1 | 77.6 | 10.8 | 66.8 | 0 | 26.3 | 122.9 | 0 | 15579 | 1793.6 | 0 | 0 | 0 | 6.3 | 37.3 | 17.6 | 2.1 | 7.7 | 0 | 2 | 11.5 | 0 | 0 | 0 | 128.7 | 35.7 | 20 | 128.7 | 5670 | 17.1 | 0 | 0 | 0 | 0 | 37.3 | 2.44 | 144.9 | 1 | 3224.3 | 16012.2 | 0 | 1928.4 | 10.8 | 66.8 | 10 | 0 | 0 | 0 | 135.7 | 5.8 | 13.4 | 1302.75 | 1105.66 | 2408.41 | 0 | 0 | 0 | 2408.41 | 0 | TRUE | 1 | 1 | 2.4384 | 470c9c257399fef59b733f5bc9bf2edf | 470c9c257399fef59b733f5bc9bf2edf | Details in JSON output | Details in JSON output |  | nil | TRUE | Details in JSON output
Step 1 | 4.5 | 81.44 | 88.1 | 0 | 3.532 | 0 | 0 | 17.145 | 290.987 | 0 | 0 | 170.672 | 11.537 | OTTAWA | ONTARIO | 5.28 | Attic/gable | 16.68 | 2018-06-28 | 0 | 0 | 184.6 | S |  | Two | SingleDetached | 661 | 2.64 | 64.61 | WINNIPEG | 1.2 | 5 | 0 | 0 | 4.1 | 0 | 0 | 1.2 | 0.609 | 0.62 | 0 | 0 | 0.618 | 0 | 0 | 0.609 | 36.11 | 1990 | Zone 7a | Natural gas | Natural gas | roadmapping-1984-1995v11_8.h2k | sim-590.choices | HTAP-options-2.json | General | HTAP-work-1 | 590 | HTAP-sim-590 | Details in JSON output |  | 0 | 0 | 0 | 0 | 0 | 0 | 0 | 0 | 0 | 0 | 0 | 0 | 0 | 0 | 0 | 0 | 0 | 0 | 0 | 0 | Details in JSON output | Details in JSON output | TRUE | 0 | S | Opt-DHWSystem=>ElecIDEAL;Opt-Heating-Cooling=>oil-high-efficiency-noAC; | TRUE | ACH_4_5 | Generic_Wall_R-15-eff | NA | NBC-Baseloads | NA | CeilR30 | H2KCodeLibFile | ElecIDEAL | none | NA | NA | VintageR20 | NA | NA | VintageR5 | NA | NA | VintageR10 | rates2016 | NA | NA | oil-high-efficiency-noAC | WINNIPEG | General | ArchetypeRoadmapping_gas | NA | NA | NA | NA | NA | dbl-clear-u3.13 |  |  | WINNIPEG | MANITOBA | {} | 17.1 | 90.2 | 0 | -33 | 0 | 0 | 17.1 | 95.9 | 95.9 | 0 | 0 | 26.3 | 139.3 | 0 | 12155.5 | 0 | 2479.9 | 0 | 0 | 6.4 | 37.4 | 17.7 | 2.1 | 7.7 | 0 | 2 | 11.6 | 0 | 0 | 0 | 128.9 | 35.7 | 20 | 128.9 | 5670 | 17.1 | 0 | 0 | 0 | 0 | 37.4 | 2.35 | 170.1 | 1 | 3224.3 | 15916.7 | 0 | 3496.3 | 0.4 | 0 | 0 | 95.5 | 0 | 0 | 135.7 | 0 | 13.5 | 1062.42 | 0 | 3976.31 | 2913.89 | 0 | 0 | 3976.31 | 0 | TRUE | 1 | 1 | 2.3498 | 470c9c257399fef59b733f5bc9bf2edf | 470c9c257399fef59b733f5bc9bf2edf | Details in JSON output | Details in JSON output |  | nil | TRUE | Details in JSON output
Step 1 | 4.5 | 81.44 | 88.1 | 0 | 3.532 | 0 | 0 | 17.145 | 290.987 | 0 | 0 | 170.672 | 11.537 | OTTAWA | ONTARIO | 5.28 | Attic/gable | 16.68 | 2018-06-28 | 0 | 0 | 184.6 | S |  | Two | SingleDetached | 661 | 2.64 | 64.61 | WINNIPEG | 1.2 | 5 | 0 | 0 | 4.1 | 0 | 0 | 1.2 | 0.609 | 0.62 | 0 | 0 | 0.618 | 0 | 0 | 0.609 | 36.11 | 1990 | Zone 7a | Natural gas | Natural gas | roadmapping-1984-1995v11_8.h2k | sim-591.choices | HTAP-options-2.json | General | HTAP-work-2 | 591 | HTAP-sim-591 | Details in JSON output |  | 0 | 0 | 0 | 0 | 0 | 0 | 0 | 0 | 0 | 0 | 0 | 0 | 0 | 0 | 0 | 0 | 0 | 0 | 0 | 0 | Details in JSON output | Details in JSON output | TRUE | 0 | S | Opt-DHWSystem=>ElecIDEAL; | TRUE | ACH_4_5 | Generic_Wall_R-15-eff | NA | NBC-Baseloads | NA | CeilR30 | H2KCodeLibFile | ElecIDEAL | none | NA | NA | VintageR20 | NA | NA | VintageR5 | NA | NA | VintageR10 | rates2016 | NA | NA | vintageOil74% | WINNIPEG | General | ArchetypeRoadmapping_oil | NA | NA | NA | NA | NA | dbl-clear-u3.13 |  |  | WINNIPEG | MANITOBA | {} | 17.1 | 90.3 | 0 | -33 | 0 | 0 | 17.1 | 115.7 | 115.7 | 0 | 0 | 26.3 | 159.1 | 0 | 12527.7 | 0 | 2959.1 | 0 | 0 | 6.4 | 37.4 | 17.7 | 2.1 | 7.7 | 0 | 2 | 11.8 | 0 | 0 | 0 | 129.1 | 35.7 | 20 | 129.1 | 5670 | 17.1 | 0 | 0 | 0 | 0 | 37.4 | 2.43 | 199.9 | 1 | 3224.3 | 15916.7 | 0 | 4085.5 | 1.7 | 0 | 0 | 114 | 0 | 0 | 135.9 | 0 | 13.5 | 1088.55 | 0 | 4565.46 | 3476.92 | 0 | 0 | 4565.46 | 0 | TRUE | 1 | 1 | 2.4309 | 470c9c257399fef59b733f5bc9bf2edf | 470c9c257399fef59b733f5bc9bf2edf | Details in JSON output | Details in JSON output |  | nil | TRUE | Details in JSON output
Step 1 | 4.5 | 81.44 | 88.1 | 0 | 3.532 | 0 | 0 | 17.145 | 290.987 | 0 | 0 | 170.672 | 11.537 | OTTAWA | ONTARIO | 5.28 | Attic/gable | 16.68 | 2018-06-28 | 0 | 0 | 184.6 | S |  | Two | SingleDetached | 661 | 2.64 | 64.61 | WINNIPEG | 1.2 | 5 | 0 | 0 | 4.1 | 0 | 0 | 1.2 | 0.609 | 0.62 | 0 | 0 | 0.618 | 0 | 0 | 0.609 | 36.11 | 1990 | Zone 7a | Natural gas | Natural gas | roadmapping-1984-1995v11_8.h2k | sim-592.choices | HTAP-options-2.json | General | HTAP-work-3 | 592 | HTAP-sim-592 | Details in JSON output |  | 0 | 0 | 0 | 0 | 0 | 0 | 0 | 0 | 4923.9 | 0 | 0 | 0 | 0 | 0 | 0 | 0 | 0 | 0 | 4923.9 | 0 | Details in JSON output | Details in JSON output | TRUE | 4923.9 | S | Opt-DHWSystem=>ElecIDEAL;Opt-Heating-Cooling=>gas-furnace-ecm; | TRUE | ACH_4_5 | Generic_Wall_R-15-eff | NA | NBC-Baseloads | NA | CeilR30 | H2KCodeLibFile | ElecIDEAL | none | NA | NA | VintageR20 | NA | NA | VintageR5 | NA | NA | VintageR10 | rates2016 | NA | NA | gas-furnace-ecm | WINNIPEG | General | ArchetypeRoadmapping_oil | NA | NA | NA | NA | NA | dbl-clear-u3.13 |  |  | WINNIPEG | MANITOBA | {} | 17.1 | 90.2 | 0 | -33 | 0 | 0 | 17.1 | 93.9 | 93.9 | 0 | 0 | 26.3 | 137.3 | 0 | 12155.5 | 2512 | 0 | 0 | 0 | 6.4 | 37.4 | 17.7 | 2.1 | 7.7 | 0 | 2 | 11.6 | 0 | 0 | 0 | 128.9 | 35.7 | 20 | 128.9 | 5670 | 17.1 | 0 | 0 | 0 | 0 | 37.4 | 2.33 | 167.1 | 1 | 3224.3 | 15916.7 | 0 | 2063.5 | 0.4 | 93.5 | 0 | 0 | 0 | 0 | 135.7 | 0 | 13.5 | 1062.42 | 1481.04 | 2543.45 | 0 | 0 | 0 | 2543.45 | 0 | TRUE | 1 | 1 | 2.331 | 470c9c257399fef59b733f5bc9bf2edf | 470c9c257399fef59b733f5bc9bf2edf | Details in JSON output | Details in JSON output |  | nil | TRUE | Details in JSON output
Step 1 | 4.5 | 81.44 | 88.1 | 0 | 3.532 | 0 | 0 | 17.145 | 290.987 | 0 | 0 | 170.672 | 11.537 | OTTAWA | ONTARIO | 5.28 | Attic/gable | 16.68 | 2018-06-28 | 0 | 0 | 184.6 | S |  | Two | SingleDetached | 661 | 2.64 | 64.61 | WINNIPEG | 1.2 | 5 | 0 | 0 | 4.1 | 0 | 0 | 1.2 | 0.609 | 0.62 | 0 | 0 | 0.618 | 0 | 0 | 0.609 | 36.11 | 1990 | Zone 7a | Natural gas | Natural gas | roadmapping-1984-1995v11_8.h2k | sim-593.choices | HTAP-options-2.json | General | HTAP-work-4 | 593 | HTAP-sim-593 | Details in JSON output |  | 0 | 0 | 0 | 0 | 0 | 0 | 0 | 0 | 11083.12 | 0 | 0 | 0 | 0 | 0 | 0 | 0 | 0 | 0 | 11083.12 | 0 | Details in JSON output | Details in JSON output | TRUE | 11083.12 | S | Opt-DHWSystem=>ElecIDEAL;Opt-Heating-Cooling=>ASHP; | TRUE | ACH_4_5 | Generic_Wall_R-15-eff | NA | NBC-Baseloads | NA | CeilR30 | H2KCodeLibFile | ElecIDEAL | none | NA | NA | VintageR20 | NA | NA | VintageR5 | NA | NA | VintageR10 | rates2016 | NA | NA | ASHP | WINNIPEG | General | ArchetypeRoadmapping_oil | NA | NA | NA | NA | NA | dbl-clear-u3.13 |  |  | WINNIPEG | MANITOBA | {} | 17.1 | 90.1 | 2.9 | -33 | 0 | 1.7 | 17.1 | 57.6 | 23.9 | 33.7 | 0 | 26.3 | 103 | 0 | 28605.9 | 0 | 0 | 0 | 0 | 6.3 | 37.3 | 17.5 | 2.1 | 7.7 | 0 | 2 | 11.5 | 0 | 0 | 0 | 128.7 | 35.7 | 20 | 128.7 | 5670 | 17.1 | 0 | 0 | 0 | 0 | 37.3 | 2.3 | 115 | 1 | 3224.3 | 16012.2 | 0 | 1737.2 | 57.6 | 0 | 23.4 | 0 | 0 | 0 | 135.6 | 5.8 | 13.4 | 2217.24 | 0 | 2217.24 | 0 | 0 | 0 | 2217.24 | 0 | TRUE | 1 | 1 | 2.2983 | 470c9c257399fef59b733f5bc9bf2edf | 470c9c257399fef59b733f5bc9bf2edf | Details in JSON output | Details in JSON output |  | nil | TRUE | Details in JSON output
Step 1 | 4.5 | 81.44 | 88.1 | 0 | 3.532 | 0 | 0 | 17.145 | 290.987 | 0 | 0 | 170.672 | 11.537 | OTTAWA | ONTARIO | 5.28 | Attic/gable | 16.68 | 2018-06-28 | 0 | 0 | 184.6 | S |  | Two | SingleDetached | 661 | 2.64 | 64.61 | WINNIPEG | 1.2 | 5 | 0 | 0 | 4.1 | 0 | 0 | 1.2 | 0.609 | 0.62 | 0 | 0 | 0.618 | 0 | 0 | 0.609 | 36.11 | 1990 | Zone 7a | Natural gas | Natural gas | roadmapping-1984-1995v11_8.h2k | sim-594.choices | HTAP-options-2.json | General | HTAP-work-5 | 594 | HTAP-sim-594 | Details in JSON output |  | 0 | 0 | 0 | 0 | 0 | 0 | 0 | 0 | 18458.12 | 0 | 0 | 0 | 0 | 0 | 0 | 0 | 0 | 0 | 18458.12 | 0 | Details in JSON output | Details in JSON output | TRUE | 18458.12 | S | Opt-DHWSystem=>ElecIDEAL;Opt-Heating-Cooling=>CCASHP; | TRUE | ACH_4_5 | Generic_Wall_R-15-eff | NA | NBC-Baseloads | NA | CeilR30 | H2KCodeLibFile | ElecIDEAL | none | NA | NA | VintageR20 | NA | NA | VintageR5 | NA | NA | VintageR10 | rates2016 | NA | NA | CCASHP | WINNIPEG | General | ArchetypeRoadmapping_oil | NA | NA | NA | NA | NA | dbl-clear-u3.13 |  |  | WINNIPEG | MANITOBA | {} | 17.1 | 90.1 | 2.6 | -33 | 0 | 1.9 | 17.1 | 43.3 | 37.4 | 5.9 | 0 | 26.3 | 88.9 | 0 | 24695.2 | 0 | 0 | 0 | 0 | 6.3 | 37.3 | 17.5 | 2.1 | 7.7 | 0 | 2 | 11.4 | 0 | 0 | 0 | 128.7 | 35.7 | 20 | 128.7 | 5670 | 17.1 | 0 | 0 | 0 | 0 | 37.3 | 2.31 | 93.8 | 1 | 3224.3 | 16012.2 | 0 | 1462.7 | 43.3 | 0 | 37.2 | 0 | 0 | 0 | 135.6 | 5.8 | 13.4 | 1942.7 | 0 | 1942.7 | 0 | 0 | 0 | 1942.7 | 0 | TRUE | 1 | 1 | 2.3147 | 470c9c257399fef59b733f5bc9bf2edf | 470c9c257399fef59b733f5bc9bf2edf | Details in JSON output | Details in JSON output |  | nil | TRUE | Details in JSON output
Step 1 | 4.5 | 81.44 | 88.1 | 0 | 3.532 | 0 | 0 | 17.145 | 290.987 | 0 | 0 | 170.672 | 11.537 | OTTAWA | ONTARIO | 5.28 | Attic/gable | 16.68 | 2018-06-28 | 0 | 0 | 184.6 | S |  | Two | SingleDetached | 661 | 2.64 | 64.61 | WINNIPEG | 1.2 | 5 | 0 | 0 | 4.1 | 0 | 0 | 1.2 | 0.609 | 0.62 | 0 | 0 | 0.618 | 0 | 0 | 0.609 | 36.11 | 1990 | Zone 7a | Natural gas | Natural gas | roadmapping-1984-1995v11_8.h2k | sim-595.choices | HTAP-options-2.json | General | HTAP-work-6 | 595 | HTAP-sim-595 | Details in JSON output |  | 0 | 0 | 0 | 0 | 0 | 0 | 0 | 0 | 30560.12 | 0 | 0 | 0 | 0 | 0 | 0 | 0 | 0 | 0 | 30560.12 | 0 | Details in JSON output | Details in JSON output | TRUE | 30560.12 | S | Opt-DHWSystem=>ElecIDEAL;Opt-Heating-Cooling=>GSHP; | TRUE | ACH_4_5 | Generic_Wall_R-15-eff | NA | NBC-Baseloads | NA | CeilR30 | H2KCodeLibFile | ElecIDEAL | none | NA | NA | VintageR20 | NA | NA | VintageR5 | NA | NA | VintageR10 | rates2016 | NA | NA | GSHP | WINNIPEG | General | ArchetypeRoadmapping_oil | NA | NA | NA | NA | NA | dbl-clear-u3.13 |  |  | WINNIPEG | MANITOBA | {} | 17.1 | 90.4 | 3.2 | -33 | 0 | 1 | 17.1 | 27.1 | 27 | 0.1 | 0 | 26.3 | 71.7 | 0 | 19916.3 | 0 | 0 | 0 | 0 | 6.4 | 37.3 | 17.7 | 2.1 | 7.7 | 0 | 2 | 12.3 | 0 | 0 | 0 | 129 | 35.7 | 20 | 129 | 5670 | 17.1 | 0 | 0 | 0 | 0 | 37.3 | 2.34 | 68.1 | 1 | 3224.3 | 16012.2 | 0 | 1127.2 | 27.1 | 0 | 22.4 | 0 | 0 | 0 | 136.1 | 3.8 | 13.4 | 1607.23 | 0 | 1607.23 | 0 | 0 | 0 | 1607.23 | 0 | TRUE | 1 | 1 | 2.3425 | 470c9c257399fef59b733f5bc9bf2edf | 470c9c257399fef59b733f5bc9bf2edf | Details in JSON output | Details in JSON output |  | nil | TRUE | Details in JSON output
Step 1 | 4.5 | 81.44 | 88.1 | 0 | 3.532 | 0 | 0 | 17.145 | 290.987 | 0 | 0 | 170.672 | 11.537 | OTTAWA | ONTARIO | 5.28 | Attic/gable | 16.68 | 2018-06-28 | 0 | 0 | 184.6 | S |  | Two | SingleDetached | 661 | 2.64 | 64.61 | WINNIPEG | 1.2 | 5 | 0 | 0 | 4.1 | 0 | 0 | 1.2 | 0.609 | 0.62 | 0 | 0 | 0.618 | 0 | 0 | 0.609 | 36.11 | 1990 | Zone 7a | Natural gas | Natural gas | roadmapping-1984-1995v11_8.h2k | sim-596.choices | HTAP-options-2.json | General | HTAP-work-0 | 596 | HTAP-sim-596 | Details in JSON output |  | 0 | 0 | 0 | 0 | 0 | 0 | 0 | 0 | 12223.9 | 0 | 0 | 0 | 0 | 0 | 0 | 0 | 0 | 0 | 12223.9 | 0 | Details in JSON output | Details in JSON output | TRUE | 12223.9 | S | Opt-DHWSystem=>ElecIDEAL;Opt-Heating-Cooling=>gas-hybrid-1; | TRUE | ACH_4_5 | Generic_Wall_R-15-eff | NA | NBC-Baseloads | NA | CeilR30 | H2KCodeLibFile | ElecIDEAL | none | NA | NA | VintageR20 | NA | NA | VintageR5 | NA | NA | VintageR10 | rates2016 | NA | NA | gas-hybrid-1 | WINNIPEG | General | ArchetypeRoadmapping_oil | NA | NA | NA | NA | NA | dbl-clear-u3.13 |  |  | WINNIPEG | MANITOBA | {} | 17.1 | 90.1 | 3 | -33 | 0 | 1.6 | 17.1 | 59.2 | 24.1 | 35.1 | 0 | 26.3 | 104.5 | 0 | 19287 | 942.2 | 0 | 0 | 0 | 6.3 | 37.3 | 17.5 | 2.1 | 7.7 | 0 | 2 | 11.5 | 0 | 0 | 0 | 128.7 | 35.7 | 20 | 128.7 | 5670 | 17.1 | 0 | 0 | 0 | 0 | 37.3 | 2.34 | 117.3 | 1 | 3224.3 | 16012.2 | 0 | 1744.9 | 24.1 | 35.1 | 23.6 | 0 | 0 | 0 | 135.6 | 5.8 | 13.4 | 1563.05 | 661.84 | 2224.89 | 0 | 0 | 0 | 2224.89 | 0 | TRUE | 1 | 1 | 2.3444 | 470c9c257399fef59b733f5bc9bf2edf | 470c9c257399fef59b733f5bc9bf2edf | Details in JSON output | Details in JSON output |  | nil | TRUE | Details in JSON output
Step 1 | 4.5 | 81.44 | 88.1 | 0 | 3.532 | 0 | 0 | 17.145 | 290.987 | 0 | 0 | 170.672 | 11.537 | OTTAWA | ONTARIO | 5.28 | Attic/gable | 16.68 | 2018-06-28 | 0 | 0 | 184.6 | S |  | Two | SingleDetached | 661 | 2.64 | 64.61 | WINNIPEG | 1.2 | 5 | 0 | 0 | 4.1 | 0 | 0 | 1.2 | 0.609 | 0.62 | 0 | 0 | 0.618 | 0 | 0 | 0.609 | 36.11 | 1990 | Zone 7a | Natural gas | Natural gas | roadmapping-1984-1995v11_8.h2k | sim-597.choices | HTAP-options-2.json | General | HTAP-work-1 | 597 | HTAP-sim-597 | Details in JSON output |  | 0 | 0 | 0 | 0 | 0 | 0 | 0 | 0 | 12223.9 | 0 | 0 | 0 | 0 | 0 | 0 | 0 | 0 | 0 | 12223.9 | 0 | Details in JSON output | Details in JSON output | TRUE | 12223.9 | S | Opt-DHWSystem=>ElecIDEAL;Opt-Heating-Cooling=>gas-hybrid-2; | TRUE | ACH_4_5 | Generic_Wall_R-15-eff | NA | NBC-Baseloads | NA | CeilR30 | H2KCodeLibFile | ElecIDEAL | none | NA | NA | VintageR20 | NA | NA | VintageR5 | NA | NA | VintageR10 | rates2016 | NA | NA | gas-hybrid-2 | WINNIPEG | General | ArchetypeRoadmapping_oil | NA | NA | NA | NA | NA | dbl-clear-u3.13 |  |  | WINNIPEG | MANITOBA | {} | 17.1 | 90.2 | 3 | -33 | 0 | 1.6 | 17.1 | 83.4 | 7.5 | 76 | 0 | 26.3 | 128.7 | 0 | 14658.2 | 2039.9 | 0 | 0 | 0 | 6.3 | 37.3 | 17.6 | 2.1 | 7.7 | 0 | 2 | 11.5 | 0 | 0 | 0 | 128.7 | 35.7 | 20 | 128.7 | 5670 | 17.1 | 0 | 0 | 0 | 0 | 37.3 | 2.26 | 153.8 | 1 | 3224.3 | 16012.2 | 0 | 1992.2 | 7.5 | 76 | 6.6 | 0 | 0 | 0 | 135.7 | 5.8 | 13.4 | 1238.11 | 1234.06 | 2472.17 | 0 | 0 | 0 | 2472.17 | 0 | TRUE | 1 | 1 | 2.2603 | 470c9c257399fef59b733f5bc9bf2edf | 470c9c257399fef59b733f5bc9bf2edf | Details in JSON output | Details in JSON output |  | nil | TRUE | Details in JSON output
Step 1 | 4.5 | 81.44 | 88.1 | 0 | 3.532 | 0 | 0 | 17.145 | 290.987 | 0 | 0 | 170.672 | 11.537 | OTTAWA | ONTARIO | 5.28 | Attic/gable | 16.68 | 2018-06-28 | 0 | 0 | 184.6 | S |  | Two | SingleDetached | 661 | 2.64 | 64.61 | WINNIPEG | 1.2 | 5 | 0 | 0 | 4.1 | 0 | 0 | 1.2 | 0.609 | 0.62 | 0 | 0 | 0.618 | 0 | 0 | 0.609 | 36.11 | 1990 | Zone 7a | Natural gas | Natural gas | roadmapping-1984-1995v11_8.h2k | sim-598.choices | HTAP-options-2.json | General | HTAP-work-2 | 598 | HTAP-sim-598 | Details in JSON output |  | 0 | 0 | 0 | 0 | 0 | 0 | 0 | 0 | 12223.9 | 0 | 0 | 0 | 0 | 0 | 0 | 0 | 0 | 0 | 12223.9 | 0 | Details in JSON output | Details in JSON output | TRUE | 12223.9 | S | Opt-DHWSystem=>ElecIDEAL;Opt-Heating-Cooling=>gas-hybrid-3; | TRUE | ACH_4_5 | Generic_Wall_R-15-eff | NA | NBC-Baseloads | NA | CeilR30 | H2KCodeLibFile | ElecIDEAL | none | NA | NA | VintageR20 | NA | NA | VintageR5 | NA | NA | VintageR10 | rates2016 | NA | NA | gas-hybrid-3 | WINNIPEG | General | ArchetypeRoadmapping_oil | NA | NA | NA | NA | NA | dbl-clear-u3.13 |  |  | WINNIPEG | MANITOBA | {} | 17.1 | 90.2 | 3 | -33 | 0 | 1.7 | 17.1 | 86.5 | 5.9 | 80.6 | 0 | 26.3 | 131.8 | 0 | 14220.2 | 2164.8 | 0 | 0 | 0 | 6.3 | 37.3 | 17.6 | 2.1 | 7.7 | 0 | 2 | 11.5 | 0 | 0 | 0 | 128.7 | 35.7 | 20 | 128.7 | 5670 | 17.1 | 0 | 0 | 0 | 0 | 37.3 | 2.43 | 158.4 | 1 | 3224.3 | 16012.2 | 0 | 2026.6 | 5.9 | 80.6 | 5 | 0 | 0 | 0 | 135.7 | 5.8 | 13.4 | 1207.36 | 1299.24 | 2506.59 | 0 | 0 | 0 | 2506.59 | 0 | TRUE | 1 | 1 | 2.432 | 470c9c257399fef59b733f5bc9bf2edf | 470c9c257399fef59b733f5bc9bf2edf | Details in JSON output | Details in JSON output |  | nil | TRUE | Details in JSON output
Step 1 | 4.5 | 81.44 | 88.1 | 0 | 3.532 | 0 | 0 | 17.145 | 290.987 | 0 | 0 | 170.672 | 11.537 | OTTAWA | ONTARIO | 5.28 | Attic/gable | 16.68 | 2018-06-28 | 0 | 0 | 184.6 | S |  | Two | SingleDetached | 661 | 2.64 | 64.61 | WINNIPEG | 1.2 | 5 | 0 | 0 | 4.1 | 0 | 0 | 1.2 | 0.609 | 0.62 | 0 | 0 | 0.618 | 0 | 0 | 0.609 | 36.11 | 1990 | Zone 7a | Natural gas | Natural gas | roadmapping-1984-1995v11_8.h2k | sim-599.choices | HTAP-options-2.json | General | HTAP-work-3 | 599 | HTAP-sim-599 | Details in JSON output |  | 0 | 0 | 0 | 0 | 0 | 0 | 0 | 0 | 12223.9 | 0 | 0 | 0 | 0 | 0 | 0 | 0 | 0 | 0 | 12223.9 | 0 | Details in JSON output | Details in JSON output | TRUE | 12223.9 | S | Opt-DHWSystem=>ElecIDEAL;Opt-Heating-Cooling=>gas-hybrid-4; | TRUE | ACH_4_5 | Generic_Wall_R-15-eff | NA | NBC-Baseloads | NA | CeilR30 | H2KCodeLibFile | ElecIDEAL | none | NA | NA | VintageR20 | NA | NA | VintageR5 | NA | NA | VintageR10 | rates2016 | NA | NA | gas-hybrid-4 | WINNIPEG | General | ArchetypeRoadmapping_oil | NA | NA | NA | NA | NA | dbl-clear-u3.13 |  |  | WINNIPEG | MANITOBA | {} | 17.1 | 90.2 | 3 | -33 | 0 | 1.6 | 17.1 | 77.6 | 10.8 | 66.8 | 0 | 26.3 | 122.9 | 0 | 15579 | 1793.6 | 0 | 0 | 0 | 6.3 | 37.3 | 17.6 | 2.1 | 7.7 | 0 | 2 | 11.5 | 0 | 0 | 0 | 128.7 | 35.7 | 20 | 128.7 | 5670 | 17.1 | 0 | 0 | 0 | 0 | 37.3 | 2.43 | 144.9 | 1 | 3224.3 | 16012.2 | 0 | 1928.4 | 10.8 | 66.8 | 10 | 0 | 0 | 0 | 135.7 | 5.8 | 13.4 | 1302.75 | 1105.66 | 2408.41 | 0 | 0 | 0 | 2408.41 | 0 | TRUE | 1 | 1 | 2.4283 | 470c9c257399fef59b733f5bc9bf2edf | 470c9c257399fef59b733f5bc9bf2edf | Details in JSON output | Details in JSON output |  | nil | TRUE | Details in JSON output
Step 1 | 4.5 | 81.44 | 88.1 | 0 | 3.532 | 0 | 0 | 17.145 | 290.987 | 0 | 0 | 170.672 | 11.537 | OTTAWA | ONTARIO | 5.28 | Attic/gable | 16.68 | 2018-06-28 | 0 | 0 | 184.6 | S |  | Two | SingleDetached | 661 | 2.64 | 64.61 | WINNIPEG | 1.2 | 5 | 0 | 0 | 4.1 | 0 | 0 | 1.2 | 0.609 | 0.62 | 0 | 0 | 0.618 | 0 | 0 | 0.609 | 36.11 | 1990 | Zone 7a | Natural gas | Natural gas | roadmapping-1984-1995v11_8.h2k | sim-600.choices | HTAP-options-2.json | General | HTAP-work-4 | 600 | HTAP-sim-600 | Details in JSON output |  | 0 | 0 | 0 | 0 | 0 | 0 | 0 | 0 | 0 | 0 | 0 | 0 | 0 | 0 | 0 | 0 | 0 | 0 | 0 | 0 | Details in JSON output | Details in JSON output | TRUE | 0 | S | Opt-DHWSystem=>ElecIDEAL;Opt-Heating-Cooling=>oil-high-efficiency-noAC; | TRUE | ACH_4_5 | Generic_Wall_R-15-eff | NA | NBC-Baseloads | NA | CeilR30 | H2KCodeLibFile | ElecIDEAL | none | NA | NA | VintageR20 | NA | NA | VintageR5 | NA | NA | VintageR10 | rates2016 | NA | NA | oil-high-efficiency-noAC | WINNIPEG | General | ArchetypeRoadmapping_oil | NA | NA | NA | NA | NA | dbl-clear-u3.13 |  |  | WINNIPEG | MANITOBA | {} | 17.1 | 90.2 | 0 | -33 | 0 | 0 | 17.1 | 95.9 | 95.9 | 0 | 0 | 26.3 | 139.3 | 0 | 12155.5 | 0 | 2479.9 | 0 | 0 | 6.4 | 37.4 | 17.7 | 2.1 | 7.7 | 0 | 2 | 11.6 | 0 | 0 | 0 | 128.9 | 35.7 | 20 | 128.9 | 5670 | 17.1 | 0 | 0 | 0 | 0 | 37.4 | 2.24 | 170.1 | 1 | 3224.3 | 15916.7 | 0 | 3496.3 | 0.4 | 0 | 0 | 95.5 | 0 | 0 | 135.7 | 0 | 13.5 | 1062.42 | 0 | 3976.31 | 2913.89 | 0 | 0 | 3976.31 | 0 | TRUE | 1 | 1 | 2.2357 | 470c9c257399fef59b733f5bc9bf2edf | 470c9c257399fef59b733f5bc9bf2edf | Details in JSON output | Details in JSON output |  | nil | TRUE | Details in JSON output
Step 1 | 3.5 | 89.87 | 94.8 | 0 | 3.377 | 0 | 0 | 17.971 | 311.443 | 0 | 0 | 181.924 | 13.371 | OTTAWA | ONTARIO | 7.04 | Attic/gable | 13.46 | 2018-06-28 | 0 | 0 | 203.2 | S |  | Two | SingleDetached | 734.2 | 2.64 | 68.87 | WINNIPEG | 1.6 | 5.6 | 0 | 0 | 4.6 | 0 | 0 | 1.6 | 0.514 | 0.522 | 0 | 0 | 0.521 | 0 | 0 | 0.514 | 28.48 | 2000 | Zone 7a | Natural gas | Natural gas | roadmapping-1996-2005v11_8.h2k | sim-601.choices | HTAP-options-2.json | General | HTAP-work-5 | 601 | HTAP-sim-601 | Details in JSON output |  | 0 | 0 | 0 | 0 | 0 | 0 | 0 | 0 | 5283.75 | 0 | 0 | 0 | 0 | 0 | 0 | 0 | 0 | 0 | 5283.75 | 0 | Details in JSON output | Details in JSON output | FALSE | 5283.75 | S | Opt-DHWSystem=>ElecIDEAL; | TRUE | ACH_3_5 | Generic_Wall_R-15-eff | NA | NBC-Baseloads | NA | CeilR40 | H2KCodeLibFile | ElecIDEAL | none | NA | NA | VintageR20 | NA | NA | VintageR5 | NA | NA | VintageR10 | rates2016 | NA | NA | NBC-elec-heat | WINNIPEG | General | ArchetypeRoadmapping_elec | NA | NA | NA | NA | NA | dbl-clear-u2.13 |  |  | WINNIPEG | MANITOBA | {} | 17.1 | 83.1 | 0 | -33 | 0 | 0 | 17.1 | 83.1 | 83.1 | 0 | 0 | 26.3 | 126.5 | 0 | 35134.7 | 0 | 0 | 0 | 0 | 7.1 | 32.9 | 18.8 | 1.9 | 6.3 | 0 | 1.9 | 12.8 | 0 | 0 | 0 | 121.5 | 36.9 | 15.8 | 121.5 | 5670 | 17.1 | 0 | 0 | 0 | 0 | 32.9 | 2.37 | 137 | 1 | 3259.6 | 14841.2 | 0 | 2195.6 | 83.1 | 0 | 0 | 0 | 0 | 0 | 113.6 | 0 | 13.1 | 2675.56 | 0 | 2675.56 | 0 | 0 | 0 | 2675.56 | 0 | TRUE | 1 | 1 | 2.3676 | 470c9c257399fef59b733f5bc9bf2edf | 470c9c257399fef59b733f5bc9bf2edf | Details in JSON output | Details in JSON output |  | nil | TRUE | Details in JSON output
Step 1 | 3.5 | 89.87 | 94.8 | 0 | 3.377 | 0 | 0 | 17.971 | 311.443 | 0 | 0 | 181.924 | 13.371 | OTTAWA | ONTARIO | 7.04 | Attic/gable | 13.46 | 2018-06-28 | 0 | 0 | 203.2 | S |  | Two | SingleDetached | 734.2 | 2.64 | 68.87 | WINNIPEG | 1.6 | 5.6 | 0 | 0 | 4.6 | 0 | 0 | 1.6 | 0.514 | 0.522 | 0 | 0 | 0.521 | 0 | 0 | 0.514 | 28.48 | 2000 | Zone 7a | Natural gas | Natural gas | roadmapping-1996-2005v11_8.h2k | sim-602.choices | HTAP-options-2.json | General | HTAP-work-6 | 602 | HTAP-sim-602 | Details in JSON output |  | 0 | 0 | 0 | 0 | 0 | 0 | 0 | 0 | 5184.17 | 0 | 0 | 0 | 0 | 0 | 0 | 0 | 0 | 0 | 5184.17 | 0 | Details in JSON output | Details in JSON output | FALSE | 5184.17 | S | Opt-DHWSystem=>ElecIDEAL;Opt-Heating-Cooling=>gas-furnace-ecm; | TRUE | ACH_3_5 | Generic_Wall_R-15-eff | NA | NBC-Baseloads | NA | CeilR40 | H2KCodeLibFile | ElecIDEAL | none | NA | NA | VintageR20 | NA | NA | VintageR5 | NA | NA | VintageR10 | rates2016 | NA | NA | gas-furnace-ecm | WINNIPEG | General | ArchetypeRoadmapping_elec | NA | NA | NA | NA | NA | dbl-clear-u2.13 |  |  | WINNIPEG | MANITOBA | {} | 17.1 | 83 | 0 | -33 | 0 | 0 | 17.1 | 86.4 | 86.4 | 0 | 0 | 26.3 | 129.8 | 0 | 12148.1 | 2311.8 | 0 | 0 | 0 | 7 | 32.9 | 18.7 | 1.9 | 6.3 | 0 | 1.9 | 12.5 | 0 | 0 | 0 | 121.4 | 36.9 | 15.8 | 121.4 | 5670 | 17.1 | 0 | 0 | 0 | 0 | 32.9 | 2.4 | 141.5 | 1 | 3259.6 | 14841.2 | 0 | 1958.8 | 0.4 | 86.1 | 0 | 0 | 0 | 0 | 113.5 | 0 | 13.1 | 1061.9 | 1376.93 | 2438.83 | 0 | 0 | 0 | 2438.83 | 0 | TRUE | 1 | 1 | 2.3978 | 470c9c257399fef59b733f5bc9bf2edf | 470c9c257399fef59b733f5bc9bf2edf | Details in JSON output | Details in JSON output |  | nil | TRUE | Details in JSON output
Step 1 | 3.5 | 89.87 | 94.8 | 0 | 3.377 | 0 | 0 | 17.971 | 311.443 | 0 | 0 | 181.924 | 13.371 | OTTAWA | ONTARIO | 7.04 | Attic/gable | 13.46 | 2018-06-28 | 0 | 0 | 203.2 | S |  | Two | SingleDetached | 734.2 | 2.64 | 68.87 | WINNIPEG | 1.6 | 5.6 | 0 | 0 | 4.6 | 0 | 0 | 1.6 | 0.514 | 0.522 | 0 | 0 | 0.521 | 0 | 0 | 0.514 | 28.48 | 2000 | Zone 7a | Natural gas | Natural gas | roadmapping-1996-2005v11_8.h2k | sim-603.choices | HTAP-options-2.json | General | HTAP-work-0 | 603 | HTAP-sim-603 | Details in JSON output |  | 0 | 0 | 0 | 0 | 0 | 0 | 0 | 0 | 11343.39 | 0 | 0 | 0 | 0 | 0 | 0 | 0 | 0 | 0 | 11343.39 | 0 | Details in JSON output | Details in JSON output | FALSE | 11343.39 | S | Opt-DHWSystem=>ElecIDEAL;Opt-Heating-Cooling=>ASHP; | TRUE | ACH_3_5 | Generic_Wall_R-15-eff | NA | NBC-Baseloads | NA | CeilR40 | H2KCodeLibFile | ElecIDEAL | none | NA | NA | VintageR20 | NA | NA | VintageR5 | NA | NA | VintageR10 | rates2016 | NA | NA | ASHP | WINNIPEG | General | ArchetypeRoadmapping_elec | NA | NA | NA | NA | NA | dbl-clear-u2.13 |  |  | WINNIPEG | MANITOBA | {} | 17.1 | 83 | 2.9 | -33 | 0 | 1.7 | 17.1 | 53.5 | 21.6 | 31.9 | 0 | 26.3 | 98.9 | 0 | 27464.7 | 0 | 0 | 0 | 0 | 7 | 32.8 | 18.6 | 1.9 | 6.3 | 0 | 1.9 | 12.4 | 0 | 0 | 0 | 121.2 | 36.9 | 15.8 | 121.2 | 5670 | 17.1 | 0 | 0 | 0 | 0 | 32.8 | 2.42 | 98.9 | 1 | 3259.6 | 14936.4 | 0 | 1657.1 | 53.5 | 0 | 21.1 | 0 | 0 | 0 | 113.4 | 5.7 | 13.1 | 2137.13 | 0 | 2137.13 | 0 | 0 | 0 | 2137.13 | 0 | TRUE | 1 | 1 | 2.4246 | 470c9c257399fef59b733f5bc9bf2edf | 470c9c257399fef59b733f5bc9bf2edf | Details in JSON output | Details in JSON output |  | nil | TRUE | Details in JSON output
Step 1 | 3.5 | 89.87 | 94.8 | 0 | 3.377 | 0 | 0 | 17.971 | 311.443 | 0 | 0 | 181.924 | 13.371 | OTTAWA | ONTARIO | 7.04 | Attic/gable | 13.46 | 2018-06-28 | 0 | 0 | 203.2 | S |  | Two | SingleDetached | 734.2 | 2.64 | 68.87 | WINNIPEG | 1.6 | 5.6 | 0 | 0 | 4.6 | 0 | 0 | 1.6 | 0.514 | 0.522 | 0 | 0 | 0.521 | 0 | 0 | 0.514 | 28.48 | 2000 | Zone 7a | Natural gas | Natural gas | roadmapping-1996-2005v11_8.h2k | sim-604.choices | HTAP-options-2.json | General | HTAP-work-1 | 604 | HTAP-sim-604 | Details in JSON output |  | 0 | 0 | 0 | 0 | 0 | 0 | 0 | 0 | 18718.39 | 0 | 0 | 0 | 0 | 0 | 0 | 0 | 0 | 0 | 18718.39 | 0 | Details in JSON output | Details in JSON output | FALSE | 18718.39 | S | Opt-DHWSystem=>ElecIDEAL;Opt-Heating-Cooling=>CCASHP; | TRUE | ACH_3_5 | Generic_Wall_R-15-eff | NA | NBC-Baseloads | NA | CeilR40 | H2KCodeLibFile | ElecIDEAL | none | NA | NA | VintageR20 | NA | NA | VintageR5 | NA | NA | VintageR10 | rates2016 | NA | NA | CCASHP | WINNIPEG | General | ArchetypeRoadmapping_elec | NA | NA | NA | NA | NA | dbl-clear-u2.13 |  |  | WINNIPEG | MANITOBA | {} | 17.1 | 82.9 | 2.6 | -33 | 0 | 1.9 | 17.1 | 39.9 | 34.4 | 5.5 | 0 | 26.3 | 85.5 | 0 | 23747.9 | 0 | 0 | 0 | 0 | 7 | 32.8 | 18.6 | 1.9 | 6.3 | 0 | 1.9 | 12.3 | 0 | 0 | 0 | 121.1 | 36.9 | 15.8 | 121.1 | 5670 | 17.1 | 0 | 0 | 0 | 0 | 32.8 | 2.36 | 80.6 | 1 | 3259.6 | 14936.4 | 0 | 1396.2 | 39.9 | 0 | 34.2 | 0 | 0 | 0 | 113.4 | 5.7 | 13.1 | 1876.2 | 0 | 1876.2 | 0 | 0 | 0 | 1876.2 | 0 | TRUE | 1 | 1 | 2.357 | 470c9c257399fef59b733f5bc9bf2edf | 470c9c257399fef59b733f5bc9bf2edf | Details in JSON output | Details in JSON output |  | nil | TRUE | Details in JSON output
Step 1 | 3.5 | 89.87 | 94.8 | 0 | 3.377 | 0 | 0 | 17.971 | 311.443 | 0 | 0 | 181.924 | 13.371 | OTTAWA | ONTARIO | 7.04 | Attic/gable | 13.46 | 2018-06-28 | 0 | 0 | 203.2 | S |  | Two | SingleDetached | 734.2 | 2.64 | 68.87 | WINNIPEG | 1.6 | 5.6 | 0 | 0 | 4.6 | 0 | 0 | 1.6 | 0.514 | 0.522 | 0 | 0 | 0.521 | 0 | 0 | 0.514 | 28.48 | 2000 | Zone 7a | Natural gas | Natural gas | roadmapping-1996-2005v11_8.h2k | sim-605.choices | HTAP-options-2.json | General | HTAP-work-2 | 605 | HTAP-sim-605 | Details in JSON output |  | 0 | 0 | 0 | 0 | 0 | 0 | 0 | 0 | 30820.39 | 0 | 0 | 0 | 0 | 0 | 0 | 0 | 0 | 0 | 30820.39 | 0 | Details in JSON output | Details in JSON output | FALSE | 30820.39 | S | Opt-DHWSystem=>ElecIDEAL;Opt-Heating-Cooling=>GSHP; | TRUE | ACH_3_5 | Generic_Wall_R-15-eff | NA | NBC-Baseloads | NA | CeilR40 | H2KCodeLibFile | ElecIDEAL | none | NA | NA | VintageR20 | NA | NA | VintageR5 | NA | NA | VintageR10 | rates2016 | NA | NA | GSHP | WINNIPEG | General | ArchetypeRoadmapping_elec | NA | NA | NA | NA | NA | dbl-clear-u2.13 |  |  | WINNIPEG | MANITOBA | {} | 17.1 | 83.2 | 3.1 | -33 | 0 | 1 | 17.1 | 24.9 | 24.9 | 0.1 | 0 | 26.3 | 69.5 | 0 | 19304.2 | 0 | 0 | 0 | 0 | 7.1 | 32.8 | 18.8 | 1.9 | 6.3 | 0 | 1.9 | 13.2 | 0 | 0 | 0 | 121.5 | 36.9 | 15.8 | 121.5 | 5670 | 17.1 | 0 | 0 | 0 | 0 | 32.8 | 2.26 | 58.9 | 1 | 3259.6 | 14936.4 | 0 | 1084.3 | 24.9 | 0 | 20.6 | 0 | 0 | 0 | 113.8 | 3.7 | 13.1 | 1564.26 | 0 | 1564.26 | 0 | 0 | 0 | 1564.26 | 0 | TRUE | 1 | 1 | 2.2625 | 470c9c257399fef59b733f5bc9bf2edf | 470c9c257399fef59b733f5bc9bf2edf | Details in JSON output | Details in JSON output |  | nil | TRUE | Details in JSON output
Step 1 | 3.5 | 89.87 | 94.8 | 0 | 3.377 | 0 | 0 | 17.971 | 311.443 | 0 | 0 | 181.924 | 13.371 | OTTAWA | ONTARIO | 7.04 | Attic/gable | 13.46 | 2018-06-28 | 0 | 0 | 203.2 | S |  | Two | SingleDetached | 734.2 | 2.64 | 68.87 | WINNIPEG | 1.6 | 5.6 | 0 | 0 | 4.6 | 0 | 0 | 1.6 | 0.514 | 0.522 | 0 | 0 | 0.521 | 0 | 0 | 0.514 | 28.48 | 2000 | Zone 7a | Natural gas | Natural gas | roadmapping-1996-2005v11_8.h2k | sim-606.choices | HTAP-options-2.json | General | HTAP-work-3 | 606 | HTAP-sim-606 | Details in JSON output |  | 0 | 0 | 0 | 0 | 0 | 0 | 0 | 0 | 12484.17 | 0 | 0 | 0 | 0 | 0 | 0 | 0 | 0 | 0 | 12484.17 | 0 | Details in JSON output | Details in JSON output | FALSE | 12484.17 | S | Opt-DHWSystem=>ElecIDEAL;Opt-Heating-Cooling=>gas-hybrid-1; | TRUE | ACH_3_5 | Generic_Wall_R-15-eff | NA | NBC-Baseloads | NA | CeilR40 | H2KCodeLibFile | ElecIDEAL | none | NA | NA | VintageR20 | NA | NA | VintageR5 | NA | NA | VintageR10 | rates2016 | NA | NA | gas-hybrid-1 | WINNIPEG | General | ArchetypeRoadmapping_elec | NA | NA | NA | NA | NA | dbl-clear-u2.13 |  |  | WINNIPEG | MANITOBA | {} | 17.1 | 83 | 3 | -33 | 0 | 1.6 | 17.1 | 55.1 | 21.8 | 33.2 | 0 | 26.3 | 100.3 | 0 | 18642 | 892.5 | 0 | 0 | 0 | 7 | 32.8 | 18.6 | 1.9 | 6.3 | 0 | 1.9 | 12.4 | 0 | 0 | 0 | 121.2 | 36.9 | 15.8 | 121.2 | 5670 | 17.1 | 0 | 0 | 0 | 0 | 32.8 | 2.44 | 100.9 | 1 | 3259.6 | 14936.4 | 0 | 1673.7 | 21.8 | 33.2 | 21.4 | 0 | 0 | 0 | 113.4 | 5.7 | 13.1 | 1517.77 | 635.96 | 2153.73 | 0 | 0 | 0 | 2153.73 | 0 | TRUE | 1 | 1 | 2.4441 | 470c9c257399fef59b733f5bc9bf2edf | 470c9c257399fef59b733f5bc9bf2edf | Details in JSON output | Details in JSON output |  | nil | TRUE | Details in JSON output
Step 1 | 3.5 | 89.87 | 94.8 | 0 | 3.377 | 0 | 0 | 17.971 | 311.443 | 0 | 0 | 181.924 | 13.371 | OTTAWA | ONTARIO | 7.04 | Attic/gable | 13.46 | 2018-06-28 | 0 | 0 | 203.2 | S |  | Two | SingleDetached | 734.2 | 2.64 | 68.87 | WINNIPEG | 1.6 | 5.6 | 0 | 0 | 4.6 | 0 | 0 | 1.6 | 0.514 | 0.522 | 0 | 0 | 0.521 | 0 | 0 | 0.514 | 28.48 | 2000 | Zone 7a | Natural gas | Natural gas | roadmapping-1996-2005v11_8.h2k | sim-607.choices | HTAP-options-2.json | General | HTAP-work-4 | 607 | HTAP-sim-607 | Details in JSON output |  | 0 | 0 | 0 | 0 | 0 | 0 | 0 | 0 | 12484.17 | 0 | 0 | 0 | 0 | 0 | 0 | 0 | 0 | 0 | 12484.17 | 0 | Details in JSON output | Details in JSON output | FALSE | 12484.17 | S | Opt-DHWSystem=>ElecIDEAL;Opt-Heating-Cooling=>gas-hybrid-2; | TRUE | ACH_3_5 | Generic_Wall_R-15-eff | NA | NBC-Baseloads | NA | CeilR40 | H2KCodeLibFile | ElecIDEAL | none | NA | NA | VintageR20 | NA | NA | VintageR5 | NA | NA | VintageR10 | rates2016 | NA | NA | gas-hybrid-2 | WINNIPEG | General | ArchetypeRoadmapping_elec | NA | NA | NA | NA | NA | dbl-clear-u2.13 |  |  | WINNIPEG | MANITOBA | {} | 17.1 | 83 | 3 | -33 | 0 | 1.6 | 17.1 | 77.1 | 6.9 | 70.2 | 0 | 26.3 | 122.3 | 0 | 14481.9 | 1885.1 | 0 | 0 | 0 | 7 | 32.8 | 18.6 | 1.9 | 6.3 | 0 | 1.9 | 12.5 | 0 | 0 | 0 | 121.2 | 36.9 | 15.8 | 121.2 | 5670 | 17.1 | 0 | 0 | 0 | 0 | 32.8 | 2.32 | 130.9 | 1 | 3259.6 | 14936.4 | 0 | 1899.4 | 6.9 | 70.2 | 6.1 | 0 | 0 | 0 | 113.4 | 5.7 | 13.1 | 1225.73 | 1153.64 | 2379.37 | 0 | 0 | 0 | 2379.37 | 0 | TRUE | 1 | 1 | 2.3192 | 470c9c257399fef59b733f5bc9bf2edf | 470c9c257399fef59b733f5bc9bf2edf | Details in JSON output | Details in JSON output |  | nil | TRUE | Details in JSON output
Step 1 | 3.5 | 89.87 | 94.8 | 0 | 3.377 | 0 | 0 | 17.971 | 311.443 | 0 | 0 | 181.924 | 13.371 | OTTAWA | ONTARIO | 7.04 | Attic/gable | 13.46 | 2018-06-28 | 0 | 0 | 203.2 | S |  | Two | SingleDetached | 734.2 | 2.64 | 68.87 | WINNIPEG | 1.6 | 5.6 | 0 | 0 | 4.6 | 0 | 0 | 1.6 | 0.514 | 0.522 | 0 | 0 | 0.521 | 0 | 0 | 0.514 | 28.48 | 2000 | Zone 7a | Natural gas | Natural gas | roadmapping-1996-2005v11_8.h2k | sim-608.choices | HTAP-options-2.json | General | HTAP-work-5 | 608 | HTAP-sim-608 | Details in JSON output |  | 0 | 0 | 0 | 0 | 0 | 0 | 0 | 0 | 12484.17 | 0 | 0 | 0 | 0 | 0 | 0 | 0 | 0 | 0 | 12484.17 | 0 | Details in JSON output | Details in JSON output | FALSE | 12484.17 | S | Opt-DHWSystem=>ElecIDEAL;Opt-Heating-Cooling=>gas-hybrid-3; | TRUE | ACH_3_5 | Generic_Wall_R-15-eff | NA | NBC-Baseloads | NA | CeilR40 | H2KCodeLibFile | ElecIDEAL | none | NA | NA | VintageR20 | NA | NA | VintageR5 | NA | NA | VintageR10 | rates2016 | NA | NA | gas-hybrid-3 | WINNIPEG | General | ArchetypeRoadmapping_elec | NA | NA | NA | NA | NA | dbl-clear-u2.13 |  |  | WINNIPEG | MANITOBA | {} | 17.1 | 83 | 3 | -33 | 0 | 1.6 | 17.1 | 79.9 | 5.4 | 74.5 | 0 | 26.3 | 125.2 | 0 | 14081.4 | 2000 | 0 | 0 | 0 | 7 | 32.8 | 18.6 | 1.9 | 6.3 | 0 | 1.9 | 12.5 | 0 | 0 | 0 | 121.2 | 36.9 | 15.8 | 121.2 | 5670 | 17.1 | 0 | 0 | 0 | 0 | 32.8 | 2.31 | 134.8 | 1 | 3259.6 | 14936.4 | 0 | 1931.2 | 5.4 | 74.5 | 4.6 | 0 | 0 | 0 | 113.4 | 5.7 | 13.1 | 1197.61 | 1213.57 | 2411.18 | 0 | 0 | 0 | 2411.18 | 0 | TRUE | 1 | 1 | 2.3121 | 470c9c257399fef59b733f5bc9bf2edf | 470c9c257399fef59b733f5bc9bf2edf | Details in JSON output | Details in JSON output |  | nil | TRUE | Details in JSON output
Step 1 | 3.5 | 89.87 | 94.8 | 0 | 3.377 | 0 | 0 | 17.971 | 311.443 | 0 | 0 | 181.924 | 13.371 | OTTAWA | ONTARIO | 7.04 | Attic/gable | 13.46 | 2018-06-28 | 0 | 0 | 203.2 | S |  | Two | SingleDetached | 734.2 | 2.64 | 68.87 | WINNIPEG | 1.6 | 5.6 | 0 | 0 | 4.6 | 0 | 0 | 1.6 | 0.514 | 0.522 | 0 | 0 | 0.521 | 0 | 0 | 0.514 | 28.48 | 2000 | Zone 7a | Natural gas | Natural gas | roadmapping-1996-2005v11_8.h2k | sim-609.choices | HTAP-options-2.json | General | HTAP-work-6 | 609 | HTAP-sim-609 | Details in JSON output |  | 0 | 0 | 0 | 0 | 0 | 0 | 0 | 0 | 12484.17 | 0 | 0 | 0 | 0 | 0 | 0 | 0 | 0 | 0 | 12484.17 | 0 | Details in JSON output | Details in JSON output | FALSE | 12484.17 | S | Opt-DHWSystem=>ElecIDEAL;Opt-Heating-Cooling=>gas-hybrid-4; | TRUE | ACH_3_5 | Generic_Wall_R-15-eff | NA | NBC-Baseloads | NA | CeilR40 | H2KCodeLibFile | ElecIDEAL | none | NA | NA | VintageR20 | NA | NA | VintageR5 | NA | NA | VintageR10 | rates2016 | NA | NA | gas-hybrid-4 | WINNIPEG | General | ArchetypeRoadmapping_elec | NA | NA | NA | NA | NA | dbl-clear-u2.13 |  |  | WINNIPEG | MANITOBA | {} | 17.1 | 83 | 3 | -33 | 0 | 1.6 | 17.1 | 71.6 | 9.9 | 61.7 | 0 | 26.3 | 116.9 | 0 | 15328.7 | 1657.6 | 0 | 0 | 0 | 7 | 32.8 | 18.6 | 1.9 | 6.3 | 0 | 1.9 | 12.5 | 0 | 0 | 0 | 121.2 | 36.9 | 15.8 | 121.2 | 5670 | 17.1 | 0 | 0 | 0 | 0 | 32.8 | 2.42 | 123.5 | 1 | 3259.6 | 14936.4 | 0 | 1840.2 | 9.9 | 61.7 | 9.2 | 0 | 0 | 0 | 113.4 | 5.7 | 13.1 | 1285.17 | 1035.04 | 2320.21 | 0 | 0 | 0 | 2320.21 | 0 | TRUE | 1 | 1 | 2.4234 | 470c9c257399fef59b733f5bc9bf2edf | 470c9c257399fef59b733f5bc9bf2edf | Details in JSON output | Details in JSON output |  | nil | TRUE | Details in JSON output
Step 1 | 3.5 | 89.87 | 94.8 | 0 | 3.377 | 0 | 0 | 17.971 | 311.443 | 0 | 0 | 181.924 | 13.371 | OTTAWA | ONTARIO | 7.04 | Attic/gable | 13.46 | 2018-06-28 | 0 | 0 | 203.2 | S |  | Two | SingleDetached | 734.2 | 2.64 | 68.87 | WINNIPEG | 1.6 | 5.6 | 0 | 0 | 4.6 | 0 | 0 | 1.6 | 0.514 | 0.522 | 0 | 0 | 0.521 | 0 | 0 | 0.514 | 28.48 | 2000 | Zone 7a | Natural gas | Natural gas | roadmapping-1996-2005v11_8.h2k | sim-610.choices | HTAP-options-2.json | General | HTAP-work-0 | 610 | HTAP-sim-610 | Details in JSON output |  | 0 | 0 | 0 | 0 | 0 | 0 | 0 | 0 | 0 | 0 | 0 | 0 | 0 | 0 | 0 | 0 | 0 | 0 | 0 | 0 | Details in JSON output | Details in JSON output | FALSE | 0 | S | Opt-DHWSystem=>ElecIDEAL;Opt-Heating-Cooling=>oil-high-efficiency-noAC; | TRUE | ACH_3_5 | Generic_Wall_R-15-eff | NA | NBC-Baseloads | NA | CeilR40 | H2KCodeLibFile | ElecIDEAL | none | NA | NA | VintageR20 | NA | NA | VintageR5 | NA | NA | VintageR10 | rates2016 | NA | NA | oil-high-efficiency-noAC | WINNIPEG | General | ArchetypeRoadmapping_elec | NA | NA | NA | NA | NA | dbl-clear-u2.13 |  |  | WINNIPEG | MANITOBA | {} | 17.1 | 83 | 0 | -33 | 0 | 0 | 17.1 | 88.3 | 88.3 | 0 | 0 | 26.3 | 131.7 | 0 | 12148.1 | 0 | 2282.3 | 0 | 0 | 7 | 32.9 | 18.7 | 1.9 | 6.3 | 0 | 1.9 | 12.5 | 0 | 0 | 0 | 121.4 | 36.9 | 15.8 | 121.4 | 5670 | 17.1 | 0 | 0 | 0 | 0 | 32.9 | 2.43 | 144.1 | 1 | 3259.6 | 14841.2 | 0 | 3263.6 | 0.4 | 0 | 0 | 87.9 | 0 | 0 | 113.5 | 0 | 13.1 | 1061.9 | 0 | 3743.61 | 2681.71 | 0 | 0 | 3743.61 | 0 | TRUE | 1 | 1 | 2.4317 | 470c9c257399fef59b733f5bc9bf2edf | 470c9c257399fef59b733f5bc9bf2edf | Details in JSON output | Details in JSON output |  | nil | TRUE | Details in JSON output
Step 1 | 3.5 | 89.87 | 94.8 | 0 | 3.377 | 0 | 0 | 17.971 | 311.443 | 0 | 0 | 181.924 | 13.371 | OTTAWA | ONTARIO | 7.04 | Attic/gable | 13.46 | 2018-06-28 | 0 | 0 | 203.2 | S |  | Two | SingleDetached | 734.2 | 2.64 | 68.87 | WINNIPEG | 1.6 | 5.6 | 0 | 0 | 4.6 | 0 | 0 | 1.6 | 0.514 | 0.522 | 0 | 0 | 0.521 | 0 | 0 | 0.514 | 28.48 | 2000 | Zone 7a | Natural gas | Natural gas | roadmapping-1996-2005v11_8.h2k | sim-611.choices | HTAP-options-2.json | General | HTAP-work-1 | 611 | HTAP-sim-611 | Details in JSON output |  | 0 | 0 | 0 | 0 | 0 | 0 | 0 | 0 | 0 | 0 | 0 | 0 | 0 | 0 | 0 | 0 | 0 | 0 | 0 | 0 | Details in JSON output | Details in JSON output | FALSE | 0 | S | Opt-DHWSystem=>ElecIDEAL; | TRUE | ACH_3_5 | Generic_Wall_R-15-eff | NA | NBC-Baseloads | NA | CeilR40 | H2KCodeLibFile | ElecIDEAL | none | NA | NA | VintageR20 | NA | NA | VintageR5 | NA | NA | VintageR10 | rates2016 | NA | NA | vintageGas87% | WINNIPEG | General | ArchetypeRoadmapping_gas | NA | NA | NA | NA | NA | dbl-clear-u2.13 |  |  | WINNIPEG | MANITOBA | {} | 17.1 | 83.1 | 0 | -33 | 0 | 0 | 17.1 | 91.4 | 91.4 | 0 | 0 | 26.3 | 134.8 | 0 | 12489.7 | 2411.2 | 0 | 0 | 0 | 7.1 | 32.9 | 18.8 | 1.9 | 6.3 | 0 | 1.9 | 12.8 | 0 | 0 | 0 | 121.5 | 36.9 | 15.8 | 121.5 | 5670 | 17.1 | 0 | 0 | 0 | 0 | 32.9 | 2.41 | 148.3 | 1 | 3259.6 | 14841.2 | 0 | 2034.4 | 1.6 | 89.8 | 0 | 0 | 0 | 0 | 113.6 | 0 | 13.1 | 1085.88 | 1428.56 | 2514.43 | 0 | 0 | 0 | 2514.43 | 0 | TRUE | 1 | 1 | 2.4145 | 470c9c257399fef59b733f5bc9bf2edf | 470c9c257399fef59b733f5bc9bf2edf | Details in JSON output | Details in JSON output |  | nil | TRUE | Details in JSON output
Step 1 | 3.5 | 89.87 | 94.8 | 0 | 3.377 | 0 | 0 | 17.971 | 311.443 | 0 | 0 | 181.924 | 13.371 | OTTAWA | ONTARIO | 7.04 | Attic/gable | 13.46 | 2018-06-28 | 0 | 0 | 203.2 | S |  | Two | SingleDetached | 734.2 | 2.64 | 68.87 | WINNIPEG | 1.6 | 5.6 | 0 | 0 | 4.6 | 0 | 0 | 1.6 | 0.514 | 0.522 | 0 | 0 | 0.521 | 0 | 0 | 0.514 | 28.48 | 2000 | Zone 7a | Natural gas | Natural gas | roadmapping-1996-2005v11_8.h2k | sim-612.choices | HTAP-options-2.json | General | HTAP-work-2 | 612 | HTAP-sim-612 | Details in JSON output |  | 0 | 0 | 0 | 0 | 0 | 0 | 0 | 0 | 5184.17 | 0 | 0 | 0 | 0 | 0 | 0 | 0 | 0 | 0 | 5184.17 | 0 | Details in JSON output | Details in JSON output | FALSE | 5184.17 | S | Opt-DHWSystem=>ElecIDEAL;Opt-Heating-Cooling=>gas-furnace-ecm; | TRUE | ACH_3_5 | Generic_Wall_R-15-eff | NA | NBC-Baseloads | NA | CeilR40 | H2KCodeLibFile | ElecIDEAL | none | NA | NA | VintageR20 | NA | NA | VintageR5 | NA | NA | VintageR10 | rates2016 | NA | NA | gas-furnace-ecm | WINNIPEG | General | ArchetypeRoadmapping_gas | NA | NA | NA | NA | NA | dbl-clear-u2.13 |  |  | WINNIPEG | MANITOBA | {} | 17.1 | 83 | 0 | -33 | 0 | 0 | 17.1 | 86.4 | 86.4 | 0 | 0 | 26.3 | 129.8 | 0 | 12148.1 | 2311.8 | 0 | 0 | 0 | 7 | 32.9 | 18.7 | 1.9 | 6.3 | 0 | 1.9 | 12.5 | 0 | 0 | 0 | 121.4 | 36.9 | 15.8 | 121.4 | 5670 | 17.1 | 0 | 0 | 0 | 0 | 32.9 | 2.34 | 141.5 | 1 | 3259.6 | 14841.2 | 0 | 1958.8 | 0.4 | 86.1 | 0 | 0 | 0 | 0 | 113.5 | 0 | 13.1 | 1061.9 | 1376.93 | 2438.83 | 0 | 0 | 0 | 2438.83 | 0 | TRUE | 1 | 1 | 2.3419 | 470c9c257399fef59b733f5bc9bf2edf | 470c9c257399fef59b733f5bc9bf2edf | Details in JSON output | Details in JSON output |  | nil | TRUE | Details in JSON output
Step 1 | 3.5 | 89.87 | 94.8 | 0 | 3.377 | 0 | 0 | 17.971 | 311.443 | 0 | 0 | 181.924 | 13.371 | OTTAWA | ONTARIO | 7.04 | Attic/gable | 13.46 | 2018-06-28 | 0 | 0 | 203.2 | S |  | Two | SingleDetached | 734.2 | 2.64 | 68.87 | WINNIPEG | 1.6 | 5.6 | 0 | 0 | 4.6 | 0 | 0 | 1.6 | 0.514 | 0.522 | 0 | 0 | 0.521 | 0 | 0 | 0.514 | 28.48 | 2000 | Zone 7a | Natural gas | Natural gas | roadmapping-1996-2005v11_8.h2k | sim-613.choices | HTAP-options-2.json | General | HTAP-work-3 | 613 | HTAP-sim-613 | Details in JSON output |  | 0 | 0 | 0 | 0 | 0 | 0 | 0 | 0 | 11343.39 | 0 | 0 | 0 | 0 | 0 | 0 | 0 | 0 | 0 | 11343.39 | 0 | Details in JSON output | Details in JSON output | FALSE | 11343.39 | S | Opt-DHWSystem=>ElecIDEAL;Opt-Heating-Cooling=>ASHP; | TRUE | ACH_3_5 | Generic_Wall_R-15-eff | NA | NBC-Baseloads | NA | CeilR40 | H2KCodeLibFile | ElecIDEAL | none | NA | NA | VintageR20 | NA | NA | VintageR5 | NA | NA | VintageR10 | rates2016 | NA | NA | ASHP | WINNIPEG | General | ArchetypeRoadmapping_gas | NA | NA | NA | NA | NA | dbl-clear-u2.13 |  |  | WINNIPEG | MANITOBA | {} | 17.1 | 83 | 2.9 | -33 | 0 | 1.7 | 17.1 | 53.5 | 21.6 | 31.9 | 0 | 26.3 | 98.9 | 0 | 27464.7 | 0 | 0 | 0 | 0 | 7 | 32.8 | 18.6 | 1.9 | 6.3 | 0 | 1.9 | 12.4 | 0 | 0 | 0 | 121.2 | 36.9 | 15.8 | 121.2 | 5670 | 17.1 | 0 | 0 | 0 | 0 | 32.8 | 2.31 | 98.9 | 1 | 3259.6 | 14936.4 | 0 | 1657.1 | 53.5 | 0 | 21.1 | 0 | 0 | 0 | 113.4 | 5.7 | 13.1 | 2137.13 | 0 | 2137.13 | 0 | 0 | 0 | 2137.13 | 0 | TRUE | 1 | 1 | 2.3147 | 470c9c257399fef59b733f5bc9bf2edf | 470c9c257399fef59b733f5bc9bf2edf | Details in JSON output | Details in JSON output |  | nil | TRUE | Details in JSON output
Step 1 | 3.5 | 89.87 | 94.8 | 0 | 3.377 | 0 | 0 | 17.971 | 311.443 | 0 | 0 | 181.924 | 13.371 | OTTAWA | ONTARIO | 7.04 | Attic/gable | 13.46 | 2018-06-28 | 0 | 0 | 203.2 | S |  | Two | SingleDetached | 734.2 | 2.64 | 68.87 | WINNIPEG | 1.6 | 5.6 | 0 | 0 | 4.6 | 0 | 0 | 1.6 | 0.514 | 0.522 | 0 | 0 | 0.521 | 0 | 0 | 0.514 | 28.48 | 2000 | Zone 7a | Natural gas | Natural gas | roadmapping-1996-2005v11_8.h2k | sim-614.choices | HTAP-options-2.json | General | HTAP-work-4 | 614 | HTAP-sim-614 | Details in JSON output |  | 0 | 0 | 0 | 0 | 0 | 0 | 0 | 0 | 18718.39 | 0 | 0 | 0 | 0 | 0 | 0 | 0 | 0 | 0 | 18718.39 | 0 | Details in JSON output | Details in JSON output | FALSE | 18718.39 | S | Opt-DHWSystem=>ElecIDEAL;Opt-Heating-Cooling=>CCASHP; | TRUE | ACH_3_5 | Generic_Wall_R-15-eff | NA | NBC-Baseloads | NA | CeilR40 | H2KCodeLibFile | ElecIDEAL | none | NA | NA | VintageR20 | NA | NA | VintageR5 | NA | NA | VintageR10 | rates2016 | NA | NA | CCASHP | WINNIPEG | General | ArchetypeRoadmapping_gas | NA | NA | NA | NA | NA | dbl-clear-u2.13 |  |  | WINNIPEG | MANITOBA | {} | 17.1 | 82.9 | 2.6 | -33 | 0 | 1.9 | 17.1 | 39.9 | 34.4 | 5.5 | 0 | 26.3 | 85.5 | 0 | 23747.9 | 0 | 0 | 0 | 0 | 7 | 32.8 | 18.6 | 1.9 | 6.3 | 0 | 1.9 | 12.3 | 0 | 0 | 0 | 121.1 | 36.9 | 15.8 | 121.1 | 5670 | 17.1 | 0 | 0 | 0 | 0 | 32.8 | 2.33 | 80.6 | 1 | 3259.6 | 14936.4 | 0 | 1396.2 | 39.9 | 0 | 34.2 | 0 | 0 | 0 | 113.4 | 5.7 | 13.1 | 1876.2 | 0 | 1876.2 | 0 | 0 | 0 | 1876.2 | 0 | TRUE | 1 | 1 | 2.3253 | 470c9c257399fef59b733f5bc9bf2edf | 470c9c257399fef59b733f5bc9bf2edf | Details in JSON output | Details in JSON output |  | nil | TRUE | Details in JSON output
Step 1 | 3.5 | 89.87 | 94.8 | 0 | 3.377 | 0 | 0 | 17.971 | 311.443 | 0 | 0 | 181.924 | 13.371 | OTTAWA | ONTARIO | 7.04 | Attic/gable | 13.46 | 2018-06-28 | 0 | 0 | 203.2 | S |  | Two | SingleDetached | 734.2 | 2.64 | 68.87 | WINNIPEG | 1.6 | 5.6 | 0 | 0 | 4.6 | 0 | 0 | 1.6 | 0.514 | 0.522 | 0 | 0 | 0.521 | 0 | 0 | 0.514 | 28.48 | 2000 | Zone 7a | Natural gas | Natural gas | roadmapping-1996-2005v11_8.h2k | sim-615.choices | HTAP-options-2.json | General | HTAP-work-5 | 615 | HTAP-sim-615 | Details in JSON output |  | 0 | 0 | 0 | 0 | 0 | 0 | 0 | 0 | 30820.39 | 0 | 0 | 0 | 0 | 0 | 0 | 0 | 0 | 0 | 30820.39 | 0 | Details in JSON output | Details in JSON output | FALSE | 30820.39 | S | Opt-DHWSystem=>ElecIDEAL;Opt-Heating-Cooling=>GSHP; | TRUE | ACH_3_5 | Generic_Wall_R-15-eff | NA | NBC-Baseloads | NA | CeilR40 | H2KCodeLibFile | ElecIDEAL | none | NA | NA | VintageR20 | NA | NA | VintageR5 | NA | NA | VintageR10 | rates2016 | NA | NA | GSHP | WINNIPEG | General | ArchetypeRoadmapping_gas | NA | NA | NA | NA | NA | dbl-clear-u2.13 |  |  | WINNIPEG | MANITOBA | {} | 17.1 | 83.2 | 3.1 | -33 | 0 | 1 | 17.1 | 24.9 | 24.9 | 0.1 | 0 | 26.3 | 69.5 | 0 | 19304.2 | 0 | 0 | 0 | 0 | 7.1 | 32.8 | 18.8 | 1.9 | 6.3 | 0 | 1.9 | 13.2 | 0 | 0 | 0 | 121.5 | 36.9 | 15.8 | 121.5 | 5670 | 17.1 | 0 | 0 | 0 | 0 | 32.8 | 2.33 | 58.9 | 1 | 3259.6 | 14936.4 | 0 | 1084.3 | 24.9 | 0 | 20.6 | 0 | 0 | 0 | 113.8 | 3.7 | 13.1 | 1564.26 | 0 | 1564.26 | 0 | 0 | 0 | 1564.26 | 0 | TRUE | 1 | 1 | 2.3287 | 470c9c257399fef59b733f5bc9bf2edf | 470c9c257399fef59b733f5bc9bf2edf | Details in JSON output | Details in JSON output |  | nil | TRUE | Details in JSON output
Step 1 | 3.5 | 89.87 | 94.8 | 0 | 3.377 | 0 | 0 | 17.971 | 311.443 | 0 | 0 | 181.924 | 13.371 | OTTAWA | ONTARIO | 7.04 | Attic/gable | 13.46 | 2018-06-28 | 0 | 0 | 203.2 | S |  | Two | SingleDetached | 734.2 | 2.64 | 68.87 | WINNIPEG | 1.6 | 5.6 | 0 | 0 | 4.6 | 0 | 0 | 1.6 | 0.514 | 0.522 | 0 | 0 | 0.521 | 0 | 0 | 0.514 | 28.48 | 2000 | Zone 7a | Natural gas | Natural gas | roadmapping-1996-2005v11_8.h2k | sim-616.choices | HTAP-options-2.json | General | HTAP-work-6 | 616 | HTAP-sim-616 | Details in JSON output |  | 0 | 0 | 0 | 0 | 0 | 0 | 0 | 0 | 12484.17 | 0 | 0 | 0 | 0 | 0 | 0 | 0 | 0 | 0 | 12484.17 | 0 | Details in JSON output | Details in JSON output | FALSE | 12484.17 | S | Opt-DHWSystem=>ElecIDEAL;Opt-Heating-Cooling=>gas-hybrid-1; | TRUE | ACH_3_5 | Generic_Wall_R-15-eff | NA | NBC-Baseloads | NA | CeilR40 | H2KCodeLibFile | ElecIDEAL | none | NA | NA | VintageR20 | NA | NA | VintageR5 | NA | NA | VintageR10 | rates2016 | NA | NA | gas-hybrid-1 | WINNIPEG | General | ArchetypeRoadmapping_gas | NA | NA | NA | NA | NA | dbl-clear-u2.13 |  |  | WINNIPEG | MANITOBA | {} | 17.1 | 83 | 3 | -33 | 0 | 1.6 | 17.1 | 55.1 | 21.8 | 33.2 | 0 | 26.3 | 100.3 | 0 | 18642 | 892.5 | 0 | 0 | 0 | 7 | 32.8 | 18.6 | 1.9 | 6.3 | 0 | 1.9 | 12.4 | 0 | 0 | 0 | 121.2 | 36.9 | 15.8 | 121.2 | 5670 | 17.1 | 0 | 0 | 0 | 0 | 32.8 | 2.44 | 100.9 | 1 | 3259.6 | 14936.4 | 0 | 1673.7 | 21.8 | 33.2 | 21.4 | 0 | 0 | 0 | 113.4 | 5.7 | 13.1 | 1517.77 | 635.96 | 2153.73 | 0 | 0 | 0 | 2153.73 | 0 | TRUE | 1 | 1 | 2.4446 | 470c9c257399fef59b733f5bc9bf2edf | 470c9c257399fef59b733f5bc9bf2edf | Details in JSON output | Details in JSON output |  | nil | TRUE | Details in JSON output
Step 1 | 3.5 | 89.87 | 94.8 | 0 | 3.377 | 0 | 0 | 17.971 | 311.443 | 0 | 0 | 181.924 | 13.371 | OTTAWA | ONTARIO | 7.04 | Attic/gable | 13.46 | 2018-06-28 | 0 | 0 | 203.2 | S |  | Two | SingleDetached | 734.2 | 2.64 | 68.87 | WINNIPEG | 1.6 | 5.6 | 0 | 0 | 4.6 | 0 | 0 | 1.6 | 0.514 | 0.522 | 0 | 0 | 0.521 | 0 | 0 | 0.514 | 28.48 | 2000 | Zone 7a | Natural gas | Natural gas | roadmapping-1996-2005v11_8.h2k | sim-617.choices | HTAP-options-2.json | General | HTAP-work-0 | 617 | HTAP-sim-617 | Details in JSON output |  | 0 | 0 | 0 | 0 | 0 | 0 | 0 | 0 | 12484.17 | 0 | 0 | 0 | 0 | 0 | 0 | 0 | 0 | 0 | 12484.17 | 0 | Details in JSON output | Details in JSON output | FALSE | 12484.17 | S | Opt-DHWSystem=>ElecIDEAL;Opt-Heating-Cooling=>gas-hybrid-2; | TRUE | ACH_3_5 | Generic_Wall_R-15-eff | NA | NBC-Baseloads | NA | CeilR40 | H2KCodeLibFile | ElecIDEAL | none | NA | NA | VintageR20 | NA | NA | VintageR5 | NA | NA | VintageR10 | rates2016 | NA | NA | gas-hybrid-2 | WINNIPEG | General | ArchetypeRoadmapping_gas | NA | NA | NA | NA | NA | dbl-clear-u2.13 |  |  | WINNIPEG | MANITOBA | {} | 17.1 | 83 | 3 | -33 | 0 | 1.6 | 17.1 | 77.1 | 6.9 | 70.2 | 0 | 26.3 | 122.3 | 0 | 14481.9 | 1885.1 | 0 | 0 | 0 | 7 | 32.8 | 18.6 | 1.9 | 6.3 | 0 | 1.9 | 12.5 | 0 | 0 | 0 | 121.2 | 36.9 | 15.8 | 121.2 | 5670 | 17.1 | 0 | 0 | 0 | 0 | 32.8 | 2.39 | 130.9 | 1 | 3259.6 | 14936.4 | 0 | 1899.4 | 6.9 | 70.2 | 6.1 | 0 | 0 | 0 | 113.4 | 5.7 | 13.1 | 1225.73 | 1153.64 | 2379.37 | 0 | 0 | 0 | 2379.37 | 0 | TRUE | 1 | 1 | 2.3902 | 470c9c257399fef59b733f5bc9bf2edf | 470c9c257399fef59b733f5bc9bf2edf | Details in JSON output | Details in JSON output |  | nil | TRUE | Details in JSON output
Step 1 | 3.5 | 89.87 | 94.8 | 0 | 3.377 | 0 | 0 | 17.971 | 311.443 | 0 | 0 | 181.924 | 13.371 | OTTAWA | ONTARIO | 7.04 | Attic/gable | 13.46 | 2018-06-28 | 0 | 0 | 203.2 | S |  | Two | SingleDetached | 734.2 | 2.64 | 68.87 | WINNIPEG | 1.6 | 5.6 | 0 | 0 | 4.6 | 0 | 0 | 1.6 | 0.514 | 0.522 | 0 | 0 | 0.521 | 0 | 0 | 0.514 | 28.48 | 2000 | Zone 7a | Natural gas | Natural gas | roadmapping-1996-2005v11_8.h2k | sim-618.choices | HTAP-options-2.json | General | HTAP-work-1 | 618 | HTAP-sim-618 | Details in JSON output |  | 0 | 0 | 0 | 0 | 0 | 0 | 0 | 0 | 12484.17 | 0 | 0 | 0 | 0 | 0 | 0 | 0 | 0 | 0 | 12484.17 | 0 | Details in JSON output | Details in JSON output | FALSE | 12484.17 | S | Opt-DHWSystem=>ElecIDEAL;Opt-Heating-Cooling=>gas-hybrid-3; | TRUE | ACH_3_5 | Generic_Wall_R-15-eff | NA | NBC-Baseloads | NA | CeilR40 | H2KCodeLibFile | ElecIDEAL | none | NA | NA | VintageR20 | NA | NA | VintageR5 | NA | NA | VintageR10 | rates2016 | NA | NA | gas-hybrid-3 | WINNIPEG | General | ArchetypeRoadmapping_gas | NA | NA | NA | NA | NA | dbl-clear-u2.13 |  |  | WINNIPEG | MANITOBA | {} | 17.1 | 83 | 3 | -33 | 0 | 1.6 | 17.1 | 79.9 | 5.4 | 74.5 | 0 | 26.3 | 125.2 | 0 | 14081.4 | 2000 | 0 | 0 | 0 | 7 | 32.8 | 18.6 | 1.9 | 6.3 | 0 | 1.9 | 12.5 | 0 | 0 | 0 | 121.2 | 36.9 | 15.8 | 121.2 | 5670 | 17.1 | 0 | 0 | 0 | 0 | 32.8 | 2.32 | 134.8 | 1 | 3259.6 | 14936.4 | 0 | 1931.2 | 5.4 | 74.5 | 4.6 | 0 | 0 | 0 | 113.4 | 5.7 | 13.1 | 1197.61 | 1213.57 | 2411.18 | 0 | 0 | 0 | 2411.18 | 0 | TRUE | 1 | 1 | 2.3168 | 470c9c257399fef59b733f5bc9bf2edf | 470c9c257399fef59b733f5bc9bf2edf | Details in JSON output | Details in JSON output |  | nil | TRUE | Details in JSON output
Step 1 | 3.5 | 89.87 | 94.8 | 0 | 3.377 | 0 | 0 | 17.971 | 311.443 | 0 | 0 | 181.924 | 13.371 | OTTAWA | ONTARIO | 7.04 | Attic/gable | 13.46 | 2018-06-28 | 0 | 0 | 203.2 | S |  | Two | SingleDetached | 734.2 | 2.64 | 68.87 | WINNIPEG | 1.6 | 5.6 | 0 | 0 | 4.6 | 0 | 0 | 1.6 | 0.514 | 0.522 | 0 | 0 | 0.521 | 0 | 0 | 0.514 | 28.48 | 2000 | Zone 7a | Natural gas | Natural gas | roadmapping-1996-2005v11_8.h2k | sim-619.choices | HTAP-options-2.json | General | HTAP-work-2 | 619 | HTAP-sim-619 | Details in JSON output |  | 0 | 0 | 0 | 0 | 0 | 0 | 0 | 0 | 12484.17 | 0 | 0 | 0 | 0 | 0 | 0 | 0 | 0 | 0 | 12484.17 | 0 | Details in JSON output | Details in JSON output | FALSE | 12484.17 | S | Opt-DHWSystem=>ElecIDEAL;Opt-Heating-Cooling=>gas-hybrid-4; | TRUE | ACH_3_5 | Generic_Wall_R-15-eff | NA | NBC-Baseloads | NA | CeilR40 | H2KCodeLibFile | ElecIDEAL | none | NA | NA | VintageR20 | NA | NA | VintageR5 | NA | NA | VintageR10 | rates2016 | NA | NA | gas-hybrid-4 | WINNIPEG | General | ArchetypeRoadmapping_gas | NA | NA | NA | NA | NA | dbl-clear-u2.13 |  |  | WINNIPEG | MANITOBA | {} | 17.1 | 83 | 3 | -33 | 0 | 1.6 | 17.1 | 71.6 | 9.9 | 61.7 | 0 | 26.3 | 116.9 | 0 | 15328.7 | 1657.6 | 0 | 0 | 0 | 7 | 32.8 | 18.6 | 1.9 | 6.3 | 0 | 1.9 | 12.5 | 0 | 0 | 0 | 121.2 | 36.9 | 15.8 | 121.2 | 5670 | 17.1 | 0 | 0 | 0 | 0 | 32.8 | 2.35 | 123.5 | 1 | 3259.6 | 14936.4 | 0 | 1840.2 | 9.9 | 61.7 | 9.2 | 0 | 0 | 0 | 113.4 | 5.7 | 13.1 | 1285.17 | 1035.04 | 2320.21 | 0 | 0 | 0 | 2320.21 | 0 | TRUE | 1 | 1 | 2.349 | 470c9c257399fef59b733f5bc9bf2edf | 470c9c257399fef59b733f5bc9bf2edf | Details in JSON output | Details in JSON output |  | nil | TRUE | Details in JSON output
Step 1 | 3.5 | 89.87 | 94.8 | 0 | 3.377 | 0 | 0 | 17.971 | 311.443 | 0 | 0 | 181.924 | 13.371 | OTTAWA | ONTARIO | 7.04 | Attic/gable | 13.46 | 2018-06-28 | 0 | 0 | 203.2 | S |  | Two | SingleDetached | 734.2 | 2.64 | 68.87 | WINNIPEG | 1.6 | 5.6 | 0 | 0 | 4.6 | 0 | 0 | 1.6 | 0.514 | 0.522 | 0 | 0 | 0.521 | 0 | 0 | 0.514 | 28.48 | 2000 | Zone 7a | Natural gas | Natural gas | roadmapping-1996-2005v11_8.h2k | sim-620.choices | HTAP-options-2.json | General | HTAP-work-3 | 620 | HTAP-sim-620 | Details in JSON output |  | 0 | 0 | 0 | 0 | 0 | 0 | 0 | 0 | 0 | 0 | 0 | 0 | 0 | 0 | 0 | 0 | 0 | 0 | 0 | 0 | Details in JSON output | Details in JSON output | FALSE | 0 | S | Opt-DHWSystem=>ElecIDEAL;Opt-Heating-Cooling=>oil-high-efficiency-noAC; | TRUE | ACH_3_5 | Generic_Wall_R-15-eff | NA | NBC-Baseloads | NA | CeilR40 | H2KCodeLibFile | ElecIDEAL | none | NA | NA | VintageR20 | NA | NA | VintageR5 | NA | NA | VintageR10 | rates2016 | NA | NA | oil-high-efficiency-noAC | WINNIPEG | General | ArchetypeRoadmapping_gas | NA | NA | NA | NA | NA | dbl-clear-u2.13 |  |  | WINNIPEG | MANITOBA | {} | 17.1 | 83 | 0 | -33 | 0 | 0 | 17.1 | 88.3 | 88.3 | 0 | 0 | 26.3 | 131.7 | 0 | 12148.1 | 0 | 2282.3 | 0 | 0 | 7 | 32.9 | 18.7 | 1.9 | 6.3 | 0 | 1.9 | 12.5 | 0 | 0 | 0 | 121.4 | 36.9 | 15.8 | 121.4 | 5670 | 17.1 | 0 | 0 | 0 | 0 | 32.9 | 2.34 | 144.1 | 1 | 3259.6 | 14841.2 | 0 | 3263.6 | 0.4 | 0 | 0 | 87.9 | 0 | 0 | 113.5 | 0 | 13.1 | 1061.9 | 0 | 3743.61 | 2681.71 | 0 | 0 | 3743.61 | 0 | TRUE | 1 | 1 | 2.3422 | 470c9c257399fef59b733f5bc9bf2edf | 470c9c257399fef59b733f5bc9bf2edf | Details in JSON output | Details in JSON output |  | nil | TRUE | Details in JSON output
Step 1 | 3.5 | 89.87 | 94.8 | 0 | 3.377 | 0 | 0 | 17.971 | 311.443 | 0 | 0 | 181.924 | 13.371 | OTTAWA | ONTARIO | 7.04 | Attic/gable | 13.46 | 2018-06-28 | 0 | 0 | 203.2 | S |  | Two | SingleDetached | 734.2 | 2.64 | 68.87 | WINNIPEG | 1.6 | 5.6 | 0 | 0 | 4.6 | 0 | 0 | 1.6 | 0.514 | 0.522 | 0 | 0 | 0.521 | 0 | 0 | 0.514 | 28.48 | 2000 | Zone 7a | Natural gas | Natural gas | roadmapping-1996-2005v11_8.h2k | sim-621.choices | HTAP-options-2.json | General | HTAP-work-4 | 621 | HTAP-sim-621 | Details in JSON output |  | 0 | 0 | 0 | 0 | 0 | 0 | 0 | 0 | 0 | 0 | 0 | 0 | 0 | 0 | 0 | 0 | 0 | 0 | 0 | 0 | Details in JSON output | Details in JSON output | FALSE | 0 | S | Opt-DHWSystem=>ElecIDEAL; | TRUE | ACH_3_5 | Generic_Wall_R-15-eff | NA | NBC-Baseloads | NA | CeilR40 | H2KCodeLibFile | ElecIDEAL | none | NA | NA | VintageR20 | NA | NA | VintageR5 | NA | NA | VintageR10 | rates2016 | NA | NA | vintageOil83% | WINNIPEG | General | ArchetypeRoadmapping_oil | NA | NA | NA | NA | NA | dbl-clear-u2.13 |  |  | WINNIPEG | MANITOBA | {} | 17.1 | 83.1 | 0 | -33 | 0 | 0 | 17.1 | 102 | 102 | 0 | 0 | 26.3 | 145.4 | 0 | 12489.7 | 0 | 2606 | 0 | 0 | 7.1 | 32.9 | 18.8 | 1.9 | 6.3 | 0 | 1.9 | 12.8 | 0 | 0 | 0 | 121.5 | 36.9 | 15.8 | 121.5 | 5670 | 17.1 | 0 | 0 | 0 | 0 | 32.9 | 2.27 | 162.8 | 1 | 3259.6 | 14841.2 | 0 | 3667.9 | 1.6 | 0 | 0 | 100.4 | 0 | 0 | 113.6 | 0 | 13.1 | 1085.88 | 0 | 4147.93 | 3062.05 | 0 | 0 | 4147.93 | 0 | TRUE | 1 | 1 | 2.2725 | 470c9c257399fef59b733f5bc9bf2edf | 470c9c257399fef59b733f5bc9bf2edf | Details in JSON output | Details in JSON output |  | nil | TRUE | Details in JSON output
Step 1 | 3.5 | 89.87 | 94.8 | 0 | 3.377 | 0 | 0 | 17.971 | 311.443 | 0 | 0 | 181.924 | 13.371 | OTTAWA | ONTARIO | 7.04 | Attic/gable | 13.46 | 2018-06-28 | 0 | 0 | 203.2 | S |  | Two | SingleDetached | 734.2 | 2.64 | 68.87 | WINNIPEG | 1.6 | 5.6 | 0 | 0 | 4.6 | 0 | 0 | 1.6 | 0.514 | 0.522 | 0 | 0 | 0.521 | 0 | 0 | 0.514 | 28.48 | 2000 | Zone 7a | Natural gas | Natural gas | roadmapping-1996-2005v11_8.h2k | sim-622.choices | HTAP-options-2.json | General | HTAP-work-5 | 622 | HTAP-sim-622 | Details in JSON output |  | 0 | 0 | 0 | 0 | 0 | 0 | 0 | 0 | 5184.17 | 0 | 0 | 0 | 0 | 0 | 0 | 0 | 0 | 0 | 5184.17 | 0 | Details in JSON output | Details in JSON output | FALSE | 5184.17 | S | Opt-DHWSystem=>ElecIDEAL;Opt-Heating-Cooling=>gas-furnace-ecm; | TRUE | ACH_3_5 | Generic_Wall_R-15-eff | NA | NBC-Baseloads | NA | CeilR40 | H2KCodeLibFile | ElecIDEAL | none | NA | NA | VintageR20 | NA | NA | VintageR5 | NA | NA | VintageR10 | rates2016 | NA | NA | gas-furnace-ecm | WINNIPEG | General | ArchetypeRoadmapping_oil | NA | NA | NA | NA | NA | dbl-clear-u2.13 |  |  | WINNIPEG | MANITOBA | {} | 17.1 | 83 | 0 | -33 | 0 | 0 | 17.1 | 86.4 | 86.4 | 0 | 0 | 26.3 | 129.8 | 0 | 12148.1 | 2311.8 | 0 | 0 | 0 | 7 | 32.9 | 18.7 | 1.9 | 6.3 | 0 | 1.9 | 12.5 | 0 | 0 | 0 | 121.4 | 36.9 | 15.8 | 121.4 | 5670 | 17.1 | 0 | 0 | 0 | 0 | 32.9 | 2.37 | 141.5 | 1 | 3259.6 | 14841.2 | 0 | 1958.8 | 0.4 | 86.1 | 0 | 0 | 0 | 0 | 113.5 | 0 | 13.1 | 1061.9 | 1376.93 | 2438.83 | 0 | 0 | 0 | 2438.83 | 0 | TRUE | 1 | 1 | 2.369 | 470c9c257399fef59b733f5bc9bf2edf | 470c9c257399fef59b733f5bc9bf2edf | Details in JSON output | Details in JSON output |  | nil | TRUE | Details in JSON output
Step 1 | 3.5 | 89.87 | 94.8 | 0 | 3.377 | 0 | 0 | 17.971 | 311.443 | 0 | 0 | 181.924 | 13.371 | OTTAWA | ONTARIO | 7.04 | Attic/gable | 13.46 | 2018-06-28 | 0 | 0 | 203.2 | S |  | Two | SingleDetached | 734.2 | 2.64 | 68.87 | WINNIPEG | 1.6 | 5.6 | 0 | 0 | 4.6 | 0 | 0 | 1.6 | 0.514 | 0.522 | 0 | 0 | 0.521 | 0 | 0 | 0.514 | 28.48 | 2000 | Zone 7a | Natural gas | Natural gas | roadmapping-1996-2005v11_8.h2k | sim-623.choices | HTAP-options-2.json | General | HTAP-work-6 | 623 | HTAP-sim-623 | Details in JSON output |  | 0 | 0 | 0 | 0 | 0 | 0 | 0 | 0 | 11343.39 | 0 | 0 | 0 | 0 | 0 | 0 | 0 | 0 | 0 | 11343.39 | 0 | Details in JSON output | Details in JSON output | FALSE | 11343.39 | S | Opt-DHWSystem=>ElecIDEAL;Opt-Heating-Cooling=>ASHP; | TRUE | ACH_3_5 | Generic_Wall_R-15-eff | NA | NBC-Baseloads | NA | CeilR40 | H2KCodeLibFile | ElecIDEAL | none | NA | NA | VintageR20 | NA | NA | VintageR5 | NA | NA | VintageR10 | rates2016 | NA | NA | ASHP | WINNIPEG | General | ArchetypeRoadmapping_oil | NA | NA | NA | NA | NA | dbl-clear-u2.13 |  |  | WINNIPEG | MANITOBA | {} | 17.1 | 83 | 2.9 | -33 | 0 | 1.7 | 17.1 | 53.5 | 21.6 | 31.9 | 0 | 26.3 | 98.9 | 0 | 27464.7 | 0 | 0 | 0 | 0 | 7 | 32.8 | 18.6 | 1.9 | 6.3 | 0 | 1.9 | 12.4 | 0 | 0 | 0 | 121.2 | 36.9 | 15.8 | 121.2 | 5670 | 17.1 | 0 | 0 | 0 | 0 | 32.8 | 2.3 | 98.9 | 1 | 3259.6 | 14936.4 | 0 | 1657.1 | 53.5 | 0 | 21.1 | 0 | 0 | 0 | 113.4 | 5.7 | 13.1 | 2137.13 | 0 | 2137.13 | 0 | 0 | 0 | 2137.13 | 0 | TRUE | 1 | 1 | 2.2993 | 470c9c257399fef59b733f5bc9bf2edf | 470c9c257399fef59b733f5bc9bf2edf | Details in JSON output | Details in JSON output |  | nil | TRUE | Details in JSON output
Step 1 | 3.5 | 89.87 | 94.8 | 0 | 3.377 | 0 | 0 | 17.971 | 311.443 | 0 | 0 | 181.924 | 13.371 | OTTAWA | ONTARIO | 7.04 | Attic/gable | 13.46 | 2018-06-28 | 0 | 0 | 203.2 | S |  | Two | SingleDetached | 734.2 | 2.64 | 68.87 | WINNIPEG | 1.6 | 5.6 | 0 | 0 | 4.6 | 0 | 0 | 1.6 | 0.514 | 0.522 | 0 | 0 | 0.521 | 0 | 0 | 0.514 | 28.48 | 2000 | Zone 7a | Natural gas | Natural gas | roadmapping-1996-2005v11_8.h2k | sim-624.choices | HTAP-options-2.json | General | HTAP-work-0 | 624 | HTAP-sim-624 | Details in JSON output |  | 0 | 0 | 0 | 0 | 0 | 0 | 0 | 0 | 18718.39 | 0 | 0 | 0 | 0 | 0 | 0 | 0 | 0 | 0 | 18718.39 | 0 | Details in JSON output | Details in JSON output | FALSE | 18718.39 | S | Opt-DHWSystem=>ElecIDEAL;Opt-Heating-Cooling=>CCASHP; | TRUE | ACH_3_5 | Generic_Wall_R-15-eff | NA | NBC-Baseloads | NA | CeilR40 | H2KCodeLibFile | ElecIDEAL | none | NA | NA | VintageR20 | NA | NA | VintageR5 | NA | NA | VintageR10 | rates2016 | NA | NA | CCASHP | WINNIPEG | General | ArchetypeRoadmapping_oil | NA | NA | NA | NA | NA | dbl-clear-u2.13 |  |  | WINNIPEG | MANITOBA | {} | 17.1 | 82.9 | 2.6 | -33 | 0 | 1.9 | 17.1 | 39.9 | 34.4 | 5.5 | 0 | 26.3 | 85.5 | 0 | 23747.9 | 0 | 0 | 0 | 0 | 7 | 32.8 | 18.6 | 1.9 | 6.3 | 0 | 1.9 | 12.3 | 0 | 0 | 0 | 121.1 | 36.9 | 15.8 | 121.1 | 5670 | 17.1 | 0 | 0 | 0 | 0 | 32.8 | 2.28 | 80.6 | 1 | 3259.6 | 14936.4 | 0 | 1396.2 | 39.9 | 0 | 34.2 | 0 | 0 | 0 | 113.4 | 5.7 | 13.1 | 1876.2 | 0 | 1876.2 | 0 | 0 | 0 | 1876.2 | 0 | TRUE | 1 | 1 | 2.2791 | 470c9c257399fef59b733f5bc9bf2edf | 470c9c257399fef59b733f5bc9bf2edf | Details in JSON output | Details in JSON output |  | nil | TRUE | Details in JSON output
Step 1 | 3.5 | 89.87 | 94.8 | 0 | 3.377 | 0 | 0 | 17.971 | 311.443 | 0 | 0 | 181.924 | 13.371 | OTTAWA | ONTARIO | 7.04 | Attic/gable | 13.46 | 2018-06-28 | 0 | 0 | 203.2 | S |  | Two | SingleDetached | 734.2 | 2.64 | 68.87 | WINNIPEG | 1.6 | 5.6 | 0 | 0 | 4.6 | 0 | 0 | 1.6 | 0.514 | 0.522 | 0 | 0 | 0.521 | 0 | 0 | 0.514 | 28.48 | 2000 | Zone 7a | Natural gas | Natural gas | roadmapping-1996-2005v11_8.h2k | sim-625.choices | HTAP-options-2.json | General | HTAP-work-1 | 625 | HTAP-sim-625 | Details in JSON output |  | 0 | 0 | 0 | 0 | 0 | 0 | 0 | 0 | 30820.39 | 0 | 0 | 0 | 0 | 0 | 0 | 0 | 0 | 0 | 30820.39 | 0 | Details in JSON output | Details in JSON output | FALSE | 30820.39 | S | Opt-DHWSystem=>ElecIDEAL;Opt-Heating-Cooling=>GSHP; | TRUE | ACH_3_5 | Generic_Wall_R-15-eff | NA | NBC-Baseloads | NA | CeilR40 | H2KCodeLibFile | ElecIDEAL | none | NA | NA | VintageR20 | NA | NA | VintageR5 | NA | NA | VintageR10 | rates2016 | NA | NA | GSHP | WINNIPEG | General | ArchetypeRoadmapping_oil | NA | NA | NA | NA | NA | dbl-clear-u2.13 |  |  | WINNIPEG | MANITOBA | {} | 17.1 | 83.2 | 3.1 | -33 | 0 | 1 | 17.1 | 24.9 | 24.9 | 0.1 | 0 | 26.3 | 69.5 | 0 | 19304.2 | 0 | 0 | 0 | 0 | 7.1 | 32.8 | 18.8 | 1.9 | 6.3 | 0 | 1.9 | 13.2 | 0 | 0 | 0 | 121.5 | 36.9 | 15.8 | 121.5 | 5670 | 17.1 | 0 | 0 | 0 | 0 | 32.8 | 2.2 | 58.9 | 1 | 3259.6 | 14936.4 | 0 | 1084.3 | 24.9 | 0 | 20.6 | 0 | 0 | 0 | 113.8 | 3.7 | 13.1 | 1564.26 | 0 | 1564.26 | 0 | 0 | 0 | 1564.26 | 0 | TRUE | 1 | 1 | 2.1961 | 470c9c257399fef59b733f5bc9bf2edf | 470c9c257399fef59b733f5bc9bf2edf | Details in JSON output | Details in JSON output |  | nil | TRUE | Details in JSON output
Step 1 | 3.5 | 89.87 | 94.8 | 0 | 3.377 | 0 | 0 | 17.971 | 311.443 | 0 | 0 | 181.924 | 13.371 | OTTAWA | ONTARIO | 7.04 | Attic/gable | 13.46 | 2018-06-28 | 0 | 0 | 203.2 | S |  | Two | SingleDetached | 734.2 | 2.64 | 68.87 | WINNIPEG | 1.6 | 5.6 | 0 | 0 | 4.6 | 0 | 0 | 1.6 | 0.514 | 0.522 | 0 | 0 | 0.521 | 0 | 0 | 0.514 | 28.48 | 2000 | Zone 7a | Natural gas | Natural gas | roadmapping-1996-2005v11_8.h2k | sim-626.choices | HTAP-options-2.json | General | HTAP-work-2 | 626 | HTAP-sim-626 | Details in JSON output |  | 0 | 0 | 0 | 0 | 0 | 0 | 0 | 0 | 12484.17 | 0 | 0 | 0 | 0 | 0 | 0 | 0 | 0 | 0 | 12484.17 | 0 | Details in JSON output | Details in JSON output | FALSE | 12484.17 | S | Opt-DHWSystem=>ElecIDEAL;Opt-Heating-Cooling=>gas-hybrid-1; | TRUE | ACH_3_5 | Generic_Wall_R-15-eff | NA | NBC-Baseloads | NA | CeilR40 | H2KCodeLibFile | ElecIDEAL | none | NA | NA | VintageR20 | NA | NA | VintageR5 | NA | NA | VintageR10 | rates2016 | NA | NA | gas-hybrid-1 | WINNIPEG | General | ArchetypeRoadmapping_oil | NA | NA | NA | NA | NA | dbl-clear-u2.13 |  |  | WINNIPEG | MANITOBA | {} | 17.1 | 83 | 3 | -33 | 0 | 1.6 | 17.1 | 55.1 | 21.8 | 33.2 | 0 | 26.3 | 100.3 | 0 | 18642 | 892.5 | 0 | 0 | 0 | 7 | 32.8 | 18.6 | 1.9 | 6.3 | 0 | 1.9 | 12.4 | 0 | 0 | 0 | 121.2 | 36.9 | 15.8 | 121.2 | 5670 | 17.1 | 0 | 0 | 0 | 0 | 32.8 | 2.29 | 100.9 | 1 | 3259.6 | 14936.4 | 0 | 1673.7 | 21.8 | 33.2 | 21.4 | 0 | 0 | 0 | 113.4 | 5.7 | 13.1 | 1517.77 | 635.96 | 2153.73 | 0 | 0 | 0 | 2153.73 | 0 | TRUE | 1 | 1 | 2.2914 | 470c9c257399fef59b733f5bc9bf2edf | 470c9c257399fef59b733f5bc9bf2edf | Details in JSON output | Details in JSON output |  | nil | TRUE | Details in JSON output
Step 1 | 3.5 | 89.87 | 94.8 | 0 | 3.377 | 0 | 0 | 17.971 | 311.443 | 0 | 0 | 181.924 | 13.371 | OTTAWA | ONTARIO | 7.04 | Attic/gable | 13.46 | 2018-06-28 | 0 | 0 | 203.2 | S |  | Two | SingleDetached | 734.2 | 2.64 | 68.87 | WINNIPEG | 1.6 | 5.6 | 0 | 0 | 4.6 | 0 | 0 | 1.6 | 0.514 | 0.522 | 0 | 0 | 0.521 | 0 | 0 | 0.514 | 28.48 | 2000 | Zone 7a | Natural gas | Natural gas | roadmapping-1996-2005v11_8.h2k | sim-627.choices | HTAP-options-2.json | General | HTAP-work-3 | 627 | HTAP-sim-627 | Details in JSON output |  | 0 | 0 | 0 | 0 | 0 | 0 | 0 | 0 | 12484.17 | 0 | 0 | 0 | 0 | 0 | 0 | 0 | 0 | 0 | 12484.17 | 0 | Details in JSON output | Details in JSON output | FALSE | 12484.17 | S | Opt-DHWSystem=>ElecIDEAL;Opt-Heating-Cooling=>gas-hybrid-2; | TRUE | ACH_3_5 | Generic_Wall_R-15-eff | NA | NBC-Baseloads | NA | CeilR40 | H2KCodeLibFile | ElecIDEAL | none | NA | NA | VintageR20 | NA | NA | VintageR5 | NA | NA | VintageR10 | rates2016 | NA | NA | gas-hybrid-2 | WINNIPEG | General | ArchetypeRoadmapping_oil | NA | NA | NA | NA | NA | dbl-clear-u2.13 |  |  | WINNIPEG | MANITOBA | {} | 17.1 | 83 | 3 | -33 | 0 | 1.6 | 17.1 | 77.1 | 6.9 | 70.2 | 0 | 26.3 | 122.3 | 0 | 14481.9 | 1885.1 | 0 | 0 | 0 | 7 | 32.8 | 18.6 | 1.9 | 6.3 | 0 | 1.9 | 12.5 | 0 | 0 | 0 | 121.2 | 36.9 | 15.8 | 121.2 | 5670 | 17.1 | 0 | 0 | 0 | 0 | 32.8 | 2.38 | 130.9 | 1 | 3259.6 | 14936.4 | 0 | 1899.4 | 6.9 | 70.2 | 6.1 | 0 | 0 | 0 | 113.4 | 5.7 | 13.1 | 1225.73 | 1153.64 | 2379.37 | 0 | 0 | 0 | 2379.37 | 0 | TRUE | 1 | 1 | 2.3822 | 470c9c257399fef59b733f5bc9bf2edf | 470c9c257399fef59b733f5bc9bf2edf | Details in JSON output | Details in JSON output |  | nil | TRUE | Details in JSON output
Step 1 | 3.5 | 89.87 | 94.8 | 0 | 3.377 | 0 | 0 | 17.971 | 311.443 | 0 | 0 | 181.924 | 13.371 | OTTAWA | ONTARIO | 7.04 | Attic/gable | 13.46 | 2018-06-28 | 0 | 0 | 203.2 | S |  | Two | SingleDetached | 734.2 | 2.64 | 68.87 | WINNIPEG | 1.6 | 5.6 | 0 | 0 | 4.6 | 0 | 0 | 1.6 | 0.514 | 0.522 | 0 | 0 | 0.521 | 0 | 0 | 0.514 | 28.48 | 2000 | Zone 7a | Natural gas | Natural gas | roadmapping-1996-2005v11_8.h2k | sim-628.choices | HTAP-options-2.json | General | HTAP-work-4 | 628 | HTAP-sim-628 | Details in JSON output |  | 0 | 0 | 0 | 0 | 0 | 0 | 0 | 0 | 12484.17 | 0 | 0 | 0 | 0 | 0 | 0 | 0 | 0 | 0 | 12484.17 | 0 | Details in JSON output | Details in JSON output | FALSE | 12484.17 | S | Opt-DHWSystem=>ElecIDEAL;Opt-Heating-Cooling=>gas-hybrid-3; | TRUE | ACH_3_5 | Generic_Wall_R-15-eff | NA | NBC-Baseloads | NA | CeilR40 | H2KCodeLibFile | ElecIDEAL | none | NA | NA | VintageR20 | NA | NA | VintageR5 | NA | NA | VintageR10 | rates2016 | NA | NA | gas-hybrid-3 | WINNIPEG | General | ArchetypeRoadmapping_oil | NA | NA | NA | NA | NA | dbl-clear-u2.13 |  |  | WINNIPEG | MANITOBA | {} | 17.1 | 83 | 3 | -33 | 0 | 1.6 | 17.1 | 79.9 | 5.4 | 74.5 | 0 | 26.3 | 125.2 | 0 | 14081.4 | 2000 | 0 | 0 | 0 | 7 | 32.8 | 18.6 | 1.9 | 6.3 | 0 | 1.9 | 12.5 | 0 | 0 | 0 | 121.2 | 36.9 | 15.8 | 121.2 | 5670 | 17.1 | 0 | 0 | 0 | 0 | 32.8 | 2.39 | 134.8 | 1 | 3259.6 | 14936.4 | 0 | 1931.2 | 5.4 | 74.5 | 4.6 | 0 | 0 | 0 | 113.4 | 5.7 | 13.1 | 1197.61 | 1213.57 | 2411.18 | 0 | 0 | 0 | 2411.18 | 0 | TRUE | 1 | 1 | 2.3899 | 470c9c257399fef59b733f5bc9bf2edf | 470c9c257399fef59b733f5bc9bf2edf | Details in JSON output | Details in JSON output |  | nil | TRUE | Details in JSON output
Step 1 | 3.5 | 89.87 | 94.8 | 0 | 3.377 | 0 | 0 | 17.971 | 311.443 | 0 | 0 | 181.924 | 13.371 | OTTAWA | ONTARIO | 7.04 | Attic/gable | 13.46 | 2018-06-28 | 0 | 0 | 203.2 | S |  | Two | SingleDetached | 734.2 | 2.64 | 68.87 | WINNIPEG | 1.6 | 5.6 | 0 | 0 | 4.6 | 0 | 0 | 1.6 | 0.514 | 0.522 | 0 | 0 | 0.521 | 0 | 0 | 0.514 | 28.48 | 2000 | Zone 7a | Natural gas | Natural gas | roadmapping-1996-2005v11_8.h2k | sim-629.choices | HTAP-options-2.json | General | HTAP-work-5 | 629 | HTAP-sim-629 | Details in JSON output |  | 0 | 0 | 0 | 0 | 0 | 0 | 0 | 0 | 12484.17 | 0 | 0 | 0 | 0 | 0 | 0 | 0 | 0 | 0 | 12484.17 | 0 | Details in JSON output | Details in JSON output | FALSE | 12484.17 | S | Opt-DHWSystem=>ElecIDEAL;Opt-Heating-Cooling=>gas-hybrid-4; | TRUE | ACH_3_5 | Generic_Wall_R-15-eff | NA | NBC-Baseloads | NA | CeilR40 | H2KCodeLibFile | ElecIDEAL | none | NA | NA | VintageR20 | NA | NA | VintageR5 | NA | NA | VintageR10 | rates2016 | NA | NA | gas-hybrid-4 | WINNIPEG | General | ArchetypeRoadmapping_oil | NA | NA | NA | NA | NA | dbl-clear-u2.13 |  |  | WINNIPEG | MANITOBA | {} | 17.1 | 83 | 3 | -33 | 0 | 1.6 | 17.1 | 71.6 | 9.9 | 61.7 | 0 | 26.3 | 116.9 | 0 | 15328.7 | 1657.6 | 0 | 0 | 0 | 7 | 32.8 | 18.6 | 1.9 | 6.3 | 0 | 1.9 | 12.5 | 0 | 0 | 0 | 121.2 | 36.9 | 15.8 | 121.2 | 5670 | 17.1 | 0 | 0 | 0 | 0 | 32.8 | 2.38 | 123.5 | 1 | 3259.6 | 14936.4 | 0 | 1840.2 | 9.9 | 61.7 | 9.2 | 0 | 0 | 0 | 113.4 | 5.7 | 13.1 | 1285.17 | 1035.04 | 2320.21 | 0 | 0 | 0 | 2320.21 | 0 | TRUE | 1 | 1 | 2.3841 | 470c9c257399fef59b733f5bc9bf2edf | 470c9c257399fef59b733f5bc9bf2edf | Details in JSON output | Details in JSON output |  | nil | TRUE | Details in JSON output
Step 1 | 3.5 | 89.87 | 94.8 | 0 | 3.377 | 0 | 0 | 17.971 | 311.443 | 0 | 0 | 181.924 | 13.371 | OTTAWA | ONTARIO | 7.04 | Attic/gable | 13.46 | 2018-06-28 | 0 | 0 | 203.2 | S |  | Two | SingleDetached | 734.2 | 2.64 | 68.87 | WINNIPEG | 1.6 | 5.6 | 0 | 0 | 4.6 | 0 | 0 | 1.6 | 0.514 | 0.522 | 0 | 0 | 0.521 | 0 | 0 | 0.514 | 28.48 | 2000 | Zone 7a | Natural gas | Natural gas | roadmapping-1996-2005v11_8.h2k | sim-630.choices | HTAP-options-2.json | General | HTAP-work-6 | 630 | HTAP-sim-630 | Details in JSON output |  | 0 | 0 | 0 | 0 | 0 | 0 | 0 | 0 | 0 | 0 | 0 | 0 | 0 | 0 | 0 | 0 | 0 | 0 | 0 | 0 | Details in JSON output | Details in JSON output | FALSE | 0 | S | Opt-DHWSystem=>ElecIDEAL;Opt-Heating-Cooling=>oil-high-efficiency-noAC; | TRUE | ACH_3_5 | Generic_Wall_R-15-eff | NA | NBC-Baseloads | NA | CeilR40 | H2KCodeLibFile | ElecIDEAL | none | NA | NA | VintageR20 | NA | NA | VintageR5 | NA | NA | VintageR10 | rates2016 | NA | NA | oil-high-efficiency-noAC | WINNIPEG | General | ArchetypeRoadmapping_oil | NA | NA | NA | NA | NA | dbl-clear-u2.13 |  |  | WINNIPEG | MANITOBA | {} | 17.1 | 83 | 0 | -33 | 0 | 0 | 17.1 | 88.3 | 88.3 | 0 | 0 | 26.3 | 131.7 | 0 | 12148.1 | 0 | 2282.3 | 0 | 0 | 7 | 32.9 | 18.7 | 1.9 | 6.3 | 0 | 1.9 | 12.5 | 0 | 0 | 0 | 121.4 | 36.9 | 15.8 | 121.4 | 5670 | 17.1 | 0 | 0 | 0 | 0 | 32.9 | 2.35 | 144.1 | 1 | 3259.6 | 14841.2 | 0 | 3263.6 | 0.4 | 0 | 0 | 87.9 | 0 | 0 | 113.5 | 0 | 13.1 | 1061.9 | 0 | 3743.61 | 2681.71 | 0 | 0 | 3743.61 | 0 | TRUE | 1 | 1 | 2.3451 | 470c9c257399fef59b733f5bc9bf2edf | 470c9c257399fef59b733f5bc9bf2edf | Details in JSON output | Details in JSON output |  | nil | TRUE | Details in JSON output
Step 1 | 2.5 | 91.39 | 96.5 | 0 | 3.287 | 0 | 0 | 18.615 | 323.273 | 0 | 0 | 191.743 | 13.128 | OTTAWA | ONTARIO | 7.04 | Attic/gable | 13.7 | 2018-06-28 | 0 | 0 | 207.6 | S |  | Two | SingleDetached | 757.5 | 2.64 | 72.58 | WINNIPEG | 1.4 | 5.9 | 0 | 0 | 4.3 | 0 | 0 | 1.4 | 0.513 | 0.522 | 0 | 0 | 0.52 | 0 | 0 | 0.513 | 27.96 | 2010 | Zone 7a | Natural gas | Natural gas | roadmapping-2006-2011v11_8.h2k | sim-631.choices | HTAP-options-2.json | General | HTAP-work-0 | 631 | HTAP-sim-631 | Details in JSON output |  | 0 | 0 | 0 | 0 | 977.88 | 0 | 0 | 0 | 5036.25 | 0 | 0 | 0 | 0 | 0 | 0 | 0 | 0 | 977.88 | 5036.25 | 0 | Details in JSON output | Details in JSON output | FALSE | 6014.13 | S | Opt-DHWSystem=>ElecIDEAL; | TRUE | ACH_2_5 | Generic_Wall_R-15-eff | NA | NBC-Baseloads | NA | CeilR40 | H2KCodeLibFile | ElecIDEAL | none | NA | NA | VintageR25 | NA | NA | VintageR5 | NA | NA | VintageR10 | rates2016 | NA | NA | NBC-elec-heat | WINNIPEG | General | ArchetypeRoadmapping_elec | NA | NA | NA | NA | NA | dbl-clear-u2.13 |  |  | WINNIPEG | MANITOBA | {} | 17.1 | 76.9 | 0 | -33 | 0 | 0 | 17.1 | 76.9 | 76.9 | 0 | 0 | 26.3 | 120.3 | 0 | 33418.9 | 0 | 0 | 0 | 0 | 6.4 | 24.2 | 19.8 | 1.8 | 6.4 | 0 | 1.9 | 13.1 | 0 | 0 | 0 | 114.8 | 38.8 | 15.5 | 114.8 | 5670 | 17.1 | 0 | 0 | 0 | 0 | 24.2 | 2.36 | 125.8 | 1 | 3211.8 | 13648.9 | 0 | 2075.1 | 76.9 | 0 | 0 | 0 | 0 | 0 | 102.9 | 0 | 12.7 | 2555.11 | 0 | 2555.11 | 0 | 0 | 0 | 2555.11 | 0 | TRUE | 1 | 1 | 2.3644 | 470c9c257399fef59b733f5bc9bf2edf | 470c9c257399fef59b733f5bc9bf2edf | Details in JSON output | Details in JSON output |  | nil | TRUE | Details in JSON output
Step 1 | 2.5 | 91.39 | 96.5 | 0 | 3.287 | 0 | 0 | 18.615 | 323.273 | 0 | 0 | 191.743 | 13.128 | OTTAWA | ONTARIO | 7.04 | Attic/gable | 13.7 | 2018-06-28 | 0 | 0 | 207.6 | S |  | Two | SingleDetached | 757.5 | 2.64 | 72.58 | WINNIPEG | 1.4 | 5.9 | 0 | 0 | 4.3 | 0 | 0 | 1.4 | 0.513 | 0.522 | 0 | 0 | 0.52 | 0 | 0 | 0.513 | 27.96 | 2010 | Zone 7a | Natural gas | Natural gas | roadmapping-2006-2011v11_8.h2k | sim-632.choices | HTAP-options-2.json | General | HTAP-work-1 | 632 | HTAP-sim-632 | Details in JSON output |  | 0 | 0 | 0 | 0 | 977.88 | 0 | 0 | 0 | 5245.74 | 0 | 0 | 0 | 0 | 0 | 0 | 0 | 0 | 977.88 | 5245.74 | 0 | Details in JSON output | Details in JSON output | FALSE | 6223.62 | S | Opt-DHWSystem=>ElecIDEAL;Opt-Heating-Cooling=>gas-furnace-ecm; | TRUE | ACH_2_5 | Generic_Wall_R-15-eff | NA | NBC-Baseloads | NA | CeilR40 | H2KCodeLibFile | ElecIDEAL | none | NA | NA | VintageR25 | NA | NA | VintageR5 | NA | NA | VintageR10 | rates2016 | NA | NA | gas-furnace-ecm | WINNIPEG | General | ArchetypeRoadmapping_elec | NA | NA | NA | NA | NA | dbl-clear-u2.13 |  |  | WINNIPEG | MANITOBA | {} | 17.1 | 76.8 | 0 | -33 | 0 | 0 | 17.1 | 80 | 80 | 0 | 0 | 26.3 | 123.4 | 0 | 12138.4 | 2140.2 | 0 | 0 | 0 | 6.4 | 24.2 | 19.7 | 1.8 | 6.4 | 0 | 1.9 | 12.8 | 0 | 0 | 0 | 114.7 | 38.8 | 15.5 | 114.7 | 5670 | 17.1 | 0 | 0 | 0 | 0 | 24.2 | 2.3 | 130 | 1 | 3211.8 | 13648.9 | 0 | 1868.9 | 0.3 | 79.7 | 0 | 0 | 0 | 0 | 102.8 | 0 | 12.7 | 1061.21 | 1287.72 | 2348.94 | 0 | 0 | 0 | 2348.94 | 0 | TRUE | 1 | 1 | 2.3023 | 470c9c257399fef59b733f5bc9bf2edf | 470c9c257399fef59b733f5bc9bf2edf | Details in JSON output | Details in JSON output |  | nil | TRUE | Details in JSON output
Step 1 | 2.5 | 91.39 | 96.5 | 0 | 3.287 | 0 | 0 | 18.615 | 323.273 | 0 | 0 | 191.743 | 13.128 | OTTAWA | ONTARIO | 7.04 | Attic/gable | 13.7 | 2018-06-28 | 0 | 0 | 207.6 | S |  | Two | SingleDetached | 757.5 | 2.64 | 72.58 | WINNIPEG | 1.4 | 5.9 | 0 | 0 | 4.3 | 0 | 0 | 1.4 | 0.513 | 0.522 | 0 | 0 | 0.52 | 0 | 0 | 0.513 | 27.96 | 2010 | Zone 7a | Natural gas | Natural gas | roadmapping-2006-2011v11_8.h2k | sim-633.choices | HTAP-options-2.json | General | HTAP-work-2 | 633 | HTAP-sim-633 | Details in JSON output |  | 0 | 0 | 0 | 0 | 977.88 | 0 | 0 | 0 | 11404.96 | 0 | 0 | 0 | 0 | 0 | 0 | 0 | 0 | 977.88 | 11404.96 | 0 | Details in JSON output | Details in JSON output | FALSE | 12382.84 | S | Opt-DHWSystem=>ElecIDEAL;Opt-Heating-Cooling=>ASHP; | TRUE | ACH_2_5 | Generic_Wall_R-15-eff | NA | NBC-Baseloads | NA | CeilR40 | H2KCodeLibFile | ElecIDEAL | none | NA | NA | VintageR25 | NA | NA | VintageR5 | NA | NA | VintageR10 | rates2016 | NA | NA | ASHP | WINNIPEG | General | ArchetypeRoadmapping_elec | NA | NA | NA | NA | NA | dbl-clear-u2.13 |  |  | WINNIPEG | MANITOBA | {} | 17.1 | 76.8 | 2.9 | -33 | 0 | 1.7 | 17.1 | 48.5 | 20.9 | 27.5 | 0 | 26.3 | 93.8 | 0 | 26048 | 0 | 0 | 0 | 0 | 6.4 | 24.2 | 19.6 | 1.8 | 6.4 | 0 | 1.9 | 12.7 | 0 | 0 | 0 | 114.5 | 38.8 | 15.5 | 114.5 | 5670 | 17.1 | 0 | 0 | 0 | 0 | 24.2 | 2.2 | 90 | 1 | 3211.8 | 13743.1 | 0 | 1557.7 | 48.5 | 0 | 20.5 | 0 | 0 | 0 | 102.7 | 5.6 | 12.6 | 2037.67 | 0 | 2037.67 | 0 | 0 | 0 | 2037.67 | 0 | TRUE | 1 | 1 | 2.204 | 470c9c257399fef59b733f5bc9bf2edf | 470c9c257399fef59b733f5bc9bf2edf | Details in JSON output | Details in JSON output |  | nil | TRUE | Details in JSON output
Step 1 | 2.5 | 91.39 | 96.5 | 0 | 3.287 | 0 | 0 | 18.615 | 323.273 | 0 | 0 | 191.743 | 13.128 | OTTAWA | ONTARIO | 7.04 | Attic/gable | 13.7 | 2018-06-28 | 0 | 0 | 207.6 | S |  | Two | SingleDetached | 757.5 | 2.64 | 72.58 | WINNIPEG | 1.4 | 5.9 | 0 | 0 | 4.3 | 0 | 0 | 1.4 | 0.513 | 0.522 | 0 | 0 | 0.52 | 0 | 0 | 0.513 | 27.96 | 2010 | Zone 7a | Natural gas | Natural gas | roadmapping-2006-2011v11_8.h2k | sim-634.choices | HTAP-options-2.json | General | HTAP-work-3 | 634 | HTAP-sim-634 | Details in JSON output |  | 0 | 0 | 0 | 0 | 977.88 | 0 | 0 | 0 | 18779.96 | 0 | 0 | 0 | 0 | 0 | 0 | 0 | 0 | 977.88 | 18779.96 | 0 | Details in JSON output | Details in JSON output | FALSE | 19757.84 | S | Opt-DHWSystem=>ElecIDEAL;Opt-Heating-Cooling=>CCASHP; | TRUE | ACH_2_5 | Generic_Wall_R-15-eff | NA | NBC-Baseloads | NA | CeilR40 | H2KCodeLibFile | ElecIDEAL | none | NA | NA | VintageR25 | NA | NA | VintageR5 | NA | NA | VintageR10 | rates2016 | NA | NA | CCASHP | WINNIPEG | General | ArchetypeRoadmapping_elec | NA | NA | NA | NA | NA | dbl-clear-u2.13 |  |  | WINNIPEG | MANITOBA | {} | 17.1 | 76.8 | 2.6 | -33 | 0 | 1.9 | 17.1 | 36.7 | 32 | 4.7 | 0 | 26.3 | 82.3 | 0 | 22849.7 | 0 | 0 | 0 | 0 | 6.4 | 24.2 | 19.6 | 1.8 | 6.4 | 0 | 1.9 | 12.6 | 0 | 0 | 0 | 114.5 | 38.8 | 15.5 | 114.5 | 5670 | 17.1 | 0 | 0 | 0 | 0 | 24.2 | 2.47 | 74.5 | 1 | 3211.8 | 13743.1 | 0 | 1333.2 | 36.7 | 0 | 31.9 | 0 | 0 | 0 | 102.7 | 5.6 | 12.6 | 1813.15 | 0 | 1813.15 | 0 | 0 | 0 | 1813.15 | 0 | TRUE | 1 | 1 | 2.4718 | 470c9c257399fef59b733f5bc9bf2edf | 470c9c257399fef59b733f5bc9bf2edf | Details in JSON output | Details in JSON output |  | nil | TRUE | Details in JSON output
Step 1 | 2.5 | 91.39 | 96.5 | 0 | 3.287 | 0 | 0 | 18.615 | 323.273 | 0 | 0 | 191.743 | 13.128 | OTTAWA | ONTARIO | 7.04 | Attic/gable | 13.7 | 2018-06-28 | 0 | 0 | 207.6 | S |  | Two | SingleDetached | 757.5 | 2.64 | 72.58 | WINNIPEG | 1.4 | 5.9 | 0 | 0 | 4.3 | 0 | 0 | 1.4 | 0.513 | 0.522 | 0 | 0 | 0.52 | 0 | 0 | 0.513 | 27.96 | 2010 | Zone 7a | Natural gas | Natural gas | roadmapping-2006-2011v11_8.h2k | sim-635.choices | HTAP-options-2.json | General | HTAP-work-4 | 635 | HTAP-sim-635 | Details in JSON output |  | 0 | 0 | 0 | 0 | 977.88 | 0 | 0 | 0 | 30881.96 | 0 | 0 | 0 | 0 | 0 | 0 | 0 | 0 | 977.88 | 30881.96 | 0 | Details in JSON output | Details in JSON output | FALSE | 31859.84 | S | Opt-DHWSystem=>ElecIDEAL;Opt-Heating-Cooling=>GSHP; | TRUE | ACH_2_5 | Generic_Wall_R-15-eff | NA | NBC-Baseloads | NA | CeilR40 | H2KCodeLibFile | ElecIDEAL | none | NA | NA | VintageR25 | NA | NA | VintageR5 | NA | NA | VintageR10 | rates2016 | NA | NA | GSHP | WINNIPEG | General | ArchetypeRoadmapping_elec | NA | NA | NA | NA | NA | dbl-clear-u2.13 |  |  | WINNIPEG | MANITOBA | {} | 17.1 | 77.1 | 3.1 | -33 | 0 | 1 | 17.1 | 23.1 | 23.1 | 0.1 | 0 | 26.3 | 67.6 | 0 | 18788.4 | 0 | 0 | 0 | 0 | 6.4 | 24.2 | 19.8 | 1.8 | 6.4 | 0 | 1.9 | 13.5 | 0 | 0 | 0 | 114.8 | 38.8 | 15.5 | 114.8 | 5670 | 17.1 | 0 | 0 | 0 | 0 | 24.2 | 2.39 | 55.1 | 1 | 3211.8 | 13743.1 | 0 | 1048 | 23.1 | 0 | 19.1 | 0 | 0 | 0 | 103.1 | 3.5 | 12.6 | 1528.05 | 0 | 1528.05 | 0 | 0 | 0 | 1528.05 | 0 | TRUE | 1 | 1 | 2.3903 | 470c9c257399fef59b733f5bc9bf2edf | 470c9c257399fef59b733f5bc9bf2edf | Details in JSON output | Details in JSON output |  | nil | TRUE | Details in JSON output
Step 1 | 2.5 | 91.39 | 96.5 | 0 | 3.287 | 0 | 0 | 18.615 | 323.273 | 0 | 0 | 191.743 | 13.128 | OTTAWA | ONTARIO | 7.04 | Attic/gable | 13.7 | 2018-06-28 | 0 | 0 | 207.6 | S |  | Two | SingleDetached | 757.5 | 2.64 | 72.58 | WINNIPEG | 1.4 | 5.9 | 0 | 0 | 4.3 | 0 | 0 | 1.4 | 0.513 | 0.522 | 0 | 0 | 0.52 | 0 | 0 | 0.513 | 27.96 | 2010 | Zone 7a | Natural gas | Natural gas | roadmapping-2006-2011v11_8.h2k | sim-636.choices | HTAP-options-2.json | General | HTAP-work-5 | 636 | HTAP-sim-636 | Details in JSON output |  | 0 | 0 | 0 | 0 | 977.88 | 0 | 0 | 0 | 12545.74 | 0 | 0 | 0 | 0 | 0 | 0 | 0 | 0 | 977.88 | 12545.74 | 0 | Details in JSON output | Details in JSON output | FALSE | 13523.62 | S | Opt-DHWSystem=>ElecIDEAL;Opt-Heating-Cooling=>gas-hybrid-1; | TRUE | ACH_2_5 | Generic_Wall_R-15-eff | NA | NBC-Baseloads | NA | CeilR40 | H2KCodeLibFile | ElecIDEAL | none | NA | NA | VintageR25 | NA | NA | VintageR5 | NA | NA | VintageR10 | rates2016 | NA | NA | gas-hybrid-1 | WINNIPEG | General | ArchetypeRoadmapping_elec | NA | NA | NA | NA | NA | dbl-clear-u2.13 |  |  | WINNIPEG | MANITOBA | {} | 17.1 | 76.8 | 3 | -33 | 0 | 1.6 | 17.1 | 49.8 | 21.2 | 28.6 | 0 | 26.3 | 95 | 0 | 18444.3 | 769.3 | 0 | 0 | 0 | 6.4 | 24.2 | 19.6 | 1.8 | 6.4 | 0 | 1.9 | 12.7 | 0 | 0 | 0 | 114.5 | 38.8 | 15.5 | 114.5 | 5670 | 17.1 | 0 | 0 | 0 | 0 | 24.2 | 2.35 | 91.7 | 1 | 3211.8 | 13743.1 | 0 | 1595.8 | 21.2 | 28.6 | 20.8 | 0 | 0 | 0 | 102.7 | 5.6 | 12.6 | 1503.89 | 571.94 | 2075.83 | 0 | 0 | 0 | 2075.83 | 0 | TRUE | 1 | 1 | 2.3476 | 470c9c257399fef59b733f5bc9bf2edf | 470c9c257399fef59b733f5bc9bf2edf | Details in JSON output | Details in JSON output |  | nil | TRUE | Details in JSON output
Step 1 | 2.5 | 91.39 | 96.5 | 0 | 3.287 | 0 | 0 | 18.615 | 323.273 | 0 | 0 | 191.743 | 13.128 | OTTAWA | ONTARIO | 7.04 | Attic/gable | 13.7 | 2018-06-28 | 0 | 0 | 207.6 | S |  | Two | SingleDetached | 757.5 | 2.64 | 72.58 | WINNIPEG | 1.4 | 5.9 | 0 | 0 | 4.3 | 0 | 0 | 1.4 | 0.513 | 0.522 | 0 | 0 | 0.52 | 0 | 0 | 0.513 | 27.96 | 2010 | Zone 7a | Natural gas | Natural gas | roadmapping-2006-2011v11_8.h2k | sim-637.choices | HTAP-options-2.json | General | HTAP-work-6 | 637 | HTAP-sim-637 | Details in JSON output |  | 0 | 0 | 0 | 0 | 977.88 | 0 | 0 | 0 | 12545.74 | 0 | 0 | 0 | 0 | 0 | 0 | 0 | 0 | 977.88 | 12545.74 | 0 | Details in JSON output | Details in JSON output | FALSE | 13523.62 | S | Opt-DHWSystem=>ElecIDEAL;Opt-Heating-Cooling=>gas-hybrid-2; | TRUE | ACH_2_5 | Generic_Wall_R-15-eff | NA | NBC-Baseloads | NA | CeilR40 | H2KCodeLibFile | ElecIDEAL | none | NA | NA | VintageR25 | NA | NA | VintageR5 | NA | NA | VintageR10 | rates2016 | NA | NA | gas-hybrid-2 | WINNIPEG | General | ArchetypeRoadmapping_elec | NA | NA | NA | NA | NA | dbl-clear-u2.13 |  |  | WINNIPEG | MANITOBA | {} | 17.1 | 76.8 | 3 | -33 | 0 | 1.6 | 17.1 | 71.2 | 6.5 | 64.7 | 0 | 26.3 | 116.4 | 0 | 14370.9 | 1736.5 | 0 | 0 | 0 | 6.4 | 24.2 | 19.6 | 1.8 | 6.4 | 0 | 1.9 | 12.8 | 0 | 0 | 0 | 114.5 | 38.8 | 15.5 | 114.5 | 5670 | 17.1 | 0 | 0 | 0 | 0 | 24.2 | 2.31 | 120.2 | 1 | 3211.8 | 13743.1 | 0 | 1814.4 | 6.5 | 64.7 | 5.8 | 0 | 0 | 0 | 102.8 | 5.6 | 12.6 | 1217.94 | 1076.45 | 2294.39 | 0 | 0 | 0 | 2294.39 | 0 | TRUE | 1 | 1 | 2.3102 | 470c9c257399fef59b733f5bc9bf2edf | 470c9c257399fef59b733f5bc9bf2edf | Details in JSON output | Details in JSON output |  | nil | TRUE | Details in JSON output
Step 1 | 2.5 | 91.39 | 96.5 | 0 | 3.287 | 0 | 0 | 18.615 | 323.273 | 0 | 0 | 191.743 | 13.128 | OTTAWA | ONTARIO | 7.04 | Attic/gable | 13.7 | 2018-06-28 | 0 | 0 | 207.6 | S |  | Two | SingleDetached | 757.5 | 2.64 | 72.58 | WINNIPEG | 1.4 | 5.9 | 0 | 0 | 4.3 | 0 | 0 | 1.4 | 0.513 | 0.522 | 0 | 0 | 0.52 | 0 | 0 | 0.513 | 27.96 | 2010 | Zone 7a | Natural gas | Natural gas | roadmapping-2006-2011v11_8.h2k | sim-638.choices | HTAP-options-2.json | General | HTAP-work-0 | 638 | HTAP-sim-638 | Details in JSON output |  | 0 | 0 | 0 | 0 | 977.88 | 0 | 0 | 0 | 12545.74 | 0 | 0 | 0 | 0 | 0 | 0 | 0 | 0 | 977.88 | 12545.74 | 0 | Details in JSON output | Details in JSON output | FALSE | 13523.62 | S | Opt-DHWSystem=>ElecIDEAL;Opt-Heating-Cooling=>gas-hybrid-3; | TRUE | ACH_2_5 | Generic_Wall_R-15-eff | NA | NBC-Baseloads | NA | CeilR40 | H2KCodeLibFile | ElecIDEAL | none | NA | NA | VintageR25 | NA | NA | VintageR5 | NA | NA | VintageR10 | rates2016 | NA | NA | gas-hybrid-3 | WINNIPEG | General | ArchetypeRoadmapping_elec | NA | NA | NA | NA | NA | dbl-clear-u2.13 |  |  | WINNIPEG | MANITOBA | {} | 17.1 | 76.8 | 3 | -33 | 0 | 1.6 | 17.1 | 73.8 | 5.1 | 68.7 | 0 | 26.3 | 119.1 | 0 | 13995.7 | 1844.6 | 0 | 0 | 0 | 6.4 | 24.2 | 19.6 | 1.8 | 6.4 | 0 | 1.9 | 12.8 | 0 | 0 | 0 | 114.5 | 38.8 | 15.5 | 114.5 | 5670 | 17.1 | 0 | 0 | 0 | 0 | 24.2 | 2.43 | 123.8 | 1 | 3211.8 | 13743.1 | 0 | 1844.5 | 5.1 | 68.7 | 4.4 | 0 | 0 | 0 | 102.8 | 5.6 | 12.6 | 1191.6 | 1132.86 | 2324.46 | 0 | 0 | 0 | 2324.46 | 0 | TRUE | 1 | 1 | 2.4277 | 470c9c257399fef59b733f5bc9bf2edf | 470c9c257399fef59b733f5bc9bf2edf | Details in JSON output | Details in JSON output |  | nil | TRUE | Details in JSON output
Step 1 | 2.5 | 91.39 | 96.5 | 0 | 3.287 | 0 | 0 | 18.615 | 323.273 | 0 | 0 | 191.743 | 13.128 | OTTAWA | ONTARIO | 7.04 | Attic/gable | 13.7 | 2018-06-28 | 0 | 0 | 207.6 | S |  | Two | SingleDetached | 757.5 | 2.64 | 72.58 | WINNIPEG | 1.4 | 5.9 | 0 | 0 | 4.3 | 0 | 0 | 1.4 | 0.513 | 0.522 | 0 | 0 | 0.52 | 0 | 0 | 0.513 | 27.96 | 2010 | Zone 7a | Natural gas | Natural gas | roadmapping-2006-2011v11_8.h2k | sim-639.choices | HTAP-options-2.json | General | HTAP-work-1 | 639 | HTAP-sim-639 | Details in JSON output |  | 0 | 0 | 0 | 0 | 977.88 | 0 | 0 | 0 | 12545.74 | 0 | 0 | 0 | 0 | 0 | 0 | 0 | 0 | 977.88 | 12545.74 | 0 | Details in JSON output | Details in JSON output | FALSE | 13523.62 | S | Opt-DHWSystem=>ElecIDEAL;Opt-Heating-Cooling=>gas-hybrid-4; | TRUE | ACH_2_5 | Generic_Wall_R-15-eff | NA | NBC-Baseloads | NA | CeilR40 | H2KCodeLibFile | ElecIDEAL | none | NA | NA | VintageR25 | NA | NA | VintageR5 | NA | NA | VintageR10 | rates2016 | NA | NA | gas-hybrid-4 | WINNIPEG | General | ArchetypeRoadmapping_elec | NA | NA | NA | NA | NA | dbl-clear-u2.13 |  |  | WINNIPEG | MANITOBA | {} | 17.1 | 76.8 | 3 | -33 | 0 | 1.6 | 17.1 | 66.1 | 9.3 | 56.7 | 0 | 26.3 | 111.3 | 0 | 15163 | 1523.1 | 0 | 0 | 0 | 6.4 | 24.2 | 19.6 | 1.8 | 6.4 | 0 | 1.9 | 12.8 | 0 | 0 | 0 | 114.5 | 38.8 | 15.5 | 114.5 | 5670 | 17.1 | 0 | 0 | 0 | 0 | 24.2 | 2.42 | 113.4 | 1 | 3211.8 | 13743.1 | 0 | 1758.6 | 9.3 | 56.7 | 8.7 | 0 | 0 | 0 | 102.8 | 5.6 | 12.6 | 1273.54 | 965.09 | 2238.64 | 0 | 0 | 0 | 2238.64 | 0 | TRUE | 1 | 1 | 2.4158 | 470c9c257399fef59b733f5bc9bf2edf | 470c9c257399fef59b733f5bc9bf2edf | Details in JSON output | Details in JSON output |  | nil | TRUE | Details in JSON output
Step 1 | 2.5 | 91.39 | 96.5 | 0 | 3.287 | 0 | 0 | 18.615 | 323.273 | 0 | 0 | 191.743 | 13.128 | OTTAWA | ONTARIO | 7.04 | Attic/gable | 13.7 | 2018-06-28 | 0 | 0 | 207.6 | S |  | Two | SingleDetached | 757.5 | 2.64 | 72.58 | WINNIPEG | 1.4 | 5.9 | 0 | 0 | 4.3 | 0 | 0 | 1.4 | 0.513 | 0.522 | 0 | 0 | 0.52 | 0 | 0 | 0.513 | 27.96 | 2010 | Zone 7a | Natural gas | Natural gas | roadmapping-2006-2011v11_8.h2k | sim-640.choices | HTAP-options-2.json | General | HTAP-work-2 | 640 | HTAP-sim-640 | Details in JSON output |  | 0 | 0 | 0 | 0 | 977.88 | 0 | 0 | 0 | 0 | 0 | 0 | 0 | 0 | 0 | 0 | 0 | 0 | 977.88 | 0 | 0 | Details in JSON output | Details in JSON output | FALSE | 977.88 | S | Opt-DHWSystem=>ElecIDEAL;Opt-Heating-Cooling=>oil-high-efficiency-noAC; | TRUE | ACH_2_5 | Generic_Wall_R-15-eff | NA | NBC-Baseloads | NA | CeilR40 | H2KCodeLibFile | ElecIDEAL | none | NA | NA | VintageR25 | NA | NA | VintageR5 | NA | NA | VintageR10 | rates2016 | NA | NA | oil-high-efficiency-noAC | WINNIPEG | General | ArchetypeRoadmapping_elec | NA | NA | NA | NA | NA | dbl-clear-u2.13 |  |  | WINNIPEG | MANITOBA | {} | 17.1 | 76.8 | 0 | -33 | 0 | 0 | 17.1 | 81.7 | 81.7 | 0 | 0 | 26.3 | 125.1 | 0 | 12138.4 | 0 | 2112.9 | 0 | 0 | 6.4 | 24.2 | 19.7 | 1.8 | 6.4 | 0 | 1.9 | 12.8 | 0 | 0 | 0 | 114.7 | 38.8 | 15.5 | 114.7 | 5670 | 17.1 | 0 | 0 | 0 | 0 | 24.2 | 2.28 | 132.2 | 1 | 3211.8 | 13648.9 | 0 | 3063.9 | 0.3 | 0 | 0 | 81.4 | 0 | 0 | 102.8 | 0 | 12.7 | 1061.21 | 0 | 3543.86 | 2482.64 | 0 | 0 | 3543.86 | 0 | TRUE | 1 | 1 | 2.2761 | 470c9c257399fef59b733f5bc9bf2edf | 470c9c257399fef59b733f5bc9bf2edf | Details in JSON output | Details in JSON output |  | nil | TRUE | Details in JSON output
Step 1 | 2.5 | 91.39 | 96.5 | 0 | 3.287 | 0 | 0 | 18.615 | 323.273 | 0 | 0 | 191.743 | 13.128 | OTTAWA | ONTARIO | 7.04 | Attic/gable | 13.7 | 2018-06-28 | 0 | 0 | 207.6 | S |  | Two | SingleDetached | 757.5 | 2.64 | 72.58 | WINNIPEG | 1.4 | 5.9 | 0 | 0 | 4.3 | 0 | 0 | 1.4 | 0.513 | 0.522 | 0 | 0 | 0.52 | 0 | 0 | 0.513 | 27.96 | 2010 | Zone 7a | Natural gas | Natural gas | roadmapping-2006-2011v11_8.h2k | sim-641.choices | HTAP-options-2.json | General | HTAP-work-3 | 641 | HTAP-sim-641 | Details in JSON output |  | 0 | 0 | 0 | 0 | 977.88 | 0 | 0 | 0 | 0 | 0 | 0 | 0 | 0 | 0 | 0 | 0 | 0 | 977.88 | 0 | 0 | Details in JSON output | Details in JSON output | FALSE | 977.88 | S | Opt-DHWSystem=>ElecIDEAL; | TRUE | ACH_2_5 | Generic_Wall_R-15-eff | NA | NBC-Baseloads | NA | CeilR40 | H2KCodeLibFile | ElecIDEAL | none | NA | NA | VintageR25 | NA | NA | VintageR5 | NA | NA | VintageR10 | rates2016 | NA | NA | vintageGas90% | WINNIPEG | General | ArchetypeRoadmapping_gas | NA | NA | NA | NA | NA | dbl-clear-u2.13 |  |  | WINNIPEG | MANITOBA | {} | 17.1 | 76.8 | 0 | -33 | 0 | 0 | 17.1 | 85.3 | 85.3 | 0 | 0 | 26.3 | 128.7 | 0 | 12138.4 | 2282.9 | 0 | 0 | 0 | 6.4 | 24.2 | 19.7 | 1.8 | 6.4 | 0 | 1.9 | 12.8 | 0 | 0 | 0 | 114.7 | 38.8 | 15.5 | 114.7 | 5670 | 17.1 | 0 | 0 | 0 | 0 | 24.2 | 2.24 | 137.1 | 1 | 3211.8 | 13648.9 | 0 | 1943.1 | 0.3 | 85 | 0 | 0 | 0 | 0 | 102.8 | 0 | 12.7 | 1061.21 | 1361.9 | 2423.11 | 0 | 0 | 0 | 2423.11 | 0 | TRUE | 1 | 1 | 2.2389 | 470c9c257399fef59b733f5bc9bf2edf | 470c9c257399fef59b733f5bc9bf2edf | Details in JSON output | Details in JSON output |  | nil | TRUE | Details in JSON output
Step 1 | 2.5 | 91.39 | 96.5 | 0 | 3.287 | 0 | 0 | 18.615 | 323.273 | 0 | 0 | 191.743 | 13.128 | OTTAWA | ONTARIO | 7.04 | Attic/gable | 13.7 | 2018-06-28 | 0 | 0 | 207.6 | S |  | Two | SingleDetached | 757.5 | 2.64 | 72.58 | WINNIPEG | 1.4 | 5.9 | 0 | 0 | 4.3 | 0 | 0 | 1.4 | 0.513 | 0.522 | 0 | 0 | 0.52 | 0 | 0 | 0.513 | 27.96 | 2010 | Zone 7a | Natural gas | Natural gas | roadmapping-2006-2011v11_8.h2k | sim-642.choices | HTAP-options-2.json | General | HTAP-work-4 | 642 | HTAP-sim-642 | Details in JSON output |  | 0 | 0 | 0 | 0 | 977.88 | 0 | 0 | 0 | 5245.74 | 0 | 0 | 0 | 0 | 0 | 0 | 0 | 0 | 977.88 | 5245.74 | 0 | Details in JSON output | Details in JSON output | FALSE | 6223.62 | S | Opt-DHWSystem=>ElecIDEAL;Opt-Heating-Cooling=>gas-furnace-ecm; | TRUE | ACH_2_5 | Generic_Wall_R-15-eff | NA | NBC-Baseloads | NA | CeilR40 | H2KCodeLibFile | ElecIDEAL | none | NA | NA | VintageR25 | NA | NA | VintageR5 | NA | NA | VintageR10 | rates2016 | NA | NA | gas-furnace-ecm | WINNIPEG | General | ArchetypeRoadmapping_gas | NA | NA | NA | NA | NA | dbl-clear-u2.13 |  |  | WINNIPEG | MANITOBA | {} | 17.1 | 76.8 | 0 | -33 | 0 | 0 | 17.1 | 80 | 80 | 0 | 0 | 26.3 | 123.4 | 0 | 12138.4 | 2140.2 | 0 | 0 | 0 | 6.4 | 24.2 | 19.7 | 1.8 | 6.4 | 0 | 1.9 | 12.8 | 0 | 0 | 0 | 114.7 | 38.8 | 15.5 | 114.7 | 5670 | 17.1 | 0 | 0 | 0 | 0 | 24.2 | 2.41 | 130 | 1 | 3211.8 | 13648.9 | 0 | 1868.9 | 0.3 | 79.7 | 0 | 0 | 0 | 0 | 102.8 | 0 | 12.7 | 1061.21 | 1287.72 | 2348.94 | 0 | 0 | 0 | 2348.94 | 0 | TRUE | 1 | 1 | 2.4098 | 470c9c257399fef59b733f5bc9bf2edf | 470c9c257399fef59b733f5bc9bf2edf | Details in JSON output | Details in JSON output |  | nil | TRUE | Details in JSON output
Step 1 | 2.5 | 91.39 | 96.5 | 0 | 3.287 | 0 | 0 | 18.615 | 323.273 | 0 | 0 | 191.743 | 13.128 | OTTAWA | ONTARIO | 7.04 | Attic/gable | 13.7 | 2018-06-28 | 0 | 0 | 207.6 | S |  | Two | SingleDetached | 757.5 | 2.64 | 72.58 | WINNIPEG | 1.4 | 5.9 | 0 | 0 | 4.3 | 0 | 0 | 1.4 | 0.513 | 0.522 | 0 | 0 | 0.52 | 0 | 0 | 0.513 | 27.96 | 2010 | Zone 7a | Natural gas | Natural gas | roadmapping-2006-2011v11_8.h2k | sim-643.choices | HTAP-options-2.json | General | HTAP-work-5 | 643 | HTAP-sim-643 | Details in JSON output |  | 0 | 0 | 0 | 0 | 977.88 | 0 | 0 | 0 | 11404.96 | 0 | 0 | 0 | 0 | 0 | 0 | 0 | 0 | 977.88 | 11404.96 | 0 | Details in JSON output | Details in JSON output | FALSE | 12382.84 | S | Opt-DHWSystem=>ElecIDEAL;Opt-Heating-Cooling=>ASHP; | TRUE | ACH_2_5 | Generic_Wall_R-15-eff | NA | NBC-Baseloads | NA | CeilR40 | H2KCodeLibFile | ElecIDEAL | none | NA | NA | VintageR25 | NA | NA | VintageR5 | NA | NA | VintageR10 | rates2016 | NA | NA | ASHP | WINNIPEG | General | ArchetypeRoadmapping_gas | NA | NA | NA | NA | NA | dbl-clear-u2.13 |  |  | WINNIPEG | MANITOBA | {} | 17.1 | 76.8 | 2.9 | -33 | 0 | 1.7 | 17.1 | 48.5 | 20.9 | 27.5 | 0 | 26.3 | 93.8 | 0 | 26048 | 0 | 0 | 0 | 0 | 6.4 | 24.2 | 19.6 | 1.8 | 6.4 | 0 | 1.9 | 12.7 | 0 | 0 | 0 | 114.5 | 38.8 | 15.5 | 114.5 | 5670 | 17.1 | 0 | 0 | 0 | 0 | 24.2 | 2.37 | 90 | 1 | 3211.8 | 13743.1 | 0 | 1557.7 | 48.5 | 0 | 20.5 | 0 | 0 | 0 | 102.7 | 5.6 | 12.6 | 2037.67 | 0 | 2037.67 | 0 | 0 | 0 | 2037.67 | 0 | TRUE | 1 | 1 | 2.3657 | 470c9c257399fef59b733f5bc9bf2edf | 470c9c257399fef59b733f5bc9bf2edf | Details in JSON output | Details in JSON output |  | nil | TRUE | Details in JSON output
Step 1 | 2.5 | 91.39 | 96.5 | 0 | 3.287 | 0 | 0 | 18.615 | 323.273 | 0 | 0 | 191.743 | 13.128 | OTTAWA | ONTARIO | 7.04 | Attic/gable | 13.7 | 2018-06-28 | 0 | 0 | 207.6 | S |  | Two | SingleDetached | 757.5 | 2.64 | 72.58 | WINNIPEG | 1.4 | 5.9 | 0 | 0 | 4.3 | 0 | 0 | 1.4 | 0.513 | 0.522 | 0 | 0 | 0.52 | 0 | 0 | 0.513 | 27.96 | 2010 | Zone 7a | Natural gas | Natural gas | roadmapping-2006-2011v11_8.h2k | sim-644.choices | HTAP-options-2.json | General | HTAP-work-6 | 644 | HTAP-sim-644 | Details in JSON output |  | 0 | 0 | 0 | 0 | 977.88 | 0 | 0 | 0 | 18779.96 | 0 | 0 | 0 | 0 | 0 | 0 | 0 | 0 | 977.88 | 18779.96 | 0 | Details in JSON output | Details in JSON output | FALSE | 19757.84 | S | Opt-DHWSystem=>ElecIDEAL;Opt-Heating-Cooling=>CCASHP; | TRUE | ACH_2_5 | Generic_Wall_R-15-eff | NA | NBC-Baseloads | NA | CeilR40 | H2KCodeLibFile | ElecIDEAL | none | NA | NA | VintageR25 | NA | NA | VintageR5 | NA | NA | VintageR10 | rates2016 | NA | NA | CCASHP | WINNIPEG | General | ArchetypeRoadmapping_gas | NA | NA | NA | NA | NA | dbl-clear-u2.13 |  |  | WINNIPEG | MANITOBA | {} | 17.1 | 76.8 | 2.6 | -33 | 0 | 1.9 | 17.1 | 36.7 | 32 | 4.7 | 0 | 26.3 | 82.3 | 0 | 22849.7 | 0 | 0 | 0 | 0 | 6.4 | 24.2 | 19.6 | 1.8 | 6.4 | 0 | 1.9 | 12.6 | 0 | 0 | 0 | 114.5 | 38.8 | 15.5 | 114.5 | 5670 | 17.1 | 0 | 0 | 0 | 0 | 24.2 | 2.34 | 74.5 | 1 | 3211.8 | 13743.1 | 0 | 1333.2 | 36.7 | 0 | 31.9 | 0 | 0 | 0 | 102.7 | 5.6 | 12.6 | 1813.15 | 0 | 1813.15 | 0 | 0 | 0 | 1813.15 | 0 | TRUE | 1 | 1 | 2.3445 | 470c9c257399fef59b733f5bc9bf2edf | 470c9c257399fef59b733f5bc9bf2edf | Details in JSON output | Details in JSON output |  | nil | TRUE | Details in JSON output
Step 1 | 2.5 | 91.39 | 96.5 | 0 | 3.287 | 0 | 0 | 18.615 | 323.273 | 0 | 0 | 191.743 | 13.128 | OTTAWA | ONTARIO | 7.04 | Attic/gable | 13.7 | 2018-06-28 | 0 | 0 | 207.6 | S |  | Two | SingleDetached | 757.5 | 2.64 | 72.58 | WINNIPEG | 1.4 | 5.9 | 0 | 0 | 4.3 | 0 | 0 | 1.4 | 0.513 | 0.522 | 0 | 0 | 0.52 | 0 | 0 | 0.513 | 27.96 | 2010 | Zone 7a | Natural gas | Natural gas | roadmapping-2006-2011v11_8.h2k | sim-645.choices | HTAP-options-2.json | General | HTAP-work-0 | 645 | HTAP-sim-645 | Details in JSON output |  | 0 | 0 | 0 | 0 | 977.88 | 0 | 0 | 0 | 30881.96 | 0 | 0 | 0 | 0 | 0 | 0 | 0 | 0 | 977.88 | 30881.96 | 0 | Details in JSON output | Details in JSON output | FALSE | 31859.84 | S | Opt-DHWSystem=>ElecIDEAL;Opt-Heating-Cooling=>GSHP; | TRUE | ACH_2_5 | Generic_Wall_R-15-eff | NA | NBC-Baseloads | NA | CeilR40 | H2KCodeLibFile | ElecIDEAL | none | NA | NA | VintageR25 | NA | NA | VintageR5 | NA | NA | VintageR10 | rates2016 | NA | NA | GSHP | WINNIPEG | General | ArchetypeRoadmapping_gas | NA | NA | NA | NA | NA | dbl-clear-u2.13 |  |  | WINNIPEG | MANITOBA | {} | 17.1 | 77.1 | 3.1 | -33 | 0 | 1 | 17.1 | 23.1 | 23.1 | 0.1 | 0 | 26.3 | 67.6 | 0 | 18788.4 | 0 | 0 | 0 | 0 | 6.4 | 24.2 | 19.8 | 1.8 | 6.4 | 0 | 1.9 | 13.5 | 0 | 0 | 0 | 114.8 | 38.8 | 15.5 | 114.8 | 5670 | 17.1 | 0 | 0 | 0 | 0 | 24.2 | 2.31 | 55.1 | 1 | 3211.8 | 13743.1 | 0 | 1048 | 23.1 | 0 | 19.1 | 0 | 0 | 0 | 103.1 | 3.5 | 12.6 | 1528.05 | 0 | 1528.05 | 0 | 0 | 0 | 1528.05 | 0 | TRUE | 1 | 1 | 2.3123 | 470c9c257399fef59b733f5bc9bf2edf | 470c9c257399fef59b733f5bc9bf2edf | Details in JSON output | Details in JSON output |  | nil | TRUE | Details in JSON output
Step 1 | 2.5 | 91.39 | 96.5 | 0 | 3.287 | 0 | 0 | 18.615 | 323.273 | 0 | 0 | 191.743 | 13.128 | OTTAWA | ONTARIO | 7.04 | Attic/gable | 13.7 | 2018-06-28 | 0 | 0 | 207.6 | S |  | Two | SingleDetached | 757.5 | 2.64 | 72.58 | WINNIPEG | 1.4 | 5.9 | 0 | 0 | 4.3 | 0 | 0 | 1.4 | 0.513 | 0.522 | 0 | 0 | 0.52 | 0 | 0 | 0.513 | 27.96 | 2010 | Zone 7a | Natural gas | Natural gas | roadmapping-2006-2011v11_8.h2k | sim-646.choices | HTAP-options-2.json | General | HTAP-work-1 | 646 | HTAP-sim-646 | Details in JSON output |  | 0 | 0 | 0 | 0 | 977.88 | 0 | 0 | 0 | 12545.74 | 0 | 0 | 0 | 0 | 0 | 0 | 0 | 0 | 977.88 | 12545.74 | 0 | Details in JSON output | Details in JSON output | FALSE | 13523.62 | S | Opt-DHWSystem=>ElecIDEAL;Opt-Heating-Cooling=>gas-hybrid-1; | TRUE | ACH_2_5 | Generic_Wall_R-15-eff | NA | NBC-Baseloads | NA | CeilR40 | H2KCodeLibFile | ElecIDEAL | none | NA | NA | VintageR25 | NA | NA | VintageR5 | NA | NA | VintageR10 | rates2016 | NA | NA | gas-hybrid-1 | WINNIPEG | General | ArchetypeRoadmapping_gas | NA | NA | NA | NA | NA | dbl-clear-u2.13 |  |  | WINNIPEG | MANITOBA | {} | 17.1 | 76.8 | 3 | -33 | 0 | 1.6 | 17.1 | 49.8 | 21.2 | 28.6 | 0 | 26.3 | 95 | 0 | 18444.3 | 769.3 | 0 | 0 | 0 | 6.4 | 24.2 | 19.6 | 1.8 | 6.4 | 0 | 1.9 | 12.7 | 0 | 0 | 0 | 114.5 | 38.8 | 15.5 | 114.5 | 5670 | 17.1 | 0 | 0 | 0 | 0 | 24.2 | 2.41 | 91.7 | 1 | 3211.8 | 13743.1 | 0 | 1595.8 | 21.2 | 28.6 | 20.8 | 0 | 0 | 0 | 102.7 | 5.6 | 12.6 | 1503.89 | 571.94 | 2075.83 | 0 | 0 | 0 | 2075.83 | 0 | TRUE | 1 | 1 | 2.4072 | 470c9c257399fef59b733f5bc9bf2edf | 470c9c257399fef59b733f5bc9bf2edf | Details in JSON output | Details in JSON output |  | nil | TRUE | Details in JSON output
Step 1 | 2.5 | 91.39 | 96.5 | 0 | 3.287 | 0 | 0 | 18.615 | 323.273 | 0 | 0 | 191.743 | 13.128 | OTTAWA | ONTARIO | 7.04 | Attic/gable | 13.7 | 2018-06-28 | 0 | 0 | 207.6 | S |  | Two | SingleDetached | 757.5 | 2.64 | 72.58 | WINNIPEG | 1.4 | 5.9 | 0 | 0 | 4.3 | 0 | 0 | 1.4 | 0.513 | 0.522 | 0 | 0 | 0.52 | 0 | 0 | 0.513 | 27.96 | 2010 | Zone 7a | Natural gas | Natural gas | roadmapping-2006-2011v11_8.h2k | sim-647.choices | HTAP-options-2.json | General | HTAP-work-2 | 647 | HTAP-sim-647 | Details in JSON output |  | 0 | 0 | 0 | 0 | 977.88 | 0 | 0 | 0 | 12545.74 | 0 | 0 | 0 | 0 | 0 | 0 | 0 | 0 | 977.88 | 12545.74 | 0 | Details in JSON output | Details in JSON output | FALSE | 13523.62 | S | Opt-DHWSystem=>ElecIDEAL;Opt-Heating-Cooling=>gas-hybrid-2; | TRUE | ACH_2_5 | Generic_Wall_R-15-eff | NA | NBC-Baseloads | NA | CeilR40 | H2KCodeLibFile | ElecIDEAL | none | NA | NA | VintageR25 | NA | NA | VintageR5 | NA | NA | VintageR10 | rates2016 | NA | NA | gas-hybrid-2 | WINNIPEG | General | ArchetypeRoadmapping_gas | NA | NA | NA | NA | NA | dbl-clear-u2.13 |  |  | WINNIPEG | MANITOBA | {} | 17.1 | 76.8 | 3 | -33 | 0 | 1.6 | 17.1 | 71.2 | 6.5 | 64.7 | 0 | 26.3 | 116.4 | 0 | 14370.9 | 1736.5 | 0 | 0 | 0 | 6.4 | 24.2 | 19.6 | 1.8 | 6.4 | 0 | 1.9 | 12.8 | 0 | 0 | 0 | 114.5 | 38.8 | 15.5 | 114.5 | 5670 | 17.1 | 0 | 0 | 0 | 0 | 24.2 | 2.33 | 120.2 | 1 | 3211.8 | 13743.1 | 0 | 1814.4 | 6.5 | 64.7 | 5.8 | 0 | 0 | 0 | 102.8 | 5.6 | 12.6 | 1217.94 | 1076.45 | 2294.39 | 0 | 0 | 0 | 2294.39 | 0 | TRUE | 1 | 1 | 2.325 | 470c9c257399fef59b733f5bc9bf2edf | 470c9c257399fef59b733f5bc9bf2edf | Details in JSON output | Details in JSON output |  | nil | TRUE | Details in JSON output
Step 1 | 2.5 | 91.39 | 96.5 | 0 | 3.287 | 0 | 0 | 18.615 | 323.273 | 0 | 0 | 191.743 | 13.128 | OTTAWA | ONTARIO | 7.04 | Attic/gable | 13.7 | 2018-06-28 | 0 | 0 | 207.6 | S |  | Two | SingleDetached | 757.5 | 2.64 | 72.58 | WINNIPEG | 1.4 | 5.9 | 0 | 0 | 4.3 | 0 | 0 | 1.4 | 0.513 | 0.522 | 0 | 0 | 0.52 | 0 | 0 | 0.513 | 27.96 | 2010 | Zone 7a | Natural gas | Natural gas | roadmapping-2006-2011v11_8.h2k | sim-648.choices | HTAP-options-2.json | General | HTAP-work-3 | 648 | HTAP-sim-648 | Details in JSON output |  | 0 | 0 | 0 | 0 | 977.88 | 0 | 0 | 0 | 12545.74 | 0 | 0 | 0 | 0 | 0 | 0 | 0 | 0 | 977.88 | 12545.74 | 0 | Details in JSON output | Details in JSON output | FALSE | 13523.62 | S | Opt-DHWSystem=>ElecIDEAL;Opt-Heating-Cooling=>gas-hybrid-3; | TRUE | ACH_2_5 | Generic_Wall_R-15-eff | NA | NBC-Baseloads | NA | CeilR40 | H2KCodeLibFile | ElecIDEAL | none | NA | NA | VintageR25 | NA | NA | VintageR5 | NA | NA | VintageR10 | rates2016 | NA | NA | gas-hybrid-3 | WINNIPEG | General | ArchetypeRoadmapping_gas | NA | NA | NA | NA | NA | dbl-clear-u2.13 |  |  | WINNIPEG | MANITOBA | {} | 17.1 | 76.8 | 3 | -33 | 0 | 1.6 | 17.1 | 73.8 | 5.1 | 68.7 | 0 | 26.3 | 119.1 | 0 | 13995.7 | 1844.6 | 0 | 0 | 0 | 6.4 | 24.2 | 19.6 | 1.8 | 6.4 | 0 | 1.9 | 12.8 | 0 | 0 | 0 | 114.5 | 38.8 | 15.5 | 114.5 | 5670 | 17.1 | 0 | 0 | 0 | 0 | 24.2 | 2.46 | 123.8 | 1 | 3211.8 | 13743.1 | 0 | 1844.5 | 5.1 | 68.7 | 4.4 | 0 | 0 | 0 | 102.8 | 5.6 | 12.6 | 1191.6 | 1132.86 | 2324.46 | 0 | 0 | 0 | 2324.46 | 0 | TRUE | 1 | 1 | 2.4564 | 470c9c257399fef59b733f5bc9bf2edf | 470c9c257399fef59b733f5bc9bf2edf | Details in JSON output | Details in JSON output |  | nil | TRUE | Details in JSON output
Step 1 | 2.5 | 91.39 | 96.5 | 0 | 3.287 | 0 | 0 | 18.615 | 323.273 | 0 | 0 | 191.743 | 13.128 | OTTAWA | ONTARIO | 7.04 | Attic/gable | 13.7 | 2018-06-28 | 0 | 0 | 207.6 | S |  | Two | SingleDetached | 757.5 | 2.64 | 72.58 | WINNIPEG | 1.4 | 5.9 | 0 | 0 | 4.3 | 0 | 0 | 1.4 | 0.513 | 0.522 | 0 | 0 | 0.52 | 0 | 0 | 0.513 | 27.96 | 2010 | Zone 7a | Natural gas | Natural gas | roadmapping-2006-2011v11_8.h2k | sim-649.choices | HTAP-options-2.json | General | HTAP-work-4 | 649 | HTAP-sim-649 | Details in JSON output |  | 0 | 0 | 0 | 0 | 977.88 | 0 | 0 | 0 | 12545.74 | 0 | 0 | 0 | 0 | 0 | 0 | 0 | 0 | 977.88 | 12545.74 | 0 | Details in JSON output | Details in JSON output | FALSE | 13523.62 | S | Opt-DHWSystem=>ElecIDEAL;Opt-Heating-Cooling=>gas-hybrid-4; | TRUE | ACH_2_5 | Generic_Wall_R-15-eff | NA | NBC-Baseloads | NA | CeilR40 | H2KCodeLibFile | ElecIDEAL | none | NA | NA | VintageR25 | NA | NA | VintageR5 | NA | NA | VintageR10 | rates2016 | NA | NA | gas-hybrid-4 | WINNIPEG | General | ArchetypeRoadmapping_gas | NA | NA | NA | NA | NA | dbl-clear-u2.13 |  |  | WINNIPEG | MANITOBA | {} | 17.1 | 76.8 | 3 | -33 | 0 | 1.6 | 17.1 | 66.1 | 9.3 | 56.7 | 0 | 26.3 | 111.3 | 0 | 15163 | 1523.1 | 0 | 0 | 0 | 6.4 | 24.2 | 19.6 | 1.8 | 6.4 | 0 | 1.9 | 12.8 | 0 | 0 | 0 | 114.5 | 38.8 | 15.5 | 114.5 | 5670 | 17.1 | 0 | 0 | 0 | 0 | 24.2 | 2.33 | 113.4 | 1 | 3211.8 | 13743.1 | 0 | 1758.6 | 9.3 | 56.7 | 8.7 | 0 | 0 | 0 | 102.8 | 5.6 | 12.6 | 1273.54 | 965.09 | 2238.64 | 0 | 0 | 0 | 2238.64 | 0 | TRUE | 1 | 1 | 2.3271 | 470c9c257399fef59b733f5bc9bf2edf | 470c9c257399fef59b733f5bc9bf2edf | Details in JSON output | Details in JSON output |  | nil | TRUE | Details in JSON output
Step 1 | 2.5 | 91.39 | 96.5 | 0 | 3.287 | 0 | 0 | 18.615 | 323.273 | 0 | 0 | 191.743 | 13.128 | OTTAWA | ONTARIO | 7.04 | Attic/gable | 13.7 | 2018-06-28 | 0 | 0 | 207.6 | S |  | Two | SingleDetached | 757.5 | 2.64 | 72.58 | WINNIPEG | 1.4 | 5.9 | 0 | 0 | 4.3 | 0 | 0 | 1.4 | 0.513 | 0.522 | 0 | 0 | 0.52 | 0 | 0 | 0.513 | 27.96 | 2010 | Zone 7a | Natural gas | Natural gas | roadmapping-2006-2011v11_8.h2k | sim-650.choices | HTAP-options-2.json | General | HTAP-work-5 | 650 | HTAP-sim-650 | Details in JSON output |  | 0 | 0 | 0 | 0 | 977.88 | 0 | 0 | 0 | 0 | 0 | 0 | 0 | 0 | 0 | 0 | 0 | 0 | 977.88 | 0 | 0 | Details in JSON output | Details in JSON output | FALSE | 977.88 | S | Opt-DHWSystem=>ElecIDEAL;Opt-Heating-Cooling=>oil-high-efficiency-noAC; | TRUE | ACH_2_5 | Generic_Wall_R-15-eff | NA | NBC-Baseloads | NA | CeilR40 | H2KCodeLibFile | ElecIDEAL | none | NA | NA | VintageR25 | NA | NA | VintageR5 | NA | NA | VintageR10 | rates2016 | NA | NA | oil-high-efficiency-noAC | WINNIPEG | General | ArchetypeRoadmapping_gas | NA | NA | NA | NA | NA | dbl-clear-u2.13 |  |  | WINNIPEG | MANITOBA | {} | 17.1 | 76.8 | 0 | -33 | 0 | 0 | 17.1 | 81.7 | 81.7 | 0 | 0 | 26.3 | 125.1 | 0 | 12138.4 | 0 | 2112.9 | 0 | 0 | 6.4 | 24.2 | 19.7 | 1.8 | 6.4 | 0 | 1.9 | 12.8 | 0 | 0 | 0 | 114.7 | 38.8 | 15.5 | 114.7 | 5670 | 17.1 | 0 | 0 | 0 | 0 | 24.2 | 2.24 | 132.2 | 1 | 3211.8 | 13648.9 | 0 | 3063.9 | 0.3 | 0 | 0 | 81.4 | 0 | 0 | 102.8 | 0 | 12.7 | 1061.21 | 0 | 3543.86 | 2482.64 | 0 | 0 | 3543.86 | 0 | TRUE | 1 | 1 | 2.2397 | 470c9c257399fef59b733f5bc9bf2edf | 470c9c257399fef59b733f5bc9bf2edf | Details in JSON output | Details in JSON output |  | nil | TRUE | Details in JSON output
Step 1 | 2.5 | 91.39 | 96.5 | 0 | 3.287 | 0 | 0 | 18.615 | 323.273 | 0 | 0 | 191.743 | 13.128 | OTTAWA | ONTARIO | 7.04 | Attic/gable | 13.7 | 2018-06-28 | 0 | 0 | 207.6 | S |  | Two | SingleDetached | 757.5 | 2.64 | 72.58 | WINNIPEG | 1.4 | 5.9 | 0 | 0 | 4.3 | 0 | 0 | 1.4 | 0.513 | 0.522 | 0 | 0 | 0.52 | 0 | 0 | 0.513 | 27.96 | 2010 | Zone 7a | Natural gas | Natural gas | roadmapping-2006-2011v11_8.h2k | sim-651.choices | HTAP-options-2.json | General | HTAP-work-6 | 651 | HTAP-sim-651 | Details in JSON output |  | 0 | 0 | 0 | 0 | 977.88 | 0 | 0 | 0 | 0 | 0 | 0 | 0 | 0 | 0 | 0 | 0 | 0 | 977.88 | 0 | 0 | Details in JSON output | Details in JSON output | FALSE | 977.88 | S | Opt-DHWSystem=>ElecIDEAL; | TRUE | ACH_2_5 | Generic_Wall_R-15-eff | NA | NBC-Baseloads | NA | CeilR40 | H2KCodeLibFile | ElecIDEAL | none | NA | NA | VintageR25 | NA | NA | VintageR5 | NA | NA | VintageR10 | rates2016 | NA | NA | vintageOil83% | WINNIPEG | General | ArchetypeRoadmapping_oil | NA | NA | NA | NA | NA | dbl-clear-u2.13 |  |  | WINNIPEG | MANITOBA | {} | 17.1 | 76.9 | 0 | -33 | 0 | 0 | 17.1 | 94.5 | 94.5 | 0 | 0 | 26.3 | 137.8 | 0 | 12457 | 0 | 2413.7 | 0 | 0 | 6.4 | 24.2 | 19.8 | 1.8 | 6.4 | 0 | 1.9 | 13.1 | 0 | 0 | 0 | 114.8 | 38.8 | 15.5 | 114.8 | 5670 | 17.1 | 0 | 0 | 0 | 0 | 24.2 | 2.3 | 149.3 | 1 | 3211.8 | 13648.9 | 0 | 3439.7 | 1.5 | 0 | 0 | 93 | 0 | 0 | 102.9 | 0 | 12.7 | 1083.59 | 0 | 3919.71 | 2836.12 | 0 | 0 | 3919.71 | 0 | TRUE | 1 | 1 | 2.3041 | 470c9c257399fef59b733f5bc9bf2edf | 470c9c257399fef59b733f5bc9bf2edf | Details in JSON output | Details in JSON output |  | nil | TRUE | Details in JSON output
Step 1 | 2.5 | 91.39 | 96.5 | 0 | 3.287 | 0 | 0 | 18.615 | 323.273 | 0 | 0 | 191.743 | 13.128 | OTTAWA | ONTARIO | 7.04 | Attic/gable | 13.7 | 2018-06-28 | 0 | 0 | 207.6 | S |  | Two | SingleDetached | 757.5 | 2.64 | 72.58 | WINNIPEG | 1.4 | 5.9 | 0 | 0 | 4.3 | 0 | 0 | 1.4 | 0.513 | 0.522 | 0 | 0 | 0.52 | 0 | 0 | 0.513 | 27.96 | 2010 | Zone 7a | Natural gas | Natural gas | roadmapping-2006-2011v11_8.h2k | sim-652.choices | HTAP-options-2.json | General | HTAP-work-0 | 652 | HTAP-sim-652 | Details in JSON output |  | 0 | 0 | 0 | 0 | 977.88 | 0 | 0 | 0 | 5245.74 | 0 | 0 | 0 | 0 | 0 | 0 | 0 | 0 | 977.88 | 5245.74 | 0 | Details in JSON output | Details in JSON output | FALSE | 6223.62 | S | Opt-DHWSystem=>ElecIDEAL;Opt-Heating-Cooling=>gas-furnace-ecm; | TRUE | ACH_2_5 | Generic_Wall_R-15-eff | NA | NBC-Baseloads | NA | CeilR40 | H2KCodeLibFile | ElecIDEAL | none | NA | NA | VintageR25 | NA | NA | VintageR5 | NA | NA | VintageR10 | rates2016 | NA | NA | gas-furnace-ecm | WINNIPEG | General | ArchetypeRoadmapping_oil | NA | NA | NA | NA | NA | dbl-clear-u2.13 |  |  | WINNIPEG | MANITOBA | {} | 17.1 | 76.8 | 0 | -33 | 0 | 0 | 17.1 | 80 | 80 | 0 | 0 | 26.3 | 123.4 | 0 | 12138.4 | 2140.2 | 0 | 0 | 0 | 6.4 | 24.2 | 19.7 | 1.8 | 6.4 | 0 | 1.9 | 12.8 | 0 | 0 | 0 | 114.7 | 38.8 | 15.5 | 114.7 | 5670 | 17.1 | 0 | 0 | 0 | 0 | 24.2 | 2.35 | 130 | 1 | 3211.8 | 13648.9 | 0 | 1868.9 | 0.3 | 79.7 | 0 | 0 | 0 | 0 | 102.8 | 0 | 12.7 | 1061.21 | 1287.72 | 2348.94 | 0 | 0 | 0 | 2348.94 | 0 | TRUE | 1 | 1 | 2.3459 | 470c9c257399fef59b733f5bc9bf2edf | 470c9c257399fef59b733f5bc9bf2edf | Details in JSON output | Details in JSON output |  | nil | TRUE | Details in JSON output
Step 1 | 2.5 | 91.39 | 96.5 | 0 | 3.287 | 0 | 0 | 18.615 | 323.273 | 0 | 0 | 191.743 | 13.128 | OTTAWA | ONTARIO | 7.04 | Attic/gable | 13.7 | 2018-06-28 | 0 | 0 | 207.6 | S |  | Two | SingleDetached | 757.5 | 2.64 | 72.58 | WINNIPEG | 1.4 | 5.9 | 0 | 0 | 4.3 | 0 | 0 | 1.4 | 0.513 | 0.522 | 0 | 0 | 0.52 | 0 | 0 | 0.513 | 27.96 | 2010 | Zone 7a | Natural gas | Natural gas | roadmapping-2006-2011v11_8.h2k | sim-653.choices | HTAP-options-2.json | General | HTAP-work-1 | 653 | HTAP-sim-653 | Details in JSON output |  | 0 | 0 | 0 | 0 | 977.88 | 0 | 0 | 0 | 11404.96 | 0 | 0 | 0 | 0 | 0 | 0 | 0 | 0 | 977.88 | 11404.96 | 0 | Details in JSON output | Details in JSON output | FALSE | 12382.84 | S | Opt-DHWSystem=>ElecIDEAL;Opt-Heating-Cooling=>ASHP; | TRUE | ACH_2_5 | Generic_Wall_R-15-eff | NA | NBC-Baseloads | NA | CeilR40 | H2KCodeLibFile | ElecIDEAL | none | NA | NA | VintageR25 | NA | NA | VintageR5 | NA | NA | VintageR10 | rates2016 | NA | NA | ASHP | WINNIPEG | General | ArchetypeRoadmapping_oil | NA | NA | NA | NA | NA | dbl-clear-u2.13 |  |  | WINNIPEG | MANITOBA | {} | 17.1 | 76.8 | 2.9 | -33 | 0 | 1.7 | 17.1 | 48.5 | 20.9 | 27.5 | 0 | 26.3 | 93.8 | 0 | 26048 | 0 | 0 | 0 | 0 | 6.4 | 24.2 | 19.6 | 1.8 | 6.4 | 0 | 1.9 | 12.7 | 0 | 0 | 0 | 114.5 | 38.8 | 15.5 | 114.5 | 5670 | 17.1 | 0 | 0 | 0 | 0 | 24.2 | 2.35 | 90 | 1 | 3211.8 | 13743.1 | 0 | 1557.7 | 48.5 | 0 | 20.5 | 0 | 0 | 0 | 102.7 | 5.6 | 12.6 | 2037.67 | 0 | 2037.67 | 0 | 0 | 0 | 2037.67 | 0 | TRUE | 1 | 1 | 2.3513 | 470c9c257399fef59b733f5bc9bf2edf | 470c9c257399fef59b733f5bc9bf2edf | Details in JSON output | Details in JSON output |  | nil | TRUE | Details in JSON output
Step 1 | 2.5 | 91.39 | 96.5 | 0 | 3.287 | 0 | 0 | 18.615 | 323.273 | 0 | 0 | 191.743 | 13.128 | OTTAWA | ONTARIO | 7.04 | Attic/gable | 13.7 | 2018-06-28 | 0 | 0 | 207.6 | S |  | Two | SingleDetached | 757.5 | 2.64 | 72.58 | WINNIPEG | 1.4 | 5.9 | 0 | 0 | 4.3 | 0 | 0 | 1.4 | 0.513 | 0.522 | 0 | 0 | 0.52 | 0 | 0 | 0.513 | 27.96 | 2010 | Zone 7a | Natural gas | Natural gas | roadmapping-2006-2011v11_8.h2k | sim-654.choices | HTAP-options-2.json | General | HTAP-work-2 | 654 | HTAP-sim-654 | Details in JSON output |  | 0 | 0 | 0 | 0 | 977.88 | 0 | 0 | 0 | 18779.96 | 0 | 0 | 0 | 0 | 0 | 0 | 0 | 0 | 977.88 | 18779.96 | 0 | Details in JSON output | Details in JSON output | FALSE | 19757.84 | S | Opt-DHWSystem=>ElecIDEAL;Opt-Heating-Cooling=>CCASHP; | TRUE | ACH_2_5 | Generic_Wall_R-15-eff | NA | NBC-Baseloads | NA | CeilR40 | H2KCodeLibFile | ElecIDEAL | none | NA | NA | VintageR25 | NA | NA | VintageR5 | NA | NA | VintageR10 | rates2016 | NA | NA | CCASHP | WINNIPEG | General | ArchetypeRoadmapping_oil | NA | NA | NA | NA | NA | dbl-clear-u2.13 |  |  | WINNIPEG | MANITOBA | {} | 17.1 | 76.8 | 2.6 | -33 | 0 | 1.9 | 17.1 | 36.7 | 32 | 4.7 | 0 | 26.3 | 82.3 | 0 | 22849.7 | 0 | 0 | 0 | 0 | 6.4 | 24.2 | 19.6 | 1.8 | 6.4 | 0 | 1.9 | 12.6 | 0 | 0 | 0 | 114.5 | 38.8 | 15.5 | 114.5 | 5670 | 17.1 | 0 | 0 | 0 | 0 | 24.2 | 2.29 | 74.5 | 1 | 3211.8 | 13743.1 | 0 | 1333.2 | 36.7 | 0 | 31.9 | 0 | 0 | 0 | 102.7 | 5.6 | 12.6 | 1813.15 | 0 | 1813.15 | 0 | 0 | 0 | 1813.15 | 0 | TRUE | 1 | 1 | 2.2882 | 470c9c257399fef59b733f5bc9bf2edf | 470c9c257399fef59b733f5bc9bf2edf | Details in JSON output | Details in JSON output |  | nil | TRUE | Details in JSON output
Step 1 | 2.5 | 91.39 | 96.5 | 0 | 3.287 | 0 | 0 | 18.615 | 323.273 | 0 | 0 | 191.743 | 13.128 | OTTAWA | ONTARIO | 7.04 | Attic/gable | 13.7 | 2018-06-28 | 0 | 0 | 207.6 | S |  | Two | SingleDetached | 757.5 | 2.64 | 72.58 | WINNIPEG | 1.4 | 5.9 | 0 | 0 | 4.3 | 0 | 0 | 1.4 | 0.513 | 0.522 | 0 | 0 | 0.52 | 0 | 0 | 0.513 | 27.96 | 2010 | Zone 7a | Natural gas | Natural gas | roadmapping-2006-2011v11_8.h2k | sim-655.choices | HTAP-options-2.json | General | HTAP-work-3 | 655 | HTAP-sim-655 | Details in JSON output |  | 0 | 0 | 0 | 0 | 977.88 | 0 | 0 | 0 | 30881.96 | 0 | 0 | 0 | 0 | 0 | 0 | 0 | 0 | 977.88 | 30881.96 | 0 | Details in JSON output | Details in JSON output | FALSE | 31859.84 | S | Opt-DHWSystem=>ElecIDEAL;Opt-Heating-Cooling=>GSHP; | TRUE | ACH_2_5 | Generic_Wall_R-15-eff | NA | NBC-Baseloads | NA | CeilR40 | H2KCodeLibFile | ElecIDEAL | none | NA | NA | VintageR25 | NA | NA | VintageR5 | NA | NA | VintageR10 | rates2016 | NA | NA | GSHP | WINNIPEG | General | ArchetypeRoadmapping_oil | NA | NA | NA | NA | NA | dbl-clear-u2.13 |  |  | WINNIPEG | MANITOBA | {} | 17.1 | 77.1 | 3.1 | -33 | 0 | 1 | 17.1 | 23.1 | 23.1 | 0.1 | 0 | 26.3 | 67.6 | 0 | 18788.4 | 0 | 0 | 0 | 0 | 6.4 | 24.2 | 19.8 | 1.8 | 6.4 | 0 | 1.9 | 13.5 | 0 | 0 | 0 | 114.8 | 38.8 | 15.5 | 114.8 | 5670 | 17.1 | 0 | 0 | 0 | 0 | 24.2 | 2.43 | 55.1 | 1 | 3211.8 | 13743.1 | 0 | 1048 | 23.1 | 0 | 19.1 | 0 | 0 | 0 | 103.1 | 3.5 | 12.6 | 1528.05 | 0 | 1528.05 | 0 | 0 | 0 | 1528.05 | 0 | TRUE | 1 | 1 | 2.4275 | 470c9c257399fef59b733f5bc9bf2edf | 470c9c257399fef59b733f5bc9bf2edf | Details in JSON output | Details in JSON output |  | nil | TRUE | Details in JSON output
Step 1 | 2.5 | 91.39 | 96.5 | 0 | 3.287 | 0 | 0 | 18.615 | 323.273 | 0 | 0 | 191.743 | 13.128 | OTTAWA | ONTARIO | 7.04 | Attic/gable | 13.7 | 2018-06-28 | 0 | 0 | 207.6 | S |  | Two | SingleDetached | 757.5 | 2.64 | 72.58 | WINNIPEG | 1.4 | 5.9 | 0 | 0 | 4.3 | 0 | 0 | 1.4 | 0.513 | 0.522 | 0 | 0 | 0.52 | 0 | 0 | 0.513 | 27.96 | 2010 | Zone 7a | Natural gas | Natural gas | roadmapping-2006-2011v11_8.h2k | sim-656.choices | HTAP-options-2.json | General | HTAP-work-4 | 656 | HTAP-sim-656 | Details in JSON output |  | 0 | 0 | 0 | 0 | 977.88 | 0 | 0 | 0 | 12545.74 | 0 | 0 | 0 | 0 | 0 | 0 | 0 | 0 | 977.88 | 12545.74 | 0 | Details in JSON output | Details in JSON output | FALSE | 13523.62 | S | Opt-DHWSystem=>ElecIDEAL;Opt-Heating-Cooling=>gas-hybrid-1; | TRUE | ACH_2_5 | Generic_Wall_R-15-eff | NA | NBC-Baseloads | NA | CeilR40 | H2KCodeLibFile | ElecIDEAL | none | NA | NA | VintageR25 | NA | NA | VintageR5 | NA | NA | VintageR10 | rates2016 | NA | NA | gas-hybrid-1 | WINNIPEG | General | ArchetypeRoadmapping_oil | NA | NA | NA | NA | NA | dbl-clear-u2.13 |  |  | WINNIPEG | MANITOBA | {} | 17.1 | 76.8 | 3 | -33 | 0 | 1.6 | 17.1 | 49.8 | 21.2 | 28.6 | 0 | 26.3 | 95 | 0 | 18444.3 | 769.3 | 0 | 0 | 0 | 6.4 | 24.2 | 19.6 | 1.8 | 6.4 | 0 | 1.9 | 12.7 | 0 | 0 | 0 | 114.5 | 38.8 | 15.5 | 114.5 | 5670 | 17.1 | 0 | 0 | 0 | 0 | 24.2 | 2.37 | 91.7 | 1 | 3211.8 | 13743.1 | 0 | 1595.8 | 21.2 | 28.6 | 20.8 | 0 | 0 | 0 | 102.7 | 5.6 | 12.6 | 1503.89 | 571.94 | 2075.83 | 0 | 0 | 0 | 2075.83 | 0 | TRUE | 1 | 1 | 2.3671 | 470c9c257399fef59b733f5bc9bf2edf | 470c9c257399fef59b733f5bc9bf2edf | Details in JSON output | Details in JSON output |  | nil | TRUE | Details in JSON output
Step 1 | 2.5 | 91.39 | 96.5 | 0 | 3.287 | 0 | 0 | 18.615 | 323.273 | 0 | 0 | 191.743 | 13.128 | OTTAWA | ONTARIO | 7.04 | Attic/gable | 13.7 | 2018-06-28 | 0 | 0 | 207.6 | S |  | Two | SingleDetached | 757.5 | 2.64 | 72.58 | WINNIPEG | 1.4 | 5.9 | 0 | 0 | 4.3 | 0 | 0 | 1.4 | 0.513 | 0.522 | 0 | 0 | 0.52 | 0 | 0 | 0.513 | 27.96 | 2010 | Zone 7a | Natural gas | Natural gas | roadmapping-2006-2011v11_8.h2k | sim-657.choices | HTAP-options-2.json | General | HTAP-work-5 | 657 | HTAP-sim-657 | Details in JSON output |  | 0 | 0 | 0 | 0 | 977.88 | 0 | 0 | 0 | 12545.74 | 0 | 0 | 0 | 0 | 0 | 0 | 0 | 0 | 977.88 | 12545.74 | 0 | Details in JSON output | Details in JSON output | FALSE | 13523.62 | S | Opt-DHWSystem=>ElecIDEAL;Opt-Heating-Cooling=>gas-hybrid-2; | TRUE | ACH_2_5 | Generic_Wall_R-15-eff | NA | NBC-Baseloads | NA | CeilR40 | H2KCodeLibFile | ElecIDEAL | none | NA | NA | VintageR25 | NA | NA | VintageR5 | NA | NA | VintageR10 | rates2016 | NA | NA | gas-hybrid-2 | WINNIPEG | General | ArchetypeRoadmapping_oil | NA | NA | NA | NA | NA | dbl-clear-u2.13 |  |  | WINNIPEG | MANITOBA | {} | 17.1 | 76.8 | 3 | -33 | 0 | 1.6 | 17.1 | 71.2 | 6.5 | 64.7 | 0 | 26.3 | 116.4 | 0 | 14370.9 | 1736.5 | 0 | 0 | 0 | 6.4 | 24.2 | 19.6 | 1.8 | 6.4 | 0 | 1.9 | 12.8 | 0 | 0 | 0 | 114.5 | 38.8 | 15.5 | 114.5 | 5670 | 17.1 | 0 | 0 | 0 | 0 | 24.2 | 2.39 | 120.2 | 1 | 3211.8 | 13743.1 | 0 | 1814.4 | 6.5 | 64.7 | 5.8 | 0 | 0 | 0 | 102.8 | 5.6 | 12.6 | 1217.94 | 1076.45 | 2294.39 | 0 | 0 | 0 | 2294.39 | 0 | TRUE | 1 | 1 | 2.3938 | 470c9c257399fef59b733f5bc9bf2edf | 470c9c257399fef59b733f5bc9bf2edf | Details in JSON output | Details in JSON output |  | nil | TRUE | Details in JSON output
Step 1 | 2.5 | 91.39 | 96.5 | 0 | 3.287 | 0 | 0 | 18.615 | 323.273 | 0 | 0 | 191.743 | 13.128 | OTTAWA | ONTARIO | 7.04 | Attic/gable | 13.7 | 2018-06-28 | 0 | 0 | 207.6 | S |  | Two | SingleDetached | 757.5 | 2.64 | 72.58 | WINNIPEG | 1.4 | 5.9 | 0 | 0 | 4.3 | 0 | 0 | 1.4 | 0.513 | 0.522 | 0 | 0 | 0.52 | 0 | 0 | 0.513 | 27.96 | 2010 | Zone 7a | Natural gas | Natural gas | roadmapping-2006-2011v11_8.h2k | sim-658.choices | HTAP-options-2.json | General | HTAP-work-6 | 658 | HTAP-sim-658 | Details in JSON output |  | 0 | 0 | 0 | 0 | 977.88 | 0 | 0 | 0 | 12545.74 | 0 | 0 | 0 | 0 | 0 | 0 | 0 | 0 | 977.88 | 12545.74 | 0 | Details in JSON output | Details in JSON output | FALSE | 13523.62 | S | Opt-DHWSystem=>ElecIDEAL;Opt-Heating-Cooling=>gas-hybrid-3; | TRUE | ACH_2_5 | Generic_Wall_R-15-eff | NA | NBC-Baseloads | NA | CeilR40 | H2KCodeLibFile | ElecIDEAL | none | NA | NA | VintageR25 | NA | NA | VintageR5 | NA | NA | VintageR10 | rates2016 | NA | NA | gas-hybrid-3 | WINNIPEG | General | ArchetypeRoadmapping_oil | NA | NA | NA | NA | NA | dbl-clear-u2.13 |  |  | WINNIPEG | MANITOBA | {} | 17.1 | 76.8 | 3 | -33 | 0 | 1.6 | 17.1 | 73.8 | 5.1 | 68.7 | 0 | 26.3 | 119.1 | 0 | 13995.7 | 1844.6 | 0 | 0 | 0 | 6.4 | 24.2 | 19.6 | 1.8 | 6.4 | 0 | 1.9 | 12.8 | 0 | 0 | 0 | 114.5 | 38.8 | 15.5 | 114.5 | 5670 | 17.1 | 0 | 0 | 0 | 0 | 24.2 | 2.33 | 123.8 | 1 | 3211.8 | 13743.1 | 0 | 1844.5 | 5.1 | 68.7 | 4.4 | 0 | 0 | 0 | 102.8 | 5.6 | 12.6 | 1191.6 | 1132.86 | 2324.46 | 0 | 0 | 0 | 2324.46 | 0 | TRUE | 1 | 1 | 2.3257 | 470c9c257399fef59b733f5bc9bf2edf | 470c9c257399fef59b733f5bc9bf2edf | Details in JSON output | Details in JSON output |  | nil | TRUE | Details in JSON output
Step 1 | 2.5 | 91.39 | 96.5 | 0 | 3.287 | 0 | 0 | 18.615 | 323.273 | 0 | 0 | 191.743 | 13.128 | OTTAWA | ONTARIO | 7.04 | Attic/gable | 13.7 | 2018-06-28 | 0 | 0 | 207.6 | S |  | Two | SingleDetached | 757.5 | 2.64 | 72.58 | WINNIPEG | 1.4 | 5.9 | 0 | 0 | 4.3 | 0 | 0 | 1.4 | 0.513 | 0.522 | 0 | 0 | 0.52 | 0 | 0 | 0.513 | 27.96 | 2010 | Zone 7a | Natural gas | Natural gas | roadmapping-2006-2011v11_8.h2k | sim-659.choices | HTAP-options-2.json | General | HTAP-work-0 | 659 | HTAP-sim-659 | Details in JSON output |  | 0 | 0 | 0 | 0 | 977.88 | 0 | 0 | 0 | 12545.74 | 0 | 0 | 0 | 0 | 0 | 0 | 0 | 0 | 977.88 | 12545.74 | 0 | Details in JSON output | Details in JSON output | FALSE | 13523.62 | S | Opt-DHWSystem=>ElecIDEAL;Opt-Heating-Cooling=>gas-hybrid-4; | TRUE | ACH_2_5 | Generic_Wall_R-15-eff | NA | NBC-Baseloads | NA | CeilR40 | H2KCodeLibFile | ElecIDEAL | none | NA | NA | VintageR25 | NA | NA | VintageR5 | NA | NA | VintageR10 | rates2016 | NA | NA | gas-hybrid-4 | WINNIPEG | General | ArchetypeRoadmapping_oil | NA | NA | NA | NA | NA | dbl-clear-u2.13 |  |  | WINNIPEG | MANITOBA | {} | 17.1 | 76.8 | 3 | -33 | 0 | 1.6 | 17.1 | 66.1 | 9.3 | 56.7 | 0 | 26.3 | 111.3 | 0 | 15163 | 1523.1 | 0 | 0 | 0 | 6.4 | 24.2 | 19.6 | 1.8 | 6.4 | 0 | 1.9 | 12.8 | 0 | 0 | 0 | 114.5 | 38.8 | 15.5 | 114.5 | 5670 | 17.1 | 0 | 0 | 0 | 0 | 24.2 | 2.32 | 113.4 | 1 | 3211.8 | 13743.1 | 0 | 1758.6 | 9.3 | 56.7 | 8.7 | 0 | 0 | 0 | 102.8 | 5.6 | 12.6 | 1273.54 | 965.09 | 2238.64 | 0 | 0 | 0 | 2238.64 | 0 | TRUE | 1 | 1 | 2.3208 | 470c9c257399fef59b733f5bc9bf2edf | 470c9c257399fef59b733f5bc9bf2edf | Details in JSON output | Details in JSON output |  | nil | TRUE | Details in JSON output
Step 1 | 2.5 | 91.39 | 96.5 | 0 | 3.287 | 0 | 0 | 18.615 | 323.273 | 0 | 0 | 191.743 | 13.128 | OTTAWA | ONTARIO | 7.04 | Attic/gable | 13.7 | 2018-06-28 | 0 | 0 | 207.6 | S |  | Two | SingleDetached | 757.5 | 2.64 | 72.58 | WINNIPEG | 1.4 | 5.9 | 0 | 0 | 4.3 | 0 | 0 | 1.4 | 0.513 | 0.522 | 0 | 0 | 0.52 | 0 | 0 | 0.513 | 27.96 | 2010 | Zone 7a | Natural gas | Natural gas | roadmapping-2006-2011v11_8.h2k | sim-660.choices | HTAP-options-2.json | General | HTAP-work-1 | 660 | HTAP-sim-660 | Details in JSON output |  | 0 | 0 | 0 | 0 | 977.88 | 0 | 0 | 0 | 0 | 0 | 0 | 0 | 0 | 0 | 0 | 0 | 0 | 977.88 | 0 | 0 | Details in JSON output | Details in JSON output | FALSE | 977.88 | S | Opt-DHWSystem=>ElecIDEAL;Opt-Heating-Cooling=>oil-high-efficiency-noAC; | TRUE | ACH_2_5 | Generic_Wall_R-15-eff | NA | NBC-Baseloads | NA | CeilR40 | H2KCodeLibFile | ElecIDEAL | none | NA | NA | VintageR25 | NA | NA | VintageR5 | NA | NA | VintageR10 | rates2016 | NA | NA | oil-high-efficiency-noAC | WINNIPEG | General | ArchetypeRoadmapping_oil | NA | NA | NA | NA | NA | dbl-clear-u2.13 |  |  | WINNIPEG | MANITOBA | {} | 17.1 | 76.8 | 0 | -33 | 0 | 0 | 17.1 | 81.7 | 81.7 | 0 | 0 | 26.3 | 125.1 | 0 | 12138.4 | 0 | 2112.9 | 0 | 0 | 6.4 | 24.2 | 19.7 | 1.8 | 6.4 | 0 | 1.9 | 12.8 | 0 | 0 | 0 | 114.7 | 38.8 | 15.5 | 114.7 | 5670 | 17.1 | 0 | 0 | 0 | 0 | 24.2 | 2.22 | 132.2 | 1 | 3211.8 | 13648.9 | 0 | 3063.9 | 0.3 | 0 | 0 | 81.4 | 0 | 0 | 102.8 | 0 | 12.7 | 1061.21 | 0 | 3543.86 | 2482.64 | 0 | 0 | 3543.86 | 0 | TRUE | 1 | 1 | 2.2187 | 470c9c257399fef59b733f5bc9bf2edf | 470c9c257399fef59b733f5bc9bf2edf | Details in JSON output | Details in JSON output |  | nil | TRUE | Details in JSON output
Step 1 | 2.5 | 91.39 | 96.5 | 0 | 3.287 | 0 | 0 | 18.615 | 323.273 | 0 | 0 | 191.743 | 13.128 | OTTAWA | ONTARIO | 8.81 | Attic/gable | 10.96 | 2018-06-28 | 0 | 0 | 207.6 | S |  | Two | SingleDetached | 757.5 | 2.99 | 64.04 | WINNIPEG | 1.4 | 5.9 | 0 | 0 | 4.3 | 0 | 0 | 1.4 | 0.339 | 0.345 | 0 | 0 | 0.344 | 0 | 0 | 0.339 | 23.63 | 2010 | Zone 7a | Natural gas | Natural gas | roadmapping-2012-2019v11_8.h2k | sim-661.choices | HTAP-options-2.json | General | HTAP-work-2 | 661 | HTAP-sim-661 | Details in JSON output |  | 0 | 0 | 0 | 0 | 977.88 | 0 | 0 | 0 | 4665 | 0 | 0 | 0 | 0 | 0 | 0 | 0 | 0 | 977.88 | 4665 | 0 | Details in JSON output | Details in JSON output | FALSE | 5642.88 | S | Opt-DHWSystem=>ElecIDEAL; | TRUE | ACH_2_5 | Generic_Wall_R-17-eff | NA | NBC-Baseloads | NA | CeilR50 | H2KCodeLibFile | ElecIDEAL | none | NA | NA | VintageR30 | NA | NA | VintageR10 | NA | NA | VintageR17 | rates2016 | NA | NA | NBC-elec-heat | WINNIPEG | General | ArchetypeRoadmapping_elec | NA | NA | NA | NA | NA | dbl-clear-u1.8 |  |  | WINNIPEG | MANITOBA | {} | 17.1 | 67.9 | 0 | -33 | 0 | 0 | 17.1 | 67.9 | 67.9 | 0 | 0 | 26.3 | 111.3 | 0 | 30916 | 0 | 0 | 0 | 0 | 4.1 | 24.2 | 16.5 | 2 | 5.1 | 0 | 1.9 | 11 | 0 | 0 | 0 | 101.3 | 34.4 | 13.1 | 101.3 | 5670 | 17.1 | 0 | 0 | 0 | 0 | 24.2 | 2.39 | 113.8 | 1 | 2801.2 | 12311.4 | 0 | 1899.4 | 67.9 | 0 | 0 | 0 | 0 | 0 | 90.9 | 0 | 8.6 | 2379.41 | 0 | 2379.41 | 0 | 0 | 0 | 2379.41 | 0 | TRUE | 1 | 1 | 2.3888 | 470c9c257399fef59b733f5bc9bf2edf | 470c9c257399fef59b733f5bc9bf2edf | Details in JSON output | Details in JSON output |  | nil | TRUE | Details in JSON output
Step 1 | 2.5 | 91.39 | 96.5 | 0 | 3.287 | 0 | 0 | 18.615 | 323.273 | 0 | 0 | 191.743 | 13.128 | OTTAWA | ONTARIO | 8.81 | Attic/gable | 10.96 | 2018-06-28 | 0 | 0 | 207.6 | S |  | Two | SingleDetached | 757.5 | 2.99 | 64.04 | WINNIPEG | 1.4 | 5.9 | 0 | 0 | 4.3 | 0 | 0 | 1.4 | 0.339 | 0.345 | 0 | 0 | 0.344 | 0 | 0 | 0.339 | 23.63 | 2010 | Zone 7a | Natural gas | Natural gas | roadmapping-2012-2019v11_8.h2k | sim-662.choices | HTAP-options-2.json | General | HTAP-work-3 | 662 | HTAP-sim-662 | Details in JSON output |  | 0 | 0 | 0 | 0 | 977.88 | 0 | 0 | 0 | 5245.74 | 0 | 0 | 0 | 0 | 0 | 0 | 0 | 0 | 977.88 | 5245.74 | 0 | Details in JSON output | Details in JSON output | FALSE | 6223.62 | S | Opt-DHWSystem=>ElecIDEAL;Opt-Heating-Cooling=>gas-furnace-ecm; | TRUE | ACH_2_5 | Generic_Wall_R-17-eff | NA | NBC-Baseloads | NA | CeilR50 | H2KCodeLibFile | ElecIDEAL | none | NA | NA | VintageR30 | NA | NA | VintageR10 | NA | NA | VintageR17 | rates2016 | NA | NA | gas-furnace-ecm | WINNIPEG | General | ArchetypeRoadmapping_elec | NA | NA | NA | NA | NA | dbl-clear-u1.8 |  |  | WINNIPEG | MANITOBA | {} | 17.1 | 67.9 | 0 | -33 | 0 | 0 | 17.1 | 70.7 | 70.7 | 0 | 0 | 26.3 | 114.1 | 0 | 12127.1 | 1890.4 | 0 | 0 | 0 | 4.1 | 24.2 | 16.4 | 2 | 5.1 | 0 | 1.9 | 10.8 | 0 | 0 | 0 | 101.2 | 34.4 | 13.1 | 101.2 | 5670 | 17.1 | 0 | 0 | 0 | 0 | 24.2 | 2.49 | 117.4 | 1 | 2801.2 | 12311.4 | 0 | 1738.3 | 0.3 | 70.4 | 0 | 0 | 0 | 0 | 90.8 | 0 | 8.6 | 1060.42 | 1157.83 | 2218.25 | 0 | 0 | 0 | 2218.25 | 0 | TRUE | 1 | 1 | 2.493 | 470c9c257399fef59b733f5bc9bf2edf | 470c9c257399fef59b733f5bc9bf2edf | Details in JSON output | Details in JSON output |  | nil | TRUE | Details in JSON output
Step 1 | 2.5 | 91.39 | 96.5 | 0 | 3.287 | 0 | 0 | 18.615 | 323.273 | 0 | 0 | 191.743 | 13.128 | OTTAWA | ONTARIO | 8.81 | Attic/gable | 10.96 | 2018-06-28 | 0 | 0 | 207.6 | S |  | Two | SingleDetached | 757.5 | 2.99 | 64.04 | WINNIPEG | 1.4 | 5.9 | 0 | 0 | 4.3 | 0 | 0 | 1.4 | 0.339 | 0.345 | 0 | 0 | 0.344 | 0 | 0 | 0.339 | 23.63 | 2010 | Zone 7a | Natural gas | Natural gas | roadmapping-2012-2019v11_8.h2k | sim-663.choices | HTAP-options-2.json | General | HTAP-work-4 | 663 | HTAP-sim-663 | Details in JSON output |  | 0 | 0 | 0 | 0 | 977.88 | 0 | 0 | 0 | 11404.96 | 0 | 0 | 0 | 0 | 0 | 0 | 0 | 0 | 977.88 | 11404.96 | 0 | Details in JSON output | Details in JSON output | FALSE | 12382.84 | S | Opt-DHWSystem=>ElecIDEAL;Opt-Heating-Cooling=>ASHP; | TRUE | ACH_2_5 | Generic_Wall_R-17-eff | NA | NBC-Baseloads | NA | CeilR50 | H2KCodeLibFile | ElecIDEAL | none | NA | NA | VintageR30 | NA | NA | VintageR10 | NA | NA | VintageR17 | rates2016 | NA | NA | ASHP | WINNIPEG | General | ArchetypeRoadmapping_elec | NA | NA | NA | NA | NA | dbl-clear-u1.8 |  |  | WINNIPEG | MANITOBA | {} | 17.1 | 67.8 | 2.7 | -33 | 0 | 1.4 | 17.1 | 43 | 18.5 | 24.6 | 0 | 26.3 | 88 | 0 | 24453.7 | 0 | 0 | 0 | 0 | 4.1 | 24.2 | 16.3 | 2 | 5.1 | 0 | 1.9 | 10.7 | 0 | 0 | 0 | 101 | 34.4 | 13.1 | 101 | 5670 | 17.1 | 0 | 0 | 0 | 0 | 24.2 | 2.36 | 82.3 | 1 | 2801.2 | 12405.6 | 0 | 1445.7 | 43 | 0 | 18.1 | 0 | 0 | 0 | 90.8 | 4.4 | 8.5 | 1925.75 | 0 | 1925.75 | 0 | 0 | 0 | 1925.75 | 0 | TRUE | 1 | 1 | 2.3646 | 470c9c257399fef59b733f5bc9bf2edf | 470c9c257399fef59b733f5bc9bf2edf | Details in JSON output | Details in JSON output |  | nil | TRUE | Details in JSON output
Step 1 | 2.5 | 91.39 | 96.5 | 0 | 3.287 | 0 | 0 | 18.615 | 323.273 | 0 | 0 | 191.743 | 13.128 | OTTAWA | ONTARIO | 8.81 | Attic/gable | 10.96 | 2018-06-28 | 0 | 0 | 207.6 | S |  | Two | SingleDetached | 757.5 | 2.99 | 64.04 | WINNIPEG | 1.4 | 5.9 | 0 | 0 | 4.3 | 0 | 0 | 1.4 | 0.339 | 0.345 | 0 | 0 | 0.344 | 0 | 0 | 0.339 | 23.63 | 2010 | Zone 7a | Natural gas | Natural gas | roadmapping-2012-2019v11_8.h2k | sim-664.choices | HTAP-options-2.json | General | HTAP-work-5 | 664 | HTAP-sim-664 | Details in JSON output |  | 0 | 0 | 0 | 0 | 977.88 | 0 | 0 | 0 | 18779.96 | 0 | 0 | 0 | 0 | 0 | 0 | 0 | 0 | 977.88 | 18779.96 | 0 | Details in JSON output | Details in JSON output | FALSE | 19757.84 | S | Opt-DHWSystem=>ElecIDEAL;Opt-Heating-Cooling=>CCASHP; | TRUE | ACH_2_5 | Generic_Wall_R-17-eff | NA | NBC-Baseloads | NA | CeilR50 | H2KCodeLibFile | ElecIDEAL | none | NA | NA | VintageR30 | NA | NA | VintageR10 | NA | NA | VintageR17 | rates2016 | NA | NA | CCASHP | WINNIPEG | General | ArchetypeRoadmapping_elec | NA | NA | NA | NA | NA | dbl-clear-u1.8 |  |  | WINNIPEG | MANITOBA | {} | 17.1 | 67.8 | 2.5 | -33 | 0 | 1.6 | 17.1 | 32.6 | 28.4 | 4.2 | 0 | 26.3 | 77.7 | 0 | 21587.7 | 0 | 0 | 0 | 0 | 4.1 | 24.2 | 16.3 | 2 | 5.1 | 0 | 1.9 | 10.7 | 0 | 0 | 0 | 101 | 34.4 | 13.1 | 101 | 5670 | 17.1 | 0 | 0 | 0 | 0 | 24.2 | 2.41 | 68.5 | 1 | 2801.2 | 12405.6 | 0 | 1244.6 | 32.6 | 0 | 28.3 | 0 | 0 | 0 | 90.7 | 4.4 | 8.5 | 1724.56 | 0 | 1724.56 | 0 | 0 | 0 | 1724.56 | 0 | TRUE | 1 | 1 | 2.4137 | 470c9c257399fef59b733f5bc9bf2edf | 470c9c257399fef59b733f5bc9bf2edf | Details in JSON output | Details in JSON output |  | nil | TRUE | Details in JSON output
Step 1 | 2.5 | 91.39 | 96.5 | 0 | 3.287 | 0 | 0 | 18.615 | 323.273 | 0 | 0 | 191.743 | 13.128 | OTTAWA | ONTARIO | 8.81 | Attic/gable | 10.96 | 2018-06-28 | 0 | 0 | 207.6 | S |  | Two | SingleDetached | 757.5 | 2.99 | 64.04 | WINNIPEG | 1.4 | 5.9 | 0 | 0 | 4.3 | 0 | 0 | 1.4 | 0.339 | 0.345 | 0 | 0 | 0.344 | 0 | 0 | 0.339 | 23.63 | 2010 | Zone 7a | Natural gas | Natural gas | roadmapping-2012-2019v11_8.h2k | sim-665.choices | HTAP-options-2.json | General | HTAP-work-6 | 665 | HTAP-sim-665 | Details in JSON output |  | 0 | 0 | 0 | 0 | 977.88 | 0 | 0 | 0 | 30881.96 | 0 | 0 | 0 | 0 | 0 | 0 | 0 | 0 | 977.88 | 30881.96 | 0 | Details in JSON output | Details in JSON output | FALSE | 31859.84 | S | Opt-DHWSystem=>ElecIDEAL;Opt-Heating-Cooling=>GSHP; | TRUE | ACH_2_5 | Generic_Wall_R-17-eff | NA | NBC-Baseloads | NA | CeilR50 | H2KCodeLibFile | ElecIDEAL | none | NA | NA | VintageR30 | NA | NA | VintageR10 | NA | NA | VintageR17 | rates2016 | NA | NA | GSHP | WINNIPEG | General | ArchetypeRoadmapping_elec | NA | NA | NA | NA | NA | dbl-clear-u1.8 |  |  | WINNIPEG | MANITOBA | {} | 17.1 | 68 | 3.1 | -33 | 0 | 0.8 | 17.1 | 20.4 | 20.4 | 0.1 | 0 | 26.3 | 64.7 | 0 | 17972.8 | 0 | 0 | 0 | 0 | 4.1 | 24.2 | 16.4 | 2 | 5.1 | 0 | 1.9 | 11.3 | 0 | 0 | 0 | 101.2 | 34.4 | 13.1 | 101.2 | 5670 | 17.1 | 0 | 0 | 0 | 0 | 24.2 | 2.26 | 51.3 | 1 | 2801.2 | 12405.6 | 0 | 990.8 | 20.4 | 0 | 16.9 | 0 | 0 | 0 | 91 | 2.8 | 8.5 | 1470.79 | 0 | 1470.79 | 0 | 0 | 0 | 1470.79 | 0 | TRUE | 1 | 1 | 2.2644 | 470c9c257399fef59b733f5bc9bf2edf | 470c9c257399fef59b733f5bc9bf2edf | Details in JSON output | Details in JSON output |  | nil | TRUE | Details in JSON output
Step 1 | 2.5 | 91.39 | 96.5 | 0 | 3.287 | 0 | 0 | 18.615 | 323.273 | 0 | 0 | 191.743 | 13.128 | OTTAWA | ONTARIO | 8.81 | Attic/gable | 10.96 | 2018-06-28 | 0 | 0 | 207.6 | S |  | Two | SingleDetached | 757.5 | 2.99 | 64.04 | WINNIPEG | 1.4 | 5.9 | 0 | 0 | 4.3 | 0 | 0 | 1.4 | 0.339 | 0.345 | 0 | 0 | 0.344 | 0 | 0 | 0.339 | 23.63 | 2010 | Zone 7a | Natural gas | Natural gas | roadmapping-2012-2019v11_8.h2k | sim-666.choices | HTAP-options-2.json | General | HTAP-work-0 | 666 | HTAP-sim-666 | Details in JSON output |  | 0 | 0 | 0 | 0 | 977.88 | 0 | 0 | 0 | 12545.74 | 0 | 0 | 0 | 0 | 0 | 0 | 0 | 0 | 977.88 | 12545.74 | 0 | Details in JSON output | Details in JSON output | FALSE | 13523.62 | S | Opt-DHWSystem=>ElecIDEAL;Opt-Heating-Cooling=>gas-hybrid-1; | TRUE | ACH_2_5 | Generic_Wall_R-17-eff | NA | NBC-Baseloads | NA | CeilR50 | H2KCodeLibFile | ElecIDEAL | none | NA | NA | VintageR30 | NA | NA | VintageR10 | NA | NA | VintageR17 | rates2016 | NA | NA | gas-hybrid-1 | WINNIPEG | General | ArchetypeRoadmapping_elec | NA | NA | NA | NA | NA | dbl-clear-u1.8 |  |  | WINNIPEG | MANITOBA | {} | 17.1 | 67.8 | 2.8 | -33 | 0 | 1.3 | 17.1 | 44.3 | 18.7 | 25.6 | 0 | 26.3 | 89.2 | 0 | 17671.8 | 687.1 | 0 | 0 | 0 | 4.1 | 24.2 | 16.3 | 2 | 5.1 | 0 | 1.9 | 10.7 | 0 | 0 | 0 | 101 | 34.4 | 13.1 | 101 | 5670 | 17.1 | 0 | 0 | 0 | 0 | 24.2 | 2.42 | 83.9 | 1 | 2801.2 | 12405.6 | 0 | 1498.8 | 18.7 | 25.6 | 18.3 | 0 | 0 | 0 | 90.8 | 4.4 | 8.5 | 1449.66 | 529.1 | 1978.76 | 0 | 0 | 0 | 1978.76 | 0 | TRUE | 1 | 1 | 2.4177 | 470c9c257399fef59b733f5bc9bf2edf | 470c9c257399fef59b733f5bc9bf2edf | Details in JSON output | Details in JSON output |  | nil | TRUE | Details in JSON output
Step 1 | 2.5 | 91.39 | 96.5 | 0 | 3.287 | 0 | 0 | 18.615 | 323.273 | 0 | 0 | 191.743 | 13.128 | OTTAWA | ONTARIO | 8.81 | Attic/gable | 10.96 | 2018-06-28 | 0 | 0 | 207.6 | S |  | Two | SingleDetached | 757.5 | 2.99 | 64.04 | WINNIPEG | 1.4 | 5.9 | 0 | 0 | 4.3 | 0 | 0 | 1.4 | 0.339 | 0.345 | 0 | 0 | 0.344 | 0 | 0 | 0.339 | 23.63 | 2010 | Zone 7a | Natural gas | Natural gas | roadmapping-2012-2019v11_8.h2k | sim-667.choices | HTAP-options-2.json | General | HTAP-work-1 | 667 | HTAP-sim-667 | Details in JSON output |  | 0 | 0 | 0 | 0 | 977.88 | 0 | 0 | 0 | 12545.74 | 0 | 0 | 0 | 0 | 0 | 0 | 0 | 0 | 977.88 | 12545.74 | 0 | Details in JSON output | Details in JSON output | FALSE | 13523.62 | S | Opt-DHWSystem=>ElecIDEAL;Opt-Heating-Cooling=>gas-hybrid-2; | TRUE | ACH_2_5 | Generic_Wall_R-17-eff | NA | NBC-Baseloads | NA | CeilR50 | H2KCodeLibFile | ElecIDEAL | none | NA | NA | VintageR30 | NA | NA | VintageR10 | NA | NA | VintageR17 | rates2016 | NA | NA | gas-hybrid-2 | WINNIPEG | General | ArchetypeRoadmapping_elec | NA | NA | NA | NA | NA | dbl-clear-u1.8 |  |  | WINNIPEG | MANITOBA | {} | 17.1 | 67.8 | 2.8 | -33 | 0 | 1.4 | 17.1 | 63.1 | 5.8 | 57.4 | 0 | 26.3 | 108.1 | 0 | 14082.7 | 1540.3 | 0 | 0 | 0 | 4.1 | 24.2 | 16.3 | 2 | 5.1 | 0 | 1.9 | 10.8 | 0 | 0 | 0 | 101.1 | 34.4 | 13.1 | 101.1 | 5670 | 17.1 | 0 | 0 | 0 | 0 | 24.2 | 2.37 | 109.1 | 1 | 2801.2 | 12405.6 | 0 | 1692.2 | 5.8 | 57.4 | 5.1 | 0 | 0 | 0 | 90.8 | 4.4 | 8.5 | 1197.71 | 974.46 | 2172.17 | 0 | 0 | 0 | 2172.17 | 0 | TRUE | 1 | 1 | 2.3668 | 470c9c257399fef59b733f5bc9bf2edf | 470c9c257399fef59b733f5bc9bf2edf | Details in JSON output | Details in JSON output |  | nil | TRUE | Details in JSON output
Step 1 | 2.5 | 91.39 | 96.5 | 0 | 3.287 | 0 | 0 | 18.615 | 323.273 | 0 | 0 | 191.743 | 13.128 | OTTAWA | ONTARIO | 8.81 | Attic/gable | 10.96 | 2018-06-28 | 0 | 0 | 207.6 | S |  | Two | SingleDetached | 757.5 | 2.99 | 64.04 | WINNIPEG | 1.4 | 5.9 | 0 | 0 | 4.3 | 0 | 0 | 1.4 | 0.339 | 0.345 | 0 | 0 | 0.344 | 0 | 0 | 0.339 | 23.63 | 2010 | Zone 7a | Natural gas | Natural gas | roadmapping-2012-2019v11_8.h2k | sim-668.choices | HTAP-options-2.json | General | HTAP-work-2 | 668 | HTAP-sim-668 | Details in JSON output |  | 0 | 0 | 0 | 0 | 977.88 | 0 | 0 | 0 | 12545.74 | 0 | 0 | 0 | 0 | 0 | 0 | 0 | 0 | 977.88 | 12545.74 | 0 | Details in JSON output | Details in JSON output | FALSE | 13523.62 | S | Opt-DHWSystem=>ElecIDEAL;Opt-Heating-Cooling=>gas-hybrid-3; | TRUE | ACH_2_5 | Generic_Wall_R-17-eff | NA | NBC-Baseloads | NA | CeilR50 | H2KCodeLibFile | ElecIDEAL | none | NA | NA | VintageR30 | NA | NA | VintageR10 | NA | NA | VintageR17 | rates2016 | NA | NA | gas-hybrid-3 | WINNIPEG | General | ArchetypeRoadmapping_elec | NA | NA | NA | NA | NA | dbl-clear-u1.8 |  |  | WINNIPEG | MANITOBA | {} | 17.1 | 67.8 | 2.8 | -33 | 0 | 1.4 | 17.1 | 65.5 | 4.6 | 60.9 | 0 | 26.3 | 110.4 | 0 | 13755.7 | 1635.2 | 0 | 0 | 0 | 4.1 | 24.2 | 16.3 | 2 | 5.1 | 0 | 1.9 | 10.8 | 0 | 0 | 0 | 101.1 | 34.4 | 13.1 | 101.1 | 5670 | 17.1 | 0 | 0 | 0 | 0 | 24.2 | 2.34 | 112.3 | 1 | 2801.2 | 12405.6 | 0 | 1718.8 | 4.6 | 60.9 | 3.9 | 0 | 0 | 0 | 90.8 | 4.4 | 8.5 | 1174.75 | 1024.04 | 2198.8 | 0 | 0 | 0 | 2198.8 | 0 | TRUE | 1 | 1 | 2.342 | 470c9c257399fef59b733f5bc9bf2edf | 470c9c257399fef59b733f5bc9bf2edf | Details in JSON output | Details in JSON output |  | nil | TRUE | Details in JSON output
Step 1 | 2.5 | 91.39 | 96.5 | 0 | 3.287 | 0 | 0 | 18.615 | 323.273 | 0 | 0 | 191.743 | 13.128 | OTTAWA | ONTARIO | 8.81 | Attic/gable | 10.96 | 2018-06-28 | 0 | 0 | 207.6 | S |  | Two | SingleDetached | 757.5 | 2.99 | 64.04 | WINNIPEG | 1.4 | 5.9 | 0 | 0 | 4.3 | 0 | 0 | 1.4 | 0.339 | 0.345 | 0 | 0 | 0.344 | 0 | 0 | 0.339 | 23.63 | 2010 | Zone 7a | Natural gas | Natural gas | roadmapping-2012-2019v11_8.h2k | sim-669.choices | HTAP-options-2.json | General | HTAP-work-3 | 669 | HTAP-sim-669 | Details in JSON output |  | 0 | 0 | 0 | 0 | 977.88 | 0 | 0 | 0 | 12545.74 | 0 | 0 | 0 | 0 | 0 | 0 | 0 | 0 | 977.88 | 12545.74 | 0 | Details in JSON output | Details in JSON output | FALSE | 13523.62 | S | Opt-DHWSystem=>ElecIDEAL;Opt-Heating-Cooling=>gas-hybrid-4; | TRUE | ACH_2_5 | Generic_Wall_R-17-eff | NA | NBC-Baseloads | NA | CeilR50 | H2KCodeLibFile | ElecIDEAL | none | NA | NA | VintageR30 | NA | NA | VintageR10 | NA | NA | VintageR17 | rates2016 | NA | NA | gas-hybrid-4 | WINNIPEG | General | ArchetypeRoadmapping_elec | NA | NA | NA | NA | NA | dbl-clear-u1.8 |  |  | WINNIPEG | MANITOBA | {} | 17.1 | 67.8 | 2.8 | -33 | 0 | 1.3 | 17.1 | 58.6 | 8.3 | 50.4 | 0 | 26.3 | 103.6 | 0 | 14774.4 | 1353 | 0 | 0 | 0 | 4.1 | 24.2 | 16.3 | 2 | 5.1 | 0 | 1.9 | 10.8 | 0 | 0 | 0 | 101.1 | 34.4 | 13.1 | 101.1 | 5670 | 17.1 | 0 | 0 | 0 | 0 | 24.2 | 2.47 | 103.1 | 1 | 2801.2 | 12405.6 | 0 | 1642.9 | 8.3 | 50.4 | 7.7 | 0 | 0 | 0 | 90.8 | 4.4 | 8.5 | 1246.27 | 876.62 | 2122.88 | 0 | 0 | 0 | 2122.88 | 0 | TRUE | 1 | 1 | 2.4682 | 470c9c257399fef59b733f5bc9bf2edf | 470c9c257399fef59b733f5bc9bf2edf | Details in JSON output | Details in JSON output |  | nil | TRUE | Details in JSON output
Step 1 | 2.5 | 91.39 | 96.5 | 0 | 3.287 | 0 | 0 | 18.615 | 323.273 | 0 | 0 | 191.743 | 13.128 | OTTAWA | ONTARIO | 8.81 | Attic/gable | 10.96 | 2018-06-28 | 0 | 0 | 207.6 | S |  | Two | SingleDetached | 757.5 | 2.99 | 64.04 | WINNIPEG | 1.4 | 5.9 | 0 | 0 | 4.3 | 0 | 0 | 1.4 | 0.339 | 0.345 | 0 | 0 | 0.344 | 0 | 0 | 0.339 | 23.63 | 2010 | Zone 7a | Natural gas | Natural gas | roadmapping-2012-2019v11_8.h2k | sim-670.choices | HTAP-options-2.json | General | HTAP-work-4 | 670 | HTAP-sim-670 | Details in JSON output |  | 0 | 0 | 0 | 0 | 977.88 | 0 | 0 | 0 | 0 | 0 | 0 | 0 | 0 | 0 | 0 | 0 | 0 | 977.88 | 0 | 0 | Details in JSON output | Details in JSON output | FALSE | 977.88 | S | Opt-DHWSystem=>ElecIDEAL;Opt-Heating-Cooling=>oil-high-efficiency-noAC; | TRUE | ACH_2_5 | Generic_Wall_R-17-eff | NA | NBC-Baseloads | NA | CeilR50 | H2KCodeLibFile | ElecIDEAL | none | NA | NA | VintageR30 | NA | NA | VintageR10 | NA | NA | VintageR17 | rates2016 | NA | NA | oil-high-efficiency-noAC | WINNIPEG | General | ArchetypeRoadmapping_elec | NA | NA | NA | NA | NA | dbl-clear-u1.8 |  |  | WINNIPEG | MANITOBA | {} | 17.1 | 67.9 | 0 | -33 | 0 | 0 | 17.1 | 72.2 | 72.2 | 0 | 0 | 26.3 | 115.6 | 0 | 12127.1 | 0 | 1866.3 | 0 | 0 | 4.1 | 24.2 | 16.4 | 2 | 5.1 | 0 | 1.9 | 10.8 | 0 | 0 | 0 | 101.2 | 34.4 | 13.1 | 101.2 | 5670 | 17.1 | 0 | 0 | 0 | 0 | 24.2 | 2.26 | 119.5 | 1 | 2801.2 | 12311.4 | 0 | 2773.3 | 0.3 | 0 | 0 | 71.9 | 0 | 0 | 90.8 | 0 | 8.6 | 1060.42 | 0 | 3253.31 | 2192.89 | 0 | 0 | 3253.31 | 0 | TRUE | 1 | 1 | 2.2588 | 470c9c257399fef59b733f5bc9bf2edf | 470c9c257399fef59b733f5bc9bf2edf | Details in JSON output | Details in JSON output |  | nil | TRUE | Details in JSON output
Step 1 | 2.5 | 91.39 | 96.5 | 0 | 3.287 | 0 | 0 | 18.615 | 323.273 | 0 | 0 | 191.743 | 13.128 | OTTAWA | ONTARIO | 8.81 | Attic/gable | 10.96 | 2018-06-28 | 0 | 0 | 207.6 | S |  | Two | SingleDetached | 757.5 | 2.99 | 64.04 | WINNIPEG | 1.4 | 5.9 | 0 | 0 | 4.3 | 0 | 0 | 1.4 | 0.339 | 0.345 | 0 | 0 | 0.344 | 0 | 0 | 0.339 | 23.63 | 2010 | Zone 7a | Natural gas | Natural gas | roadmapping-2012-2019v11_8.h2k | sim-671.choices | HTAP-options-2.json | General | HTAP-work-5 | 671 | HTAP-sim-671 | Details in JSON output |  | 0 | 0 | 0 | 0 | 977.88 | 0 | 0 | 0 | 0 | 0 | 0 | 0 | 0 | 0 | 0 | 0 | 0 | 977.88 | 0 | 0 | Details in JSON output | Details in JSON output | FALSE | 977.88 | S | Opt-DHWSystem=>ElecIDEAL; | TRUE | ACH_2_5 | Generic_Wall_R-17-eff | NA | NBC-Baseloads | NA | CeilR50 | H2KCodeLibFile | ElecIDEAL | none | NA | NA | VintageR30 | NA | NA | VintageR10 | NA | NA | VintageR17 | rates2016 | NA | NA | vintageGas92% | WINNIPEG | General | ArchetypeRoadmapping_gas | NA | NA | NA | NA | NA | dbl-clear-u1.8 |  |  | WINNIPEG | MANITOBA | {} | 17.1 | 67.9 | 0 | -33 | 0 | 0 | 17.1 | 73.7 | 73.7 | 0 | 0 | 26.3 | 117.1 | 0 | 12127.1 | 1972.6 | 0 | 0 | 0 | 4.1 | 24.2 | 16.4 | 2 | 5.1 | 0 | 1.9 | 10.8 | 0 | 0 | 0 | 101.2 | 34.4 | 13.1 | 101.2 | 5670 | 17.1 | 0 | 0 | 0 | 0 | 24.2 | 2.24 | 121.5 | 1 | 2801.2 | 12311.4 | 0 | 1781 | 0.3 | 73.5 | 0 | 0 | 0 | 0 | 90.8 | 0 | 8.6 | 1060.42 | 1200.56 | 2260.98 | 0 | 0 | 0 | 2260.98 | 0 | TRUE | 1 | 1 | 2.2444 | 470c9c257399fef59b733f5bc9bf2edf | 470c9c257399fef59b733f5bc9bf2edf | Details in JSON output | Details in JSON output |  | nil | TRUE | Details in JSON output
Step 1 | 2.5 | 91.39 | 96.5 | 0 | 3.287 | 0 | 0 | 18.615 | 323.273 | 0 | 0 | 191.743 | 13.128 | OTTAWA | ONTARIO | 8.81 | Attic/gable | 10.96 | 2018-06-28 | 0 | 0 | 207.6 | S |  | Two | SingleDetached | 757.5 | 2.99 | 64.04 | WINNIPEG | 1.4 | 5.9 | 0 | 0 | 4.3 | 0 | 0 | 1.4 | 0.339 | 0.345 | 0 | 0 | 0.344 | 0 | 0 | 0.339 | 23.63 | 2010 | Zone 7a | Natural gas | Natural gas | roadmapping-2012-2019v11_8.h2k | sim-672.choices | HTAP-options-2.json | General | HTAP-work-6 | 672 | HTAP-sim-672 | Details in JSON output |  | 0 | 0 | 0 | 0 | 977.88 | 0 | 0 | 0 | 5245.74 | 0 | 0 | 0 | 0 | 0 | 0 | 0 | 0 | 977.88 | 5245.74 | 0 | Details in JSON output | Details in JSON output | FALSE | 6223.62 | S | Opt-DHWSystem=>ElecIDEAL;Opt-Heating-Cooling=>gas-furnace-ecm; | TRUE | ACH_2_5 | Generic_Wall_R-17-eff | NA | NBC-Baseloads | NA | CeilR50 | H2KCodeLibFile | ElecIDEAL | none | NA | NA | VintageR30 | NA | NA | VintageR10 | NA | NA | VintageR17 | rates2016 | NA | NA | gas-furnace-ecm | WINNIPEG | General | ArchetypeRoadmapping_gas | NA | NA | NA | NA | NA | dbl-clear-u1.8 |  |  | WINNIPEG | MANITOBA | {} | 17.1 | 67.9 | 0 | -33 | 0 | 0 | 17.1 | 70.7 | 70.7 | 0 | 0 | 26.3 | 114.1 | 0 | 12127.1 | 1890.4 | 0 | 0 | 0 | 4.1 | 24.2 | 16.4 | 2 | 5.1 | 0 | 1.9 | 10.8 | 0 | 0 | 0 | 101.2 | 34.4 | 13.1 | 101.2 | 5670 | 17.1 | 0 | 0 | 0 | 0 | 24.2 | 2.38 | 117.4 | 1 | 2801.2 | 12311.4 | 0 | 1738.3 | 0.3 | 70.4 | 0 | 0 | 0 | 0 | 90.8 | 0 | 8.6 | 1060.42 | 1157.83 | 2218.25 | 0 | 0 | 0 | 2218.25 | 0 | TRUE | 1 | 1 | 2.3843 | 470c9c257399fef59b733f5bc9bf2edf | 470c9c257399fef59b733f5bc9bf2edf | Details in JSON output | Details in JSON output |  | nil | TRUE | Details in JSON output
Step 1 | 2.5 | 91.39 | 96.5 | 0 | 3.287 | 0 | 0 | 18.615 | 323.273 | 0 | 0 | 191.743 | 13.128 | OTTAWA | ONTARIO | 8.81 | Attic/gable | 10.96 | 2018-06-28 | 0 | 0 | 207.6 | S |  | Two | SingleDetached | 757.5 | 2.99 | 64.04 | WINNIPEG | 1.4 | 5.9 | 0 | 0 | 4.3 | 0 | 0 | 1.4 | 0.339 | 0.345 | 0 | 0 | 0.344 | 0 | 0 | 0.339 | 23.63 | 2010 | Zone 7a | Natural gas | Natural gas | roadmapping-2012-2019v11_8.h2k | sim-673.choices | HTAP-options-2.json | General | HTAP-work-0 | 673 | HTAP-sim-673 | Details in JSON output |  | 0 | 0 | 0 | 0 | 977.88 | 0 | 0 | 0 | 11404.96 | 0 | 0 | 0 | 0 | 0 | 0 | 0 | 0 | 977.88 | 11404.96 | 0 | Details in JSON output | Details in JSON output | FALSE | 12382.84 | S | Opt-DHWSystem=>ElecIDEAL;Opt-Heating-Cooling=>ASHP; | TRUE | ACH_2_5 | Generic_Wall_R-17-eff | NA | NBC-Baseloads | NA | CeilR50 | H2KCodeLibFile | ElecIDEAL | none | NA | NA | VintageR30 | NA | NA | VintageR10 | NA | NA | VintageR17 | rates2016 | NA | NA | ASHP | WINNIPEG | General | ArchetypeRoadmapping_gas | NA | NA | NA | NA | NA | dbl-clear-u1.8 |  |  | WINNIPEG | MANITOBA | {} | 17.1 | 67.8 | 2.7 | -33 | 0 | 1.4 | 17.1 | 43 | 18.5 | 24.6 | 0 | 26.3 | 88 | 0 | 24453.7 | 0 | 0 | 0 | 0 | 4.1 | 24.2 | 16.3 | 2 | 5.1 | 0 | 1.9 | 10.7 | 0 | 0 | 0 | 101 | 34.4 | 13.1 | 101 | 5670 | 17.1 | 0 | 0 | 0 | 0 | 24.2 | 2.23 | 82.3 | 1 | 2801.2 | 12405.6 | 0 | 1445.7 | 43 | 0 | 18.1 | 0 | 0 | 0 | 90.8 | 4.4 | 8.5 | 1925.75 | 0 | 1925.75 | 0 | 0 | 0 | 1925.75 | 0 | TRUE | 1 | 1 | 2.2274 | 470c9c257399fef59b733f5bc9bf2edf | 470c9c257399fef59b733f5bc9bf2edf | Details in JSON output | Details in JSON output |  | nil | TRUE | Details in JSON output
Step 1 | 2.5 | 91.39 | 96.5 | 0 | 3.287 | 0 | 0 | 18.615 | 323.273 | 0 | 0 | 191.743 | 13.128 | OTTAWA | ONTARIO | 8.81 | Attic/gable | 10.96 | 2018-06-28 | 0 | 0 | 207.6 | S |  | Two | SingleDetached | 757.5 | 2.99 | 64.04 | WINNIPEG | 1.4 | 5.9 | 0 | 0 | 4.3 | 0 | 0 | 1.4 | 0.339 | 0.345 | 0 | 0 | 0.344 | 0 | 0 | 0.339 | 23.63 | 2010 | Zone 7a | Natural gas | Natural gas | roadmapping-2012-2019v11_8.h2k | sim-674.choices | HTAP-options-2.json | General | HTAP-work-1 | 674 | HTAP-sim-674 | Details in JSON output |  | 0 | 0 | 0 | 0 | 977.88 | 0 | 0 | 0 | 18779.96 | 0 | 0 | 0 | 0 | 0 | 0 | 0 | 0 | 977.88 | 18779.96 | 0 | Details in JSON output | Details in JSON output | FALSE | 19757.84 | S | Opt-DHWSystem=>ElecIDEAL;Opt-Heating-Cooling=>CCASHP; | TRUE | ACH_2_5 | Generic_Wall_R-17-eff | NA | NBC-Baseloads | NA | CeilR50 | H2KCodeLibFile | ElecIDEAL | none | NA | NA | VintageR30 | NA | NA | VintageR10 | NA | NA | VintageR17 | rates2016 | NA | NA | CCASHP | WINNIPEG | General | ArchetypeRoadmapping_gas | NA | NA | NA | NA | NA | dbl-clear-u1.8 |  |  | WINNIPEG | MANITOBA | {} | 17.1 | 67.8 | 2.5 | -33 | 0 | 1.6 | 17.1 | 32.6 | 28.4 | 4.2 | 0 | 26.3 | 77.7 | 0 | 21587.7 | 0 | 0 | 0 | 0 | 4.1 | 24.2 | 16.3 | 2 | 5.1 | 0 | 1.9 | 10.7 | 0 | 0 | 0 | 101 | 34.4 | 13.1 | 101 | 5670 | 17.1 | 0 | 0 | 0 | 0 | 24.2 | 2.34 | 68.5 | 1 | 2801.2 | 12405.6 | 0 | 1244.6 | 32.6 | 0 | 28.3 | 0 | 0 | 0 | 90.7 | 4.4 | 8.5 | 1724.56 | 0 | 1724.56 | 0 | 0 | 0 | 1724.56 | 0 | TRUE | 1 | 1 | 2.3411 | 470c9c257399fef59b733f5bc9bf2edf | 470c9c257399fef59b733f5bc9bf2edf | Details in JSON output | Details in JSON output |  | nil | TRUE | Details in JSON output
Step 1 | 2.5 | 91.39 | 96.5 | 0 | 3.287 | 0 | 0 | 18.615 | 323.273 | 0 | 0 | 191.743 | 13.128 | OTTAWA | ONTARIO | 8.81 | Attic/gable | 10.96 | 2018-06-28 | 0 | 0 | 207.6 | S |  | Two | SingleDetached | 757.5 | 2.99 | 64.04 | WINNIPEG | 1.4 | 5.9 | 0 | 0 | 4.3 | 0 | 0 | 1.4 | 0.339 | 0.345 | 0 | 0 | 0.344 | 0 | 0 | 0.339 | 23.63 | 2010 | Zone 7a | Natural gas | Natural gas | roadmapping-2012-2019v11_8.h2k | sim-675.choices | HTAP-options-2.json | General | HTAP-work-2 | 675 | HTAP-sim-675 | Details in JSON output |  | 0 | 0 | 0 | 0 | 977.88 | 0 | 0 | 0 | 30881.96 | 0 | 0 | 0 | 0 | 0 | 0 | 0 | 0 | 977.88 | 30881.96 | 0 | Details in JSON output | Details in JSON output | FALSE | 31859.84 | S | Opt-DHWSystem=>ElecIDEAL;Opt-Heating-Cooling=>GSHP; | TRUE | ACH_2_5 | Generic_Wall_R-17-eff | NA | NBC-Baseloads | NA | CeilR50 | H2KCodeLibFile | ElecIDEAL | none | NA | NA | VintageR30 | NA | NA | VintageR10 | NA | NA | VintageR17 | rates2016 | NA | NA | GSHP | WINNIPEG | General | ArchetypeRoadmapping_gas | NA | NA | NA | NA | NA | dbl-clear-u1.8 |  |  | WINNIPEG | MANITOBA | {} | 17.1 | 68 | 3.1 | -33 | 0 | 0.8 | 17.1 | 20.4 | 20.4 | 0.1 | 0 | 26.3 | 64.7 | 0 | 17972.8 | 0 | 0 | 0 | 0 | 4.1 | 24.2 | 16.4 | 2 | 5.1 | 0 | 1.9 | 11.3 | 0 | 0 | 0 | 101.2 | 34.4 | 13.1 | 101.2 | 5670 | 17.1 | 0 | 0 | 0 | 0 | 24.2 | 2.44 | 51.3 | 1 | 2801.2 | 12405.6 | 0 | 990.8 | 20.4 | 0 | 16.9 | 0 | 0 | 0 | 91 | 2.8 | 8.5 | 1470.79 | 0 | 1470.79 | 0 | 0 | 0 | 1470.79 | 0 | TRUE | 1 | 1 | 2.4359 | 470c9c257399fef59b733f5bc9bf2edf | 470c9c257399fef59b733f5bc9bf2edf | Details in JSON output | Details in JSON output |  | nil | TRUE | Details in JSON output
Step 1 | 2.5 | 91.39 | 96.5 | 0 | 3.287 | 0 | 0 | 18.615 | 323.273 | 0 | 0 | 191.743 | 13.128 | OTTAWA | ONTARIO | 8.81 | Attic/gable | 10.96 | 2018-06-28 | 0 | 0 | 207.6 | S |  | Two | SingleDetached | 757.5 | 2.99 | 64.04 | WINNIPEG | 1.4 | 5.9 | 0 | 0 | 4.3 | 0 | 0 | 1.4 | 0.339 | 0.345 | 0 | 0 | 0.344 | 0 | 0 | 0.339 | 23.63 | 2010 | Zone 7a | Natural gas | Natural gas | roadmapping-2012-2019v11_8.h2k | sim-676.choices | HTAP-options-2.json | General | HTAP-work-3 | 676 | HTAP-sim-676 | Details in JSON output |  | 0 | 0 | 0 | 0 | 977.88 | 0 | 0 | 0 | 12545.74 | 0 | 0 | 0 | 0 | 0 | 0 | 0 | 0 | 977.88 | 12545.74 | 0 | Details in JSON output | Details in JSON output | FALSE | 13523.62 | S | Opt-DHWSystem=>ElecIDEAL;Opt-Heating-Cooling=>gas-hybrid-1; | TRUE | ACH_2_5 | Generic_Wall_R-17-eff | NA | NBC-Baseloads | NA | CeilR50 | H2KCodeLibFile | ElecIDEAL | none | NA | NA | VintageR30 | NA | NA | VintageR10 | NA | NA | VintageR17 | rates2016 | NA | NA | gas-hybrid-1 | WINNIPEG | General | ArchetypeRoadmapping_gas | NA | NA | NA | NA | NA | dbl-clear-u1.8 |  |  | WINNIPEG | MANITOBA | {} | 17.1 | 67.8 | 2.8 | -33 | 0 | 1.3 | 17.1 | 44.3 | 18.7 | 25.6 | 0 | 26.3 | 89.2 | 0 | 17671.8 | 687.1 | 0 | 0 | 0 | 4.1 | 24.2 | 16.3 | 2 | 5.1 | 0 | 1.9 | 10.7 | 0 | 0 | 0 | 101 | 34.4 | 13.1 | 101 | 5670 | 17.1 | 0 | 0 | 0 | 0 | 24.2 | 2.31 | 83.9 | 1 | 2801.2 | 12405.6 | 0 | 1498.8 | 18.7 | 25.6 | 18.3 | 0 | 0 | 0 | 90.8 | 4.4 | 8.5 | 1449.66 | 529.1 | 1978.76 | 0 | 0 | 0 | 1978.76 | 0 | TRUE | 1 | 1 | 2.3064 | 470c9c257399fef59b733f5bc9bf2edf | 470c9c257399fef59b733f5bc9bf2edf | Details in JSON output | Details in JSON output |  | nil | TRUE | Details in JSON output
Step 1 | 2.5 | 91.39 | 96.5 | 0 | 3.287 | 0 | 0 | 18.615 | 323.273 | 0 | 0 | 191.743 | 13.128 | OTTAWA | ONTARIO | 8.81 | Attic/gable | 10.96 | 2018-06-28 | 0 | 0 | 207.6 | S |  | Two | SingleDetached | 757.5 | 2.99 | 64.04 | WINNIPEG | 1.4 | 5.9 | 0 | 0 | 4.3 | 0 | 0 | 1.4 | 0.339 | 0.345 | 0 | 0 | 0.344 | 0 | 0 | 0.339 | 23.63 | 2010 | Zone 7a | Natural gas | Natural gas | roadmapping-2012-2019v11_8.h2k | sim-677.choices | HTAP-options-2.json | General | HTAP-work-4 | 677 | HTAP-sim-677 | Details in JSON output |  | 0 | 0 | 0 | 0 | 977.88 | 0 | 0 | 0 | 12545.74 | 0 | 0 | 0 | 0 | 0 | 0 | 0 | 0 | 977.88 | 12545.74 | 0 | Details in JSON output | Details in JSON output | FALSE | 13523.62 | S | Opt-DHWSystem=>ElecIDEAL;Opt-Heating-Cooling=>gas-hybrid-2; | TRUE | ACH_2_5 | Generic_Wall_R-17-eff | NA | NBC-Baseloads | NA | CeilR50 | H2KCodeLibFile | ElecIDEAL | none | NA | NA | VintageR30 | NA | NA | VintageR10 | NA | NA | VintageR17 | rates2016 | NA | NA | gas-hybrid-2 | WINNIPEG | General | ArchetypeRoadmapping_gas | NA | NA | NA | NA | NA | dbl-clear-u1.8 |  |  | WINNIPEG | MANITOBA | {} | 17.1 | 67.8 | 2.8 | -33 | 0 | 1.4 | 17.1 | 63.1 | 5.8 | 57.4 | 0 | 26.3 | 108.1 | 0 | 14082.7 | 1540.3 | 0 | 0 | 0 | 4.1 | 24.2 | 16.3 | 2 | 5.1 | 0 | 1.9 | 10.8 | 0 | 0 | 0 | 101.1 | 34.4 | 13.1 | 101.1 | 5670 | 17.1 | 0 | 0 | 0 | 0 | 24.2 | 2.39 | 109.1 | 1 | 2801.2 | 12405.6 | 0 | 1692.2 | 5.8 | 57.4 | 5.1 | 0 | 0 | 0 | 90.8 | 4.4 | 8.5 | 1197.71 | 974.46 | 2172.17 | 0 | 0 | 0 | 2172.17 | 0 | TRUE | 1 | 1 | 2.3923 | 470c9c257399fef59b733f5bc9bf2edf | 470c9c257399fef59b733f5bc9bf2edf | Details in JSON output | Details in JSON output |  | nil | TRUE | Details in JSON output
Step 1 | 2.5 | 91.39 | 96.5 | 0 | 3.287 | 0 | 0 | 18.615 | 323.273 | 0 | 0 | 191.743 | 13.128 | OTTAWA | ONTARIO | 8.81 | Attic/gable | 10.96 | 2018-06-28 | 0 | 0 | 207.6 | S |  | Two | SingleDetached | 757.5 | 2.99 | 64.04 | WINNIPEG | 1.4 | 5.9 | 0 | 0 | 4.3 | 0 | 0 | 1.4 | 0.339 | 0.345 | 0 | 0 | 0.344 | 0 | 0 | 0.339 | 23.63 | 2010 | Zone 7a | Natural gas | Natural gas | roadmapping-2012-2019v11_8.h2k | sim-678.choices | HTAP-options-2.json | General | HTAP-work-5 | 678 | HTAP-sim-678 | Details in JSON output |  | 0 | 0 | 0 | 0 | 977.88 | 0 | 0 | 0 | 12545.74 | 0 | 0 | 0 | 0 | 0 | 0 | 0 | 0 | 977.88 | 12545.74 | 0 | Details in JSON output | Details in JSON output | FALSE | 13523.62 | S | Opt-DHWSystem=>ElecIDEAL;Opt-Heating-Cooling=>gas-hybrid-3; | TRUE | ACH_2_5 | Generic_Wall_R-17-eff | NA | NBC-Baseloads | NA | CeilR50 | H2KCodeLibFile | ElecIDEAL | none | NA | NA | VintageR30 | NA | NA | VintageR10 | NA | NA | VintageR17 | rates2016 | NA | NA | gas-hybrid-3 | WINNIPEG | General | ArchetypeRoadmapping_gas | NA | NA | NA | NA | NA | dbl-clear-u1.8 |  |  | WINNIPEG | MANITOBA | {} | 17.1 | 67.8 | 2.8 | -33 | 0 | 1.4 | 17.1 | 65.5 | 4.6 | 60.9 | 0 | 26.3 | 110.4 | 0 | 13755.7 | 1635.2 | 0 | 0 | 0 | 4.1 | 24.2 | 16.3 | 2 | 5.1 | 0 | 1.9 | 10.8 | 0 | 0 | 0 | 101.1 | 34.4 | 13.1 | 101.1 | 5670 | 17.1 | 0 | 0 | 0 | 0 | 24.2 | 2.48 | 112.3 | 1 | 2801.2 | 12405.6 | 0 | 1718.8 | 4.6 | 60.9 | 3.9 | 0 | 0 | 0 | 90.8 | 4.4 | 8.5 | 1174.75 | 1024.04 | 2198.8 | 0 | 0 | 0 | 2198.8 | 0 | TRUE | 1 | 1 | 2.4849 | 470c9c257399fef59b733f5bc9bf2edf | 470c9c257399fef59b733f5bc9bf2edf | Details in JSON output | Details in JSON output |  | nil | TRUE | Details in JSON output
Step 1 | 2.5 | 91.39 | 96.5 | 0 | 3.287 | 0 | 0 | 18.615 | 323.273 | 0 | 0 | 191.743 | 13.128 | OTTAWA | ONTARIO | 8.81 | Attic/gable | 10.96 | 2018-06-28 | 0 | 0 | 207.6 | S |  | Two | SingleDetached | 757.5 | 2.99 | 64.04 | WINNIPEG | 1.4 | 5.9 | 0 | 0 | 4.3 | 0 | 0 | 1.4 | 0.339 | 0.345 | 0 | 0 | 0.344 | 0 | 0 | 0.339 | 23.63 | 2010 | Zone 7a | Natural gas | Natural gas | roadmapping-2012-2019v11_8.h2k | sim-679.choices | HTAP-options-2.json | General | HTAP-work-6 | 679 | HTAP-sim-679 | Details in JSON output |  | 0 | 0 | 0 | 0 | 977.88 | 0 | 0 | 0 | 12545.74 | 0 | 0 | 0 | 0 | 0 | 0 | 0 | 0 | 977.88 | 12545.74 | 0 | Details in JSON output | Details in JSON output | FALSE | 13523.62 | S | Opt-DHWSystem=>ElecIDEAL;Opt-Heating-Cooling=>gas-hybrid-4; | TRUE | ACH_2_5 | Generic_Wall_R-17-eff | NA | NBC-Baseloads | NA | CeilR50 | H2KCodeLibFile | ElecIDEAL | none | NA | NA | VintageR30 | NA | NA | VintageR10 | NA | NA | VintageR17 | rates2016 | NA | NA | gas-hybrid-4 | WINNIPEG | General | ArchetypeRoadmapping_gas | NA | NA | NA | NA | NA | dbl-clear-u1.8 |  |  | WINNIPEG | MANITOBA | {} | 17.1 | 67.8 | 2.8 | -33 | 0 | 1.3 | 17.1 | 58.6 | 8.3 | 50.4 | 0 | 26.3 | 103.6 | 0 | 14774.4 | 1353 | 0 | 0 | 0 | 4.1 | 24.2 | 16.3 | 2 | 5.1 | 0 | 1.9 | 10.8 | 0 | 0 | 0 | 101.1 | 34.4 | 13.1 | 101.1 | 5670 | 17.1 | 0 | 0 | 0 | 0 | 24.2 | 2.22 | 103.1 | 1 | 2801.2 | 12405.6 | 0 | 1642.9 | 8.3 | 50.4 | 7.7 | 0 | 0 | 0 | 90.8 | 4.4 | 8.5 | 1246.27 | 876.62 | 2122.88 | 0 | 0 | 0 | 2122.88 | 0 | TRUE | 1 | 1 | 2.215 | 470c9c257399fef59b733f5bc9bf2edf | 470c9c257399fef59b733f5bc9bf2edf | Details in JSON output | Details in JSON output |  | nil | TRUE | Details in JSON output
Step 1 | 2.5 | 91.39 | 96.5 | 0 | 3.287 | 0 | 0 | 18.615 | 323.273 | 0 | 0 | 191.743 | 13.128 | OTTAWA | ONTARIO | 8.81 | Attic/gable | 10.96 | 2018-06-28 | 0 | 0 | 207.6 | S |  | Two | SingleDetached | 757.5 | 2.99 | 64.04 | WINNIPEG | 1.4 | 5.9 | 0 | 0 | 4.3 | 0 | 0 | 1.4 | 0.339 | 0.345 | 0 | 0 | 0.344 | 0 | 0 | 0.339 | 23.63 | 2010 | Zone 7a | Natural gas | Natural gas | roadmapping-2012-2019v11_8.h2k | sim-680.choices | HTAP-options-2.json | General | HTAP-work-0 | 680 | HTAP-sim-680 | Details in JSON output |  | 0 | 0 | 0 | 0 | 977.88 | 0 | 0 | 0 | 0 | 0 | 0 | 0 | 0 | 0 | 0 | 0 | 0 | 977.88 | 0 | 0 | Details in JSON output | Details in JSON output | FALSE | 977.88 | S | Opt-DHWSystem=>ElecIDEAL;Opt-Heating-Cooling=>oil-high-efficiency-noAC; | TRUE | ACH_2_5 | Generic_Wall_R-17-eff | NA | NBC-Baseloads | NA | CeilR50 | H2KCodeLibFile | ElecIDEAL | none | NA | NA | VintageR30 | NA | NA | VintageR10 | NA | NA | VintageR17 | rates2016 | NA | NA | oil-high-efficiency-noAC | WINNIPEG | General | ArchetypeRoadmapping_gas | NA | NA | NA | NA | NA | dbl-clear-u1.8 |  |  | WINNIPEG | MANITOBA | {} | 17.1 | 67.9 | 0 | -33 | 0 | 0 | 17.1 | 72.2 | 72.2 | 0 | 0 | 26.3 | 115.6 | 0 | 12127.1 | 0 | 1866.3 | 0 | 0 | 4.1 | 24.2 | 16.4 | 2 | 5.1 | 0 | 1.9 | 10.8 | 0 | 0 | 0 | 101.2 | 34.4 | 13.1 | 101.2 | 5670 | 17.1 | 0 | 0 | 0 | 0 | 24.2 | 2.39 | 119.5 | 1 | 2801.2 | 12311.4 | 0 | 2773.3 | 0.3 | 0 | 0 | 71.9 | 0 | 0 | 90.8 | 0 | 8.6 | 1060.42 | 0 | 3253.31 | 2192.89 | 0 | 0 | 3253.31 | 0 | TRUE | 1 | 1 | 2.3858 | 470c9c257399fef59b733f5bc9bf2edf | 470c9c257399fef59b733f5bc9bf2edf | Details in JSON output | Details in JSON output |  | nil | TRUE | Details in JSON output
Step 1 | 2.5 | 91.39 | 96.5 | 0 | 3.287 | 0 | 0 | 18.615 | 323.273 | 0 | 0 | 191.743 | 13.128 | OTTAWA | ONTARIO | 8.81 | Attic/gable | 10.96 | 2018-06-28 | 0 | 0 | 207.6 | S |  | Two | SingleDetached | 757.5 | 2.99 | 64.04 | WINNIPEG | 1.4 | 5.9 | 0 | 0 | 4.3 | 0 | 0 | 1.4 | 0.339 | 0.345 | 0 | 0 | 0.344 | 0 | 0 | 0.339 | 23.63 | 2010 | Zone 7a | Natural gas | Natural gas | roadmapping-2012-2019v11_8.h2k | sim-681.choices | HTAP-options-2.json | General | HTAP-work-1 | 681 | HTAP-sim-681 | Details in JSON output |  | 0 | 0 | 0 | 0 | 977.88 | 0 | 0 | 0 | 0 | 0 | 0 | 0 | 0 | 0 | 0 | 0 | 0 | 977.88 | 0 | 0 | Details in JSON output | Details in JSON output | FALSE | 977.88 | S | Opt-DHWSystem=>ElecIDEAL; | TRUE | ACH_2_5 | Generic_Wall_R-17-eff | NA | NBC-Baseloads | NA | CeilR50 | H2KCodeLibFile | ElecIDEAL | none | NA | NA | VintageR30 | NA | NA | VintageR10 | NA | NA | VintageR17 | rates2016 | NA | NA | vintageOil87% | WINNIPEG | General | ArchetypeRoadmapping_oil | NA | NA | NA | NA | NA | dbl-clear-u1.8 |  |  | WINNIPEG | MANITOBA | {} | 17.1 | 67.9 | 0 | -33 | 0 | 0 | 17.1 | 80.7 | 80.7 | 0 | 0 | 26.3 | 124.1 | 0 | 12409.4 | 0 | 2062.1 | 0 | 0 | 4.1 | 24.2 | 16.5 | 2 | 5.1 | 0 | 1.9 | 11 | 0 | 0 | 0 | 101.3 | 34.4 | 13.1 | 101.3 | 5670 | 17.1 | 0 | 0 | 0 | 0 | 24.2 | 2.33 | 130.9 | 1 | 2801.2 | 12311.4 | 0 | 3023.2 | 1.3 | 0 | 0 | 79.4 | 0 | 0 | 90.9 | 0 | 8.6 | 1080.24 | 0 | 3503.21 | 2422.96 | 0 | 0 | 3503.21 | 0 | TRUE | 1 | 1 | 2.3312 | 470c9c257399fef59b733f5bc9bf2edf | 470c9c257399fef59b733f5bc9bf2edf | Details in JSON output | Details in JSON output |  | nil | TRUE | Details in JSON output
Step 1 | 2.5 | 91.39 | 96.5 | 0 | 3.287 | 0 | 0 | 18.615 | 323.273 | 0 | 0 | 191.743 | 13.128 | OTTAWA | ONTARIO | 8.81 | Attic/gable | 10.96 | 2018-06-28 | 0 | 0 | 207.6 | S |  | Two | SingleDetached | 757.5 | 2.99 | 64.04 | WINNIPEG | 1.4 | 5.9 | 0 | 0 | 4.3 | 0 | 0 | 1.4 | 0.339 | 0.345 | 0 | 0 | 0.344 | 0 | 0 | 0.339 | 23.63 | 2010 | Zone 7a | Natural gas | Natural gas | roadmapping-2012-2019v11_8.h2k | sim-682.choices | HTAP-options-2.json | General | HTAP-work-2 | 682 | HTAP-sim-682 | Details in JSON output |  | 0 | 0 | 0 | 0 | 977.88 | 0 | 0 | 0 | 5245.74 | 0 | 0 | 0 | 0 | 0 | 0 | 0 | 0 | 977.88 | 5245.74 | 0 | Details in JSON output | Details in JSON output | FALSE | 6223.62 | S | Opt-DHWSystem=>ElecIDEAL;Opt-Heating-Cooling=>gas-furnace-ecm; | TRUE | ACH_2_5 | Generic_Wall_R-17-eff | NA | NBC-Baseloads | NA | CeilR50 | H2KCodeLibFile | ElecIDEAL | none | NA | NA | VintageR30 | NA | NA | VintageR10 | NA | NA | VintageR17 | rates2016 | NA | NA | gas-furnace-ecm | WINNIPEG | General | ArchetypeRoadmapping_oil | NA | NA | NA | NA | NA | dbl-clear-u1.8 |  |  | WINNIPEG | MANITOBA | {} | 17.1 | 67.9 | 0 | -33 | 0 | 0 | 17.1 | 70.7 | 70.7 | 0 | 0 | 26.3 | 114.1 | 0 | 12127.1 | 1890.4 | 0 | 0 | 0 | 4.1 | 24.2 | 16.4 | 2 | 5.1 | 0 | 1.9 | 10.8 | 0 | 0 | 0 | 101.2 | 34.4 | 13.1 | 101.2 | 5670 | 17.1 | 0 | 0 | 0 | 0 | 24.2 | 2.24 | 117.4 | 1 | 2801.2 | 12311.4 | 0 | 1738.3 | 0.3 | 70.4 | 0 | 0 | 0 | 0 | 90.8 | 0 | 8.6 | 1060.42 | 1157.83 | 2218.25 | 0 | 0 | 0 | 2218.25 | 0 | TRUE | 1 | 1 | 2.2405 | 470c9c257399fef59b733f5bc9bf2edf | 470c9c257399fef59b733f5bc9bf2edf | Details in JSON output | Details in JSON output |  | nil | TRUE | Details in JSON output
Step 1 | 2.5 | 91.39 | 96.5 | 0 | 3.287 | 0 | 0 | 18.615 | 323.273 | 0 | 0 | 191.743 | 13.128 | OTTAWA | ONTARIO | 8.81 | Attic/gable | 10.96 | 2018-06-28 | 0 | 0 | 207.6 | S |  | Two | SingleDetached | 757.5 | 2.99 | 64.04 | WINNIPEG | 1.4 | 5.9 | 0 | 0 | 4.3 | 0 | 0 | 1.4 | 0.339 | 0.345 | 0 | 0 | 0.344 | 0 | 0 | 0.339 | 23.63 | 2010 | Zone 7a | Natural gas | Natural gas | roadmapping-2012-2019v11_8.h2k | sim-683.choices | HTAP-options-2.json | General | HTAP-work-3 | 683 | HTAP-sim-683 | Details in JSON output |  | 0 | 0 | 0 | 0 | 977.88 | 0 | 0 | 0 | 11404.96 | 0 | 0 | 0 | 0 | 0 | 0 | 0 | 0 | 977.88 | 11404.96 | 0 | Details in JSON output | Details in JSON output | FALSE | 12382.84 | S | Opt-DHWSystem=>ElecIDEAL;Opt-Heating-Cooling=>ASHP; | TRUE | ACH_2_5 | Generic_Wall_R-17-eff | NA | NBC-Baseloads | NA | CeilR50 | H2KCodeLibFile | ElecIDEAL | none | NA | NA | VintageR30 | NA | NA | VintageR10 | NA | NA | VintageR17 | rates2016 | NA | NA | ASHP | WINNIPEG | General | ArchetypeRoadmapping_oil | NA | NA | NA | NA | NA | dbl-clear-u1.8 |  |  | WINNIPEG | MANITOBA | {} | 17.1 | 67.8 | 2.7 | -33 | 0 | 1.4 | 17.1 | 43 | 18.5 | 24.6 | 0 | 26.3 | 88 | 0 | 24453.7 | 0 | 0 | 0 | 0 | 4.1 | 24.2 | 16.3 | 2 | 5.1 | 0 | 1.9 | 10.7 | 0 | 0 | 0 | 101 | 34.4 | 13.1 | 101 | 5670 | 17.1 | 0 | 0 | 0 | 0 | 24.2 | 2.55 | 82.3 | 1 | 2801.2 | 12405.6 | 0 | 1445.7 | 43 | 0 | 18.1 | 0 | 0 | 0 | 90.8 | 4.4 | 8.5 | 1925.75 | 0 | 1925.75 | 0 | 0 | 0 | 1925.75 | 0 | TRUE | 1 | 1 | 2.548 | 470c9c257399fef59b733f5bc9bf2edf | 470c9c257399fef59b733f5bc9bf2edf | Details in JSON output | Details in JSON output |  | nil | TRUE | Details in JSON output
Step 1 | 2.5 | 91.39 | 96.5 | 0 | 3.287 | 0 | 0 | 18.615 | 323.273 | 0 | 0 | 191.743 | 13.128 | OTTAWA | ONTARIO | 8.81 | Attic/gable | 10.96 | 2018-06-28 | 0 | 0 | 207.6 | S |  | Two | SingleDetached | 757.5 | 2.99 | 64.04 | WINNIPEG | 1.4 | 5.9 | 0 | 0 | 4.3 | 0 | 0 | 1.4 | 0.339 | 0.345 | 0 | 0 | 0.344 | 0 | 0 | 0.339 | 23.63 | 2010 | Zone 7a | Natural gas | Natural gas | roadmapping-2012-2019v11_8.h2k | sim-684.choices | HTAP-options-2.json | General | HTAP-work-4 | 684 | HTAP-sim-684 | Details in JSON output |  | 0 | 0 | 0 | 0 | 977.88 | 0 | 0 | 0 | 18779.96 | 0 | 0 | 0 | 0 | 0 | 0 | 0 | 0 | 977.88 | 18779.96 | 0 | Details in JSON output | Details in JSON output | FALSE | 19757.84 | S | Opt-DHWSystem=>ElecIDEAL;Opt-Heating-Cooling=>CCASHP; | TRUE | ACH_2_5 | Generic_Wall_R-17-eff | NA | NBC-Baseloads | NA | CeilR50 | H2KCodeLibFile | ElecIDEAL | none | NA | NA | VintageR30 | NA | NA | VintageR10 | NA | NA | VintageR17 | rates2016 | NA | NA | CCASHP | WINNIPEG | General | ArchetypeRoadmapping_oil | NA | NA | NA | NA | NA | dbl-clear-u1.8 |  |  | WINNIPEG | MANITOBA | {} | 17.1 | 67.8 | 2.5 | -33 | 0 | 1.6 | 17.1 | 32.6 | 28.4 | 4.2 | 0 | 26.3 | 77.7 | 0 | 21587.7 | 0 | 0 | 0 | 0 | 4.1 | 24.2 | 16.3 | 2 | 5.1 | 0 | 1.9 | 10.7 | 0 | 0 | 0 | 101 | 34.4 | 13.1 | 101 | 5670 | 17.1 | 0 | 0 | 0 | 0 | 24.2 | 2.36 | 68.5 | 1 | 2801.2 | 12405.6 | 0 | 1244.6 | 32.6 | 0 | 28.3 | 0 | 0 | 0 | 90.7 | 4.4 | 8.5 | 1724.56 | 0 | 1724.56 | 0 | 0 | 0 | 1724.56 | 0 | TRUE | 1 | 1 | 2.3626 | 470c9c257399fef59b733f5bc9bf2edf | 470c9c257399fef59b733f5bc9bf2edf | Details in JSON output | Details in JSON output |  | nil | TRUE | Details in JSON output
Step 1 | 2.5 | 91.39 | 96.5 | 0 | 3.287 | 0 | 0 | 18.615 | 323.273 | 0 | 0 | 191.743 | 13.128 | OTTAWA | ONTARIO | 8.81 | Attic/gable | 10.96 | 2018-06-28 | 0 | 0 | 207.6 | S |  | Two | SingleDetached | 757.5 | 2.99 | 64.04 | WINNIPEG | 1.4 | 5.9 | 0 | 0 | 4.3 | 0 | 0 | 1.4 | 0.339 | 0.345 | 0 | 0 | 0.344 | 0 | 0 | 0.339 | 23.63 | 2010 | Zone 7a | Natural gas | Natural gas | roadmapping-2012-2019v11_8.h2k | sim-685.choices | HTAP-options-2.json | General | HTAP-work-5 | 685 | HTAP-sim-685 | Details in JSON output |  | 0 | 0 | 0 | 0 | 977.88 | 0 | 0 | 0 | 30881.96 | 0 | 0 | 0 | 0 | 0 | 0 | 0 | 0 | 977.88 | 30881.96 | 0 | Details in JSON output | Details in JSON output | FALSE | 31859.84 | S | Opt-DHWSystem=>ElecIDEAL;Opt-Heating-Cooling=>GSHP; | TRUE | ACH_2_5 | Generic_Wall_R-17-eff | NA | NBC-Baseloads | NA | CeilR50 | H2KCodeLibFile | ElecIDEAL | none | NA | NA | VintageR30 | NA | NA | VintageR10 | NA | NA | VintageR17 | rates2016 | NA | NA | GSHP | WINNIPEG | General | ArchetypeRoadmapping_oil | NA | NA | NA | NA | NA | dbl-clear-u1.8 |  |  | WINNIPEG | MANITOBA | {} | 17.1 | 68 | 3.1 | -33 | 0 | 0.8 | 17.1 | 20.4 | 20.4 | 0.1 | 0 | 26.3 | 64.7 | 0 | 17972.8 | 0 | 0 | 0 | 0 | 4.1 | 24.2 | 16.4 | 2 | 5.1 | 0 | 1.9 | 11.3 | 0 | 0 | 0 | 101.2 | 34.4 | 13.1 | 101.2 | 5670 | 17.1 | 0 | 0 | 0 | 0 | 24.2 | 2.48 | 51.3 | 1 | 2801.2 | 12405.6 | 0 | 990.8 | 20.4 | 0 | 16.9 | 0 | 0 | 0 | 91 | 2.8 | 8.5 | 1470.79 | 0 | 1470.79 | 0 | 0 | 0 | 1470.79 | 0 | TRUE | 1 | 1 | 2.4826 | 470c9c257399fef59b733f5bc9bf2edf | 470c9c257399fef59b733f5bc9bf2edf | Details in JSON output | Details in JSON output |  | nil | TRUE | Details in JSON output
Step 1 | 2.5 | 91.39 | 96.5 | 0 | 3.287 | 0 | 0 | 18.615 | 323.273 | 0 | 0 | 191.743 | 13.128 | OTTAWA | ONTARIO | 8.81 | Attic/gable | 10.96 | 2018-06-28 | 0 | 0 | 207.6 | S |  | Two | SingleDetached | 757.5 | 2.99 | 64.04 | WINNIPEG | 1.4 | 5.9 | 0 | 0 | 4.3 | 0 | 0 | 1.4 | 0.339 | 0.345 | 0 | 0 | 0.344 | 0 | 0 | 0.339 | 23.63 | 2010 | Zone 7a | Natural gas | Natural gas | roadmapping-2012-2019v11_8.h2k | sim-686.choices | HTAP-options-2.json | General | HTAP-work-6 | 686 | HTAP-sim-686 | Details in JSON output |  | 0 | 0 | 0 | 0 | 977.88 | 0 | 0 | 0 | 12545.74 | 0 | 0 | 0 | 0 | 0 | 0 | 0 | 0 | 977.88 | 12545.74 | 0 | Details in JSON output | Details in JSON output | FALSE | 13523.62 | S | Opt-DHWSystem=>ElecIDEAL;Opt-Heating-Cooling=>gas-hybrid-1; | TRUE | ACH_2_5 | Generic_Wall_R-17-eff | NA | NBC-Baseloads | NA | CeilR50 | H2KCodeLibFile | ElecIDEAL | none | NA | NA | VintageR30 | NA | NA | VintageR10 | NA | NA | VintageR17 | rates2016 | NA | NA | gas-hybrid-1 | WINNIPEG | General | ArchetypeRoadmapping_oil | NA | NA | NA | NA | NA | dbl-clear-u1.8 |  |  | WINNIPEG | MANITOBA | {} | 17.1 | 67.8 | 2.8 | -33 | 0 | 1.3 | 17.1 | 44.3 | 18.7 | 25.6 | 0 | 26.3 | 89.2 | 0 | 17671.8 | 687.1 | 0 | 0 | 0 | 4.1 | 24.2 | 16.3 | 2 | 5.1 | 0 | 1.9 | 10.7 | 0 | 0 | 0 | 101 | 34.4 | 13.1 | 101 | 5670 | 17.1 | 0 | 0 | 0 | 0 | 24.2 | 2.47 | 83.9 | 1 | 2801.2 | 12405.6 | 0 | 1498.8 | 18.7 | 25.6 | 18.3 | 0 | 0 | 0 | 90.8 | 4.4 | 8.5 | 1449.66 | 529.1 | 1978.76 | 0 | 0 | 0 | 1978.76 | 0 | TRUE | 1 | 1 | 2.4675 | 470c9c257399fef59b733f5bc9bf2edf | 470c9c257399fef59b733f5bc9bf2edf | Details in JSON output | Details in JSON output |  | nil | TRUE | Details in JSON output
Step 1 | 2.5 | 91.39 | 96.5 | 0 | 3.287 | 0 | 0 | 18.615 | 323.273 | 0 | 0 | 191.743 | 13.128 | OTTAWA | ONTARIO | 8.81 | Attic/gable | 10.96 | 2018-06-28 | 0 | 0 | 207.6 | S |  | Two | SingleDetached | 757.5 | 2.99 | 64.04 | WINNIPEG | 1.4 | 5.9 | 0 | 0 | 4.3 | 0 | 0 | 1.4 | 0.339 | 0.345 | 0 | 0 | 0.344 | 0 | 0 | 0.339 | 23.63 | 2010 | Zone 7a | Natural gas | Natural gas | roadmapping-2012-2019v11_8.h2k | sim-687.choices | HTAP-options-2.json | General | HTAP-work-0 | 687 | HTAP-sim-687 | Details in JSON output |  | 0 | 0 | 0 | 0 | 977.88 | 0 | 0 | 0 | 12545.74 | 0 | 0 | 0 | 0 | 0 | 0 | 0 | 0 | 977.88 | 12545.74 | 0 | Details in JSON output | Details in JSON output | FALSE | 13523.62 | S | Opt-DHWSystem=>ElecIDEAL;Opt-Heating-Cooling=>gas-hybrid-2; | TRUE | ACH_2_5 | Generic_Wall_R-17-eff | NA | NBC-Baseloads | NA | CeilR50 | H2KCodeLibFile | ElecIDEAL | none | NA | NA | VintageR30 | NA | NA | VintageR10 | NA | NA | VintageR17 | rates2016 | NA | NA | gas-hybrid-2 | WINNIPEG | General | ArchetypeRoadmapping_oil | NA | NA | NA | NA | NA | dbl-clear-u1.8 |  |  | WINNIPEG | MANITOBA | {} | 17.1 | 67.8 | 2.8 | -33 | 0 | 1.4 | 17.1 | 63.1 | 5.8 | 57.4 | 0 | 26.3 | 108.1 | 0 | 14082.7 | 1540.3 | 0 | 0 | 0 | 4.1 | 24.2 | 16.3 | 2 | 5.1 | 0 | 1.9 | 10.8 | 0 | 0 | 0 | 101.1 | 34.4 | 13.1 | 101.1 | 5670 | 17.1 | 0 | 0 | 0 | 0 | 24.2 | 2.43 | 109.1 | 1 | 2801.2 | 12405.6 | 0 | 1692.2 | 5.8 | 57.4 | 5.1 | 0 | 0 | 0 | 90.8 | 4.4 | 8.5 | 1197.71 | 974.46 | 2172.17 | 0 | 0 | 0 | 2172.17 | 0 | TRUE | 1 | 1 | 2.4264 | 470c9c257399fef59b733f5bc9bf2edf | 470c9c257399fef59b733f5bc9bf2edf | Details in JSON output | Details in JSON output |  | nil | TRUE | Details in JSON output
Step 1 | 2.5 | 91.39 | 96.5 | 0 | 3.287 | 0 | 0 | 18.615 | 323.273 | 0 | 0 | 191.743 | 13.128 | OTTAWA | ONTARIO | 8.81 | Attic/gable | 10.96 | 2018-06-28 | 0 | 0 | 207.6 | S |  | Two | SingleDetached | 757.5 | 2.99 | 64.04 | WINNIPEG | 1.4 | 5.9 | 0 | 0 | 4.3 | 0 | 0 | 1.4 | 0.339 | 0.345 | 0 | 0 | 0.344 | 0 | 0 | 0.339 | 23.63 | 2010 | Zone 7a | Natural gas | Natural gas | roadmapping-2012-2019v11_8.h2k | sim-688.choices | HTAP-options-2.json | General | HTAP-work-1 | 688 | HTAP-sim-688 | Details in JSON output |  | 0 | 0 | 0 | 0 | 977.88 | 0 | 0 | 0 | 12545.74 | 0 | 0 | 0 | 0 | 0 | 0 | 0 | 0 | 977.88 | 12545.74 | 0 | Details in JSON output | Details in JSON output | FALSE | 13523.62 | S | Opt-DHWSystem=>ElecIDEAL;Opt-Heating-Cooling=>gas-hybrid-3; | TRUE | ACH_2_5 | Generic_Wall_R-17-eff | NA | NBC-Baseloads | NA | CeilR50 | H2KCodeLibFile | ElecIDEAL | none | NA | NA | VintageR30 | NA | NA | VintageR10 | NA | NA | VintageR17 | rates2016 | NA | NA | gas-hybrid-3 | WINNIPEG | General | ArchetypeRoadmapping_oil | NA | NA | NA | NA | NA | dbl-clear-u1.8 |  |  | WINNIPEG | MANITOBA | {} | 17.1 | 67.8 | 2.8 | -33 | 0 | 1.4 | 17.1 | 65.5 | 4.6 | 60.9 | 0 | 26.3 | 110.4 | 0 | 13755.7 | 1635.2 | 0 | 0 | 0 | 4.1 | 24.2 | 16.3 | 2 | 5.1 | 0 | 1.9 | 10.8 | 0 | 0 | 0 | 101.1 | 34.4 | 13.1 | 101.1 | 5670 | 17.1 | 0 | 0 | 0 | 0 | 24.2 | 2.49 | 112.3 | 1 | 2801.2 | 12405.6 | 0 | 1718.8 | 4.6 | 60.9 | 3.9 | 0 | 0 | 0 | 90.8 | 4.4 | 8.5 | 1174.75 | 1024.04 | 2198.8 | 0 | 0 | 0 | 2198.8 | 0 | TRUE | 1 | 1 | 2.4854 | 470c9c257399fef59b733f5bc9bf2edf | 470c9c257399fef59b733f5bc9bf2edf | Details in JSON output | Details in JSON output |  | nil | TRUE | Details in JSON output
Step 1 | 2.5 | 91.39 | 96.5 | 0 | 3.287 | 0 | 0 | 18.615 | 323.273 | 0 | 0 | 191.743 | 13.128 | OTTAWA | ONTARIO | 8.81 | Attic/gable | 10.96 | 2018-06-28 | 0 | 0 | 207.6 | S |  | Two | SingleDetached | 757.5 | 2.99 | 64.04 | WINNIPEG | 1.4 | 5.9 | 0 | 0 | 4.3 | 0 | 0 | 1.4 | 0.339 | 0.345 | 0 | 0 | 0.344 | 0 | 0 | 0.339 | 23.63 | 2010 | Zone 7a | Natural gas | Natural gas | roadmapping-2012-2019v11_8.h2k | sim-689.choices | HTAP-options-2.json | General | HTAP-work-2 | 689 | HTAP-sim-689 | Details in JSON output |  | 0 | 0 | 0 | 0 | 977.88 | 0 | 0 | 0 | 12545.74 | 0 | 0 | 0 | 0 | 0 | 0 | 0 | 0 | 977.88 | 12545.74 | 0 | Details in JSON output | Details in JSON output | FALSE | 13523.62 | S | Opt-DHWSystem=>ElecIDEAL;Opt-Heating-Cooling=>gas-hybrid-4; | TRUE | ACH_2_5 | Generic_Wall_R-17-eff | NA | NBC-Baseloads | NA | CeilR50 | H2KCodeLibFile | ElecIDEAL | none | NA | NA | VintageR30 | NA | NA | VintageR10 | NA | NA | VintageR17 | rates2016 | NA | NA | gas-hybrid-4 | WINNIPEG | General | ArchetypeRoadmapping_oil | NA | NA | NA | NA | NA | dbl-clear-u1.8 |  |  | WINNIPEG | MANITOBA | {} | 17.1 | 67.8 | 2.8 | -33 | 0 | 1.3 | 17.1 | 58.6 | 8.3 | 50.4 | 0 | 26.3 | 103.6 | 0 | 14774.4 | 1353 | 0 | 0 | 0 | 4.1 | 24.2 | 16.3 | 2 | 5.1 | 0 | 1.9 | 10.8 | 0 | 0 | 0 | 101.1 | 34.4 | 13.1 | 101.1 | 5670 | 17.1 | 0 | 0 | 0 | 0 | 24.2 | 2.25 | 103.1 | 1 | 2801.2 | 12405.6 | 0 | 1642.9 | 8.3 | 50.4 | 7.7 | 0 | 0 | 0 | 90.8 | 4.4 | 8.5 | 1246.27 | 876.62 | 2122.88 | 0 | 0 | 0 | 2122.88 | 0 | TRUE | 1 | 1 | 2.25 | 470c9c257399fef59b733f5bc9bf2edf | 470c9c257399fef59b733f5bc9bf2edf | Details in JSON output | Details in JSON output |  | nil | TRUE | Details in JSON output
Step 1 | 2.5 | 91.39 | 96.5 | 0 | 3.287 | 0 | 0 | 18.615 | 323.273 | 0 | 0 | 191.743 | 13.128 | OTTAWA | ONTARIO | 8.81 | Attic/gable | 10.96 | 2018-06-28 | 0 | 0 | 207.6 | S |  | Two | SingleDetached | 757.5 | 2.99 | 64.04 | WINNIPEG | 1.4 | 5.9 | 0 | 0 | 4.3 | 0 | 0 | 1.4 | 0.339 | 0.345 | 0 | 0 | 0.344 | 0 | 0 | 0.339 | 23.63 | 2010 | Zone 7a | Natural gas | Natural gas | roadmapping-2012-2019v11_8.h2k | sim-690.choices | HTAP-options-2.json | General | HTAP-work-3 | 690 | HTAP-sim-690 | Details in JSON output |  | 0 | 0 | 0 | 0 | 977.88 | 0 | 0 | 0 | 0 | 0 | 0 | 0 | 0 | 0 | 0 | 0 | 0 | 977.88 | 0 | 0 | Details in JSON output | Details in JSON output | FALSE | 977.88 | S | Opt-DHWSystem=>ElecIDEAL;Opt-Heating-Cooling=>oil-high-efficiency-noAC; | TRUE | ACH_2_5 | Generic_Wall_R-17-eff | NA | NBC-Baseloads | NA | CeilR50 | H2KCodeLibFile | ElecIDEAL | none | NA | NA | VintageR30 | NA | NA | VintageR10 | NA | NA | VintageR17 | rates2016 | NA | NA | oil-high-efficiency-noAC | WINNIPEG | General | ArchetypeRoadmapping_oil | NA | NA | NA | NA | NA | dbl-clear-u1.8 |  |  | WINNIPEG | MANITOBA | {} | 17.1 | 67.9 | 0 | -33 | 0 | 0 | 17.1 | 72.2 | 72.2 | 0 | 0 | 26.3 | 115.6 | 0 | 12127.1 | 0 | 1866.3 | 0 | 0 | 4.1 | 24.2 | 16.4 | 2 | 5.1 | 0 | 1.9 | 10.8 | 0 | 0 | 0 | 101.2 | 34.4 | 13.1 | 101.2 | 5670 | 17.1 | 0 | 0 | 0 | 0 | 24.2 | 2.4 | 119.5 | 1 | 2801.2 | 12311.4 | 0 | 2773.3 | 0.3 | 0 | 0 | 71.9 | 0 | 0 | 90.8 | 0 | 8.6 | 1060.42 | 0 | 3253.31 | 2192.89 | 0 | 0 | 3253.31 | 0 | TRUE | 1 | 1 | 2.4005 | 470c9c257399fef59b733f5bc9bf2edf | 470c9c257399fef59b733f5bc9bf2edf | Details in JSON output | Details in JSON output |  | nil | TRUE | Details in JSON output
Step 1 | 10 | 58.17 | 62.1 | 0 | 3.366 | 0 | 0 | 14.387 | 233.818 | 0 | 0 | 145.7 | 8.264 | OTTAWA | ONTARIO | 3.52 | Attic/gable | 17.63 | 2018-06-28 | 0 | 0 | 132 | S |  | Two | SingleDetached | 456.8 | 1.23 | 118.19 | WINNIPEG | 1.7 | 2.1 | 0 | 0 | 2.7 | 0 | 0 | 1.7 | 0.631 | 0.633 | 0 | 0 | 0.635 | 0 | 0 | 0.631 | 27.52 | 1943 | Zone 7a | Natural gas | Natural gas | roadmapping-pre-1946v11_8.h2k | sim-691.choices | HTAP-options-2.json | General | HTAP-work-4 | 691 | HTAP-sim-691 | Details in JSON output |  | 0 | 0 | 0 | 0 | 0 | 0 | 0 | 0 | 7511.25 | 0 | 0 | 0 | 0 | 0 | 0 | 0 | 0 | 0 | 7511.25 | 0 | Details in JSON output | Details in JSON output | TRUE | 7511.25 | S | Opt-DHWSystem=>ElecIDEAL; | TRUE | ACH_10 | Generic_Wall_R-07-eff | NA | NBC-Baseloads | NA | CeilR20 | H2KCodeLibFile | ElecIDEAL | none | NA | NA | VintageR3 | NA | NA | uninsulated | NA | NA | VintageR5 | rates2016 | NA | NA | NBC-elec-heat | WINNIPEG | General | ArchetypeRoadmapping_elec | NA | NA | NA | NA | NA | dbl-clear-u3.33 |  |  | WINNIPEG | MANITOBA | {} | 17.1 | 146.5 | 0 | -33 | 0 | 0 | 17.1 | 146.5 | 146.5 | 0 | 0 | 26.3 | 189.8 | 0 | 52735 | 0 | 0 | 0 | 0 | 9.8 | 58.2 | 18.5 | 2.6 | 7.9 | 0 | 4.8 | 11.3 | 0 | 0 | 0 | 183.7 | 66.7 | 15.2 | 183.7 | 5670 | 17.1 | 0 | 0 | 0 | 0 | 58.2 | 2.32 | 344.2 | 1 | 3140.2 | 22846.8 | 0 | 3431.1 | 146.5 | 0 | 0 | 0 | 0 | 0 | 308.2 | 0 | 11.5 | 3911.11 | 0 | 3911.11 | 0 | 0 | 0 | 3911.11 | 0 | TRUE | 1 | 1 | 2.3221 | 470c9c257399fef59b733f5bc9bf2edf | 470c9c257399fef59b733f5bc9bf2edf | Details in JSON output | Details in JSON output |  | nil | TRUE | Details in JSON output
Step 1 | 10 | 58.17 | 62.1 | 0 | 3.366 | 0 | 0 | 14.387 | 233.818 | 0 | 0 | 145.7 | 8.264 | OTTAWA | ONTARIO | 3.52 | Attic/gable | 17.63 | 2018-06-28 | 0 | 0 | 132 | S |  | Two | SingleDetached | 456.8 | 1.23 | 118.19 | WINNIPEG | 1.7 | 2.1 | 0 | 0 | 2.7 | 0 | 0 | 1.7 | 0.631 | 0.633 | 0 | 0 | 0.635 | 0 | 0 | 0.631 | 27.52 | 1943 | Zone 7a | Natural gas | Natural gas | roadmapping-pre-1946v11_8.h2k | sim-692.choices | HTAP-options-2.json | General | HTAP-work-5 | 692 | HTAP-sim-692 | Details in JSON output |  | 0 | 0 | 0 | 0 | 0 | 0 | 0 | 0 | 4187.87 | 0 | 0 | 0 | 0 | 0 | 0 | 0 | 0 | 0 | 4187.87 | 0 | Details in JSON output | Details in JSON output | TRUE | 4187.87 | S | Opt-DHWSystem=>ElecIDEAL;Opt-Heating-Cooling=>gas-furnace-ecm; | TRUE | ACH_10 | Generic_Wall_R-07-eff | NA | NBC-Baseloads | NA | CeilR20 | H2KCodeLibFile | ElecIDEAL | none | NA | NA | VintageR3 | NA | NA | uninsulated | NA | NA | VintageR5 | rates2016 | NA | NA | gas-furnace-ecm | WINNIPEG | General | ArchetypeRoadmapping_elec | NA | NA | NA | NA | NA | dbl-clear-u3.33 |  |  | WINNIPEG | MANITOBA | {} | 17.1 | 146.2 | 0 | -33 | 0 | 0 | 17.1 | 152.3 | 152.3 | 0 | 0 | 26.3 | 195.7 | 0 | 12234.9 | 4071.6 | 0 | 0 | 0 | 9.8 | 58.2 | 18.3 | 2.6 | 7.9 | 0 | 4.8 | 10.8 | 0 | 0 | 0 | 183.5 | 66.7 | 15.2 | 183.5 | 5670 | 17.1 | 0 | 0 | 0 | 0 | 58.2 | 2.54 | 356.5 | 1 | 3140.2 | 22846.8 | 0 | 2879.7 | 0.7 | 151.6 | 0 | 0 | 0 | 0 | 307.7 | 0 | 11.5 | 1067.99 | 2291.73 | 3359.71 | 0 | 0 | 0 | 3359.71 | 0 | TRUE | 1 | 1 | 2.541 | 470c9c257399fef59b733f5bc9bf2edf | 470c9c257399fef59b733f5bc9bf2edf | Details in JSON output | Details in JSON output |  | nil | TRUE | Details in JSON output
Step 1 | 10 | 58.17 | 62.1 | 0 | 3.366 | 0 | 0 | 14.387 | 233.818 | 0 | 0 | 145.7 | 8.264 | OTTAWA | ONTARIO | 3.52 | Attic/gable | 17.63 | 2018-06-28 | 0 | 0 | 132 | S |  | Two | SingleDetached | 456.8 | 1.23 | 118.19 | WINNIPEG | 1.7 | 2.1 | 0 | 0 | 2.7 | 0 | 0 | 1.7 | 0.631 | 0.633 | 0 | 0 | 0.635 | 0 | 0 | 0.631 | 27.52 | 1943 | Zone 7a | Natural gas | Natural gas | roadmapping-pre-1946v11_8.h2k | sim-693.choices | HTAP-options-2.json | General | HTAP-work-6 | 693 | HTAP-sim-693 | Details in JSON output |  | 0 | 0 | 0 | 0 | 0 | 0 | 0 | 0 | 10347.09 | 0 | 0 | 0 | 0 | 0 | 0 | 0 | 0 | 0 | 10347.09 | 0 | Details in JSON output | Details in JSON output | TRUE | 10347.09 | S | Opt-DHWSystem=>ElecIDEAL;Opt-Heating-Cooling=>ASHP; | TRUE | ACH_10 | Generic_Wall_R-07-eff | NA | NBC-Baseloads | NA | CeilR20 | H2KCodeLibFile | ElecIDEAL | none | NA | NA | VintageR3 | NA | NA | uninsulated | NA | NA | VintageR5 | rates2016 | NA | NA | ASHP | WINNIPEG | General | ArchetypeRoadmapping_elec | NA | NA | NA | NA | NA | dbl-clear-u3.33 |  |  | WINNIPEG | MANITOBA | {} | 17.1 | 146.1 | 3.2 | -33 | 0 | 1.6 | 17.1 | 93.7 | 36.8 | 56.9 | 0 | 26.3 | 138.9 | 0 | 38590.8 | 0 | 0 | 0 | 0 | 9.7 | 58.1 | 18.2 | 2.5 | 7.9 | 0 | 4.8 | 10.7 | 0 | 0 | 0 | 183.2 | 66.7 | 15.2 | 183.2 | 5670 | 17.1 | 0 | 0 | 0 | 0 | 58.1 | 2.33 | 236.5 | 1 | 3140.2 | 22943.2 | 0 | 2438.2 | 93.7 | 0 | 35.9 | 0 | 0 | 0 | 307.5 | 5.9 | 11.4 | 2918.18 | 0 | 2918.18 | 0 | 0 | 0 | 2918.18 | 0 | TRUE | 1 | 1 | 2.3311 | 470c9c257399fef59b733f5bc9bf2edf | 470c9c257399fef59b733f5bc9bf2edf | Details in JSON output | Details in JSON output |  | nil | TRUE | Details in JSON output
Step 1 | 10 | 58.17 | 62.1 | 0 | 3.366 | 0 | 0 | 14.387 | 233.818 | 0 | 0 | 145.7 | 8.264 | OTTAWA | ONTARIO | 3.52 | Attic/gable | 17.63 | 2018-06-28 | 0 | 0 | 132 | S |  | Two | SingleDetached | 456.8 | 1.23 | 118.19 | WINNIPEG | 1.7 | 2.1 | 0 | 0 | 2.7 | 0 | 0 | 1.7 | 0.631 | 0.633 | 0 | 0 | 0.635 | 0 | 0 | 0.631 | 27.52 | 1943 | Zone 7a | Natural gas | Natural gas | roadmapping-pre-1946v11_8.h2k | sim-694.choices | HTAP-options-2.json | General | HTAP-work-0 | 694 | HTAP-sim-694 | Details in JSON output |  | 0 | 0 | 0 | 0 | 0 | 0 | 0 | 0 | 17722.09 | 0 | 0 | 0 | 0 | 0 | 0 | 0 | 0 | 0 | 17722.09 | 0 | Details in JSON output | Details in JSON output | TRUE | 17722.09 | S | Opt-DHWSystem=>ElecIDEAL;Opt-Heating-Cooling=>CCASHP; | TRUE | ACH_10 | Generic_Wall_R-07-eff | NA | NBC-Baseloads | NA | CeilR20 | H2KCodeLibFile | ElecIDEAL | none | NA | NA | VintageR3 | NA | NA | uninsulated | NA | NA | VintageR5 | rates2016 | NA | NA | CCASHP | WINNIPEG | General | ArchetypeRoadmapping_elec | NA | NA | NA | NA | NA | dbl-clear-u3.33 |  |  | WINNIPEG | MANITOBA | {} | 17.1 | 146.1 | 2.9 | -33 | 0 | 1.8 | 17.1 | 69.5 | 59 | 10.5 | 0 | 26.3 | 115 | 0 | 31935.6 | 0 | 0 | 0 | 0 | 9.7 | 58.1 | 18.2 | 2.5 | 7.9 | 0 | 4.8 | 10.5 | 0 | 0 | 0 | 183.2 | 66.7 | 15.2 | 183.2 | 5670 | 17.1 | 0 | 0 | 0 | 0 | 58.1 | 2.37 | 186.1 | 1 | 3140.2 | 22943.2 | 0 | 1971 | 69.5 | 0 | 58.7 | 0 | 0 | 0 | 307.4 | 5.9 | 11.4 | 2450.98 | 0 | 2450.98 | 0 | 0 | 0 | 2450.98 | 0 | TRUE | 1 | 1 | 2.3662 | 470c9c257399fef59b733f5bc9bf2edf | 470c9c257399fef59b733f5bc9bf2edf | Details in JSON output | Details in JSON output |  | nil | TRUE | Details in JSON output
Step 1 | 10 | 58.17 | 62.1 | 0 | 3.366 | 0 | 0 | 14.387 | 233.818 | 0 | 0 | 145.7 | 8.264 | OTTAWA | ONTARIO | 3.52 | Attic/gable | 17.63 | 2018-06-28 | 0 | 0 | 132 | S |  | Two | SingleDetached | 456.8 | 1.23 | 118.19 | WINNIPEG | 1.7 | 2.1 | 0 | 0 | 2.7 | 0 | 0 | 1.7 | 0.631 | 0.633 | 0 | 0 | 0.635 | 0 | 0 | 0.631 | 27.52 | 1943 | Zone 7a | Natural gas | Natural gas | roadmapping-pre-1946v11_8.h2k | sim-695.choices | HTAP-options-2.json | General | HTAP-work-1 | 695 | HTAP-sim-695 | Details in JSON output |  | 0 | 0 | 0 | 0 | 0 | 0 | 0 | 0 | 29824.09 | 0 | 0 | 0 | 0 | 0 | 0 | 0 | 0 | 0 | 29824.09 | 0 | Details in JSON output | Details in JSON output | TRUE | 29824.09 | S | Opt-DHWSystem=>ElecIDEAL;Opt-Heating-Cooling=>GSHP; | TRUE | ACH_10 | Generic_Wall_R-07-eff | NA | NBC-Baseloads | NA | CeilR20 | H2KCodeLibFile | ElecIDEAL | none | NA | NA | VintageR3 | NA | NA | uninsulated | NA | NA | VintageR5 | rates2016 | NA | NA | GSHP | WINNIPEG | General | ArchetypeRoadmapping_elec | NA | NA | NA | NA | NA | dbl-clear-u3.33 |  |  | WINNIPEG | MANITOBA | {} | 17.1 | 146.7 | 3.2 | -33 | 0 | 1.2 | 17.1 | 43.7 | 43.6 | 0.1 | 0 | 26.3 | 88.5 | 0 | 24581 | 0 | 0 | 0 | 0 | 9.9 | 58.1 | 18.6 | 2.6 | 7.9 | 0 | 4.8 | 12.2 | 0 | 0 | 0 | 183.8 | 66.7 | 15.2 | 183.8 | 5670 | 17.1 | 0 | 0 | 0 | 0 | 58.1 | 2.27 | 130.5 | 1 | 3140.2 | 22943.2 | 0 | 1454.7 | 43.7 | 0 | 36.1 | 0 | 0 | 0 | 308.8 | 4.6 | 11.4 | 1934.69 | 0 | 1934.69 | 0 | 0 | 0 | 1934.69 | 0 | TRUE | 1 | 1 | 2.2686 | 470c9c257399fef59b733f5bc9bf2edf | 470c9c257399fef59b733f5bc9bf2edf | Details in JSON output | Details in JSON output |  | nil | TRUE | Details in JSON output
Step 1 | 10 | 58.17 | 62.1 | 0 | 3.366 | 0 | 0 | 14.387 | 233.818 | 0 | 0 | 145.7 | 8.264 | OTTAWA | ONTARIO | 3.52 | Attic/gable | 17.63 | 2018-06-28 | 0 | 0 | 132 | S |  | Two | SingleDetached | 456.8 | 1.23 | 118.19 | WINNIPEG | 1.7 | 2.1 | 0 | 0 | 2.7 | 0 | 0 | 1.7 | 0.631 | 0.633 | 0 | 0 | 0.635 | 0 | 0 | 0.631 | 27.52 | 1943 | Zone 7a | Natural gas | Natural gas | roadmapping-pre-1946v11_8.h2k | sim-696.choices | HTAP-options-2.json | General | HTAP-work-2 | 696 | HTAP-sim-696 | Details in JSON output |  | 0 | 0 | 0 | 0 | 0 | 0 | 0 | 0 | 11487.87 | 0 | 0 | 0 | 0 | 0 | 0 | 0 | 0 | 0 | 11487.87 | 0 | Details in JSON output | Details in JSON output | TRUE | 11487.87 | S | Opt-DHWSystem=>ElecIDEAL;Opt-Heating-Cooling=>gas-hybrid-1; | TRUE | ACH_10 | Generic_Wall_R-07-eff | NA | NBC-Baseloads | NA | CeilR20 | H2KCodeLibFile | ElecIDEAL | none | NA | NA | VintageR3 | NA | NA | uninsulated | NA | NA | VintageR5 | rates2016 | NA | NA | gas-hybrid-1 | WINNIPEG | General | ArchetypeRoadmapping_elec | NA | NA | NA | NA | NA | dbl-clear-u3.33 |  |  | WINNIPEG | MANITOBA | {} | 17.1 | 146.1 | 3.3 | -33 | 0 | 1.5 | 17.1 | 96.3 | 37.1 | 59.2 | 0 | 26.3 | 141.5 | 0 | 22839.5 | 1590.6 | 0 | 0 | 0 | 9.7 | 58.1 | 18.2 | 2.5 | 7.9 | 0 | 4.8 | 10.7 | 0 | 0 | 0 | 183.2 | 66.7 | 15.2 | 183.2 | 5670 | 17.1 | 0 | 0 | 0 | 0 | 58.1 | 2.41 | 241.8 | 1 | 3140.2 | 22943.2 | 0 | 2331.6 | 37.1 | 59.2 | 36.1 | 0 | 0 | 0 | 307.5 | 5.9 | 11.4 | 1812.44 | 999.2 | 2811.63 | 0 | 0 | 0 | 2811.63 | 0 | TRUE | 1 | 1 | 2.4135 | 470c9c257399fef59b733f5bc9bf2edf | 470c9c257399fef59b733f5bc9bf2edf | Details in JSON output | Details in JSON output |  | nil | TRUE | Details in JSON output
Step 1 | 10 | 58.17 | 62.1 | 0 | 3.366 | 0 | 0 | 14.387 | 233.818 | 0 | 0 | 145.7 | 8.264 | OTTAWA | ONTARIO | 3.52 | Attic/gable | 17.63 | 2018-06-28 | 0 | 0 | 132 | S |  | Two | SingleDetached | 456.8 | 1.23 | 118.19 | WINNIPEG | 1.7 | 2.1 | 0 | 0 | 2.7 | 0 | 0 | 1.7 | 0.631 | 0.633 | 0 | 0 | 0.635 | 0 | 0 | 0.631 | 27.52 | 1943 | Zone 7a | Natural gas | Natural gas | roadmapping-pre-1946v11_8.h2k | sim-697.choices | HTAP-options-2.json | General | HTAP-work-3 | 697 | HTAP-sim-697 | Details in JSON output |  | 0 | 0 | 0 | 0 | 0 | 0 | 0 | 0 | 11487.87 | 0 | 0 | 0 | 0 | 0 | 0 | 0 | 0 | 0 | 11487.87 | 0 | Details in JSON output | Details in JSON output | TRUE | 11487.87 | S | Opt-DHWSystem=>ElecIDEAL;Opt-Heating-Cooling=>gas-hybrid-2; | TRUE | ACH_10 | Generic_Wall_R-07-eff | NA | NBC-Baseloads | NA | CeilR20 | H2KCodeLibFile | ElecIDEAL | none | NA | NA | VintageR3 | NA | NA | uninsulated | NA | NA | VintageR5 | rates2016 | NA | NA | gas-hybrid-2 | WINNIPEG | General | ArchetypeRoadmapping_elec | NA | NA | NA | NA | NA | dbl-clear-u3.33 |  |  | WINNIPEG | MANITOBA | {} | 17.1 | 146.2 | 3.3 | -33 | 0 | 1.5 | 17.1 | 132.3 | 12.9 | 119.4 | 0 | 26.3 | 177.5 | 0 | 16119.6 | 3207.5 | 0 | 0 | 0 | 9.8 | 58.1 | 18.2 | 2.6 | 7.9 | 0 | 4.8 | 10.9 | 0 | 0 | 0 | 183.3 | 66.7 | 15.2 | 183.3 | 5670 | 17.1 | 0 | 0 | 0 | 0 | 58.1 | 2.46 | 317.6 | 1 | 3140.2 | 22943.2 | 0 | 2701.4 | 12.9 | 119.4 | 11.4 | 0 | 0 | 0 | 307.7 | 5.9 | 11.4 | 1340.7 | 1840.68 | 3181.38 | 0 | 0 | 0 | 3181.38 | 0 | TRUE | 1 | 1 | 2.4579 | 470c9c257399fef59b733f5bc9bf2edf | 470c9c257399fef59b733f5bc9bf2edf | Details in JSON output | Details in JSON output |  | nil | TRUE | Details in JSON output
Step 1 | 10 | 58.17 | 62.1 | 0 | 3.366 | 0 | 0 | 14.387 | 233.818 | 0 | 0 | 145.7 | 8.264 | OTTAWA | ONTARIO | 3.52 | Attic/gable | 17.63 | 2018-06-28 | 0 | 0 | 132 | S |  | Two | SingleDetached | 456.8 | 1.23 | 118.19 | WINNIPEG | 1.7 | 2.1 | 0 | 0 | 2.7 | 0 | 0 | 1.7 | 0.631 | 0.633 | 0 | 0 | 0.635 | 0 | 0 | 0.631 | 27.52 | 1943 | Zone 7a | Natural gas | Natural gas | roadmapping-pre-1946v11_8.h2k | sim-698.choices | HTAP-options-2.json | General | HTAP-work-4 | 698 | HTAP-sim-698 | Details in JSON output |  | 0 | 0 | 0 | 0 | 0 | 0 | 0 | 0 | 11487.87 | 0 | 0 | 0 | 0 | 0 | 0 | 0 | 0 | 0 | 11487.87 | 0 | Details in JSON output | Details in JSON output | TRUE | 11487.87 | S | Opt-DHWSystem=>ElecIDEAL;Opt-Heating-Cooling=>gas-hybrid-3; | TRUE | ACH_10 | Generic_Wall_R-07-eff | NA | NBC-Baseloads | NA | CeilR20 | H2KCodeLibFile | ElecIDEAL | none | NA | NA | VintageR3 | NA | NA | uninsulated | NA | NA | VintageR5 | rates2016 | NA | NA | gas-hybrid-3 | WINNIPEG | General | ArchetypeRoadmapping_elec | NA | NA | NA | NA | NA | dbl-clear-u3.33 |  |  | WINNIPEG | MANITOBA | {} | 17.1 | 146.2 | 3.3 | -33 | 0 | 1.5 | 17.1 | 137.4 | 10.2 | 127.3 | 0 | 26.3 | 182.6 | 0 | 15370.8 | 3417.8 | 0 | 0 | 0 | 9.8 | 58.1 | 18.2 | 2.6 | 7.9 | 0 | 4.8 | 10.9 | 0 | 0 | 0 | 183.3 | 66.7 | 15.2 | 183.3 | 5670 | 17.1 | 0 | 0 | 0 | 0 | 58.1 | 2.39 | 328.4 | 1 | 3140.2 | 22943.2 | 0 | 2758.5 | 10.2 | 127.3 | 8.7 | 0 | 0 | 0 | 307.7 | 5.9 | 11.4 | 1288.13 | 1950.34 | 3238.47 | 0 | 0 | 0 | 3238.47 | 0 | TRUE | 1 | 1 | 2.3875 | 470c9c257399fef59b733f5bc9bf2edf | 470c9c257399fef59b733f5bc9bf2edf | Details in JSON output | Details in JSON output |  | nil | TRUE | Details in JSON output
Step 1 | 10 | 58.17 | 62.1 | 0 | 3.366 | 0 | 0 | 14.387 | 233.818 | 0 | 0 | 145.7 | 8.264 | OTTAWA | ONTARIO | 3.52 | Attic/gable | 17.63 | 2018-06-28 | 0 | 0 | 132 | S |  | Two | SingleDetached | 456.8 | 1.23 | 118.19 | WINNIPEG | 1.7 | 2.1 | 0 | 0 | 2.7 | 0 | 0 | 1.7 | 0.631 | 0.633 | 0 | 0 | 0.635 | 0 | 0 | 0.631 | 27.52 | 1943 | Zone 7a | Natural gas | Natural gas | roadmapping-pre-1946v11_8.h2k | sim-699.choices | HTAP-options-2.json | General | HTAP-work-5 | 699 | HTAP-sim-699 | Details in JSON output |  | 0 | 0 | 0 | 0 | 0 | 0 | 0 | 0 | 11487.87 | 0 | 0 | 0 | 0 | 0 | 0 | 0 | 0 | 0 | 11487.87 | 0 | Details in JSON output | Details in JSON output | TRUE | 11487.87 | S | Opt-DHWSystem=>ElecIDEAL;Opt-Heating-Cooling=>gas-hybrid-4; | TRUE | ACH_10 | Generic_Wall_R-07-eff | NA | NBC-Baseloads | NA | CeilR20 | H2KCodeLibFile | ElecIDEAL | none | NA | NA | VintageR3 | NA | NA | uninsulated | NA | NA | VintageR5 | rates2016 | NA | NA | gas-hybrid-4 | WINNIPEG | General | ArchetypeRoadmapping_elec | NA | NA | NA | NA | NA | dbl-clear-u3.33 |  |  | WINNIPEG | MANITOBA | {} | 17.1 | 146.2 | 3.3 | -33 | 0 | 1.5 | 17.1 | 122.8 | 18.3 | 104.6 | 0 | 26.3 | 168 | 0 | 17622.3 | 2807.9 | 0 | 0 | 0 | 9.8 | 58.1 | 18.2 | 2.6 | 7.9 | 0 | 4.8 | 10.9 | 0 | 0 | 0 | 183.3 | 66.7 | 15.2 | 183.3 | 5670 | 17.1 | 0 | 0 | 0 | 0 | 58.1 | 2.3 | 297.7 | 1 | 3140.2 | 22943.2 | 0 | 2598.7 | 18.3 | 104.6 | 16.9 | 0 | 0 | 0 | 307.7 | 5.9 | 11.4 | 1446.19 | 1632.55 | 3078.73 | 0 | 0 | 0 | 3078.73 | 0 | TRUE | 1 | 1 | 2.302 | 470c9c257399fef59b733f5bc9bf2edf | 470c9c257399fef59b733f5bc9bf2edf | Details in JSON output | Details in JSON output |  | nil | TRUE | Details in JSON output
Step 1 | 10 | 58.17 | 62.1 | 0 | 3.366 | 0 | 0 | 14.387 | 233.818 | 0 | 0 | 145.7 | 8.264 | OTTAWA | ONTARIO | 3.52 | Attic/gable | 17.63 | 2018-06-28 | 0 | 0 | 132 | S |  | Two | SingleDetached | 456.8 | 1.23 | 118.19 | WINNIPEG | 1.7 | 2.1 | 0 | 0 | 2.7 | 0 | 0 | 1.7 | 0.631 | 0.633 | 0 | 0 | 0.635 | 0 | 0 | 0.631 | 27.52 | 1943 | Zone 7a | Natural gas | Natural gas | roadmapping-pre-1946v11_8.h2k | sim-700.choices | HTAP-options-2.json | General | HTAP-work-6 | 700 | HTAP-sim-700 | Details in JSON output |  | 0 | 0 | 0 | 0 | 0 | 0 | 0 | 0 | 0 | 0 | 0 | 0 | 0 | 0 | 0 | 0 | 0 | 0 | 0 | 0 | Details in JSON output | Details in JSON output | TRUE | 0 | S | Opt-DHWSystem=>ElecIDEAL;Opt-Heating-Cooling=>oil-high-efficiency-noAC; | TRUE | ACH_10 | Generic_Wall_R-07-eff | NA | NBC-Baseloads | NA | CeilR20 | H2KCodeLibFile | ElecIDEAL | none | NA | NA | VintageR3 | NA | NA | uninsulated | NA | NA | VintageR5 | rates2016 | NA | NA | oil-high-efficiency-noAC | WINNIPEG | General | ArchetypeRoadmapping_elec | NA | NA | NA | NA | NA | dbl-clear-u3.33 |  |  | WINNIPEG | MANITOBA | {} | 17.1 | 146.2 | 0 | -33 | 0 | 0 | 17.1 | 155.5 | 155.5 | 0 | 0 | 26.3 | 198.9 | 0 | 12234.9 | 0 | 4019.6 | 0 | 0 | 9.8 | 58.2 | 18.3 | 2.6 | 7.9 | 0 | 4.8 | 10.8 | 0 | 0 | 0 | 183.5 | 66.7 | 15.2 | 183.5 | 5670 | 17.1 | 0 | 0 | 0 | 0 | 58.2 | 2.4 | 363.3 | 1 | 3140.2 | 22846.8 | 0 | 5311 | 0.7 | 0 | 0 | 154.9 | 0 | 0 | 307.7 | 0 | 11.5 | 1067.99 | 0 | 5791.02 | 4723.03 | 0 | 0 | 5791.02 | 0 | TRUE | 1 | 1 | 2.3978 | 470c9c257399fef59b733f5bc9bf2edf | 470c9c257399fef59b733f5bc9bf2edf | Details in JSON output | Details in JSON output |  | nil | TRUE | Details in JSON output
Step 1 | 10 | 58.17 | 62.1 | 0 | 3.366 | 0 | 0 | 14.387 | 233.818 | 0 | 0 | 145.7 | 8.264 | OTTAWA | ONTARIO | 3.52 | Attic/gable | 17.63 | 2018-06-28 | 0 | 0 | 132 | S |  | Two | SingleDetached | 456.8 | 1.23 | 118.19 | WINNIPEG | 1.7 | 2.1 | 0 | 0 | 2.7 | 0 | 0 | 1.7 | 0.632 | 0.633 | 0 | 0 | 0.635 | 0 | 0 | 0.632 | 31.82 | 1943 | Zone 7a | Natural gas | Natural gas | roadmapping-pre-1946v11_8.h2k | sim-701.choices | HTAP-options-2.json | General | HTAP-work-0 | 701 | HTAP-sim-701 | Details in JSON output |  | 0 | 0 | 0 | 0 | 0 | 0 | 0 | 0 | 0 | 0 | 0 | 0 | 0 | 0 | 0 | 0 | 0 | 0 | 0 | 0 | Details in JSON output | Details in JSON output | TRUE | 0 | S | Opt-DHWSystem=>ElecIDEAL; | TRUE | ACH_10 | Generic_Wall_R-07-eff | NA | NBC-Baseloads | NA | CeilR20 | H2KCodeLibFile | ElecIDEAL | none | NA | NA | VintageR3 | NA | NA | uninsulated | NA | NA | VintageR5 | rates2016 | NA | NA | vintageGas74% | WINNIPEG | General | ArchetypeRoadmapping_gas | NA | NA | NA | NA | NA | dbl-clear-u3.85 |  |  | WINNIPEG | MANITOBA | {} | 17.1 | 148.8 | 0 | -33 | 0 | 0 | 17.1 | 199.2 | 199.2 | 0 | 0 | 26.3 | 242.6 | 0 | 12837.2 | 5273.7 | 0 | 0 | 0 | 9.9 | 58.3 | 18.5 | 2.6 | 7.9 | 0 | 4.8 | 11.3 | 0 | 0 | 0 | 186.2 | 66.7 | 17.6 | 186.2 | 5670 | 17.1 | 0 | 0 | 0 | 0 | 58.3 | 2.39 | 455.2 | 1 | 3166.3 | 23095.8 | 0 | 3546.8 | 2.8 | 196.4 | 0 | 0 | 0 | 0 | 313.2 | 0 | 11.5 | 1110.27 | 2916.52 | 4026.79 | 0 | 0 | 0 | 4026.79 | 0 | TRUE | 1 | 1 | 2.3888 | 470c9c257399fef59b733f5bc9bf2edf | 470c9c257399fef59b733f5bc9bf2edf | Details in JSON output | Details in JSON output |  | nil | TRUE | Details in JSON output
Step 1 | 10 | 58.17 | 62.1 | 0 | 3.366 | 0 | 0 | 14.387 | 233.818 | 0 | 0 | 145.7 | 8.264 | OTTAWA | ONTARIO | 3.52 | Attic/gable | 17.63 | 2018-06-28 | 0 | 0 | 132 | S |  | Two | SingleDetached | 456.8 | 1.23 | 118.19 | WINNIPEG | 1.7 | 2.1 | 0 | 0 | 2.7 | 0 | 0 | 1.7 | 0.632 | 0.633 | 0 | 0 | 0.635 | 0 | 0 | 0.632 | 31.82 | 1943 | Zone 7a | Natural gas | Natural gas | roadmapping-pre-1946v11_8.h2k | sim-702.choices | HTAP-options-2.json | General | HTAP-work-1 | 702 | HTAP-sim-702 | Details in JSON output |  | 0 | 0 | 0 | 0 | 0 | 0 | 0 | 0 | 4187.87 | 0 | 0 | 0 | 0 | 0 | 0 | 0 | 0 | 0 | 4187.87 | 0 | Details in JSON output | Details in JSON output | TRUE | 4187.87 | S | Opt-DHWSystem=>ElecIDEAL;Opt-Heating-Cooling=>gas-furnace-ecm; | TRUE | ACH_10 | Generic_Wall_R-07-eff | NA | NBC-Baseloads | NA | CeilR20 | H2KCodeLibFile | ElecIDEAL | none | NA | NA | VintageR3 | NA | NA | uninsulated | NA | NA | VintageR5 | rates2016 | NA | NA | gas-furnace-ecm | WINNIPEG | General | ArchetypeRoadmapping_gas | NA | NA | NA | NA | NA | dbl-clear-u3.85 |  |  | WINNIPEG | MANITOBA | {} | 17.1 | 148.5 | 0 | -33 | 0 | 0 | 17.1 | 154.7 | 154.7 | 0 | 0 | 26.3 | 198.1 | 0 | 12240.2 | 4135.7 | 0 | 0 | 0 | 9.8 | 58.2 | 18.3 | 2.6 | 7.9 | 0 | 4.8 | 10.7 | 0 | 0 | 0 | 185.9 | 66.7 | 17.6 | 185.9 | 5670 | 17.1 | 0 | 0 | 0 | 0 | 58.2 | 2.41 | 361.5 | 1 | 3166.3 | 23083.4 | 0 | 2913.4 | 0.7 | 154 | 0 | 0 | 0 | 0 | 312.6 | 0 | 11.5 | 1068.36 | 2325.06 | 3393.42 | 0 | 0 | 0 | 3393.42 | 0 | TRUE | 1 | 1 | 2.4066 | 470c9c257399fef59b733f5bc9bf2edf | 470c9c257399fef59b733f5bc9bf2edf | Details in JSON output | Details in JSON output |  | nil | TRUE | Details in JSON output
Step 1 | 10 | 58.17 | 62.1 | 0 | 3.366 | 0 | 0 | 14.387 | 233.818 | 0 | 0 | 145.7 | 8.264 | OTTAWA | ONTARIO | 3.52 | Attic/gable | 17.63 | 2018-06-28 | 0 | 0 | 132 | S |  | Two | SingleDetached | 456.8 | 1.23 | 118.19 | WINNIPEG | 1.7 | 2.1 | 0 | 0 | 2.7 | 0 | 0 | 1.7 | 0.632 | 0.633 | 0 | 0 | 0.635 | 0 | 0 | 0.632 | 31.82 | 1943 | Zone 7a | Natural gas | Natural gas | roadmapping-pre-1946v11_8.h2k | sim-703.choices | HTAP-options-2.json | General | HTAP-work-2 | 703 | HTAP-sim-703 | Details in JSON output |  | 0 | 0 | 0 | 0 | 0 | 0 | 0 | 0 | 10347.09 | 0 | 0 | 0 | 0 | 0 | 0 | 0 | 0 | 0 | 10347.09 | 0 | Details in JSON output | Details in JSON output | TRUE | 10347.09 | S | Opt-DHWSystem=>ElecIDEAL;Opt-Heating-Cooling=>ASHP; | TRUE | ACH_10 | Generic_Wall_R-07-eff | NA | NBC-Baseloads | NA | CeilR20 | H2KCodeLibFile | ElecIDEAL | none | NA | NA | VintageR3 | NA | NA | uninsulated | NA | NA | VintageR5 | rates2016 | NA | NA | ASHP | WINNIPEG | General | ArchetypeRoadmapping_gas | NA | NA | NA | NA | NA | dbl-clear-u3.85 |  |  | WINNIPEG | MANITOBA | {} | 17.1 | 148.5 | 3.2 | -33 | 0 | 1.6 | 17.1 | 95.8 | 36.7 | 59.1 | 0 | 26.3 | 141 | 0 | 39171.9 | 0 | 0 | 0 | 0 | 9.7 | 58.1 | 18.2 | 2.6 | 7.9 | 0 | 4.8 | 10.7 | 0 | 0 | 0 | 185.6 | 66.7 | 17.6 | 185.6 | 5670 | 17.1 | 0 | 0 | 0 | 0 | 58.1 | 2.36 | 240.9 | 1 | 3166.3 | 23179.9 | 0 | 2479 | 95.8 | 0 | 35.8 | 0 | 0 | 0 | 312.4 | 5.9 | 11.5 | 2958.97 | 0 | 2958.97 | 0 | 0 | 0 | 2958.97 | 0 | TRUE | 1 | 1 | 2.3565 | 470c9c257399fef59b733f5bc9bf2edf | 470c9c257399fef59b733f5bc9bf2edf | Details in JSON output | Details in JSON output |  | nil | TRUE | Details in JSON output
Step 1 | 10 | 58.17 | 62.1 | 0 | 3.366 | 0 | 0 | 14.387 | 233.818 | 0 | 0 | 145.7 | 8.264 | OTTAWA | ONTARIO | 3.52 | Attic/gable | 17.63 | 2018-06-28 | 0 | 0 | 132 | S |  | Two | SingleDetached | 456.8 | 1.23 | 118.19 | WINNIPEG | 1.7 | 2.1 | 0 | 0 | 2.7 | 0 | 0 | 1.7 | 0.632 | 0.633 | 0 | 0 | 0.635 | 0 | 0 | 0.632 | 31.82 | 1943 | Zone 7a | Natural gas | Natural gas | roadmapping-pre-1946v11_8.h2k | sim-704.choices | HTAP-options-2.json | General | HTAP-work-3 | 704 | HTAP-sim-704 | Details in JSON output |  | 0 | 0 | 0 | 0 | 0 | 0 | 0 | 0 | 17722.09 | 0 | 0 | 0 | 0 | 0 | 0 | 0 | 0 | 0 | 17722.09 | 0 | Details in JSON output | Details in JSON output | TRUE | 17722.09 | S | Opt-DHWSystem=>ElecIDEAL;Opt-Heating-Cooling=>CCASHP; | TRUE | ACH_10 | Generic_Wall_R-07-eff | NA | NBC-Baseloads | NA | CeilR20 | H2KCodeLibFile | ElecIDEAL | none | NA | NA | VintageR3 | NA | NA | uninsulated | NA | NA | VintageR5 | rates2016 | NA | NA | CCASHP | WINNIPEG | General | ArchetypeRoadmapping_gas | NA | NA | NA | NA | NA | dbl-clear-u3.85 |  |  | WINNIPEG | MANITOBA | {} | 17.1 | 148.4 | 2.9 | -33 | 0 | 1.8 | 17.1 | 70.6 | 59.7 | 10.9 | 0 | 26.3 | 116.1 | 0 | 32238.8 | 0 | 0 | 0 | 0 | 9.7 | 58.1 | 18.2 | 2.5 | 7.9 | 0 | 4.8 | 10.5 | 0 | 0 | 0 | 185.6 | 66.7 | 17.6 | 185.6 | 5670 | 17.1 | 0 | 0 | 0 | 0 | 58.1 | 2.33 | 188.4 | 1 | 3166.3 | 23179.9 | 0 | 1992.3 | 70.6 | 0 | 59.4 | 0 | 0 | 0 | 312.3 | 5.9 | 11.5 | 2472.27 | 0 | 2472.27 | 0 | 0 | 0 | 2472.27 | 0 | TRUE | 1 | 1 | 2.331 | 470c9c257399fef59b733f5bc9bf2edf | 470c9c257399fef59b733f5bc9bf2edf | Details in JSON output | Details in JSON output |  | nil | TRUE | Details in JSON output
Step 1 | 10 | 58.17 | 62.1 | 0 | 3.366 | 0 | 0 | 14.387 | 233.818 | 0 | 0 | 145.7 | 8.264 | OTTAWA | ONTARIO | 3.52 | Attic/gable | 17.63 | 2018-06-28 | 0 | 0 | 132 | S |  | Two | SingleDetached | 456.8 | 1.23 | 118.19 | WINNIPEG | 1.7 | 2.1 | 0 | 0 | 2.7 | 0 | 0 | 1.7 | 0.632 | 0.633 | 0 | 0 | 0.635 | 0 | 0 | 0.632 | 31.82 | 1943 | Zone 7a | Natural gas | Natural gas | roadmapping-pre-1946v11_8.h2k | sim-705.choices | HTAP-options-2.json | General | HTAP-work-4 | 705 | HTAP-sim-705 | Details in JSON output |  | 0 | 0 | 0 | 0 | 0 | 0 | 0 | 0 | 29824.09 | 0 | 0 | 0 | 0 | 0 | 0 | 0 | 0 | 0 | 29824.09 | 0 | Details in JSON output | Details in JSON output | TRUE | 29824.09 | S | Opt-DHWSystem=>ElecIDEAL;Opt-Heating-Cooling=>GSHP; | TRUE | ACH_10 | Generic_Wall_R-07-eff | NA | NBC-Baseloads | NA | CeilR20 | H2KCodeLibFile | ElecIDEAL | none | NA | NA | VintageR3 | NA | NA | uninsulated | NA | NA | VintageR5 | rates2016 | NA | NA | GSHP | WINNIPEG | General | ArchetypeRoadmapping_gas | NA | NA | NA | NA | NA | dbl-clear-u3.85 |  |  | WINNIPEG | MANITOBA | {} | 17.1 | 149.1 | 3.2 | -33 | 0 | 1.2 | 17.1 | 44.3 | 44.2 | 0.1 | 0 | 26.3 | 89.1 | 0 | 24761.6 | 0 | 0 | 0 | 0 | 9.9 | 58.1 | 18.6 | 2.6 | 7.9 | 0 | 4.8 | 12.2 | 0 | 0 | 0 | 186.2 | 66.7 | 17.6 | 186.2 | 5670 | 17.1 | 0 | 0 | 0 | 0 | 58.1 | 2.41 | 131.9 | 1 | 3166.3 | 23179.9 | 0 | 1467.4 | 44.3 | 0 | 36.6 | 0 | 0 | 0 | 313.7 | 4.6 | 11.5 | 1947.36 | 0 | 1947.36 | 0 | 0 | 0 | 1947.36 | 0 | TRUE | 1 | 1 | 2.41 | 470c9c257399fef59b733f5bc9bf2edf | 470c9c257399fef59b733f5bc9bf2edf | Details in JSON output | Details in JSON output |  | nil | TRUE | Details in JSON output
Step 1 | 10 | 58.17 | 62.1 | 0 | 3.366 | 0 | 0 | 14.387 | 233.818 | 0 | 0 | 145.7 | 8.264 | OTTAWA | ONTARIO | 3.52 | Attic/gable | 17.63 | 2018-06-28 | 0 | 0 | 132 | S |  | Two | SingleDetached | 456.8 | 1.23 | 118.19 | WINNIPEG | 1.7 | 2.1 | 0 | 0 | 2.7 | 0 | 0 | 1.7 | 0.632 | 0.633 | 0 | 0 | 0.635 | 0 | 0 | 0.632 | 31.82 | 1943 | Zone 7a | Natural gas | Natural gas | roadmapping-pre-1946v11_8.h2k | sim-706.choices | HTAP-options-2.json | General | HTAP-work-5 | 706 | HTAP-sim-706 | Details in JSON output |  | 0 | 0 | 0 | 0 | 0 | 0 | 0 | 0 | 11487.87 | 0 | 0 | 0 | 0 | 0 | 0 | 0 | 0 | 0 | 11487.87 | 0 | Details in JSON output | Details in JSON output | TRUE | 11487.87 | S | Opt-DHWSystem=>ElecIDEAL;Opt-Heating-Cooling=>gas-hybrid-1; | TRUE | ACH_10 | Generic_Wall_R-07-eff | NA | NBC-Baseloads | NA | CeilR20 | H2KCodeLibFile | ElecIDEAL | none | NA | NA | VintageR3 | NA | NA | uninsulated | NA | NA | VintageR5 | rates2016 | NA | NA | gas-hybrid-1 | WINNIPEG | General | ArchetypeRoadmapping_gas | NA | NA | NA | NA | NA | dbl-clear-u3.85 |  |  | WINNIPEG | MANITOBA | {} | 17.1 | 148.5 | 3.3 | -33 | 0 | 1.5 | 17.1 | 98.5 | 37 | 61.5 | 0 | 26.3 | 143.6 | 0 | 22815 | 1651.9 | 0 | 0 | 0 | 9.7 | 58.1 | 18.2 | 2.6 | 7.9 | 0 | 4.8 | 10.7 | 0 | 0 | 0 | 185.6 | 66.7 | 17.6 | 185.6 | 5670 | 17.1 | 0 | 0 | 0 | 0 | 58.1 | 2.26 | 246.4 | 1 | 3166.3 | 23179.9 | 0 | 2361.7 | 37 | 61.5 | 36 | 0 | 0 | 0 | 312.4 | 5.9 | 11.5 | 1810.72 | 1030.98 | 2841.7 | 0 | 0 | 0 | 2841.7 | 0 | TRUE | 1 | 1 | 2.265 | 470c9c257399fef59b733f5bc9bf2edf | 470c9c257399fef59b733f5bc9bf2edf | Details in JSON output | Details in JSON output |  | nil | TRUE | Details in JSON output
Step 1 | 10 | 58.17 | 62.1 | 0 | 3.366 | 0 | 0 | 14.387 | 233.818 | 0 | 0 | 145.7 | 8.264 | OTTAWA | ONTARIO | 3.52 | Attic/gable | 17.63 | 2018-06-28 | 0 | 0 | 132 | S |  | Two | SingleDetached | 456.8 | 1.23 | 118.19 | WINNIPEG | 1.7 | 2.1 | 0 | 0 | 2.7 | 0 | 0 | 1.7 | 0.632 | 0.633 | 0 | 0 | 0.635 | 0 | 0 | 0.632 | 31.82 | 1943 | Zone 7a | Natural gas | Natural gas | roadmapping-pre-1946v11_8.h2k | sim-707.choices | HTAP-options-2.json | General | HTAP-work-6 | 707 | HTAP-sim-707 | Details in JSON output |  | 0 | 0 | 0 | 0 | 0 | 0 | 0 | 0 | 11487.87 | 0 | 0 | 0 | 0 | 0 | 0 | 0 | 0 | 0 | 11487.87 | 0 | Details in JSON output | Details in JSON output | TRUE | 11487.87 | S | Opt-DHWSystem=>ElecIDEAL;Opt-Heating-Cooling=>gas-hybrid-2; | TRUE | ACH_10 | Generic_Wall_R-07-eff | NA | NBC-Baseloads | NA | CeilR20 | H2KCodeLibFile | ElecIDEAL | none | NA | NA | VintageR3 | NA | NA | uninsulated | NA | NA | VintageR5 | rates2016 | NA | NA | gas-hybrid-2 | WINNIPEG | General | ArchetypeRoadmapping_gas | NA | NA | NA | NA | NA | dbl-clear-u3.85 |  |  | WINNIPEG | MANITOBA | {} | 17.1 | 148.5 | 3.3 | -33 | 0 | 1.5 | 17.1 | 134.3 | 13.1 | 121.1 | 0 | 26.3 | 179.4 | 0 | 16192.3 | 3252.7 | 0 | 0 | 0 | 9.8 | 58.1 | 18.2 | 2.6 | 7.9 | 0 | 4.8 | 10.8 | 0 | 0 | 0 | 185.7 | 66.7 | 17.6 | 185.7 | 5670 | 17.1 | 0 | 0 | 0 | 0 | 58.1 | 2.37 | 321.7 | 1 | 3166.3 | 23179.9 | 0 | 2730 | 13.1 | 121.1 | 11.6 | 0 | 0 | 0 | 312.5 | 5.9 | 11.5 | 1345.8 | 1864.18 | 3209.98 | 0 | 0 | 0 | 3209.98 | 0 | TRUE | 1 | 1 | 2.3747 | 470c9c257399fef59b733f5bc9bf2edf | 470c9c257399fef59b733f5bc9bf2edf | Details in JSON output | Details in JSON output |  | nil | TRUE | Details in JSON output
Step 1 | 10 | 58.17 | 62.1 | 0 | 3.366 | 0 | 0 | 14.387 | 233.818 | 0 | 0 | 145.7 | 8.264 | OTTAWA | ONTARIO | 3.52 | Attic/gable | 17.63 | 2018-06-28 | 0 | 0 | 132 | S |  | Two | SingleDetached | 456.8 | 1.23 | 118.19 | WINNIPEG | 1.7 | 2.1 | 0 | 0 | 2.7 | 0 | 0 | 1.7 | 0.632 | 0.633 | 0 | 0 | 0.635 | 0 | 0 | 0.632 | 31.82 | 1943 | Zone 7a | Natural gas | Natural gas | roadmapping-pre-1946v11_8.h2k | sim-708.choices | HTAP-options-2.json | General | HTAP-work-0 | 708 | HTAP-sim-708 | Details in JSON output |  | 0 | 0 | 0 | 0 | 0 | 0 | 0 | 0 | 11487.87 | 0 | 0 | 0 | 0 | 0 | 0 | 0 | 0 | 0 | 11487.87 | 0 | Details in JSON output | Details in JSON output | TRUE | 11487.87 | S | Opt-DHWSystem=>ElecIDEAL;Opt-Heating-Cooling=>gas-hybrid-3; | TRUE | ACH_10 | Generic_Wall_R-07-eff | NA | NBC-Baseloads | NA | CeilR20 | H2KCodeLibFile | ElecIDEAL | none | NA | NA | VintageR3 | NA | NA | uninsulated | NA | NA | VintageR5 | rates2016 | NA | NA | gas-hybrid-3 | WINNIPEG | General | ArchetypeRoadmapping_gas | NA | NA | NA | NA | NA | dbl-clear-u3.85 |  |  | WINNIPEG | MANITOBA | {} | 17.1 | 148.5 | 3.3 | -33 | 0 | 1.5 | 17.1 | 139.5 | 10.4 | 129.1 | 0 | 26.3 | 184.7 | 0 | 15430.5 | 3466.8 | 0 | 0 | 0 | 9.8 | 58.1 | 18.3 | 2.6 | 7.9 | 0 | 4.8 | 10.8 | 0 | 0 | 0 | 185.7 | 66.7 | 17.6 | 185.7 | 5670 | 17.1 | 0 | 0 | 0 | 0 | 58.1 | 2.31 | 332.7 | 1 | 3166.3 | 23179.9 | 0 | 2788.1 | 10.4 | 129.1 | 8.8 | 0 | 0 | 0 | 312.6 | 5.9 | 11.5 | 1292.32 | 1975.8 | 3268.12 | 0 | 0 | 0 | 3268.12 | 0 | TRUE | 1 | 1 | 2.3093 | 470c9c257399fef59b733f5bc9bf2edf | 470c9c257399fef59b733f5bc9bf2edf | Details in JSON output | Details in JSON output |  | nil | TRUE | Details in JSON output
Step 1 | 10 | 58.17 | 62.1 | 0 | 3.366 | 0 | 0 | 14.387 | 233.818 | 0 | 0 | 145.7 | 8.264 | OTTAWA | ONTARIO | 3.52 | Attic/gable | 17.63 | 2018-06-28 | 0 | 0 | 132 | S |  | Two | SingleDetached | 456.8 | 1.23 | 118.19 | WINNIPEG | 1.7 | 2.1 | 0 | 0 | 2.7 | 0 | 0 | 1.7 | 0.632 | 0.633 | 0 | 0 | 0.635 | 0 | 0 | 0.632 | 31.82 | 1943 | Zone 7a | Natural gas | Natural gas | roadmapping-pre-1946v11_8.h2k | sim-709.choices | HTAP-options-2.json | General | HTAP-work-1 | 709 | HTAP-sim-709 | Details in JSON output |  | 0 | 0 | 0 | 0 | 0 | 0 | 0 | 0 | 11487.87 | 0 | 0 | 0 | 0 | 0 | 0 | 0 | 0 | 0 | 11487.87 | 0 | Details in JSON output | Details in JSON output | TRUE | 11487.87 | S | Opt-DHWSystem=>ElecIDEAL;Opt-Heating-Cooling=>gas-hybrid-4; | TRUE | ACH_10 | Generic_Wall_R-07-eff | NA | NBC-Baseloads | NA | CeilR20 | H2KCodeLibFile | ElecIDEAL | none | NA | NA | VintageR3 | NA | NA | uninsulated | NA | NA | VintageR5 | rates2016 | NA | NA | gas-hybrid-4 | WINNIPEG | General | ArchetypeRoadmapping_gas | NA | NA | NA | NA | NA | dbl-clear-u3.85 |  |  | WINNIPEG | MANITOBA | {} | 17.1 | 148.5 | 3.3 | -33 | 0 | 1.5 | 17.1 | 124.6 | 18.6 | 106 | 0 | 26.3 | 169.8 | 0 | 17718.1 | 2846.6 | 0 | 0 | 0 | 9.8 | 58.1 | 18.2 | 2.6 | 7.9 | 0 | 4.8 | 10.8 | 0 | 0 | 0 | 185.7 | 66.7 | 17.6 | 185.7 | 5670 | 17.1 | 0 | 0 | 0 | 0 | 58.1 | 2.26 | 301.4 | 1 | 3166.3 | 23179.9 | 0 | 2625.6 | 18.6 | 106 | 17.2 | 0 | 0 | 0 | 312.5 | 5.9 | 11.5 | 1452.91 | 1652.64 | 3105.56 | 0 | 0 | 0 | 3105.56 | 0 | TRUE | 1 | 1 | 2.2613 | 470c9c257399fef59b733f5bc9bf2edf | 470c9c257399fef59b733f5bc9bf2edf | Details in JSON output | Details in JSON output |  | nil | TRUE | Details in JSON output
Step 1 | 10 | 58.17 | 62.1 | 0 | 3.366 | 0 | 0 | 14.387 | 233.818 | 0 | 0 | 145.7 | 8.264 | OTTAWA | ONTARIO | 3.52 | Attic/gable | 17.63 | 2018-06-28 | 0 | 0 | 132 | S |  | Two | SingleDetached | 456.8 | 1.23 | 118.19 | WINNIPEG | 1.7 | 2.1 | 0 | 0 | 2.7 | 0 | 0 | 1.7 | 0.632 | 0.633 | 0 | 0 | 0.635 | 0 | 0 | 0.632 | 31.82 | 1943 | Zone 7a | Natural gas | Natural gas | roadmapping-pre-1946v11_8.h2k | sim-710.choices | HTAP-options-2.json | General | HTAP-work-2 | 710 | HTAP-sim-710 | Details in JSON output |  | 0 | 0 | 0 | 0 | 0 | 0 | 0 | 0 | 0 | 0 | 0 | 0 | 0 | 0 | 0 | 0 | 0 | 0 | 0 | 0 | Details in JSON output | Details in JSON output | TRUE | 0 | S | Opt-DHWSystem=>ElecIDEAL;Opt-Heating-Cooling=>oil-high-efficiency-noAC; | TRUE | ACH_10 | Generic_Wall_R-07-eff | NA | NBC-Baseloads | NA | CeilR20 | H2KCodeLibFile | ElecIDEAL | none | NA | NA | VintageR3 | NA | NA | uninsulated | NA | NA | VintageR5 | rates2016 | NA | NA | oil-high-efficiency-noAC | WINNIPEG | General | ArchetypeRoadmapping_gas | NA | NA | NA | NA | NA | dbl-clear-u3.85 |  |  | WINNIPEG | MANITOBA | {} | 17.1 | 148.5 | 0 | -33 | 0 | 0 | 17.1 | 158 | 158 | 0 | 0 | 26.3 | 201.4 | 0 | 12240.2 | 0 | 4082.9 | 0 | 0 | 9.8 | 58.2 | 18.3 | 2.6 | 7.9 | 0 | 4.8 | 10.7 | 0 | 0 | 0 | 185.9 | 66.7 | 17.6 | 185.9 | 5670 | 17.1 | 0 | 0 | 0 | 0 | 58.2 | 2.37 | 368.4 | 1 | 3166.3 | 23083.4 | 0 | 5385.8 | 0.7 | 0 | 0 | 157.3 | 0 | 0 | 312.6 | 0 | 11.5 | 1068.36 | 0 | 5865.78 | 4797.42 | 0 | 0 | 5865.78 | 0 | TRUE | 1 | 1 | 2.3714 | 470c9c257399fef59b733f5bc9bf2edf | 470c9c257399fef59b733f5bc9bf2edf | Details in JSON output | Details in JSON output |  | nil | TRUE | Details in JSON output
Step 1 | 10 | 58.17 | 62.1 | 0 | 3.366 | 0 | 0 | 14.387 | 233.818 | 0 | 0 | 145.7 | 8.264 | OTTAWA | ONTARIO | 3.52 | Attic/gable | 17.63 | 2018-06-28 | 0 | 0 | 132 | S |  | Two | SingleDetached | 456.8 | 1.23 | 118.19 | WINNIPEG | 1.7 | 2.1 | 0 | 0 | 2.7 | 0 | 0 | 1.7 | 0.632 | 0.633 | 0 | 0 | 0.635 | 0 | 0 | 0.632 | 31.82 | 1943 | Zone 7a | Natural gas | Natural gas | roadmapping-pre-1946v11_8.h2k | sim-711.choices | HTAP-options-2.json | General | HTAP-work-3 | 711 | HTAP-sim-711 | Details in JSON output |  | 0 | 0 | 0 | 0 | 0 | 0 | 0 | 0 | 0 | 0 | 0 | 0 | 0 | 0 | 0 | 0 | 0 | 0 | 0 | 0 | Details in JSON output | Details in JSON output | TRUE | 0 | S | Opt-DHWSystem=>ElecIDEAL; | TRUE | ACH_10 | Generic_Wall_R-07-eff | NA | NBC-Baseloads | NA | CeilR20 | H2KCodeLibFile | ElecIDEAL | none | NA | NA | VintageR3 | NA | NA | uninsulated | NA | NA | VintageR5 | rates2016 | NA | NA | vintageOil64% | WINNIPEG | General | ArchetypeRoadmapping_oil | NA | NA | NA | NA | NA | dbl-clear-u3.85 |  |  | WINNIPEG | MANITOBA | {} | 17.1 | 148.8 | 0 | -33 | 0 | 0 | 17.1 | 200.1 | 200.1 | 0 | 0 | 26.3 | 243.5 | 0 | 12837.2 | 0 | 5121.2 | 0 | 0 | 9.9 | 58.3 | 18.5 | 2.6 | 7.9 | 0 | 4.8 | 11.3 | 0 | 0 | 0 | 186.2 | 66.7 | 17.6 | 186.2 | 5670 | 17.1 | 0 | 0 | 0 | 0 | 58.3 | 2.45 | 457.1 | 1 | 3166.3 | 23097.1 | 0 | 6647.7 | 2.8 | 0 | 0 | 197.3 | 0 | 0 | 313.2 | 0 | 11.5 | 1110.28 | 0 | 7127.73 | 6017.46 | 0 | 0 | 7127.73 | 0 | TRUE | 1 | 1 | 2.4466 | 470c9c257399fef59b733f5bc9bf2edf | 470c9c257399fef59b733f5bc9bf2edf | Details in JSON output | Details in JSON output |  | nil | TRUE | Details in JSON output
Step 1 | 10 | 58.17 | 62.1 | 0 | 3.366 | 0 | 0 | 14.387 | 233.818 | 0 | 0 | 145.7 | 8.264 | OTTAWA | ONTARIO | 3.52 | Attic/gable | 17.63 | 2018-06-28 | 0 | 0 | 132 | S |  | Two | SingleDetached | 456.8 | 1.23 | 118.19 | WINNIPEG | 1.7 | 2.1 | 0 | 0 | 2.7 | 0 | 0 | 1.7 | 0.632 | 0.633 | 0 | 0 | 0.635 | 0 | 0 | 0.632 | 31.82 | 1943 | Zone 7a | Natural gas | Natural gas | roadmapping-pre-1946v11_8.h2k | sim-712.choices | HTAP-options-2.json | General | HTAP-work-4 | 712 | HTAP-sim-712 | Details in JSON output |  | 0 | 0 | 0 | 0 | 0 | 0 | 0 | 0 | 4187.87 | 0 | 0 | 0 | 0 | 0 | 0 | 0 | 0 | 0 | 4187.87 | 0 | Details in JSON output | Details in JSON output | TRUE | 4187.87 | S | Opt-DHWSystem=>ElecIDEAL;Opt-Heating-Cooling=>gas-furnace-ecm; | TRUE | ACH_10 | Generic_Wall_R-07-eff | NA | NBC-Baseloads | NA | CeilR20 | H2KCodeLibFile | ElecIDEAL | none | NA | NA | VintageR3 | NA | NA | uninsulated | NA | NA | VintageR5 | rates2016 | NA | NA | gas-furnace-ecm | WINNIPEG | General | ArchetypeRoadmapping_oil | NA | NA | NA | NA | NA | dbl-clear-u3.85 |  |  | WINNIPEG | MANITOBA | {} | 17.1 | 148.5 | 0 | -33 | 0 | 0 | 17.1 | 154.7 | 154.7 | 0 | 0 | 26.3 | 198.1 | 0 | 12240.2 | 4135.7 | 0 | 0 | 0 | 9.8 | 58.2 | 18.3 | 2.6 | 7.9 | 0 | 4.8 | 10.7 | 0 | 0 | 0 | 185.9 | 66.7 | 17.6 | 185.9 | 5670 | 17.1 | 0 | 0 | 0 | 0 | 58.2 | 2.24 | 361.5 | 1 | 3166.3 | 23083.4 | 0 | 2913.4 | 0.7 | 154 | 0 | 0 | 0 | 0 | 312.6 | 0 | 11.5 | 1068.36 | 2325.06 | 3393.42 | 0 | 0 | 0 | 3393.42 | 0 | TRUE | 1 | 1 | 2.2408 | 470c9c257399fef59b733f5bc9bf2edf | 470c9c257399fef59b733f5bc9bf2edf | Details in JSON output | Details in JSON output |  | nil | TRUE | Details in JSON output
Step 1 | 10 | 58.17 | 62.1 | 0 | 3.366 | 0 | 0 | 14.387 | 233.818 | 0 | 0 | 145.7 | 8.264 | OTTAWA | ONTARIO | 3.52 | Attic/gable | 17.63 | 2018-06-28 | 0 | 0 | 132 | S |  | Two | SingleDetached | 456.8 | 1.23 | 118.19 | WINNIPEG | 1.7 | 2.1 | 0 | 0 | 2.7 | 0 | 0 | 1.7 | 0.632 | 0.633 | 0 | 0 | 0.635 | 0 | 0 | 0.632 | 31.82 | 1943 | Zone 7a | Natural gas | Natural gas | roadmapping-pre-1946v11_8.h2k | sim-713.choices | HTAP-options-2.json | General | HTAP-work-5 | 713 | HTAP-sim-713 | Details in JSON output |  | 0 | 0 | 0 | 0 | 0 | 0 | 0 | 0 | 10347.09 | 0 | 0 | 0 | 0 | 0 | 0 | 0 | 0 | 0 | 10347.09 | 0 | Details in JSON output | Details in JSON output | TRUE | 10347.09 | S | Opt-DHWSystem=>ElecIDEAL;Opt-Heating-Cooling=>ASHP; | TRUE | ACH_10 | Generic_Wall_R-07-eff | NA | NBC-Baseloads | NA | CeilR20 | H2KCodeLibFile | ElecIDEAL | none | NA | NA | VintageR3 | NA | NA | uninsulated | NA | NA | VintageR5 | rates2016 | NA | NA | ASHP | WINNIPEG | General | ArchetypeRoadmapping_oil | NA | NA | NA | NA | NA | dbl-clear-u3.85 |  |  | WINNIPEG | MANITOBA | {} | 17.1 | 148.5 | 3.2 | -33 | 0 | 1.6 | 17.1 | 95.8 | 36.7 | 59.1 | 0 | 26.3 | 141 | 0 | 39171.9 | 0 | 0 | 0 | 0 | 9.7 | 58.1 | 18.2 | 2.6 | 7.9 | 0 | 4.8 | 10.7 | 0 | 0 | 0 | 185.6 | 66.7 | 17.6 | 185.6 | 5670 | 17.1 | 0 | 0 | 0 | 0 | 58.1 | 2.35 | 240.9 | 1 | 3166.3 | 23179.9 | 0 | 2479 | 95.8 | 0 | 35.8 | 0 | 0 | 0 | 312.4 | 5.9 | 11.5 | 2958.97 | 0 | 2958.97 | 0 | 0 | 0 | 2958.97 | 0 | TRUE | 1 | 1 | 2.3514 | 470c9c257399fef59b733f5bc9bf2edf | 470c9c257399fef59b733f5bc9bf2edf | Details in JSON output | Details in JSON output |  | nil | TRUE | Details in JSON output
Step 1 | 10 | 58.17 | 62.1 | 0 | 3.366 | 0 | 0 | 14.387 | 233.818 | 0 | 0 | 145.7 | 8.264 | OTTAWA | ONTARIO | 3.52 | Attic/gable | 17.63 | 2018-06-28 | 0 | 0 | 132 | S |  | Two | SingleDetached | 456.8 | 1.23 | 118.19 | WINNIPEG | 1.7 | 2.1 | 0 | 0 | 2.7 | 0 | 0 | 1.7 | 0.632 | 0.633 | 0 | 0 | 0.635 | 0 | 0 | 0.632 | 31.82 | 1943 | Zone 7a | Natural gas | Natural gas | roadmapping-pre-1946v11_8.h2k | sim-714.choices | HTAP-options-2.json | General | HTAP-work-6 | 714 | HTAP-sim-714 | Details in JSON output |  | 0 | 0 | 0 | 0 | 0 | 0 | 0 | 0 | 17722.09 | 0 | 0 | 0 | 0 | 0 | 0 | 0 | 0 | 0 | 17722.09 | 0 | Details in JSON output | Details in JSON output | TRUE | 17722.09 | S | Opt-DHWSystem=>ElecIDEAL;Opt-Heating-Cooling=>CCASHP; | TRUE | ACH_10 | Generic_Wall_R-07-eff | NA | NBC-Baseloads | NA | CeilR20 | H2KCodeLibFile | ElecIDEAL | none | NA | NA | VintageR3 | NA | NA | uninsulated | NA | NA | VintageR5 | rates2016 | NA | NA | CCASHP | WINNIPEG | General | ArchetypeRoadmapping_oil | NA | NA | NA | NA | NA | dbl-clear-u3.85 |  |  | WINNIPEG | MANITOBA | {} | 17.1 | 148.4 | 2.9 | -33 | 0 | 1.8 | 17.1 | 70.6 | 59.7 | 10.9 | 0 | 26.3 | 116.1 | 0 | 32238.8 | 0 | 0 | 0 | 0 | 9.7 | 58.1 | 18.2 | 2.5 | 7.9 | 0 | 4.8 | 10.5 | 0 | 0 | 0 | 185.6 | 66.7 | 17.6 | 185.6 | 5670 | 17.1 | 0 | 0 | 0 | 0 | 58.1 | 2.33 | 188.4 | 1 | 3166.3 | 23179.9 | 0 | 1992.3 | 70.6 | 0 | 59.4 | 0 | 0 | 0 | 312.3 | 5.9 | 11.5 | 2472.27 | 0 | 2472.27 | 0 | 0 | 0 | 2472.27 | 0 | TRUE | 1 | 1 | 2.3339 | 470c9c257399fef59b733f5bc9bf2edf | 470c9c257399fef59b733f5bc9bf2edf | Details in JSON output | Details in JSON output |  | nil | TRUE | Details in JSON output
Step 1 | 10 | 58.17 | 62.1 | 0 | 3.366 | 0 | 0 | 14.387 | 233.818 | 0 | 0 | 145.7 | 8.264 | OTTAWA | ONTARIO | 3.52 | Attic/gable | 17.63 | 2018-06-28 | 0 | 0 | 132 | S |  | Two | SingleDetached | 456.8 | 1.23 | 118.19 | WINNIPEG | 1.7 | 2.1 | 0 | 0 | 2.7 | 0 | 0 | 1.7 | 0.632 | 0.633 | 0 | 0 | 0.635 | 0 | 0 | 0.632 | 31.82 | 1943 | Zone 7a | Natural gas | Natural gas | roadmapping-pre-1946v11_8.h2k | sim-715.choices | HTAP-options-2.json | General | HTAP-work-0 | 715 | HTAP-sim-715 | Details in JSON output |  | 0 | 0 | 0 | 0 | 0 | 0 | 0 | 0 | 29824.09 | 0 | 0 | 0 | 0 | 0 | 0 | 0 | 0 | 0 | 29824.09 | 0 | Details in JSON output | Details in JSON output | TRUE | 29824.09 | S | Opt-DHWSystem=>ElecIDEAL;Opt-Heating-Cooling=>GSHP; | TRUE | ACH_10 | Generic_Wall_R-07-eff | NA | NBC-Baseloads | NA | CeilR20 | H2KCodeLibFile | ElecIDEAL | none | NA | NA | VintageR3 | NA | NA | uninsulated | NA | NA | VintageR5 | rates2016 | NA | NA | GSHP | WINNIPEG | General | ArchetypeRoadmapping_oil | NA | NA | NA | NA | NA | dbl-clear-u3.85 |  |  | WINNIPEG | MANITOBA | {} | 17.1 | 149.1 | 3.2 | -33 | 0 | 1.2 | 17.1 | 44.3 | 44.2 | 0.1 | 0 | 26.3 | 89.1 | 0 | 24761.6 | 0 | 0 | 0 | 0 | 9.9 | 58.1 | 18.6 | 2.6 | 7.9 | 0 | 4.8 | 12.2 | 0 | 0 | 0 | 186.2 | 66.7 | 17.6 | 186.2 | 5670 | 17.1 | 0 | 0 | 0 | 0 | 58.1 | 2.39 | 131.9 | 1 | 3166.3 | 23179.9 | 0 | 1467.4 | 44.3 | 0 | 36.6 | 0 | 0 | 0 | 313.7 | 4.6 | 11.5 | 1947.36 | 0 | 1947.36 | 0 | 0 | 0 | 1947.36 | 0 | TRUE | 1 | 1 | 2.388 | 470c9c257399fef59b733f5bc9bf2edf | 470c9c257399fef59b733f5bc9bf2edf | Details in JSON output | Details in JSON output |  | nil | TRUE | Details in JSON output
Step 1 | 10 | 58.17 | 62.1 | 0 | 3.366 | 0 | 0 | 14.387 | 233.818 | 0 | 0 | 145.7 | 8.264 | OTTAWA | ONTARIO | 3.52 | Attic/gable | 17.63 | 2018-06-28 | 0 | 0 | 132 | S |  | Two | SingleDetached | 456.8 | 1.23 | 118.19 | WINNIPEG | 1.7 | 2.1 | 0 | 0 | 2.7 | 0 | 0 | 1.7 | 0.632 | 0.633 | 0 | 0 | 0.635 | 0 | 0 | 0.632 | 31.82 | 1943 | Zone 7a | Natural gas | Natural gas | roadmapping-pre-1946v11_8.h2k | sim-716.choices | HTAP-options-2.json | General | HTAP-work-1 | 716 | HTAP-sim-716 | Details in JSON output |  | 0 | 0 | 0 | 0 | 0 | 0 | 0 | 0 | 11487.87 | 0 | 0 | 0 | 0 | 0 | 0 | 0 | 0 | 0 | 11487.87 | 0 | Details in JSON output | Details in JSON output | TRUE | 11487.87 | S | Opt-DHWSystem=>ElecIDEAL;Opt-Heating-Cooling=>gas-hybrid-1; | TRUE | ACH_10 | Generic_Wall_R-07-eff | NA | NBC-Baseloads | NA | CeilR20 | H2KCodeLibFile | ElecIDEAL | none | NA | NA | VintageR3 | NA | NA | uninsulated | NA | NA | VintageR5 | rates2016 | NA | NA | gas-hybrid-1 | WINNIPEG | General | ArchetypeRoadmapping_oil | NA | NA | NA | NA | NA | dbl-clear-u3.85 |  |  | WINNIPEG | MANITOBA | {} | 17.1 | 148.5 | 3.3 | -33 | 0 | 1.5 | 17.1 | 98.5 | 37 | 61.5 | 0 | 26.3 | 143.6 | 0 | 22815 | 1651.9 | 0 | 0 | 0 | 9.7 | 58.1 | 18.2 | 2.6 | 7.9 | 0 | 4.8 | 10.7 | 0 | 0 | 0 | 185.6 | 66.7 | 17.6 | 185.6 | 5670 | 17.1 | 0 | 0 | 0 | 0 | 58.1 | 2.27 | 246.4 | 1 | 3166.3 | 23179.9 | 0 | 2361.7 | 37 | 61.5 | 36 | 0 | 0 | 0 | 312.4 | 5.9 | 11.5 | 1810.72 | 1030.98 | 2841.7 | 0 | 0 | 0 | 2841.7 | 0 | TRUE | 1 | 1 | 2.2748 | 470c9c257399fef59b733f5bc9bf2edf | 470c9c257399fef59b733f5bc9bf2edf | Details in JSON output | Details in JSON output |  | nil | TRUE | Details in JSON output
Step 1 | 10 | 58.17 | 62.1 | 0 | 3.366 | 0 | 0 | 14.387 | 233.818 | 0 | 0 | 145.7 | 8.264 | OTTAWA | ONTARIO | 3.52 | Attic/gable | 17.63 | 2018-06-28 | 0 | 0 | 132 | S |  | Two | SingleDetached | 456.8 | 1.23 | 118.19 | WINNIPEG | 1.7 | 2.1 | 0 | 0 | 2.7 | 0 | 0 | 1.7 | 0.632 | 0.633 | 0 | 0 | 0.635 | 0 | 0 | 0.632 | 31.82 | 1943 | Zone 7a | Natural gas | Natural gas | roadmapping-pre-1946v11_8.h2k | sim-717.choices | HTAP-options-2.json | General | HTAP-work-2 | 717 | HTAP-sim-717 | Details in JSON output |  | 0 | 0 | 0 | 0 | 0 | 0 | 0 | 0 | 11487.87 | 0 | 0 | 0 | 0 | 0 | 0 | 0 | 0 | 0 | 11487.87 | 0 | Details in JSON output | Details in JSON output | TRUE | 11487.87 | S | Opt-DHWSystem=>ElecIDEAL;Opt-Heating-Cooling=>gas-hybrid-2; | TRUE | ACH_10 | Generic_Wall_R-07-eff | NA | NBC-Baseloads | NA | CeilR20 | H2KCodeLibFile | ElecIDEAL | none | NA | NA | VintageR3 | NA | NA | uninsulated | NA | NA | VintageR5 | rates2016 | NA | NA | gas-hybrid-2 | WINNIPEG | General | ArchetypeRoadmapping_oil | NA | NA | NA | NA | NA | dbl-clear-u3.85 |  |  | WINNIPEG | MANITOBA | {} | 17.1 | 148.5 | 3.3 | -33 | 0 | 1.5 | 17.1 | 134.3 | 13.1 | 121.1 | 0 | 26.3 | 179.4 | 0 | 16192.3 | 3252.7 | 0 | 0 | 0 | 9.8 | 58.1 | 18.2 | 2.6 | 7.9 | 0 | 4.8 | 10.8 | 0 | 0 | 0 | 185.7 | 66.7 | 17.6 | 185.7 | 5670 | 17.1 | 0 | 0 | 0 | 0 | 58.1 | 2.29 | 321.7 | 1 | 3166.3 | 23179.9 | 0 | 2730 | 13.1 | 121.1 | 11.6 | 0 | 0 | 0 | 312.5 | 5.9 | 11.5 | 1345.8 | 1864.18 | 3209.98 | 0 | 0 | 0 | 3209.98 | 0 | TRUE | 1 | 1 | 2.286 | 470c9c257399fef59b733f5bc9bf2edf | 470c9c257399fef59b733f5bc9bf2edf | Details in JSON output | Details in JSON output |  | nil | TRUE | Details in JSON output
Step 1 | 10 | 58.17 | 62.1 | 0 | 3.366 | 0 | 0 | 14.387 | 233.818 | 0 | 0 | 145.7 | 8.264 | OTTAWA | ONTARIO | 3.52 | Attic/gable | 17.63 | 2018-06-28 | 0 | 0 | 132 | S |  | Two | SingleDetached | 456.8 | 1.23 | 118.19 | WINNIPEG | 1.7 | 2.1 | 0 | 0 | 2.7 | 0 | 0 | 1.7 | 0.632 | 0.633 | 0 | 0 | 0.635 | 0 | 0 | 0.632 | 31.82 | 1943 | Zone 7a | Natural gas | Natural gas | roadmapping-pre-1946v11_8.h2k | sim-718.choices | HTAP-options-2.json | General | HTAP-work-3 | 718 | HTAP-sim-718 | Details in JSON output |  | 0 | 0 | 0 | 0 | 0 | 0 | 0 | 0 | 11487.87 | 0 | 0 | 0 | 0 | 0 | 0 | 0 | 0 | 0 | 11487.87 | 0 | Details in JSON output | Details in JSON output | TRUE | 11487.87 | S | Opt-DHWSystem=>ElecIDEAL;Opt-Heating-Cooling=>gas-hybrid-3; | TRUE | ACH_10 | Generic_Wall_R-07-eff | NA | NBC-Baseloads | NA | CeilR20 | H2KCodeLibFile | ElecIDEAL | none | NA | NA | VintageR3 | NA | NA | uninsulated | NA | NA | VintageR5 | rates2016 | NA | NA | gas-hybrid-3 | WINNIPEG | General | ArchetypeRoadmapping_oil | NA | NA | NA | NA | NA | dbl-clear-u3.85 |  |  | WINNIPEG | MANITOBA | {} | 17.1 | 148.5 | 3.3 | -33 | 0 | 1.5 | 17.1 | 139.5 | 10.4 | 129.1 | 0 | 26.3 | 184.7 | 0 | 15430.5 | 3466.8 | 0 | 0 | 0 | 9.8 | 58.1 | 18.3 | 2.6 | 7.9 | 0 | 4.8 | 10.8 | 0 | 0 | 0 | 185.7 | 66.7 | 17.6 | 185.7 | 5670 | 17.1 | 0 | 0 | 0 | 0 | 58.1 | 2.46 | 332.7 | 1 | 3166.3 | 23179.9 | 0 | 2788.1 | 10.4 | 129.1 | 8.8 | 0 | 0 | 0 | 312.6 | 5.9 | 11.5 | 1292.32 | 1975.8 | 3268.12 | 0 | 0 | 0 | 3268.12 | 0 | TRUE | 1 | 1 | 2.46 | 470c9c257399fef59b733f5bc9bf2edf | 470c9c257399fef59b733f5bc9bf2edf | Details in JSON output | Details in JSON output |  | nil | TRUE | Details in JSON output
Step 1 | 10 | 58.17 | 62.1 | 0 | 3.366 | 0 | 0 | 14.387 | 233.818 | 0 | 0 | 145.7 | 8.264 | OTTAWA | ONTARIO | 3.52 | Attic/gable | 17.63 | 2018-06-28 | 0 | 0 | 132 | S |  | Two | SingleDetached | 456.8 | 1.23 | 118.19 | WINNIPEG | 1.7 | 2.1 | 0 | 0 | 2.7 | 0 | 0 | 1.7 | 0.632 | 0.633 | 0 | 0 | 0.635 | 0 | 0 | 0.632 | 31.82 | 1943 | Zone 7a | Natural gas | Natural gas | roadmapping-pre-1946v11_8.h2k | sim-719.choices | HTAP-options-2.json | General | HTAP-work-4 | 719 | HTAP-sim-719 | Details in JSON output |  | 0 | 0 | 0 | 0 | 0 | 0 | 0 | 0 | 11487.87 | 0 | 0 | 0 | 0 | 0 | 0 | 0 | 0 | 0 | 11487.87 | 0 | Details in JSON output | Details in JSON output | TRUE | 11487.87 | S | Opt-DHWSystem=>ElecIDEAL;Opt-Heating-Cooling=>gas-hybrid-4; | TRUE | ACH_10 | Generic_Wall_R-07-eff | NA | NBC-Baseloads | NA | CeilR20 | H2KCodeLibFile | ElecIDEAL | none | NA | NA | VintageR3 | NA | NA | uninsulated | NA | NA | VintageR5 | rates2016 | NA | NA | gas-hybrid-4 | WINNIPEG | General | ArchetypeRoadmapping_oil | NA | NA | NA | NA | NA | dbl-clear-u3.85 |  |  | WINNIPEG | MANITOBA | {} | 17.1 | 148.5 | 3.3 | -33 | 0 | 1.5 | 17.1 | 124.6 | 18.6 | 106 | 0 | 26.3 | 169.8 | 0 | 17718.1 | 2846.6 | 0 | 0 | 0 | 9.8 | 58.1 | 18.2 | 2.6 | 7.9 | 0 | 4.8 | 10.8 | 0 | 0 | 0 | 185.7 | 66.7 | 17.6 | 185.7 | 5670 | 17.1 | 0 | 0 | 0 | 0 | 58.1 | 2.34 | 301.4 | 1 | 3166.3 | 23179.9 | 0 | 2625.6 | 18.6 | 106 | 17.2 | 0 | 0 | 0 | 312.5 | 5.9 | 11.5 | 1452.91 | 1652.64 | 3105.56 | 0 | 0 | 0 | 3105.56 | 0 | TRUE | 1 | 1 | 2.3387 | 470c9c257399fef59b733f5bc9bf2edf | 470c9c257399fef59b733f5bc9bf2edf | Details in JSON output | Details in JSON output |  | nil | TRUE | Details in JSON output
Step 1 | 10 | 58.17 | 62.1 | 0 | 3.366 | 0 | 0 | 14.387 | 233.818 | 0 | 0 | 145.7 | 8.264 | OTTAWA | ONTARIO | 3.52 | Attic/gable | 17.63 | 2018-06-28 | 0 | 0 | 132 | S |  | Two | SingleDetached | 456.8 | 1.23 | 118.19 | WINNIPEG | 1.7 | 2.1 | 0 | 0 | 2.7 | 0 | 0 | 1.7 | 0.632 | 0.633 | 0 | 0 | 0.635 | 0 | 0 | 0.632 | 31.82 | 1943 | Zone 7a | Natural gas | Natural gas | roadmapping-pre-1946v11_8.h2k | sim-720.choices | HTAP-options-2.json | General | HTAP-work-5 | 720 | HTAP-sim-720 | Details in JSON output |  | 0 | 0 | 0 | 0 | 0 | 0 | 0 | 0 | 0 | 0 | 0 | 0 | 0 | 0 | 0 | 0 | 0 | 0 | 0 | 0 | Details in JSON output | Details in JSON output | TRUE | 0 | S | Opt-DHWSystem=>ElecIDEAL;Opt-Heating-Cooling=>oil-high-efficiency-noAC; | TRUE | ACH_10 | Generic_Wall_R-07-eff | NA | NBC-Baseloads | NA | CeilR20 | H2KCodeLibFile | ElecIDEAL | none | NA | NA | VintageR3 | NA | NA | uninsulated | NA | NA | VintageR5 | rates2016 | NA | NA | oil-high-efficiency-noAC | WINNIPEG | General | ArchetypeRoadmapping_oil | NA | NA | NA | NA | NA | dbl-clear-u3.85 |  |  | WINNIPEG | MANITOBA | {} | 17.1 | 148.5 | 0 | -33 | 0 | 0 | 17.1 | 158 | 158 | 0 | 0 | 26.3 | 201.4 | 0 | 12240.2 | 0 | 4082.9 | 0 | 0 | 9.8 | 58.2 | 18.3 | 2.6 | 7.9 | 0 | 4.8 | 10.7 | 0 | 0 | 0 | 185.9 | 66.7 | 17.6 | 185.9 | 5670 | 17.1 | 0 | 0 | 0 | 0 | 58.2 | 2.29 | 368.4 | 1 | 3166.3 | 23083.4 | 0 | 5385.8 | 0.7 | 0 | 0 | 157.3 | 0 | 0 | 312.6 | 0 | 11.5 | 1068.36 | 0 | 5865.78 | 4797.42 | 0 | 0 | 5865.78 | 0 | TRUE | 1 | 1 | 2.2893 | 470c9c257399fef59b733f5bc9bf2edf | 470c9c257399fef59b733f5bc9bf2edf | Details in JSON output | Details in JSON output |  | nil | TRUE | Details in JSON output
Step 1 | 6 | 85.13 | 89.9 | 0 | 3.532 | 0 | 0 | 17.331 | 290.887 | 0 | 0 | 166.996 | 13.128 | OTTAWA | ONTARIO | 4.4 | Attic/gable | 20.42 | 2018-06-28 | 0 | 0 | 181.6 | S |  | Two | SingleDetached | 664.3 | 1.76 | 94.82 | TORONTO | 1.3 | 5.1 | 0 | 0 | 5.5 | 0 | 0 | 1.3 | 0.59 | 0.6 | 0 | 0 | 0.6 | 0 | 0 | 0.59 | 38.6 | 1970 | Zone 5 | Natural gas | Natural gas | roadmapping-1946-1983v11_8.h2k | sim-721.choices | HTAP-options-2.json | General | HTAP-work-6 | 721 | HTAP-sim-721 | Details in JSON output |  | 0 | 0 | 0 | 0 | 0 | 0 | 0 | 0 | 5283.75 | 0 | 0 | 0 | 0 | 0 | 0 | 0 | 0 | 0 | 5283.75 | 0 | Details in JSON output | Details in JSON output | TRUE | 5283.75 | S | Opt-DHWSystem=>ElecIDEAL; | TRUE | ACH_6 | Generic_Wall_R-10-eff | NA | NBC-Baseloads | NA | CeilR25 | H2KCodeLibFile | ElecIDEAL | none | NA | NA | VintageR10 | NA | NA | uninsulated | NA | NA | VintageR5 | rates2016 | NA | NA | NBC-elec-heat | TORONTO | General | ArchetypeRoadmapping_elec | NA | NA | NA | NA | NA | dbl-clear-u2.94 |  |  | TORONTO | ONTARIO | {} | 15.4 | 79.9 | 0 | -20 | 0 | 0 | 15.4 | 79.9 | 79.9 | 0 | 0 | 26.3 | 121.5 | 0 | 33761.8 | 0 | 0 | 0 | 0 | 8.1 | 28.9 | 15.6 | 1.6 | 6.4 | 0 | 3.7 | 9.8 | 0 | 0 | 0 | 116.7 | 36.9 | 15.6 | 116.7 | 3520 | 15.4 | 0 | 0 | 0 | 0 | 28.9 | 2.36 | 145.7 | 1 | 3759.1 | 14595.3 | 0 | 2099.2 | 79.9 | 0 | 0 | 0 | 0 | 0 | 122.2 | 0 | 12.3 | 2579.18 | 0 | 2579.18 | 0 | 0 | 0 | 2579.18 | 0 | TRUE | 1 | 1 | 2.3645 | 470c9c257399fef59b733f5bc9bf2edf | 470c9c257399fef59b733f5bc9bf2edf | Details in JSON output | Details in JSON output |  | nil | TRUE | Details in JSON output
Step 1 | 6 | 85.13 | 89.9 | 0 | 3.532 | 0 | 0 | 17.331 | 290.887 | 0 | 0 | 166.996 | 13.128 | OTTAWA | ONTARIO | 4.4 | Attic/gable | 20.42 | 2018-06-28 | 0 | 0 | 181.6 | S |  | Two | SingleDetached | 664.3 | 1.76 | 94.82 | TORONTO | 1.3 | 5.1 | 0 | 0 | 5.5 | 0 | 0 | 1.3 | 0.59 | 0.6 | 0 | 0 | 0.6 | 0 | 0 | 0.59 | 38.6 | 1970 | Zone 5 | Natural gas | Natural gas | roadmapping-1946-1983v11_8.h2k | sim-722.choices | HTAP-options-2.json | General | HTAP-work-0 | 722 | HTAP-sim-722 | Details in JSON output |  | 0 | 0 | 0 | 0 | 0 | 0 | 0 | 0 | 4881.92 | 0 | 0 | 0 | 0 | 0 | 0 | 0 | 0 | 0 | 4881.92 | 0 | Details in JSON output | Details in JSON output | TRUE | 4881.92 | S | Opt-DHWSystem=>ElecIDEAL;Opt-Heating-Cooling=>gas-furnace-ecm; | TRUE | ACH_6 | Generic_Wall_R-10-eff | NA | NBC-Baseloads | NA | CeilR25 | H2KCodeLibFile | ElecIDEAL | none | NA | NA | VintageR10 | NA | NA | uninsulated | NA | NA | VintageR5 | rates2016 | NA | NA | gas-furnace-ecm | TORONTO | General | ArchetypeRoadmapping_elec | NA | NA | NA | NA | NA | dbl-clear-u2.94 |  |  | TORONTO | ONTARIO | {} | 15.4 | 79.8 | 0 | -20 | 0 | 0 | 15.4 | 83.1 | 83.1 | 0 | 0 | 26.3 | 124.7 | 0 | 11659 | 2222.5 | 0 | 0 | 0 | 8 | 28.9 | 15.5 | 1.6 | 6.4 | 0 | 3.7 | 9.5 | 0 | 0 | 0 | 116.5 | 36.9 | 15.6 | 116.5 | 3520 | 15.4 | 0 | 0 | 0 | 0 | 28.9 | 2.41 | 150.6 | 1 | 3759.1 | 14595.3 | 0 | 1878 | 0.3 | 82.8 | 0 | 0 | 0 | 0 | 122 | 0 | 12.3 | 1027.56 | 1330.48 | 2358.04 | 0 | 0 | 0 | 2358.04 | 0 | TRUE | 1 | 1 | 2.4138 | 470c9c257399fef59b733f5bc9bf2edf | 470c9c257399fef59b733f5bc9bf2edf | Details in JSON output | Details in JSON output |  | nil | TRUE | Details in JSON output
Step 1 | 6 | 85.13 | 89.9 | 0 | 3.532 | 0 | 0 | 17.331 | 290.887 | 0 | 0 | 166.996 | 13.128 | OTTAWA | ONTARIO | 4.4 | Attic/gable | 20.42 | 2018-06-28 | 0 | 0 | 181.6 | S |  | Two | SingleDetached | 664.3 | 1.76 | 94.82 | TORONTO | 1.3 | 5.1 | 0 | 0 | 5.5 | 0 | 0 | 1.3 | 0.59 | 0.6 | 0 | 0 | 0.6 | 0 | 0 | 0.59 | 38.6 | 1970 | Zone 5 | Natural gas | Natural gas | roadmapping-1946-1983v11_8.h2k | sim-723.choices | HTAP-options-2.json | General | HTAP-work-1 | 723 | HTAP-sim-723 | Details in JSON output |  | 0 | 0 | 0 | 0 | 0 | 0 | 0 | 0 | 11041.14 | 0 | 0 | 0 | 0 | 0 | 0 | 0 | 0 | 0 | 11041.14 | 0 | Details in JSON output | Details in JSON output | TRUE | 11041.14 | S | Opt-DHWSystem=>ElecIDEAL;Opt-Heating-Cooling=>ASHP; | TRUE | ACH_6 | Generic_Wall_R-10-eff | NA | NBC-Baseloads | NA | CeilR25 | H2KCodeLibFile | ElecIDEAL | none | NA | NA | VintageR10 | NA | NA | uninsulated | NA | NA | VintageR5 | rates2016 | NA | NA | ASHP | TORONTO | General | ArchetypeRoadmapping_elec | NA | NA | NA | NA | NA | dbl-clear-u2.94 |  |  | TORONTO | ONTARIO | {} | 15.4 | 79.7 | 3 | -20 | 0 | 2.1 | 15.4 | 37.3 | 25.5 | 11.8 | 0 | 26.3 | 81.5 | 0 | 22644.9 | 0 | 0 | 0 | 0 | 8 | 28.8 | 15.3 | 1.6 | 6.4 | 0 | 3.7 | 9.3 | 0 | 0 | 0 | 116.2 | 36.9 | 15.6 | 116.2 | 3520 | 15.4 | 0 | 0 | 0 | 0 | 28.8 | 2.45 | 83.9 | 1 | 3759.1 | 14666.1 | 0 | 1318.8 | 37.3 | 0 | 25.3 | 0 | 0 | 0 | 122 | 7.5 | 12.2 | 1798.77 | 0 | 1798.77 | 0 | 0 | 0 | 1798.77 | 0 | TRUE | 1 | 1 | 2.4452 | 470c9c257399fef59b733f5bc9bf2edf | 470c9c257399fef59b733f5bc9bf2edf | Details in JSON output | Details in JSON output |  | nil | TRUE | Details in JSON output
Step 1 | 6 | 85.13 | 89.9 | 0 | 3.532 | 0 | 0 | 17.331 | 290.887 | 0 | 0 | 166.996 | 13.128 | OTTAWA | ONTARIO | 4.4 | Attic/gable | 20.42 | 2018-06-28 | 0 | 0 | 181.6 | S |  | Two | SingleDetached | 664.3 | 1.76 | 94.82 | TORONTO | 1.3 | 5.1 | 0 | 0 | 5.5 | 0 | 0 | 1.3 | 0.59 | 0.6 | 0 | 0 | 0.6 | 0 | 0 | 0.59 | 38.6 | 1970 | Zone 5 | Natural gas | Natural gas | roadmapping-1946-1983v11_8.h2k | sim-724.choices | HTAP-options-2.json | General | HTAP-work-2 | 724 | HTAP-sim-724 | Details in JSON output |  | 0 | 0 | 0 | 0 | 0 | 0 | 0 | 0 | 18416.14 | 0 | 0 | 0 | 0 | 0 | 0 | 0 | 0 | 0 | 18416.14 | 0 | Details in JSON output | Details in JSON output | TRUE | 18416.14 | S | Opt-DHWSystem=>ElecIDEAL;Opt-Heating-Cooling=>CCASHP; | TRUE | ACH_6 | Generic_Wall_R-10-eff | NA | NBC-Baseloads | NA | CeilR25 | H2KCodeLibFile | ElecIDEAL | none | NA | NA | VintageR10 | NA | NA | uninsulated | NA | NA | VintageR5 | rates2016 | NA | NA | CCASHP | TORONTO | General | ArchetypeRoadmapping_elec | NA | NA | NA | NA | NA | dbl-clear-u2.94 |  |  | TORONTO | ONTARIO | {} | 15.4 | 79.7 | 2.7 | -20 | 0 | 2.4 | 15.4 | 30.1 | 29.8 | 0.3 | 0 | 26.3 | 74.6 | 0 | 20713.2 | 0 | 0 | 0 | 0 | 8 | 28.8 | 15.3 | 1.6 | 6.4 | 0 | 3.7 | 9.2 | 0 | 0 | 0 | 116.2 | 36.9 | 15.6 | 116.2 | 3520 | 15.4 | 0 | 0 | 0 | 0 | 28.8 | 2.39 | 73.2 | 1 | 3759.1 | 14666.1 | 0 | 1183.2 | 30.1 | 0 | 29.8 | 0 | 0 | 0 | 121.9 | 7.5 | 12.2 | 1663.17 | 0 | 1663.17 | 0 | 0 | 0 | 1663.17 | 0 | TRUE | 1 | 1 | 2.3928 | 470c9c257399fef59b733f5bc9bf2edf | 470c9c257399fef59b733f5bc9bf2edf | Details in JSON output | Details in JSON output |  | nil | TRUE | Details in JSON output
Step 1 | 6 | 85.13 | 89.9 | 0 | 3.532 | 0 | 0 | 17.331 | 290.887 | 0 | 0 | 166.996 | 13.128 | OTTAWA | ONTARIO | 4.4 | Attic/gable | 20.42 | 2018-06-28 | 0 | 0 | 181.6 | S |  | Two | SingleDetached | 664.3 | 1.76 | 94.82 | TORONTO | 1.3 | 5.1 | 0 | 0 | 5.5 | 0 | 0 | 1.3 | 0.59 | 0.6 | 0 | 0 | 0.6 | 0 | 0 | 0.59 | 38.6 | 1970 | Zone 5 | Natural gas | Natural gas | roadmapping-1946-1983v11_8.h2k | sim-725.choices | HTAP-options-2.json | General | HTAP-work-3 | 725 | HTAP-sim-725 | Details in JSON output |  | 0 | 0 | 0 | 0 | 0 | 0 | 0 | 0 | 30518.14 | 0 | 0 | 0 | 0 | 0 | 0 | 0 | 0 | 0 | 30518.14 | 0 | Details in JSON output | Details in JSON output | TRUE | 30518.14 | S | Opt-DHWSystem=>ElecIDEAL;Opt-Heating-Cooling=>GSHP; | TRUE | ACH_6 | Generic_Wall_R-10-eff | NA | NBC-Baseloads | NA | CeilR25 | H2KCodeLibFile | ElecIDEAL | none | NA | NA | VintageR10 | NA | NA | uninsulated | NA | NA | VintageR5 | rates2016 | NA | NA | GSHP | TORONTO | General | ArchetypeRoadmapping_elec | NA | NA | NA | NA | NA | dbl-clear-u2.94 |  |  | TORONTO | ONTARIO | {} | 15.4 | 80 | 2.8 | -20 | 0 | 1.6 | 15.4 | 23.5 | 23.4 | 0.1 | 0 | 26.3 | 67 | 0 | 18607.3 | 0 | 0 | 0 | 0 | 8.1 | 28.8 | 15.6 | 1.6 | 6.4 | 0 | 3.7 | 10.1 | 0 | 0 | 0 | 116.6 | 36.9 | 15.6 | 116.6 | 3520 | 15.4 | 0 | 0 | 0 | 0 | 28.8 | 2.39 | 61.9 | 1 | 3759.1 | 14666.1 | 0 | 1035.3 | 23.5 | 0 | 19.5 | 0 | 0 | 0 | 122.4 | 5.1 | 12.2 | 1515.33 | 0 | 1515.33 | 0 | 0 | 0 | 1515.33 | 0 | TRUE | 1 | 1 | 2.3883 | 470c9c257399fef59b733f5bc9bf2edf | 470c9c257399fef59b733f5bc9bf2edf | Details in JSON output | Details in JSON output |  | nil | TRUE | Details in JSON output
Step 1 | 6 | 85.13 | 89.9 | 0 | 3.532 | 0 | 0 | 17.331 | 290.887 | 0 | 0 | 166.996 | 13.128 | OTTAWA | ONTARIO | 4.4 | Attic/gable | 20.42 | 2018-06-28 | 0 | 0 | 181.6 | S |  | Two | SingleDetached | 664.3 | 1.76 | 94.82 | TORONTO | 1.3 | 5.1 | 0 | 0 | 5.5 | 0 | 0 | 1.3 | 0.59 | 0.6 | 0 | 0 | 0.6 | 0 | 0 | 0.59 | 38.6 | 1970 | Zone 5 | Natural gas | Natural gas | roadmapping-1946-1983v11_8.h2k | sim-726.choices | HTAP-options-2.json | General | HTAP-work-4 | 726 | HTAP-sim-726 | Details in JSON output |  | 0 | 0 | 0 | 0 | 0 | 0 | 0 | 0 | 12181.92 | 0 | 0 | 0 | 0 | 0 | 0 | 0 | 0 | 0 | 12181.92 | 0 | Details in JSON output | Details in JSON output | TRUE | 12181.92 | S | Opt-DHWSystem=>ElecIDEAL;Opt-Heating-Cooling=>gas-hybrid-1; | TRUE | ACH_6 | Generic_Wall_R-10-eff | NA | NBC-Baseloads | NA | CeilR25 | H2KCodeLibFile | ElecIDEAL | none | NA | NA | VintageR10 | NA | NA | uninsulated | NA | NA | VintageR5 | rates2016 | NA | NA | gas-hybrid-1 | TORONTO | General | ArchetypeRoadmapping_elec | NA | NA | NA | NA | NA | dbl-clear-u2.94 |  |  | TORONTO | ONTARIO | {} | 15.4 | 79.7 | 3.1 | -20 | 0 | 2 | 15.4 | 37.9 | 25.6 | 12.3 | 0 | 26.3 | 82 | 0 | 19345 | 331.2 | 0 | 0 | 0 | 8 | 28.8 | 15.3 | 1.6 | 6.4 | 0 | 3.7 | 9.3 | 0 | 0 | 0 | 116.2 | 36.9 | 15.6 | 116.2 | 3520 | 15.4 | 0 | 0 | 0 | 0 | 28.8 | 2.31 | 84.6 | 1 | 3759.1 | 14666.1 | 0 | 1430.1 | 25.6 | 12.3 | 25.4 | 0 | 0 | 0 | 122 | 7.5 | 12.2 | 1567.12 | 342.95 | 1910.07 | 0 | 0 | 0 | 1910.07 | 0 | TRUE | 1 | 1 | 2.3087 | 470c9c257399fef59b733f5bc9bf2edf | 470c9c257399fef59b733f5bc9bf2edf | Details in JSON output | Details in JSON output |  | nil | TRUE | Details in JSON output
Step 1 | 6 | 85.13 | 89.9 | 0 | 3.532 | 0 | 0 | 17.331 | 290.887 | 0 | 0 | 166.996 | 13.128 | OTTAWA | ONTARIO | 4.4 | Attic/gable | 20.42 | 2018-06-28 | 0 | 0 | 181.6 | S |  | Two | SingleDetached | 664.3 | 1.76 | 94.82 | TORONTO | 1.3 | 5.1 | 0 | 0 | 5.5 | 0 | 0 | 1.3 | 0.59 | 0.6 | 0 | 0 | 0.6 | 0 | 0 | 0.59 | 38.6 | 1970 | Zone 5 | Natural gas | Natural gas | roadmapping-1946-1983v11_8.h2k | sim-727.choices | HTAP-options-2.json | General | HTAP-work-5 | 727 | HTAP-sim-727 | Details in JSON output |  | 0 | 0 | 0 | 0 | 0 | 0 | 0 | 0 | 12181.92 | 0 | 0 | 0 | 0 | 0 | 0 | 0 | 0 | 0 | 12181.92 | 0 | Details in JSON output | Details in JSON output | TRUE | 12181.92 | S | Opt-DHWSystem=>ElecIDEAL;Opt-Heating-Cooling=>gas-hybrid-2; | TRUE | ACH_6 | Generic_Wall_R-10-eff | NA | NBC-Baseloads | NA | CeilR25 | H2KCodeLibFile | ElecIDEAL | none | NA | NA | VintageR10 | NA | NA | uninsulated | NA | NA | VintageR5 | rates2016 | NA | NA | gas-hybrid-2 | TORONTO | General | ArchetypeRoadmapping_elec | NA | NA | NA | NA | NA | dbl-clear-u2.94 |  |  | TORONTO | ONTARIO | {} | 15.4 | 79.8 | 3.1 | -20 | 0 | 2 | 15.4 | 57.5 | 14.1 | 43.4 | 0 | 26.3 | 101.6 | 0 | 16153.8 | 1166.7 | 0 | 0 | 0 | 8 | 28.8 | 15.4 | 1.6 | 6.4 | 0 | 3.7 | 9.3 | 0 | 0 | 0 | 116.3 | 36.9 | 15.6 | 116.3 | 3520 | 15.4 | 0 | 0 | 0 | 0 | 28.8 | 2.36 | 114.6 | 1 | 3759.1 | 14666.1 | 0 | 1642.5 | 14.1 | 43.4 | 13.6 | 0 | 0 | 0 | 122 | 7.5 | 12.2 | 1343.1 | 779.45 | 2122.54 | 0 | 0 | 0 | 2122.54 | 0 | TRUE | 1 | 1 | 2.3613 | 470c9c257399fef59b733f5bc9bf2edf | 470c9c257399fef59b733f5bc9bf2edf | Details in JSON output | Details in JSON output |  | nil | TRUE | Details in JSON output
Step 1 | 6 | 85.13 | 89.9 | 0 | 3.532 | 0 | 0 | 17.331 | 290.887 | 0 | 0 | 166.996 | 13.128 | OTTAWA | ONTARIO | 4.4 | Attic/gable | 20.42 | 2018-06-28 | 0 | 0 | 181.6 | S |  | Two | SingleDetached | 664.3 | 1.76 | 94.82 | TORONTO | 1.3 | 5.1 | 0 | 0 | 5.5 | 0 | 0 | 1.3 | 0.59 | 0.6 | 0 | 0 | 0.6 | 0 | 0 | 0.59 | 38.6 | 1970 | Zone 5 | Natural gas | Natural gas | roadmapping-1946-1983v11_8.h2k | sim-728.choices | HTAP-options-2.json | General | HTAP-work-6 | 728 | HTAP-sim-728 | Details in JSON output |  | 0 | 0 | 0 | 0 | 0 | 0 | 0 | 0 | 12181.92 | 0 | 0 | 0 | 0 | 0 | 0 | 0 | 0 | 0 | 12181.92 | 0 | Details in JSON output | Details in JSON output | TRUE | 12181.92 | S | Opt-DHWSystem=>ElecIDEAL;Opt-Heating-Cooling=>gas-hybrid-3; | TRUE | ACH_6 | Generic_Wall_R-10-eff | NA | NBC-Baseloads | NA | CeilR25 | H2KCodeLibFile | ElecIDEAL | none | NA | NA | VintageR10 | NA | NA | uninsulated | NA | NA | VintageR5 | rates2016 | NA | NA | gas-hybrid-3 | TORONTO | General | ArchetypeRoadmapping_elec | NA | NA | NA | NA | NA | dbl-clear-u2.94 |  |  | TORONTO | ONTARIO | {} | 15.4 | 79.8 | 3.1 | -20 | 0 | 2 | 15.4 | 63.8 | 10.9 | 52.8 | 0 | 26.3 | 107.8 | 0 | 15277.5 | 1419.1 | 0 | 0 | 0 | 8 | 28.8 | 15.4 | 1.6 | 6.4 | 0 | 3.7 | 9.4 | 0 | 0 | 0 | 116.3 | 36.9 | 15.6 | 116.3 | 3520 | 15.4 | 0 | 0 | 0 | 0 | 28.8 | 2.26 | 124.1 | 1 | 3759.1 | 14666.1 | 0 | 1712.7 | 10.9 | 52.8 | 10.3 | 0 | 0 | 0 | 122 | 7.5 | 12.2 | 1281.58 | 911.07 | 2192.66 | 0 | 0 | 0 | 2192.66 | 0 | TRUE | 1 | 1 | 2.2643 | 470c9c257399fef59b733f5bc9bf2edf | 470c9c257399fef59b733f5bc9bf2edf | Details in JSON output | Details in JSON output |  | nil | TRUE | Details in JSON output
Step 1 | 6 | 85.13 | 89.9 | 0 | 3.532 | 0 | 0 | 17.331 | 290.887 | 0 | 0 | 166.996 | 13.128 | OTTAWA | ONTARIO | 4.4 | Attic/gable | 20.42 | 2018-06-28 | 0 | 0 | 181.6 | S |  | Two | SingleDetached | 664.3 | 1.76 | 94.82 | TORONTO | 1.3 | 5.1 | 0 | 0 | 5.5 | 0 | 0 | 1.3 | 0.59 | 0.6 | 0 | 0 | 0.6 | 0 | 0 | 0.59 | 38.6 | 1970 | Zone 5 | Natural gas | Natural gas | roadmapping-1946-1983v11_8.h2k | sim-729.choices | HTAP-options-2.json | General | HTAP-work-0 | 729 | HTAP-sim-729 | Details in JSON output |  | 0 | 0 | 0 | 0 | 0 | 0 | 0 | 0 | 12181.92 | 0 | 0 | 0 | 0 | 0 | 0 | 0 | 0 | 0 | 12181.92 | 0 | Details in JSON output | Details in JSON output | TRUE | 12181.92 | S | Opt-DHWSystem=>ElecIDEAL;Opt-Heating-Cooling=>gas-hybrid-4; | TRUE | ACH_6 | Generic_Wall_R-10-eff | NA | NBC-Baseloads | NA | CeilR25 | H2KCodeLibFile | ElecIDEAL | none | NA | NA | VintageR10 | NA | NA | uninsulated | NA | NA | VintageR5 | rates2016 | NA | NA | gas-hybrid-4 | TORONTO | General | ArchetypeRoadmapping_elec | NA | NA | NA | NA | NA | dbl-clear-u2.94 |  |  | TORONTO | ONTARIO | {} | 15.4 | 79.7 | 3.1 | -20 | 0 | 2 | 15.4 | 50.5 | 17.9 | 32.7 | 0 | 26.3 | 94.6 | 0 | 17207 | 876.8 | 0 | 0 | 0 | 8 | 28.8 | 15.4 | 1.6 | 6.4 | 0 | 3.7 | 9.3 | 0 | 0 | 0 | 116.3 | 36.9 | 15.6 | 116.3 | 3520 | 15.4 | 0 | 0 | 0 | 0 | 28.8 | 2.3 | 103.9 | 1 | 3759.1 | 14666.1 | 0 | 1565.1 | 17.9 | 32.7 | 17.4 | 0 | 0 | 0 | 122 | 7.5 | 12.2 | 1417.03 | 628.07 | 2045.1 | 0 | 0 | 0 | 2045.1 | 0 | TRUE | 1 | 1 | 2.3031 | 470c9c257399fef59b733f5bc9bf2edf | 470c9c257399fef59b733f5bc9bf2edf | Details in JSON output | Details in JSON output |  | nil | TRUE | Details in JSON output
Step 1 | 6 | 85.13 | 89.9 | 0 | 3.532 | 0 | 0 | 17.331 | 290.887 | 0 | 0 | 166.996 | 13.128 | OTTAWA | ONTARIO | 4.4 | Attic/gable | 20.42 | 2018-06-28 | 0 | 0 | 181.6 | S |  | Two | SingleDetached | 664.3 | 1.76 | 94.82 | TORONTO | 1.3 | 5.1 | 0 | 0 | 5.5 | 0 | 0 | 1.3 | 0.59 | 0.6 | 0 | 0 | 0.6 | 0 | 0 | 0.59 | 38.6 | 1970 | Zone 5 | Natural gas | Natural gas | roadmapping-1946-1983v11_8.h2k | sim-730.choices | HTAP-options-2.json | General | HTAP-work-1 | 730 | HTAP-sim-730 | Details in JSON output |  | 0 | 0 | 0 | 0 | 0 | 0 | 0 | 0 | 0 | 0 | 0 | 0 | 0 | 0 | 0 | 0 | 0 | 0 | 0 | 0 | Details in JSON output | Details in JSON output | TRUE | 0 | S | Opt-DHWSystem=>ElecIDEAL;Opt-Heating-Cooling=>oil-high-efficiency-noAC; | TRUE | ACH_6 | Generic_Wall_R-10-eff | NA | NBC-Baseloads | NA | CeilR25 | H2KCodeLibFile | ElecIDEAL | none | NA | NA | VintageR10 | NA | NA | uninsulated | NA | NA | VintageR5 | rates2016 | NA | NA | oil-high-efficiency-noAC | TORONTO | General | ArchetypeRoadmapping_elec | NA | NA | NA | NA | NA | dbl-clear-u2.94 |  |  | TORONTO | ONTARIO | {} | 15.4 | 79.8 | 0 | -20 | 0 | 0 | 15.4 | 84.8 | 84.8 | 0 | 0 | 26.3 | 126.5 | 0 | 11659 | 0 | 2194.2 | 0 | 0 | 8 | 28.9 | 15.5 | 1.6 | 6.4 | 0 | 3.7 | 9.5 | 0 | 0 | 0 | 116.5 | 36.9 | 15.6 | 116.5 | 3520 | 15.4 | 0 | 0 | 0 | 0 | 28.9 | 2.26 | 153.3 | 1 | 3759.1 | 14595.3 | 0 | 3125.7 | 0.3 | 0 | 0 | 84.5 | 0 | 0 | 122 | 0 | 12.3 | 1027.56 | 0 | 3605.71 | 2578.15 | 0 | 0 | 3605.71 | 0 | TRUE | 1 | 1 | 2.2634 | 470c9c257399fef59b733f5bc9bf2edf | 470c9c257399fef59b733f5bc9bf2edf | Details in JSON output | Details in JSON output |  | nil | TRUE | Details in JSON output
Step 1 | 6 | 85.13 | 89.9 | 0 | 3.532 | 0 | 0 | 17.331 | 290.887 | 0 | 0 | 166.996 | 13.128 | OTTAWA | ONTARIO | 4.4 | Attic/gable | 20.42 | 2018-06-28 | 0 | 0 | 181.6 | S |  | Two | SingleDetached | 664.3 | 1.76 | 94.82 | TORONTO | 1.3 | 5.1 | 0 | 0 | 5.5 | 0 | 0 | 1.3 | 0.629 | 0.639 | 0 | 0 | 0.64 | 0 | 0 | 0.629 | 43.72 | 1970 | Zone 5 | Natural gas | Natural gas | roadmapping-1946-1983v11_8.h2k | sim-731.choices | HTAP-options-2.json | General | HTAP-work-2 | 731 | HTAP-sim-731 | Details in JSON output |  | 0 | 0 | 0 | 0 | 0 | 0 | 0 | 0 | 0 | 0 | 0 | 0 | 0 | 0 | 0 | 0 | 0 | 0 | 0 | 0 | Details in JSON output | Details in JSON output | TRUE | 0 | S | Opt-DHWSystem=>ElecIDEAL; | TRUE | ACH_6 | Generic_Wall_R-10-eff | NA | NBC-Baseloads | NA | CeilR25 | H2KCodeLibFile | ElecIDEAL | none | NA | NA | VintageR10 | NA | NA | uninsulated | NA | NA | VintageR5 | rates2016 | NA | NA | vintageGas78% | TORONTO | General | ArchetypeRoadmapping_gas | NA | NA | NA | NA | NA | dbl-clear-u3.33 |  |  | TORONTO | ONTARIO | {} | 15.4 | 81.2 | 0 | -20 | 0 | 0 | 15.4 | 106.3 | 106.3 | 0 | 0 | 26.3 | 148 | 0 | 12000.3 | 2814 | 0 | 0 | 0 | 8.1 | 28.9 | 15.6 | 1.6 | 6.4 | 0 | 3.7 | 9.8 | 0 | 0 | 0 | 118.8 | 36.9 | 17.6 | 118.8 | 3520 | 15.4 | 0 | 0 | 0 | 0 | 28.9 | 2.31 | 186.2 | 1 | 3880.9 | 14807.3 | 0 | 2209.7 | 1.5 | 104.8 | 0 | 0 | 0 | 0 | 124.1 | 0 | 13 | 1051.52 | 1638.15 | 2689.67 | 0 | 0 | 0 | 2689.67 | 0 | TRUE | 1 | 1 | 2.3139 | 470c9c257399fef59b733f5bc9bf2edf | 470c9c257399fef59b733f5bc9bf2edf | Details in JSON output | Details in JSON output |  | nil | TRUE | Details in JSON output
Step 1 | 6 | 85.13 | 89.9 | 0 | 3.532 | 0 | 0 | 17.331 | 290.887 | 0 | 0 | 166.996 | 13.128 | OTTAWA | ONTARIO | 4.4 | Attic/gable | 20.42 | 2018-06-28 | 0 | 0 | 181.6 | S |  | Two | SingleDetached | 664.3 | 1.76 | 94.82 | TORONTO | 1.3 | 5.1 | 0 | 0 | 5.5 | 0 | 0 | 1.3 | 0.629 | 0.639 | 0 | 0 | 0.64 | 0 | 0 | 0.629 | 43.72 | 1970 | Zone 5 | Natural gas | Natural gas | roadmapping-1946-1983v11_8.h2k | sim-732.choices | HTAP-options-2.json | General | HTAP-work-3 | 732 | HTAP-sim-732 | Details in JSON output |  | 0 | 0 | 0 | 0 | 0 | 0 | 0 | 0 | 4881.92 | 0 | 0 | 0 | 0 | 0 | 0 | 0 | 0 | 0 | 4881.92 | 0 | Details in JSON output | Details in JSON output | TRUE | 4881.92 | S | Opt-DHWSystem=>ElecIDEAL;Opt-Heating-Cooling=>gas-furnace-ecm; | TRUE | ACH_6 | Generic_Wall_R-10-eff | NA | NBC-Baseloads | NA | CeilR25 | H2KCodeLibFile | ElecIDEAL | none | NA | NA | VintageR10 | NA | NA | uninsulated | NA | NA | VintageR5 | rates2016 | NA | NA | gas-furnace-ecm | TORONTO | General | ArchetypeRoadmapping_gas | NA | NA | NA | NA | NA | dbl-clear-u3.33 |  |  | TORONTO | ONTARIO | {} | 15.4 | 81 | 0 | -20 | 0 | 0 | 15.4 | 84.4 | 84.4 | 0 | 0 | 26.3 | 126 | 0 | 11661.7 | 2256.8 | 0 | 0 | 0 | 8 | 28.9 | 15.5 | 1.6 | 6.4 | 0 | 3.7 | 9.5 | 0 | 0 | 0 | 118.6 | 36.9 | 17.6 | 118.6 | 3520 | 15.4 | 0 | 0 | 0 | 0 | 28.9 | 2.37 | 152.6 | 1 | 3880.9 | 14800 | 0 | 1896 | 0.3 | 84 | 0 | 0 | 0 | 0 | 123.9 | 0 | 13 | 1027.75 | 1348.28 | 2376.04 | 0 | 0 | 0 | 2376.04 | 0 | TRUE | 1 | 1 | 2.3735 | 470c9c257399fef59b733f5bc9bf2edf | 470c9c257399fef59b733f5bc9bf2edf | Details in JSON output | Details in JSON output |  | nil | TRUE | Details in JSON output
Step 1 | 6 | 85.13 | 89.9 | 0 | 3.532 | 0 | 0 | 17.331 | 290.887 | 0 | 0 | 166.996 | 13.128 | OTTAWA | ONTARIO | 4.4 | Attic/gable | 20.42 | 2018-06-28 | 0 | 0 | 181.6 | S |  | Two | SingleDetached | 664.3 | 1.76 | 94.82 | TORONTO | 1.3 | 5.1 | 0 | 0 | 5.5 | 0 | 0 | 1.3 | 0.629 | 0.639 | 0 | 0 | 0.64 | 0 | 0 | 0.629 | 43.72 | 1970 | Zone 5 | Natural gas | Natural gas | roadmapping-1946-1983v11_8.h2k | sim-733.choices | HTAP-options-2.json | General | HTAP-work-4 | 733 | HTAP-sim-733 | Details in JSON output |  | 0 | 0 | 0 | 0 | 0 | 0 | 0 | 0 | 11041.14 | 0 | 0 | 0 | 0 | 0 | 0 | 0 | 0 | 0 | 11041.14 | 0 | Details in JSON output | Details in JSON output | TRUE | 11041.14 | S | Opt-DHWSystem=>ElecIDEAL;Opt-Heating-Cooling=>ASHP; | TRUE | ACH_6 | Generic_Wall_R-10-eff | NA | NBC-Baseloads | NA | CeilR25 | H2KCodeLibFile | ElecIDEAL | none | NA | NA | VintageR10 | NA | NA | uninsulated | NA | NA | VintageR5 | rates2016 | NA | NA | ASHP | TORONTO | General | ArchetypeRoadmapping_gas | NA | NA | NA | NA | NA | dbl-clear-u3.33 |  |  | TORONTO | ONTARIO | {} | 15.4 | 81 | 3 | -20 | 0 | 2.2 | 15.4 | 37.9 | 25.9 | 12 | 0 | 26.3 | 82.2 | 0 | 22825.1 | 0 | 0 | 0 | 0 | 8 | 28.8 | 15.3 | 1.6 | 6.4 | 0 | 3.7 | 9.3 | 0 | 0 | 0 | 118.3 | 36.9 | 17.6 | 118.3 | 3520 | 15.4 | 0 | 0 | 0 | 0 | 28.8 | 2.31 | 84.8 | 1 | 3880.9 | 14870.7 | 0 | 1331.4 | 37.9 | 0 | 25.7 | 0 | 0 | 0 | 123.8 | 7.8 | 13 | 1811.42 | 0 | 1811.42 | 0 | 0 | 0 | 1811.42 | 0 | TRUE | 1 | 1 | 2.3081 | 470c9c257399fef59b733f5bc9bf2edf | 470c9c257399fef59b733f5bc9bf2edf | Details in JSON output | Details in JSON output |  | nil | TRUE | Details in JSON output
Step 1 | 6 | 85.13 | 89.9 | 0 | 3.532 | 0 | 0 | 17.331 | 290.887 | 0 | 0 | 166.996 | 13.128 | OTTAWA | ONTARIO | 4.4 | Attic/gable | 20.42 | 2018-06-28 | 0 | 0 | 181.6 | S |  | Two | SingleDetached | 664.3 | 1.76 | 94.82 | TORONTO | 1.3 | 5.1 | 0 | 0 | 5.5 | 0 | 0 | 1.3 | 0.629 | 0.639 | 0 | 0 | 0.64 | 0 | 0 | 0.629 | 43.72 | 1970 | Zone 5 | Natural gas | Natural gas | roadmapping-1946-1983v11_8.h2k | sim-734.choices | HTAP-options-2.json | General | HTAP-work-5 | 734 | HTAP-sim-734 | Details in JSON output |  | 0 | 0 | 0 | 0 | 0 | 0 | 0 | 0 | 18416.14 | 0 | 0 | 0 | 0 | 0 | 0 | 0 | 0 | 0 | 18416.14 | 0 | Details in JSON output | Details in JSON output | TRUE | 18416.14 | S | Opt-DHWSystem=>ElecIDEAL;Opt-Heating-Cooling=>CCASHP; | TRUE | ACH_6 | Generic_Wall_R-10-eff | NA | NBC-Baseloads | NA | CeilR25 | H2KCodeLibFile | ElecIDEAL | none | NA | NA | VintageR10 | NA | NA | uninsulated | NA | NA | VintageR5 | rates2016 | NA | NA | CCASHP | TORONTO | General | ArchetypeRoadmapping_gas | NA | NA | NA | NA | NA | dbl-clear-u3.33 |  |  | TORONTO | ONTARIO | {} | 15.4 | 81 | 2.7 | -20 | 0 | 2.5 | 15.4 | 30.6 | 30.3 | 0.3 | 0 | 26.3 | 75.1 | 0 | 20868 | 0 | 0 | 0 | 0 | 8 | 28.8 | 15.3 | 1.6 | 6.4 | 0 | 3.7 | 9.2 | 0 | 0 | 0 | 118.3 | 36.9 | 17.6 | 118.3 | 3520 | 15.4 | 0 | 0 | 0 | 0 | 28.8 | 2.38 | 74.1 | 1 | 3880.9 | 14870.7 | 0 | 1194 | 30.6 | 0 | 30.3 | 0 | 0 | 0 | 123.8 | 7.8 | 13 | 1674.04 | 0 | 1674.04 | 0 | 0 | 0 | 1674.04 | 0 | TRUE | 1 | 1 | 2.3782 | 470c9c257399fef59b733f5bc9bf2edf | 470c9c257399fef59b733f5bc9bf2edf | Details in JSON output | Details in JSON output |  | nil | TRUE | Details in JSON output
Step 1 | 6 | 85.13 | 89.9 | 0 | 3.532 | 0 | 0 | 17.331 | 290.887 | 0 | 0 | 166.996 | 13.128 | OTTAWA | ONTARIO | 4.4 | Attic/gable | 20.42 | 2018-06-28 | 0 | 0 | 181.6 | S |  | Two | SingleDetached | 664.3 | 1.76 | 94.82 | TORONTO | 1.3 | 5.1 | 0 | 0 | 5.5 | 0 | 0 | 1.3 | 0.629 | 0.639 | 0 | 0 | 0.64 | 0 | 0 | 0.629 | 43.72 | 1970 | Zone 5 | Natural gas | Natural gas | roadmapping-1946-1983v11_8.h2k | sim-735.choices | HTAP-options-2.json | General | HTAP-work-6 | 735 | HTAP-sim-735 | Details in JSON output |  | 0 | 0 | 0 | 0 | 0 | 0 | 0 | 0 | 30518.14 | 0 | 0 | 0 | 0 | 0 | 0 | 0 | 0 | 0 | 30518.14 | 0 | Details in JSON output | Details in JSON output | TRUE | 30518.14 | S | Opt-DHWSystem=>ElecIDEAL;Opt-Heating-Cooling=>GSHP; | TRUE | ACH_6 | Generic_Wall_R-10-eff | NA | NBC-Baseloads | NA | CeilR25 | H2KCodeLibFile | ElecIDEAL | none | NA | NA | VintageR10 | NA | NA | uninsulated | NA | NA | VintageR5 | rates2016 | NA | NA | GSHP | TORONTO | General | ArchetypeRoadmapping_gas | NA | NA | NA | NA | NA | dbl-clear-u3.33 |  |  | TORONTO | ONTARIO | {} | 15.4 | 81.3 | 2.8 | -20 | 0 | 1.6 | 15.4 | 23.9 | 23.8 | 0.1 | 0 | 26.3 | 67.4 | 0 | 18717.4 | 0 | 0 | 0 | 0 | 8.1 | 28.8 | 15.6 | 1.6 | 6.4 | 0 | 3.7 | 10.1 | 0 | 0 | 0 | 118.6 | 36.9 | 17.6 | 118.6 | 3520 | 15.4 | 0 | 0 | 0 | 0 | 28.8 | 2.39 | 62.5 | 1 | 3880.9 | 14870.7 | 0 | 1043.1 | 23.9 | 0 | 19.8 | 0 | 0 | 0 | 124.3 | 5.2 | 13 | 1523.06 | 0 | 1523.06 | 0 | 0 | 0 | 1523.06 | 0 | TRUE | 1 | 1 | 2.3924 | 470c9c257399fef59b733f5bc9bf2edf | 470c9c257399fef59b733f5bc9bf2edf | Details in JSON output | Details in JSON output |  | nil | TRUE | Details in JSON output
Step 1 | 6 | 85.13 | 89.9 | 0 | 3.532 | 0 | 0 | 17.331 | 290.887 | 0 | 0 | 166.996 | 13.128 | OTTAWA | ONTARIO | 4.4 | Attic/gable | 20.42 | 2018-06-28 | 0 | 0 | 181.6 | S |  | Two | SingleDetached | 664.3 | 1.76 | 94.82 | TORONTO | 1.3 | 5.1 | 0 | 0 | 5.5 | 0 | 0 | 1.3 | 0.629 | 0.639 | 0 | 0 | 0.64 | 0 | 0 | 0.629 | 43.72 | 1970 | Zone 5 | Natural gas | Natural gas | roadmapping-1946-1983v11_8.h2k | sim-736.choices | HTAP-options-2.json | General | HTAP-work-0 | 736 | HTAP-sim-736 | Details in JSON output |  | 0 | 0 | 0 | 0 | 0 | 0 | 0 | 0 | 12181.92 | 0 | 0 | 0 | 0 | 0 | 0 | 0 | 0 | 0 | 12181.92 | 0 | Details in JSON output | Details in JSON output | TRUE | 12181.92 | S | Opt-DHWSystem=>ElecIDEAL;Opt-Heating-Cooling=>gas-hybrid-1; | TRUE | ACH_6 | Generic_Wall_R-10-eff | NA | NBC-Baseloads | NA | CeilR25 | H2KCodeLibFile | ElecIDEAL | none | NA | NA | VintageR10 | NA | NA | uninsulated | NA | NA | VintageR5 | rates2016 | NA | NA | gas-hybrid-1 | TORONTO | General | ArchetypeRoadmapping_gas | NA | NA | NA | NA | NA | dbl-clear-u3.33 |  |  | TORONTO | ONTARIO | {} | 15.4 | 81 | 3.1 | -20 | 0 | 2.1 | 15.4 | 38.5 | 25.9 | 12.5 | 0 | 26.3 | 82.6 | 0 | 19473 | 336.3 | 0 | 0 | 0 | 8 | 28.8 | 15.3 | 1.6 | 6.4 | 0 | 3.7 | 9.3 | 0 | 0 | 0 | 118.3 | 36.9 | 17.6 | 118.3 | 3520 | 15.4 | 0 | 0 | 0 | 0 | 28.8 | 2.44 | 85.5 | 1 | 3880.9 | 14870.7 | 0 | 1441.7 | 25.9 | 12.5 | 25.7 | 0 | 0 | 0 | 123.8 | 7.8 | 13 | 1576.11 | 345.62 | 1921.73 | 0 | 0 | 0 | 1921.73 | 0 | TRUE | 1 | 1 | 2.4446 | 470c9c257399fef59b733f5bc9bf2edf | 470c9c257399fef59b733f5bc9bf2edf | Details in JSON output | Details in JSON output |  | nil | TRUE | Details in JSON output
Step 1 | 6 | 85.13 | 89.9 | 0 | 3.532 | 0 | 0 | 17.331 | 290.887 | 0 | 0 | 166.996 | 13.128 | OTTAWA | ONTARIO | 4.4 | Attic/gable | 20.42 | 2018-06-28 | 0 | 0 | 181.6 | S |  | Two | SingleDetached | 664.3 | 1.76 | 94.82 | TORONTO | 1.3 | 5.1 | 0 | 0 | 5.5 | 0 | 0 | 1.3 | 0.629 | 0.639 | 0 | 0 | 0.64 | 0 | 0 | 0.629 | 43.72 | 1970 | Zone 5 | Natural gas | Natural gas | roadmapping-1946-1983v11_8.h2k | sim-737.choices | HTAP-options-2.json | General | HTAP-work-1 | 737 | HTAP-sim-737 | Details in JSON output |  | 0 | 0 | 0 | 0 | 0 | 0 | 0 | 0 | 12181.92 | 0 | 0 | 0 | 0 | 0 | 0 | 0 | 0 | 0 | 12181.92 | 0 | Details in JSON output | Details in JSON output | TRUE | 12181.92 | S | Opt-DHWSystem=>ElecIDEAL;Opt-Heating-Cooling=>gas-hybrid-2; | TRUE | ACH_6 | Generic_Wall_R-10-eff | NA | NBC-Baseloads | NA | CeilR25 | H2KCodeLibFile | ElecIDEAL | none | NA | NA | VintageR10 | NA | NA | uninsulated | NA | NA | VintageR5 | rates2016 | NA | NA | gas-hybrid-2 | TORONTO | General | ArchetypeRoadmapping_gas | NA | NA | NA | NA | NA | dbl-clear-u3.33 |  |  | TORONTO | ONTARIO | {} | 15.4 | 81 | 3.1 | -20 | 0 | 2.1 | 15.4 | 58.4 | 14.3 | 44.1 | 0 | 26.3 | 102.6 | 0 | 16238 | 1184.8 | 0 | 0 | 0 | 8 | 28.8 | 15.4 | 1.6 | 6.4 | 0 | 3.7 | 9.4 | 0 | 0 | 0 | 118.3 | 36.9 | 17.6 | 118.3 | 3520 | 15.4 | 0 | 0 | 0 | 0 | 28.8 | 2.48 | 116.1 | 1 | 3880.9 | 14870.7 | 0 | 1657.9 | 14.3 | 44.1 | 13.7 | 0 | 0 | 0 | 123.9 | 7.8 | 13 | 1349.01 | 788.89 | 2137.9 | 0 | 0 | 0 | 2137.9 | 0 | TRUE | 1 | 1 | 2.4798 | 470c9c257399fef59b733f5bc9bf2edf | 470c9c257399fef59b733f5bc9bf2edf | Details in JSON output | Details in JSON output |  | nil | TRUE | Details in JSON output
Step 1 | 6 | 85.13 | 89.9 | 0 | 3.532 | 0 | 0 | 17.331 | 290.887 | 0 | 0 | 166.996 | 13.128 | OTTAWA | ONTARIO | 4.4 | Attic/gable | 20.42 | 2018-06-28 | 0 | 0 | 181.6 | S |  | Two | SingleDetached | 664.3 | 1.76 | 94.82 | TORONTO | 1.3 | 5.1 | 0 | 0 | 5.5 | 0 | 0 | 1.3 | 0.629 | 0.639 | 0 | 0 | 0.64 | 0 | 0 | 0.629 | 43.72 | 1970 | Zone 5 | Natural gas | Natural gas | roadmapping-1946-1983v11_8.h2k | sim-738.choices | HTAP-options-2.json | General | HTAP-work-2 | 738 | HTAP-sim-738 | Details in JSON output |  | 0 | 0 | 0 | 0 | 0 | 0 | 0 | 0 | 12181.92 | 0 | 0 | 0 | 0 | 0 | 0 | 0 | 0 | 0 | 12181.92 | 0 | Details in JSON output | Details in JSON output | TRUE | 12181.92 | S | Opt-DHWSystem=>ElecIDEAL;Opt-Heating-Cooling=>gas-hybrid-3; | TRUE | ACH_6 | Generic_Wall_R-10-eff | NA | NBC-Baseloads | NA | CeilR25 | H2KCodeLibFile | ElecIDEAL | none | NA | NA | VintageR10 | NA | NA | uninsulated | NA | NA | VintageR5 | rates2016 | NA | NA | gas-hybrid-3 | TORONTO | General | ArchetypeRoadmapping_gas | NA | NA | NA | NA | NA | dbl-clear-u3.33 |  |  | TORONTO | ONTARIO | {} | 15.4 | 81 | 3.1 | -20 | 0 | 2.1 | 15.4 | 64.8 | 11.1 | 53.7 | 0 | 26.3 | 108.9 | 0 | 15348.6 | 1441.3 | 0 | 0 | 0 | 8 | 28.8 | 15.4 | 1.6 | 6.4 | 0 | 3.7 | 9.4 | 0 | 0 | 0 | 118.3 | 36.9 | 17.6 | 118.3 | 3520 | 15.4 | 0 | 0 | 0 | 0 | 28.8 | 2.35 | 125.8 | 1 | 3880.9 | 14870.7 | 0 | 1729.2 | 11.1 | 53.7 | 10.5 | 0 | 0 | 0 | 123.9 | 7.8 | 13 | 1286.57 | 922.6 | 2209.17 | 0 | 0 | 0 | 2209.17 | 0 | TRUE | 1 | 1 | 2.3545 | 470c9c257399fef59b733f5bc9bf2edf | 470c9c257399fef59b733f5bc9bf2edf | Details in JSON output | Details in JSON output |  | nil | TRUE | Details in JSON output
Step 1 | 6 | 85.13 | 89.9 | 0 | 3.532 | 0 | 0 | 17.331 | 290.887 | 0 | 0 | 166.996 | 13.128 | OTTAWA | ONTARIO | 4.4 | Attic/gable | 20.42 | 2018-06-28 | 0 | 0 | 181.6 | S |  | Two | SingleDetached | 664.3 | 1.76 | 94.82 | TORONTO | 1.3 | 5.1 | 0 | 0 | 5.5 | 0 | 0 | 1.3 | 0.629 | 0.639 | 0 | 0 | 0.64 | 0 | 0 | 0.629 | 43.72 | 1970 | Zone 5 | Natural gas | Natural gas | roadmapping-1946-1983v11_8.h2k | sim-739.choices | HTAP-options-2.json | General | HTAP-work-3 | 739 | HTAP-sim-739 | Details in JSON output |  | 0 | 0 | 0 | 0 | 0 | 0 | 0 | 0 | 12181.92 | 0 | 0 | 0 | 0 | 0 | 0 | 0 | 0 | 0 | 12181.92 | 0 | Details in JSON output | Details in JSON output | TRUE | 12181.92 | S | Opt-DHWSystem=>ElecIDEAL;Opt-Heating-Cooling=>gas-hybrid-4; | TRUE | ACH_6 | Generic_Wall_R-10-eff | NA | NBC-Baseloads | NA | CeilR25 | H2KCodeLibFile | ElecIDEAL | none | NA | NA | VintageR10 | NA | NA | uninsulated | NA | NA | VintageR5 | rates2016 | NA | NA | gas-hybrid-4 | TORONTO | General | ArchetypeRoadmapping_gas | NA | NA | NA | NA | NA | dbl-clear-u3.33 |  |  | TORONTO | ONTARIO | {} | 15.4 | 81 | 3.1 | -20 | 0 | 2.1 | 15.4 | 51.3 | 18.1 | 33.2 | 0 | 26.3 | 95.5 | 0 | 17306.4 | 890.4 | 0 | 0 | 0 | 8 | 28.8 | 15.4 | 1.6 | 6.4 | 0 | 3.7 | 9.3 | 0 | 0 | 0 | 118.3 | 36.9 | 17.6 | 118.3 | 3520 | 15.4 | 0 | 0 | 0 | 0 | 28.8 | 2.29 | 105.2 | 1 | 3880.9 | 14870.7 | 0 | 1579.1 | 18.1 | 33.2 | 17.7 | 0 | 0 | 0 | 123.9 | 7.8 | 13 | 1424.01 | 635.14 | 2059.15 | 0 | 0 | 0 | 2059.15 | 0 | TRUE | 1 | 1 | 2.2882 | 470c9c257399fef59b733f5bc9bf2edf | 470c9c257399fef59b733f5bc9bf2edf | Details in JSON output | Details in JSON output |  | nil | TRUE | Details in JSON output
Step 1 | 6 | 85.13 | 89.9 | 0 | 3.532 | 0 | 0 | 17.331 | 290.887 | 0 | 0 | 166.996 | 13.128 | OTTAWA | ONTARIO | 4.4 | Attic/gable | 20.42 | 2018-06-28 | 0 | 0 | 181.6 | S |  | Two | SingleDetached | 664.3 | 1.76 | 94.82 | TORONTO | 1.3 | 5.1 | 0 | 0 | 5.5 | 0 | 0 | 1.3 | 0.629 | 0.639 | 0 | 0 | 0.64 | 0 | 0 | 0.629 | 43.72 | 1970 | Zone 5 | Natural gas | Natural gas | roadmapping-1946-1983v11_8.h2k | sim-740.choices | HTAP-options-2.json | General | HTAP-work-4 | 740 | HTAP-sim-740 | Details in JSON output |  | 0 | 0 | 0 | 0 | 0 | 0 | 0 | 0 | 0 | 0 | 0 | 0 | 0 | 0 | 0 | 0 | 0 | 0 | 0 | 0 | Details in JSON output | Details in JSON output | TRUE | 0 | S | Opt-DHWSystem=>ElecIDEAL;Opt-Heating-Cooling=>oil-high-efficiency-noAC; | TRUE | ACH_6 | Generic_Wall_R-10-eff | NA | NBC-Baseloads | NA | CeilR25 | H2KCodeLibFile | ElecIDEAL | none | NA | NA | VintageR10 | NA | NA | uninsulated | NA | NA | VintageR5 | rates2016 | NA | NA | oil-high-efficiency-noAC | TORONTO | General | ArchetypeRoadmapping_gas | NA | NA | NA | NA | NA | dbl-clear-u3.33 |  |  | TORONTO | ONTARIO | {} | 15.4 | 81 | 0 | -20 | 0 | 0 | 15.4 | 86.2 | 86.2 | 0 | 0 | 26.3 | 127.8 | 0 | 11661.7 | 0 | 2228 | 0 | 0 | 8 | 28.9 | 15.5 | 1.6 | 6.4 | 0 | 3.7 | 9.5 | 0 | 0 | 0 | 118.6 | 36.9 | 17.6 | 118.6 | 3520 | 15.4 | 0 | 0 | 0 | 0 | 28.9 | 2.31 | 155.3 | 1 | 3880.9 | 14800 | 0 | 3165.7 | 0.3 | 0 | 0 | 85.8 | 0 | 0 | 123.9 | 0 | 13 | 1027.75 | 0 | 3645.65 | 2617.9 | 0 | 0 | 3645.65 | 0 | TRUE | 1 | 1 | 2.3062 | 470c9c257399fef59b733f5bc9bf2edf | 470c9c257399fef59b733f5bc9bf2edf | Details in JSON output | Details in JSON output |  | nil | TRUE | Details in JSON output
Step 1 | 6 | 85.13 | 89.9 | 0 | 3.532 | 0 | 0 | 17.331 | 290.887 | 0 | 0 | 166.996 | 13.128 | OTTAWA | ONTARIO | 4.4 | Attic/gable | 20.42 | 2018-06-28 | 0 | 0 | 181.6 | S |  | Two | SingleDetached | 664.3 | 1.76 | 94.82 | TORONTO | 1.3 | 5.1 | 0 | 0 | 5.5 | 0 | 0 | 1.3 | 0.629 | 0.639 | 0 | 0 | 0.64 | 0 | 0 | 0.629 | 43.72 | 1970 | Zone 5 | Natural gas | Natural gas | roadmapping-1946-1983v11_8.h2k | sim-741.choices | HTAP-options-2.json | General | HTAP-work-5 | 741 | HTAP-sim-741 | Details in JSON output |  | 0 | 0 | 0 | 0 | 0 | 0 | 0 | 0 | 0 | 0 | 0 | 0 | 0 | 0 | 0 | 0 | 0 | 0 | 0 | 0 | Details in JSON output | Details in JSON output | TRUE | 0 | S | Opt-DHWSystem=>ElecIDEAL; | TRUE | ACH_6 | Generic_Wall_R-10-eff | NA | NBC-Baseloads | NA | CeilR25 | H2KCodeLibFile | ElecIDEAL | none | NA | NA | VintageR10 | NA | NA | uninsulated | NA | NA | VintageR5 | rates2016 | NA | NA | vintageOil68% | TORONTO | General | ArchetypeRoadmapping_oil | NA | NA | NA | NA | NA | dbl-clear-u3.33 |  |  | TORONTO | ONTARIO | {} | 15.4 | 81.2 | 0 | -20 | 0 | 0 | 15.4 | 107.3 | 107.3 | 0 | 0 | 26.3 | 148.9 | 0 | 12000.3 | 0 | 2744 | 0 | 0 | 8.1 | 28.9 | 15.6 | 1.6 | 6.4 | 0 | 3.7 | 9.8 | 0 | 0 | 0 | 118.8 | 36.9 | 17.6 | 118.8 | 3520 | 15.4 | 0 | 0 | 0 | 0 | 28.9 | 2.41 | 187.6 | 1 | 3880.9 | 14808.2 | 0 | 3795.7 | 1.5 | 0 | 0 | 105.7 | 0 | 0 | 124.1 | 0 | 13 | 1051.52 | 0 | 4275.73 | 3224.21 | 0 | 0 | 4275.73 | 0 | TRUE | 1 | 1 | 2.414 | 470c9c257399fef59b733f5bc9bf2edf | 470c9c257399fef59b733f5bc9bf2edf | Details in JSON output | Details in JSON output |  | nil | TRUE | Details in JSON output
Step 1 | 6 | 85.13 | 89.9 | 0 | 3.532 | 0 | 0 | 17.331 | 290.887 | 0 | 0 | 166.996 | 13.128 | OTTAWA | ONTARIO | 4.4 | Attic/gable | 20.42 | 2018-06-28 | 0 | 0 | 181.6 | S |  | Two | SingleDetached | 664.3 | 1.76 | 94.82 | TORONTO | 1.3 | 5.1 | 0 | 0 | 5.5 | 0 | 0 | 1.3 | 0.629 | 0.639 | 0 | 0 | 0.64 | 0 | 0 | 0.629 | 43.72 | 1970 | Zone 5 | Natural gas | Natural gas | roadmapping-1946-1983v11_8.h2k | sim-742.choices | HTAP-options-2.json | General | HTAP-work-6 | 742 | HTAP-sim-742 | Details in JSON output |  | 0 | 0 | 0 | 0 | 0 | 0 | 0 | 0 | 4881.92 | 0 | 0 | 0 | 0 | 0 | 0 | 0 | 0 | 0 | 4881.92 | 0 | Details in JSON output | Details in JSON output | TRUE | 4881.92 | S | Opt-DHWSystem=>ElecIDEAL;Opt-Heating-Cooling=>gas-furnace-ecm; | TRUE | ACH_6 | Generic_Wall_R-10-eff | NA | NBC-Baseloads | NA | CeilR25 | H2KCodeLibFile | ElecIDEAL | none | NA | NA | VintageR10 | NA | NA | uninsulated | NA | NA | VintageR5 | rates2016 | NA | NA | gas-furnace-ecm | TORONTO | General | ArchetypeRoadmapping_oil | NA | NA | NA | NA | NA | dbl-clear-u3.33 |  |  | TORONTO | ONTARIO | {} | 15.4 | 81 | 0 | -20 | 0 | 0 | 15.4 | 84.4 | 84.4 | 0 | 0 | 26.3 | 126 | 0 | 11661.7 | 2256.8 | 0 | 0 | 0 | 8 | 28.9 | 15.5 | 1.6 | 6.4 | 0 | 3.7 | 9.5 | 0 | 0 | 0 | 118.6 | 36.9 | 17.6 | 118.6 | 3520 | 15.4 | 0 | 0 | 0 | 0 | 28.9 | 2.27 | 152.6 | 1 | 3880.9 | 14800 | 0 | 1896 | 0.3 | 84 | 0 | 0 | 0 | 0 | 123.9 | 0 | 13 | 1027.75 | 1348.28 | 2376.04 | 0 | 0 | 0 | 2376.04 | 0 | TRUE | 1 | 1 | 2.2732 | 470c9c257399fef59b733f5bc9bf2edf | 470c9c257399fef59b733f5bc9bf2edf | Details in JSON output | Details in JSON output |  | nil | TRUE | Details in JSON output
Step 1 | 6 | 85.13 | 89.9 | 0 | 3.532 | 0 | 0 | 17.331 | 290.887 | 0 | 0 | 166.996 | 13.128 | OTTAWA | ONTARIO | 4.4 | Attic/gable | 20.42 | 2018-06-28 | 0 | 0 | 181.6 | S |  | Two | SingleDetached | 664.3 | 1.76 | 94.82 | TORONTO | 1.3 | 5.1 | 0 | 0 | 5.5 | 0 | 0 | 1.3 | 0.629 | 0.639 | 0 | 0 | 0.64 | 0 | 0 | 0.629 | 43.72 | 1970 | Zone 5 | Natural gas | Natural gas | roadmapping-1946-1983v11_8.h2k | sim-743.choices | HTAP-options-2.json | General | HTAP-work-0 | 743 | HTAP-sim-743 | Details in JSON output |  | 0 | 0 | 0 | 0 | 0 | 0 | 0 | 0 | 11041.14 | 0 | 0 | 0 | 0 | 0 | 0 | 0 | 0 | 0 | 11041.14 | 0 | Details in JSON output | Details in JSON output | TRUE | 11041.14 | S | Opt-DHWSystem=>ElecIDEAL;Opt-Heating-Cooling=>ASHP; | TRUE | ACH_6 | Generic_Wall_R-10-eff | NA | NBC-Baseloads | NA | CeilR25 | H2KCodeLibFile | ElecIDEAL | none | NA | NA | VintageR10 | NA | NA | uninsulated | NA | NA | VintageR5 | rates2016 | NA | NA | ASHP | TORONTO | General | ArchetypeRoadmapping_oil | NA | NA | NA | NA | NA | dbl-clear-u3.33 |  |  | TORONTO | ONTARIO | {} | 15.4 | 81 | 3 | -20 | 0 | 2.2 | 15.4 | 37.9 | 25.9 | 12 | 0 | 26.3 | 82.2 | 0 | 22825.1 | 0 | 0 | 0 | 0 | 8 | 28.8 | 15.3 | 1.6 | 6.4 | 0 | 3.7 | 9.3 | 0 | 0 | 0 | 118.3 | 36.9 | 17.6 | 118.3 | 3520 | 15.4 | 0 | 0 | 0 | 0 | 28.8 | 2.36 | 84.8 | 1 | 3880.9 | 14870.7 | 0 | 1331.4 | 37.9 | 0 | 25.7 | 0 | 0 | 0 | 123.8 | 7.8 | 13 | 1811.42 | 0 | 1811.42 | 0 | 0 | 0 | 1811.42 | 0 | TRUE | 1 | 1 | 2.3553 | 470c9c257399fef59b733f5bc9bf2edf | 470c9c257399fef59b733f5bc9bf2edf | Details in JSON output | Details in JSON output |  | nil | TRUE | Details in JSON output
Step 1 | 6 | 85.13 | 89.9 | 0 | 3.532 | 0 | 0 | 17.331 | 290.887 | 0 | 0 | 166.996 | 13.128 | OTTAWA | ONTARIO | 4.4 | Attic/gable | 20.42 | 2018-06-28 | 0 | 0 | 181.6 | S |  | Two | SingleDetached | 664.3 | 1.76 | 94.82 | TORONTO | 1.3 | 5.1 | 0 | 0 | 5.5 | 0 | 0 | 1.3 | 0.629 | 0.639 | 0 | 0 | 0.64 | 0 | 0 | 0.629 | 43.72 | 1970 | Zone 5 | Natural gas | Natural gas | roadmapping-1946-1983v11_8.h2k | sim-744.choices | HTAP-options-2.json | General | HTAP-work-1 | 744 | HTAP-sim-744 | Details in JSON output |  | 0 | 0 | 0 | 0 | 0 | 0 | 0 | 0 | 18416.14 | 0 | 0 | 0 | 0 | 0 | 0 | 0 | 0 | 0 | 18416.14 | 0 | Details in JSON output | Details in JSON output | TRUE | 18416.14 | S | Opt-DHWSystem=>ElecIDEAL;Opt-Heating-Cooling=>CCASHP; | TRUE | ACH_6 | Generic_Wall_R-10-eff | NA | NBC-Baseloads | NA | CeilR25 | H2KCodeLibFile | ElecIDEAL | none | NA | NA | VintageR10 | NA | NA | uninsulated | NA | NA | VintageR5 | rates2016 | NA | NA | CCASHP | TORONTO | General | ArchetypeRoadmapping_oil | NA | NA | NA | NA | NA | dbl-clear-u3.33 |  |  | TORONTO | ONTARIO | {} | 15.4 | 81 | 2.7 | -20 | 0 | 2.5 | 15.4 | 30.6 | 30.3 | 0.3 | 0 | 26.3 | 75.1 | 0 | 20868 | 0 | 0 | 0 | 0 | 8 | 28.8 | 15.3 | 1.6 | 6.4 | 0 | 3.7 | 9.2 | 0 | 0 | 0 | 118.3 | 36.9 | 17.6 | 118.3 | 3520 | 15.4 | 0 | 0 | 0 | 0 | 28.8 | 2.4 | 74.1 | 1 | 3880.9 | 14870.7 | 0 | 1194 | 30.6 | 0 | 30.3 | 0 | 0 | 0 | 123.8 | 7.8 | 13 | 1674.04 | 0 | 1674.04 | 0 | 0 | 0 | 1674.04 | 0 | TRUE | 1 | 1 | 2.3998 | 470c9c257399fef59b733f5bc9bf2edf | 470c9c257399fef59b733f5bc9bf2edf | Details in JSON output | Details in JSON output |  | nil | TRUE | Details in JSON output
Step 1 | 6 | 85.13 | 89.9 | 0 | 3.532 | 0 | 0 | 17.331 | 290.887 | 0 | 0 | 166.996 | 13.128 | OTTAWA | ONTARIO | 4.4 | Attic/gable | 20.42 | 2018-06-28 | 0 | 0 | 181.6 | S |  | Two | SingleDetached | 664.3 | 1.76 | 94.82 | TORONTO | 1.3 | 5.1 | 0 | 0 | 5.5 | 0 | 0 | 1.3 | 0.629 | 0.639 | 0 | 0 | 0.64 | 0 | 0 | 0.629 | 43.72 | 1970 | Zone 5 | Natural gas | Natural gas | roadmapping-1946-1983v11_8.h2k | sim-745.choices | HTAP-options-2.json | General | HTAP-work-2 | 745 | HTAP-sim-745 | Details in JSON output |  | 0 | 0 | 0 | 0 | 0 | 0 | 0 | 0 | 30518.14 | 0 | 0 | 0 | 0 | 0 | 0 | 0 | 0 | 0 | 30518.14 | 0 | Details in JSON output | Details in JSON output | TRUE | 30518.14 | S | Opt-DHWSystem=>ElecIDEAL;Opt-Heating-Cooling=>GSHP; | TRUE | ACH_6 | Generic_Wall_R-10-eff | NA | NBC-Baseloads | NA | CeilR25 | H2KCodeLibFile | ElecIDEAL | none | NA | NA | VintageR10 | NA | NA | uninsulated | NA | NA | VintageR5 | rates2016 | NA | NA | GSHP | TORONTO | General | ArchetypeRoadmapping_oil | NA | NA | NA | NA | NA | dbl-clear-u3.33 |  |  | TORONTO | ONTARIO | {} | 15.4 | 81.3 | 2.8 | -20 | 0 | 1.6 | 15.4 | 23.9 | 23.8 | 0.1 | 0 | 26.3 | 67.4 | 0 | 18717.4 | 0 | 0 | 0 | 0 | 8.1 | 28.8 | 15.6 | 1.6 | 6.4 | 0 | 3.7 | 10.1 | 0 | 0 | 0 | 118.6 | 36.9 | 17.6 | 118.6 | 3520 | 15.4 | 0 | 0 | 0 | 0 | 28.8 | 2.27 | 62.5 | 1 | 3880.9 | 14870.7 | 0 | 1043.1 | 23.9 | 0 | 19.8 | 0 | 0 | 0 | 124.3 | 5.2 | 13 | 1523.06 | 0 | 1523.06 | 0 | 0 | 0 | 1523.06 | 0 | TRUE | 1 | 1 | 2.2748 | 470c9c257399fef59b733f5bc9bf2edf | 470c9c257399fef59b733f5bc9bf2edf | Details in JSON output | Details in JSON output |  | nil | TRUE | Details in JSON output
Step 1 | 6 | 85.13 | 89.9 | 0 | 3.532 | 0 | 0 | 17.331 | 290.887 | 0 | 0 | 166.996 | 13.128 | OTTAWA | ONTARIO | 4.4 | Attic/gable | 20.42 | 2018-06-28 | 0 | 0 | 181.6 | S |  | Two | SingleDetached | 664.3 | 1.76 | 94.82 | TORONTO | 1.3 | 5.1 | 0 | 0 | 5.5 | 0 | 0 | 1.3 | 0.629 | 0.639 | 0 | 0 | 0.64 | 0 | 0 | 0.629 | 43.72 | 1970 | Zone 5 | Natural gas | Natural gas | roadmapping-1946-1983v11_8.h2k | sim-746.choices | HTAP-options-2.json | General | HTAP-work-3 | 746 | HTAP-sim-746 | Details in JSON output |  | 0 | 0 | 0 | 0 | 0 | 0 | 0 | 0 | 12181.92 | 0 | 0 | 0 | 0 | 0 | 0 | 0 | 0 | 0 | 12181.92 | 0 | Details in JSON output | Details in JSON output | TRUE | 12181.92 | S | Opt-DHWSystem=>ElecIDEAL;Opt-Heating-Cooling=>gas-hybrid-1; | TRUE | ACH_6 | Generic_Wall_R-10-eff | NA | NBC-Baseloads | NA | CeilR25 | H2KCodeLibFile | ElecIDEAL | none | NA | NA | VintageR10 | NA | NA | uninsulated | NA | NA | VintageR5 | rates2016 | NA | NA | gas-hybrid-1 | TORONTO | General | ArchetypeRoadmapping_oil | NA | NA | NA | NA | NA | dbl-clear-u3.33 |  |  | TORONTO | ONTARIO | {} | 15.4 | 81 | 3.1 | -20 | 0 | 2.1 | 15.4 | 38.5 | 25.9 | 12.5 | 0 | 26.3 | 82.6 | 0 | 19473 | 336.3 | 0 | 0 | 0 | 8 | 28.8 | 15.3 | 1.6 | 6.4 | 0 | 3.7 | 9.3 | 0 | 0 | 0 | 118.3 | 36.9 | 17.6 | 118.3 | 3520 | 15.4 | 0 | 0 | 0 | 0 | 28.8 | 2.43 | 85.5 | 1 | 3880.9 | 14870.7 | 0 | 1441.7 | 25.9 | 12.5 | 25.7 | 0 | 0 | 0 | 123.8 | 7.8 | 13 | 1576.11 | 345.62 | 1921.73 | 0 | 0 | 0 | 1921.73 | 0 | TRUE | 1 | 1 | 2.4277 | 470c9c257399fef59b733f5bc9bf2edf | 470c9c257399fef59b733f5bc9bf2edf | Details in JSON output | Details in JSON output |  | nil | TRUE | Details in JSON output
Step 1 | 6 | 85.13 | 89.9 | 0 | 3.532 | 0 | 0 | 17.331 | 290.887 | 0 | 0 | 166.996 | 13.128 | OTTAWA | ONTARIO | 4.4 | Attic/gable | 20.42 | 2018-06-28 | 0 | 0 | 181.6 | S |  | Two | SingleDetached | 664.3 | 1.76 | 94.82 | TORONTO | 1.3 | 5.1 | 0 | 0 | 5.5 | 0 | 0 | 1.3 | 0.629 | 0.639 | 0 | 0 | 0.64 | 0 | 0 | 0.629 | 43.72 | 1970 | Zone 5 | Natural gas | Natural gas | roadmapping-1946-1983v11_8.h2k | sim-747.choices | HTAP-options-2.json | General | HTAP-work-4 | 747 | HTAP-sim-747 | Details in JSON output |  | 0 | 0 | 0 | 0 | 0 | 0 | 0 | 0 | 12181.92 | 0 | 0 | 0 | 0 | 0 | 0 | 0 | 0 | 0 | 12181.92 | 0 | Details in JSON output | Details in JSON output | TRUE | 12181.92 | S | Opt-DHWSystem=>ElecIDEAL;Opt-Heating-Cooling=>gas-hybrid-2; | TRUE | ACH_6 | Generic_Wall_R-10-eff | NA | NBC-Baseloads | NA | CeilR25 | H2KCodeLibFile | ElecIDEAL | none | NA | NA | VintageR10 | NA | NA | uninsulated | NA | NA | VintageR5 | rates2016 | NA | NA | gas-hybrid-2 | TORONTO | General | ArchetypeRoadmapping_oil | NA | NA | NA | NA | NA | dbl-clear-u3.33 |  |  | TORONTO | ONTARIO | {} | 15.4 | 81 | 3.1 | -20 | 0 | 2.1 | 15.4 | 58.4 | 14.3 | 44.1 | 0 | 26.3 | 102.6 | 0 | 16238 | 1184.8 | 0 | 0 | 0 | 8 | 28.8 | 15.4 | 1.6 | 6.4 | 0 | 3.7 | 9.4 | 0 | 0 | 0 | 118.3 | 36.9 | 17.6 | 118.3 | 3520 | 15.4 | 0 | 0 | 0 | 0 | 28.8 | 2.39 | 116.1 | 1 | 3880.9 | 14870.7 | 0 | 1657.9 | 14.3 | 44.1 | 13.7 | 0 | 0 | 0 | 123.9 | 7.8 | 13 | 1349.01 | 788.89 | 2137.9 | 0 | 0 | 0 | 2137.9 | 0 | TRUE | 1 | 1 | 2.3868 | 470c9c257399fef59b733f5bc9bf2edf | 470c9c257399fef59b733f5bc9bf2edf | Details in JSON output | Details in JSON output |  | nil | TRUE | Details in JSON output
Step 1 | 6 | 85.13 | 89.9 | 0 | 3.532 | 0 | 0 | 17.331 | 290.887 | 0 | 0 | 166.996 | 13.128 | OTTAWA | ONTARIO | 4.4 | Attic/gable | 20.42 | 2018-06-28 | 0 | 0 | 181.6 | S |  | Two | SingleDetached | 664.3 | 1.76 | 94.82 | TORONTO | 1.3 | 5.1 | 0 | 0 | 5.5 | 0 | 0 | 1.3 | 0.629 | 0.639 | 0 | 0 | 0.64 | 0 | 0 | 0.629 | 43.72 | 1970 | Zone 5 | Natural gas | Natural gas | roadmapping-1946-1983v11_8.h2k | sim-748.choices | HTAP-options-2.json | General | HTAP-work-5 | 748 | HTAP-sim-748 | Details in JSON output |  | 0 | 0 | 0 | 0 | 0 | 0 | 0 | 0 | 12181.92 | 0 | 0 | 0 | 0 | 0 | 0 | 0 | 0 | 0 | 12181.92 | 0 | Details in JSON output | Details in JSON output | TRUE | 12181.92 | S | Opt-DHWSystem=>ElecIDEAL;Opt-Heating-Cooling=>gas-hybrid-3; | TRUE | ACH_6 | Generic_Wall_R-10-eff | NA | NBC-Baseloads | NA | CeilR25 | H2KCodeLibFile | ElecIDEAL | none | NA | NA | VintageR10 | NA | NA | uninsulated | NA | NA | VintageR5 | rates2016 | NA | NA | gas-hybrid-3 | TORONTO | General | ArchetypeRoadmapping_oil | NA | NA | NA | NA | NA | dbl-clear-u3.33 |  |  | TORONTO | ONTARIO | {} | 15.4 | 81 | 3.1 | -20 | 0 | 2.1 | 15.4 | 64.8 | 11.1 | 53.7 | 0 | 26.3 | 108.9 | 0 | 15348.6 | 1441.3 | 0 | 0 | 0 | 8 | 28.8 | 15.4 | 1.6 | 6.4 | 0 | 3.7 | 9.4 | 0 | 0 | 0 | 118.3 | 36.9 | 17.6 | 118.3 | 3520 | 15.4 | 0 | 0 | 0 | 0 | 28.8 | 2.38 | 125.8 | 1 | 3880.9 | 14870.7 | 0 | 1729.2 | 11.1 | 53.7 | 10.5 | 0 | 0 | 0 | 123.9 | 7.8 | 13 | 1286.57 | 922.6 | 2209.17 | 0 | 0 | 0 | 2209.17 | 0 | TRUE | 1 | 1 | 2.3764 | 470c9c257399fef59b733f5bc9bf2edf | 470c9c257399fef59b733f5bc9bf2edf | Details in JSON output | Details in JSON output |  | nil | TRUE | Details in JSON output
Step 1 | 6 | 85.13 | 89.9 | 0 | 3.532 | 0 | 0 | 17.331 | 290.887 | 0 | 0 | 166.996 | 13.128 | OTTAWA | ONTARIO | 4.4 | Attic/gable | 20.42 | 2018-06-28 | 0 | 0 | 181.6 | S |  | Two | SingleDetached | 664.3 | 1.76 | 94.82 | TORONTO | 1.3 | 5.1 | 0 | 0 | 5.5 | 0 | 0 | 1.3 | 0.629 | 0.639 | 0 | 0 | 0.64 | 0 | 0 | 0.629 | 43.72 | 1970 | Zone 5 | Natural gas | Natural gas | roadmapping-1946-1983v11_8.h2k | sim-749.choices | HTAP-options-2.json | General | HTAP-work-6 | 749 | HTAP-sim-749 | Details in JSON output |  | 0 | 0 | 0 | 0 | 0 | 0 | 0 | 0 | 12181.92 | 0 | 0 | 0 | 0 | 0 | 0 | 0 | 0 | 0 | 12181.92 | 0 | Details in JSON output | Details in JSON output | TRUE | 12181.92 | S | Opt-DHWSystem=>ElecIDEAL;Opt-Heating-Cooling=>gas-hybrid-4; | TRUE | ACH_6 | Generic_Wall_R-10-eff | NA | NBC-Baseloads | NA | CeilR25 | H2KCodeLibFile | ElecIDEAL | none | NA | NA | VintageR10 | NA | NA | uninsulated | NA | NA | VintageR5 | rates2016 | NA | NA | gas-hybrid-4 | TORONTO | General | ArchetypeRoadmapping_oil | NA | NA | NA | NA | NA | dbl-clear-u3.33 |  |  | TORONTO | ONTARIO | {} | 15.4 | 81 | 3.1 | -20 | 0 | 2.1 | 15.4 | 51.3 | 18.1 | 33.2 | 0 | 26.3 | 95.5 | 0 | 17306.4 | 890.4 | 0 | 0 | 0 | 8 | 28.8 | 15.4 | 1.6 | 6.4 | 0 | 3.7 | 9.3 | 0 | 0 | 0 | 118.3 | 36.9 | 17.6 | 118.3 | 3520 | 15.4 | 0 | 0 | 0 | 0 | 28.8 | 2.43 | 105.2 | 1 | 3880.9 | 14870.7 | 0 | 1579.1 | 18.1 | 33.2 | 17.7 | 0 | 0 | 0 | 123.9 | 7.8 | 13 | 1424.01 | 635.14 | 2059.15 | 0 | 0 | 0 | 2059.15 | 0 | TRUE | 1 | 1 | 2.4287 | 470c9c257399fef59b733f5bc9bf2edf | 470c9c257399fef59b733f5bc9bf2edf | Details in JSON output | Details in JSON output |  | nil | TRUE | Details in JSON output
Step 1 | 6 | 85.13 | 89.9 | 0 | 3.532 | 0 | 0 | 17.331 | 290.887 | 0 | 0 | 166.996 | 13.128 | OTTAWA | ONTARIO | 4.4 | Attic/gable | 20.42 | 2018-06-28 | 0 | 0 | 181.6 | S |  | Two | SingleDetached | 664.3 | 1.76 | 94.82 | TORONTO | 1.3 | 5.1 | 0 | 0 | 5.5 | 0 | 0 | 1.3 | 0.629 | 0.639 | 0 | 0 | 0.64 | 0 | 0 | 0.629 | 43.72 | 1970 | Zone 5 | Natural gas | Natural gas | roadmapping-1946-1983v11_8.h2k | sim-750.choices | HTAP-options-2.json | General | HTAP-work-0 | 750 | HTAP-sim-750 | Details in JSON output |  | 0 | 0 | 0 | 0 | 0 | 0 | 0 | 0 | 0 | 0 | 0 | 0 | 0 | 0 | 0 | 0 | 0 | 0 | 0 | 0 | Details in JSON output | Details in JSON output | TRUE | 0 | S | Opt-DHWSystem=>ElecIDEAL;Opt-Heating-Cooling=>oil-high-efficiency-noAC; | TRUE | ACH_6 | Generic_Wall_R-10-eff | NA | NBC-Baseloads | NA | CeilR25 | H2KCodeLibFile | ElecIDEAL | none | NA | NA | VintageR10 | NA | NA | uninsulated | NA | NA | VintageR5 | rates2016 | NA | NA | oil-high-efficiency-noAC | TORONTO | General | ArchetypeRoadmapping_oil | NA | NA | NA | NA | NA | dbl-clear-u3.33 |  |  | TORONTO | ONTARIO | {} | 15.4 | 81 | 0 | -20 | 0 | 0 | 15.4 | 86.2 | 86.2 | 0 | 0 | 26.3 | 127.8 | 0 | 11661.7 | 0 | 2228 | 0 | 0 | 8 | 28.9 | 15.5 | 1.6 | 6.4 | 0 | 3.7 | 9.5 | 0 | 0 | 0 | 118.6 | 36.9 | 17.6 | 118.6 | 3520 | 15.4 | 0 | 0 | 0 | 0 | 28.9 | 2.4 | 155.3 | 1 | 3880.9 | 14800 | 0 | 3165.7 | 0.3 | 0 | 0 | 85.8 | 0 | 0 | 123.9 | 0 | 13 | 1027.75 | 0 | 3645.65 | 2617.9 | 0 | 0 | 3645.65 | 0 | TRUE | 1 | 1 | 2.4007 | 470c9c257399fef59b733f5bc9bf2edf | 470c9c257399fef59b733f5bc9bf2edf | Details in JSON output | Details in JSON output |  | nil | TRUE | Details in JSON output
Step 1 | 4.5 | 81.44 | 88.1 | 0 | 3.532 | 0 | 0 | 17.145 | 290.987 | 0 | 0 | 170.672 | 11.537 | OTTAWA | ONTARIO | 5.28 | Attic/gable | 16.68 | 2018-06-28 | 0 | 0 | 184.6 | S |  | Two | SingleDetached | 661 | 2.64 | 64.61 | TORONTO | 1.2 | 5 | 0 | 0 | 4.1 | 0 | 0 | 1.2 | 0.59 | 0.6 | 0 | 0 | 0.599 | 0 | 0 | 0.59 | 33.92 | 1990 | Zone 5 | Natural gas | Natural gas | roadmapping-1984-1995v11_8.h2k | sim-751.choices | HTAP-options-2.json | General | HTAP-work-1 | 751 | HTAP-sim-751 | Details in JSON output |  | 0 | 0 | 0 | 0 | 0 | 0 | 0 | 0 | 4293.75 | 0 | 0 | 0 | 0 | 0 | 0 | 0 | 0 | 0 | 4293.75 | 0 | Details in JSON output | Details in JSON output | TRUE | 4293.75 | S | Opt-DHWSystem=>ElecIDEAL; | TRUE | ACH_4_5 | Generic_Wall_R-15-eff | NA | NBC-Baseloads | NA | CeilR30 | H2KCodeLibFile | ElecIDEAL | none | NA | NA | VintageR20 | NA | NA | VintageR5 | NA | NA | VintageR10 | rates2016 | NA | NA | NBC-elec-heat | TORONTO | General | ArchetypeRoadmapping_elec | NA | NA | NA | NA | NA | dbl-clear-u2.94 |  |  | TORONTO | ONTARIO | {} | 15.4 | 53 | 0 | -20 | 0 | 0 | 15.4 | 53 | 53 | 0 | 0 | 26.3 | 94.7 | 0 | 26301.9 | 0 | 0 | 0 | 0 | 4.7 | 21.8 | 11.8 | 1.6 | 5.3 | 0 | 1.5 | 7.5 | 0 | 0 | 0 | 85.9 | 25.7 | 13.7 | 85.9 | 3520 | 15.4 | 0 | 0 | 0 | 0 | 21.8 | 2.33 | 102.9 | 1 | 3387.5 | 10960.5 | 0 | 1575.5 | 53 | 0 | 0 | 0 | 0 | 0 | 79.8 | 0 | 9.5 | 2055.49 | 0 | 2055.49 | 0 | 0 | 0 | 2055.49 | 0 | TRUE | 1 | 1 | 2.3272 | 470c9c257399fef59b733f5bc9bf2edf | 470c9c257399fef59b733f5bc9bf2edf | Details in JSON output | Details in JSON output |  | nil | TRUE | Details in JSON output
Step 1 | 4.5 | 81.44 | 88.1 | 0 | 3.532 | 0 | 0 | 17.145 | 290.987 | 0 | 0 | 170.672 | 11.537 | OTTAWA | ONTARIO | 5.28 | Attic/gable | 16.68 | 2018-06-28 | 0 | 0 | 184.6 | S |  | Two | SingleDetached | 661 | 2.64 | 64.61 | TORONTO | 1.2 | 5 | 0 | 0 | 4.1 | 0 | 0 | 1.2 | 0.59 | 0.6 | 0 | 0 | 0.599 | 0 | 0 | 0.59 | 33.92 | 1990 | Zone 5 | Natural gas | Natural gas | roadmapping-1984-1995v11_8.h2k | sim-752.choices | HTAP-options-2.json | General | HTAP-work-2 | 752 | HTAP-sim-752 | Details in JSON output |  | 0 | 0 | 0 | 0 | 0 | 0 | 0 | 0 | 4923.9 | 0 | 0 | 0 | 0 | 0 | 0 | 0 | 0 | 0 | 4923.9 | 0 | Details in JSON output | Details in JSON output | TRUE | 4923.9 | S | Opt-DHWSystem=>ElecIDEAL;Opt-Heating-Cooling=>gas-furnace-ecm; | TRUE | ACH_4_5 | Generic_Wall_R-15-eff | NA | NBC-Baseloads | NA | CeilR30 | H2KCodeLibFile | ElecIDEAL | none | NA | NA | VintageR20 | NA | NA | VintageR5 | NA | NA | VintageR10 | rates2016 | NA | NA | gas-furnace-ecm | TORONTO | General | ArchetypeRoadmapping_elec | NA | NA | NA | NA | NA | dbl-clear-u2.94 |  |  | TORONTO | ONTARIO | {} | 15.4 | 53 | 0 | -20 | 0 | 0 | 15.4 | 55.2 | 55.2 | 0 | 0 | 26.3 | 96.8 | 0 | 11625.4 | 1476.5 | 0 | 0 | 0 | 4.7 | 21.8 | 11.7 | 1.6 | 5.3 | 0 | 1.5 | 7.3 | 0 | 0 | 0 | 85.9 | 25.7 | 13.7 | 85.9 | 3520 | 15.4 | 0 | 0 | 0 | 0 | 21.8 | 2.31 | 106.2 | 1 | 3387.5 | 10960.5 | 0 | 1487.5 | 0.2 | 55 | 0 | 0 | 0 | 0 | 79.7 | 0 | 9.5 | 1025.21 | 942.3 | 1967.51 | 0 | 0 | 0 | 1967.51 | 0 | TRUE | 1 | 1 | 2.3064 | 470c9c257399fef59b733f5bc9bf2edf | 470c9c257399fef59b733f5bc9bf2edf | Details in JSON output | Details in JSON output |  | nil | TRUE | Details in JSON output
Step 1 | 4.5 | 81.44 | 88.1 | 0 | 3.532 | 0 | 0 | 17.145 | 290.987 | 0 | 0 | 170.672 | 11.537 | OTTAWA | ONTARIO | 5.28 | Attic/gable | 16.68 | 2018-06-28 | 0 | 0 | 184.6 | S |  | Two | SingleDetached | 661 | 2.64 | 64.61 | TORONTO | 1.2 | 5 | 0 | 0 | 4.1 | 0 | 0 | 1.2 | 0.59 | 0.6 | 0 | 0 | 0.599 | 0 | 0 | 0.59 | 33.92 | 1990 | Zone 5 | Natural gas | Natural gas | roadmapping-1984-1995v11_8.h2k | sim-753.choices | HTAP-options-2.json | General | HTAP-work-3 | 753 | HTAP-sim-753 | Details in JSON output |  | 0 | 0 | 0 | 0 | 0 | 0 | 0 | 0 | 11083.12 | 0 | 0 | 0 | 0 | 0 | 0 | 0 | 0 | 0 | 11083.12 | 0 | Details in JSON output | Details in JSON output | TRUE | 11083.12 | S | Opt-DHWSystem=>ElecIDEAL;Opt-Heating-Cooling=>ASHP; | TRUE | ACH_4_5 | Generic_Wall_R-15-eff | NA | NBC-Baseloads | NA | CeilR30 | H2KCodeLibFile | ElecIDEAL | none | NA | NA | VintageR20 | NA | NA | VintageR5 | NA | NA | VintageR10 | rates2016 | NA | NA | ASHP | TORONTO | General | ArchetypeRoadmapping_elec | NA | NA | NA | NA | NA | dbl-clear-u2.94 |  |  | TORONTO | ONTARIO | {} | 15.4 | 53 | 2.8 | -20 | 0 | 2.1 | 15.4 | 24.2 | 17.8 | 6.4 | 0 | 26.3 | 68.4 | 0 | 18994.6 | 0 | 0 | 0 | 0 | 4.7 | 21.7 | 11.6 | 1.6 | 5.3 | 0 | 1.5 | 7.2 | 0 | 0 | 0 | 85.7 | 25.7 | 13.7 | 85.7 | 3520 | 15.4 | 0 | 0 | 0 | 0 | 21.7 | 2.3 | 62.8 | 1 | 3387.5 | 11030.7 | 0 | 1062.5 | 24.2 | 0 | 17.7 | 0 | 0 | 0 | 79.7 | 7.1 | 9.5 | 1542.53 | 0 | 1542.53 | 0 | 0 | 0 | 1542.53 | 0 | TRUE | 1 | 1 | 2.3047 | 470c9c257399fef59b733f5bc9bf2edf | 470c9c257399fef59b733f5bc9bf2edf | Details in JSON output | Details in JSON output |  | nil | TRUE | Details in JSON output
Step 1 | 4.5 | 81.44 | 88.1 | 0 | 3.532 | 0 | 0 | 17.145 | 290.987 | 0 | 0 | 170.672 | 11.537 | OTTAWA | ONTARIO | 5.28 | Attic/gable | 16.68 | 2018-06-28 | 0 | 0 | 184.6 | S |  | Two | SingleDetached | 661 | 2.64 | 64.61 | TORONTO | 1.2 | 5 | 0 | 0 | 4.1 | 0 | 0 | 1.2 | 0.59 | 0.6 | 0 | 0 | 0.599 | 0 | 0 | 0.59 | 33.92 | 1990 | Zone 5 | Natural gas | Natural gas | roadmapping-1984-1995v11_8.h2k | sim-754.choices | HTAP-options-2.json | General | HTAP-work-4 | 754 | HTAP-sim-754 | Details in JSON output |  | 0 | 0 | 0 | 0 | 0 | 0 | 0 | 0 | 18458.12 | 0 | 0 | 0 | 0 | 0 | 0 | 0 | 0 | 0 | 18458.12 | 0 | Details in JSON output | Details in JSON output | TRUE | 18458.12 | S | Opt-DHWSystem=>ElecIDEAL;Opt-Heating-Cooling=>CCASHP; | TRUE | ACH_4_5 | Generic_Wall_R-15-eff | NA | NBC-Baseloads | NA | CeilR30 | H2KCodeLibFile | ElecIDEAL | none | NA | NA | VintageR20 | NA | NA | VintageR5 | NA | NA | VintageR10 | rates2016 | NA | NA | CCASHP | TORONTO | General | ArchetypeRoadmapping_elec | NA | NA | NA | NA | NA | dbl-clear-u2.94 |  |  | TORONTO | ONTARIO | {} | 15.4 | 53 | 2.6 | -20 | 0 | 2.4 | 15.4 | 20.3 | 20.1 | 0.1 | 0 | 26.3 | 64.7 | 0 | 17963.5 | 0 | 0 | 0 | 0 | 4.7 | 21.7 | 11.6 | 1.6 | 5.3 | 0 | 1.5 | 7.1 | 0 | 0 | 0 | 85.7 | 25.7 | 13.7 | 85.7 | 3520 | 15.4 | 0 | 0 | 0 | 0 | 21.7 | 2.34 | 57.2 | 1 | 3387.5 | 11030.7 | 0 | 990.1 | 20.3 | 0 | 20.1 | 0 | 0 | 0 | 79.7 | 7.1 | 9.5 | 1470.14 | 0 | 1470.14 | 0 | 0 | 0 | 1470.14 | 0 | TRUE | 1 | 1 | 2.3378 | 470c9c257399fef59b733f5bc9bf2edf | 470c9c257399fef59b733f5bc9bf2edf | Details in JSON output | Details in JSON output |  | nil | TRUE | Details in JSON output
Step 1 | 4.5 | 81.44 | 88.1 | 0 | 3.532 | 0 | 0 | 17.145 | 290.987 | 0 | 0 | 170.672 | 11.537 | OTTAWA | ONTARIO | 5.28 | Attic/gable | 16.68 | 2018-06-28 | 0 | 0 | 184.6 | S |  | Two | SingleDetached | 661 | 2.64 | 64.61 | TORONTO | 1.2 | 5 | 0 | 0 | 4.1 | 0 | 0 | 1.2 | 0.59 | 0.6 | 0 | 0 | 0.599 | 0 | 0 | 0.59 | 33.92 | 1990 | Zone 5 | Natural gas | Natural gas | roadmapping-1984-1995v11_8.h2k | sim-755.choices | HTAP-options-2.json | General | HTAP-work-5 | 755 | HTAP-sim-755 | Details in JSON output |  | 0 | 0 | 0 | 0 | 0 | 0 | 0 | 0 | 30560.12 | 0 | 0 | 0 | 0 | 0 | 0 | 0 | 0 | 0 | 30560.12 | 0 | Details in JSON output | Details in JSON output | TRUE | 30560.12 | S | Opt-DHWSystem=>ElecIDEAL;Opt-Heating-Cooling=>GSHP; | TRUE | ACH_4_5 | Generic_Wall_R-15-eff | NA | NBC-Baseloads | NA | CeilR30 | H2KCodeLibFile | ElecIDEAL | none | NA | NA | VintageR20 | NA | NA | VintageR5 | NA | NA | VintageR10 | rates2016 | NA | NA | GSHP | TORONTO | General | ArchetypeRoadmapping_elec | NA | NA | NA | NA | NA | dbl-clear-u2.94 |  |  | TORONTO | ONTARIO | {} | 15.4 | 53.1 | 2.8 | -20 | 0 | 1.4 | 15.4 | 15.7 | 15.6 | 0.1 | 0 | 26.3 | 58.9 | 0 | 16371.9 | 0 | 0 | 0 | 0 | 4.7 | 21.8 | 11.7 | 1.6 | 5.3 | 0 | 1.5 | 7.6 | 0 | 0 | 0 | 85.8 | 25.7 | 13.7 | 85.8 | 3520 | 15.4 | 0 | 0 | 0 | 0 | 21.8 | 2.3 | 48.8 | 1 | 3387.5 | 11030.7 | 0 | 878.4 | 15.7 | 0 | 13 | 0 | 0 | 0 | 79.9 | 4.4 | 9.5 | 1358.41 | 0 | 1358.41 | 0 | 0 | 0 | 1358.41 | 0 | TRUE | 1 | 1 | 2.2999 | 470c9c257399fef59b733f5bc9bf2edf | 470c9c257399fef59b733f5bc9bf2edf | Details in JSON output | Details in JSON output |  | nil | TRUE | Details in JSON output
Step 1 | 4.5 | 81.44 | 88.1 | 0 | 3.532 | 0 | 0 | 17.145 | 290.987 | 0 | 0 | 170.672 | 11.537 | OTTAWA | ONTARIO | 5.28 | Attic/gable | 16.68 | 2018-06-28 | 0 | 0 | 184.6 | S |  | Two | SingleDetached | 661 | 2.64 | 64.61 | TORONTO | 1.2 | 5 | 0 | 0 | 4.1 | 0 | 0 | 1.2 | 0.59 | 0.6 | 0 | 0 | 0.599 | 0 | 0 | 0.59 | 33.92 | 1990 | Zone 5 | Natural gas | Natural gas | roadmapping-1984-1995v11_8.h2k | sim-756.choices | HTAP-options-2.json | General | HTAP-work-6 | 756 | HTAP-sim-756 | Details in JSON output |  | 0 | 0 | 0 | 0 | 0 | 0 | 0 | 0 | 12223.9 | 0 | 0 | 0 | 0 | 0 | 0 | 0 | 0 | 0 | 12223.9 | 0 | Details in JSON output | Details in JSON output | TRUE | 12223.9 | S | Opt-DHWSystem=>ElecIDEAL;Opt-Heating-Cooling=>gas-hybrid-1; | TRUE | ACH_4_5 | Generic_Wall_R-15-eff | NA | NBC-Baseloads | NA | CeilR30 | H2KCodeLibFile | ElecIDEAL | none | NA | NA | VintageR20 | NA | NA | VintageR5 | NA | NA | VintageR10 | rates2016 | NA | NA | gas-hybrid-1 | TORONTO | General | ArchetypeRoadmapping_elec | NA | NA | NA | NA | NA | dbl-clear-u2.94 |  |  | TORONTO | ONTARIO | {} | 15.4 | 53 | 3 | -20 | 0 | 2 | 15.4 | 24.5 | 17.9 | 6.6 | 0 | 26.3 | 68.6 | 0 | 17210.2 | 178.2 | 0 | 0 | 0 | 4.7 | 21.7 | 11.6 | 1.6 | 5.3 | 0 | 1.5 | 7.2 | 0 | 0 | 0 | 85.7 | 25.7 | 13.7 | 85.7 | 3520 | 15.4 | 0 | 0 | 0 | 0 | 21.7 | 2.41 | 63.1 | 1 | 3387.5 | 11030.7 | 0 | 1199.9 | 17.9 | 6.6 | 17.8 | 0 | 0 | 0 | 79.7 | 7.1 | 9.5 | 1417.25 | 262.6 | 1679.85 | 0 | 0 | 0 | 1679.85 | 0 | TRUE | 1 | 1 | 2.4055 | 470c9c257399fef59b733f5bc9bf2edf | 470c9c257399fef59b733f5bc9bf2edf | Details in JSON output | Details in JSON output |  | nil | TRUE | Details in JSON output
Step 1 | 4.5 | 81.44 | 88.1 | 0 | 3.532 | 0 | 0 | 17.145 | 290.987 | 0 | 0 | 170.672 | 11.537 | OTTAWA | ONTARIO | 5.28 | Attic/gable | 16.68 | 2018-06-28 | 0 | 0 | 184.6 | S |  | Two | SingleDetached | 661 | 2.64 | 64.61 | TORONTO | 1.2 | 5 | 0 | 0 | 4.1 | 0 | 0 | 1.2 | 0.59 | 0.6 | 0 | 0 | 0.599 | 0 | 0 | 0.59 | 33.92 | 1990 | Zone 5 | Natural gas | Natural gas | roadmapping-1984-1995v11_8.h2k | sim-757.choices | HTAP-options-2.json | General | HTAP-work-0 | 757 | HTAP-sim-757 | Details in JSON output |  | 0 | 0 | 0 | 0 | 0 | 0 | 0 | 0 | 12223.9 | 0 | 0 | 0 | 0 | 0 | 0 | 0 | 0 | 0 | 12223.9 | 0 | Details in JSON output | Details in JSON output | TRUE | 12223.9 | S | Opt-DHWSystem=>ElecIDEAL;Opt-Heating-Cooling=>gas-hybrid-2; | TRUE | ACH_4_5 | Generic_Wall_R-15-eff | NA | NBC-Baseloads | NA | CeilR30 | H2KCodeLibFile | ElecIDEAL | none | NA | NA | VintageR20 | NA | NA | VintageR5 | NA | NA | VintageR10 | rates2016 | NA | NA | gas-hybrid-2 | TORONTO | General | ArchetypeRoadmapping_elec | NA | NA | NA | NA | NA | dbl-clear-u2.94 |  |  | TORONTO | ONTARIO | {} | 15.4 | 53 | 3 | -20 | 0 | 2 | 15.4 | 39.3 | 9.1 | 30.1 | 0 | 26.3 | 83.3 | 0 | 14775.5 | 808.9 | 0 | 0 | 0 | 4.7 | 21.7 | 11.6 | 1.6 | 5.3 | 0 | 1.5 | 7.2 | 0 | 0 | 0 | 85.7 | 25.7 | 13.7 | 85.7 | 3520 | 15.4 | 0 | 0 | 0 | 0 | 21.7 | 2.31 | 85.3 | 1 | 3387.5 | 11030.7 | 0 | 1359.6 | 9.1 | 30.1 | 8.8 | 0 | 0 | 0 | 79.7 | 7.1 | 9.5 | 1246.34 | 593.23 | 1839.58 | 0 | 0 | 0 | 1839.58 | 0 | TRUE | 1 | 1 | 2.3139 | 470c9c257399fef59b733f5bc9bf2edf | 470c9c257399fef59b733f5bc9bf2edf | Details in JSON output | Details in JSON output |  | nil | TRUE | Details in JSON output
Step 1 | 4.5 | 81.44 | 88.1 | 0 | 3.532 | 0 | 0 | 17.145 | 290.987 | 0 | 0 | 170.672 | 11.537 | OTTAWA | ONTARIO | 5.28 | Attic/gable | 16.68 | 2018-06-28 | 0 | 0 | 184.6 | S |  | Two | SingleDetached | 661 | 2.64 | 64.61 | TORONTO | 1.2 | 5 | 0 | 0 | 4.1 | 0 | 0 | 1.2 | 0.59 | 0.6 | 0 | 0 | 0.599 | 0 | 0 | 0.59 | 33.92 | 1990 | Zone 5 | Natural gas | Natural gas | roadmapping-1984-1995v11_8.h2k | sim-758.choices | HTAP-options-2.json | General | HTAP-work-1 | 758 | HTAP-sim-758 | Details in JSON output |  | 0 | 0 | 0 | 0 | 0 | 0 | 0 | 0 | 12223.9 | 0 | 0 | 0 | 0 | 0 | 0 | 0 | 0 | 0 | 12223.9 | 0 | Details in JSON output | Details in JSON output | TRUE | 12223.9 | S | Opt-DHWSystem=>ElecIDEAL;Opt-Heating-Cooling=>gas-hybrid-3; | TRUE | ACH_4_5 | Generic_Wall_R-15-eff | NA | NBC-Baseloads | NA | CeilR30 | H2KCodeLibFile | ElecIDEAL | none | NA | NA | VintageR20 | NA | NA | VintageR5 | NA | NA | VintageR10 | rates2016 | NA | NA | gas-hybrid-3 | TORONTO | General | ArchetypeRoadmapping_elec | NA | NA | NA | NA | NA | dbl-clear-u2.94 |  |  | TORONTO | ONTARIO | {} | 15.4 | 53 | 3 | -20 | 0 | 2 | 15.4 | 43.5 | 7 | 36.5 | 0 | 26.3 | 87.5 | 0 | 14188.9 | 979.3 | 0 | 0 | 0 | 4.7 | 21.7 | 11.6 | 1.6 | 5.3 | 0 | 1.5 | 7.2 | 0 | 0 | 0 | 85.7 | 25.7 | 13.7 | 85.7 | 3520 | 15.4 | 0 | 0 | 0 | 0 | 21.7 | 2.38 | 91.6 | 1 | 3387.5 | 11030.7 | 0 | 1407.4 | 7 | 36.5 | 6.6 | 0 | 0 | 0 | 79.7 | 7.1 | 9.5 | 1205.16 | 682.22 | 1887.39 | 0 | 0 | 0 | 1887.39 | 0 | TRUE | 1 | 1 | 2.3796 | 470c9c257399fef59b733f5bc9bf2edf | 470c9c257399fef59b733f5bc9bf2edf | Details in JSON output | Details in JSON output |  | nil | TRUE | Details in JSON output
Step 1 | 4.5 | 81.44 | 88.1 | 0 | 3.532 | 0 | 0 | 17.145 | 290.987 | 0 | 0 | 170.672 | 11.537 | OTTAWA | ONTARIO | 5.28 | Attic/gable | 16.68 | 2018-06-28 | 0 | 0 | 184.6 | S |  | Two | SingleDetached | 661 | 2.64 | 64.61 | TORONTO | 1.2 | 5 | 0 | 0 | 4.1 | 0 | 0 | 1.2 | 0.59 | 0.6 | 0 | 0 | 0.599 | 0 | 0 | 0.59 | 33.92 | 1990 | Zone 5 | Natural gas | Natural gas | roadmapping-1984-1995v11_8.h2k | sim-759.choices | HTAP-options-2.json | General | HTAP-work-2 | 759 | HTAP-sim-759 | Details in JSON output |  | 0 | 0 | 0 | 0 | 0 | 0 | 0 | 0 | 12223.9 | 0 | 0 | 0 | 0 | 0 | 0 | 0 | 0 | 0 | 12223.9 | 0 | Details in JSON output | Details in JSON output | TRUE | 12223.9 | S | Opt-DHWSystem=>ElecIDEAL;Opt-Heating-Cooling=>gas-hybrid-4; | TRUE | ACH_4_5 | Generic_Wall_R-15-eff | NA | NBC-Baseloads | NA | CeilR30 | H2KCodeLibFile | ElecIDEAL | none | NA | NA | VintageR20 | NA | NA | VintageR5 | NA | NA | VintageR10 | rates2016 | NA | NA | gas-hybrid-4 | TORONTO | General | ArchetypeRoadmapping_elec | NA | NA | NA | NA | NA | dbl-clear-u2.94 |  |  | TORONTO | ONTARIO | {} | 15.4 | 53 | 3 | -20 | 0 | 2 | 15.4 | 34.5 | 11.7 | 22.8 | 0 | 26.3 | 78.5 | 0 | 15491.5 | 611.3 | 0 | 0 | 0 | 4.7 | 21.7 | 11.6 | 1.6 | 5.3 | 0 | 1.5 | 7.2 | 0 | 0 | 0 | 85.7 | 25.7 | 13.7 | 85.7 | 3520 | 15.4 | 0 | 0 | 0 | 0 | 21.7 | 2.4 | 78.1 | 1 | 3387.5 | 11030.7 | 0 | 1306.4 | 11.7 | 22.8 | 11.4 | 0 | 0 | 0 | 79.7 | 7.1 | 9.5 | 1296.6 | 489.77 | 1786.37 | 0 | 0 | 0 | 1786.37 | 0 | TRUE | 1 | 1 | 2.4044 | 470c9c257399fef59b733f5bc9bf2edf | 470c9c257399fef59b733f5bc9bf2edf | Details in JSON output | Details in JSON output |  | nil | TRUE | Details in JSON output
Step 1 | 4.5 | 81.44 | 88.1 | 0 | 3.532 | 0 | 0 | 17.145 | 290.987 | 0 | 0 | 170.672 | 11.537 | OTTAWA | ONTARIO | 5.28 | Attic/gable | 16.68 | 2018-06-28 | 0 | 0 | 184.6 | S |  | Two | SingleDetached | 661 | 2.64 | 64.61 | TORONTO | 1.2 | 5 | 0 | 0 | 4.1 | 0 | 0 | 1.2 | 0.59 | 0.6 | 0 | 0 | 0.599 | 0 | 0 | 0.59 | 33.92 | 1990 | Zone 5 | Natural gas | Natural gas | roadmapping-1984-1995v11_8.h2k | sim-760.choices | HTAP-options-2.json | General | HTAP-work-3 | 760 | HTAP-sim-760 | Details in JSON output |  | 0 | 0 | 0 | 0 | 0 | 0 | 0 | 0 | 0 | 0 | 0 | 0 | 0 | 0 | 0 | 0 | 0 | 0 | 0 | 0 | Details in JSON output | Details in JSON output | TRUE | 0 | S | Opt-DHWSystem=>ElecIDEAL;Opt-Heating-Cooling=>oil-high-efficiency-noAC; | TRUE | ACH_4_5 | Generic_Wall_R-15-eff | NA | NBC-Baseloads | NA | CeilR30 | H2KCodeLibFile | ElecIDEAL | none | NA | NA | VintageR20 | NA | NA | VintageR5 | NA | NA | VintageR10 | rates2016 | NA | NA | oil-high-efficiency-noAC | TORONTO | General | ArchetypeRoadmapping_elec | NA | NA | NA | NA | NA | dbl-clear-u2.94 |  |  | TORONTO | ONTARIO | {} | 15.4 | 53 | 0 | -20 | 0 | 0 | 15.4 | 56.3 | 56.3 | 0 | 0 | 26.3 | 98 | 0 | 11625.4 | 0 | 1457.6 | 0 | 0 | 4.7 | 21.8 | 11.7 | 1.6 | 5.3 | 0 | 1.5 | 7.3 | 0 | 0 | 0 | 85.9 | 25.7 | 13.7 | 85.9 | 3520 | 15.4 | 0 | 0 | 0 | 0 | 21.8 | 2.42 | 107.9 | 1 | 3387.5 | 10960.5 | 0 | 2257.9 | 0.2 | 0 | 0 | 56.2 | 0 | 0 | 79.7 | 0 | 9.5 | 1025.21 | 0 | 2737.94 | 1712.73 | 0 | 0 | 2737.94 | 0 | TRUE | 1 | 1 | 2.4183 | 470c9c257399fef59b733f5bc9bf2edf | 470c9c257399fef59b733f5bc9bf2edf | Details in JSON output | Details in JSON output |  | nil | TRUE | Details in JSON output
Step 1 | 4.5 | 81.44 | 88.1 | 0 | 3.532 | 0 | 0 | 17.145 | 290.987 | 0 | 0 | 170.672 | 11.537 | OTTAWA | ONTARIO | 5.28 | Attic/gable | 16.68 | 2018-06-28 | 0 | 0 | 184.6 | S |  | Two | SingleDetached | 661 | 2.64 | 64.61 | TORONTO | 1.2 | 5 | 0 | 0 | 4.1 | 0 | 0 | 1.2 | 0.609 | 0.62 | 0 | 0 | 0.618 | 0 | 0 | 0.609 | 36.11 | 1990 | Zone 5 | Natural gas | Natural gas | roadmapping-1984-1995v11_8.h2k | sim-761.choices | HTAP-options-2.json | General | HTAP-work-4 | 761 | HTAP-sim-761 | Details in JSON output |  | 0 | 0 | 0 | 0 | 0 | 0 | 0 | 0 | 0 | 0 | 0 | 0 | 0 | 0 | 0 | 0 | 0 | 0 | 0 | 0 | Details in JSON output | Details in JSON output | TRUE | 0 | S | Opt-DHWSystem=>ElecIDEAL; | TRUE | ACH_4_5 | Generic_Wall_R-15-eff | NA | NBC-Baseloads | NA | CeilR30 | H2KCodeLibFile | ElecIDEAL | none | NA | NA | VintageR20 | NA | NA | VintageR5 | NA | NA | VintageR10 | rates2016 | NA | NA | vintageGas80% | TORONTO | General | ArchetypeRoadmapping_gas | NA | NA | NA | NA | NA | dbl-clear-u3.13 |  |  | TORONTO | ONTARIO | {} | 15.4 | 53.6 | 0 | -20 | 0 | 0 | 15.4 | 69.5 | 69.5 | 0 | 0 | 26.3 | 111.2 | 0 | 11854.6 | 1839.1 | 0 | 0 | 0 | 4.7 | 21.8 | 11.8 | 1.6 | 5.3 | 0 | 1.5 | 7.5 | 0 | 0 | 0 | 86.9 | 25.7 | 14.6 | 86.9 | 3520 | 15.4 | 0 | 0 | 0 | 0 | 21.8 | 2.29 | 127.7 | 1 | 3440.1 | 11055 | 0 | 1692.4 | 1 | 68.5 | 0 | 0 | 0 | 0 | 80.7 | 0 | 9.8 | 1041.3 | 1131.11 | 2172.4 | 0 | 0 | 0 | 2172.4 | 0 | TRUE | 1 | 1 | 2.2878 | 470c9c257399fef59b733f5bc9bf2edf | 470c9c257399fef59b733f5bc9bf2edf | Details in JSON output | Details in JSON output |  | nil | TRUE | Details in JSON output
Step 1 | 4.5 | 81.44 | 88.1 | 0 | 3.532 | 0 | 0 | 17.145 | 290.987 | 0 | 0 | 170.672 | 11.537 | OTTAWA | ONTARIO | 5.28 | Attic/gable | 16.68 | 2018-06-28 | 0 | 0 | 184.6 | S |  | Two | SingleDetached | 661 | 2.64 | 64.61 | TORONTO | 1.2 | 5 | 0 | 0 | 4.1 | 0 | 0 | 1.2 | 0.609 | 0.62 | 0 | 0 | 0.618 | 0 | 0 | 0.609 | 36.11 | 1990 | Zone 5 | Natural gas | Natural gas | roadmapping-1984-1995v11_8.h2k | sim-762.choices | HTAP-options-2.json | General | HTAP-work-5 | 762 | HTAP-sim-762 | Details in JSON output |  | 0 | 0 | 0 | 0 | 0 | 0 | 0 | 0 | 4923.9 | 0 | 0 | 0 | 0 | 0 | 0 | 0 | 0 | 0 | 4923.9 | 0 | Details in JSON output | Details in JSON output | TRUE | 4923.9 | S | Opt-DHWSystem=>ElecIDEAL;Opt-Heating-Cooling=>gas-furnace-ecm; | TRUE | ACH_4_5 | Generic_Wall_R-15-eff | NA | NBC-Baseloads | NA | CeilR30 | H2KCodeLibFile | ElecIDEAL | none | NA | NA | VintageR20 | NA | NA | VintageR5 | NA | NA | VintageR10 | rates2016 | NA | NA | gas-furnace-ecm | TORONTO | General | ArchetypeRoadmapping_gas | NA | NA | NA | NA | NA | dbl-clear-u3.13 |  |  | TORONTO | ONTARIO | {} | 15.4 | 53.5 | 0 | -20 | 0 | 0 | 15.4 | 55.7 | 55.7 | 0 | 0 | 26.3 | 97.4 | 0 | 11626.5 | 1491.5 | 0 | 0 | 0 | 4.7 | 21.8 | 11.7 | 1.6 | 5.3 | 0 | 1.5 | 7.3 | 0 | 0 | 0 | 86.8 | 25.7 | 14.6 | 86.8 | 3520 | 15.4 | 0 | 0 | 0 | 0 | 21.8 | 2.42 | 107 | 1 | 3440.1 | 11048 | 0 | 1495.4 | 0.2 | 55.5 | 0 | 0 | 0 | 0 | 80.5 | 0 | 9.8 | 1025.28 | 950.1 | 1975.38 | 0 | 0 | 0 | 1975.38 | 0 | TRUE | 1 | 1 | 2.4155 | 470c9c257399fef59b733f5bc9bf2edf | 470c9c257399fef59b733f5bc9bf2edf | Details in JSON output | Details in JSON output |  | nil | TRUE | Details in JSON output
Step 1 | 4.5 | 81.44 | 88.1 | 0 | 3.532 | 0 | 0 | 17.145 | 290.987 | 0 | 0 | 170.672 | 11.537 | OTTAWA | ONTARIO | 5.28 | Attic/gable | 16.68 | 2018-06-28 | 0 | 0 | 184.6 | S |  | Two | SingleDetached | 661 | 2.64 | 64.61 | TORONTO | 1.2 | 5 | 0 | 0 | 4.1 | 0 | 0 | 1.2 | 0.609 | 0.62 | 0 | 0 | 0.618 | 0 | 0 | 0.609 | 36.11 | 1990 | Zone 5 | Natural gas | Natural gas | roadmapping-1984-1995v11_8.h2k | sim-763.choices | HTAP-options-2.json | General | HTAP-work-6 | 763 | HTAP-sim-763 | Details in JSON output |  | 0 | 0 | 0 | 0 | 0 | 0 | 0 | 0 | 11083.12 | 0 | 0 | 0 | 0 | 0 | 0 | 0 | 0 | 0 | 11083.12 | 0 | Details in JSON output | Details in JSON output | TRUE | 11083.12 | S | Opt-DHWSystem=>ElecIDEAL;Opt-Heating-Cooling=>ASHP; | TRUE | ACH_4_5 | Generic_Wall_R-15-eff | NA | NBC-Baseloads | NA | CeilR30 | H2KCodeLibFile | ElecIDEAL | none | NA | NA | VintageR20 | NA | NA | VintageR5 | NA | NA | VintageR10 | rates2016 | NA | NA | ASHP | TORONTO | General | ArchetypeRoadmapping_gas | NA | NA | NA | NA | NA | dbl-clear-u3.13 |  |  | TORONTO | ONTARIO | {} | 15.4 | 53.5 | 2.8 | -20 | 0 | 2.2 | 15.4 | 24.4 | 18 | 6.4 | 0 | 26.3 | 68.6 | 0 | 19066.2 | 0 | 0 | 0 | 0 | 4.7 | 21.7 | 11.6 | 1.6 | 5.3 | 0 | 1.5 | 7.2 | 0 | 0 | 0 | 86.5 | 25.7 | 14.6 | 86.5 | 3520 | 15.4 | 0 | 0 | 0 | 0 | 21.7 | 2.29 | 63.2 | 1 | 3440.1 | 11118.2 | 0 | 1067.6 | 24.4 | 0 | 17.9 | 0 | 0 | 0 | 80.5 | 7.2 | 9.8 | 1547.55 | 0 | 1547.55 | 0 | 0 | 0 | 1547.55 | 0 | TRUE | 1 | 1 | 2.2868 | 470c9c257399fef59b733f5bc9bf2edf | 470c9c257399fef59b733f5bc9bf2edf | Details in JSON output | Details in JSON output |  | nil | TRUE | Details in JSON output
Step 1 | 4.5 | 81.44 | 88.1 | 0 | 3.532 | 0 | 0 | 17.145 | 290.987 | 0 | 0 | 170.672 | 11.537 | OTTAWA | ONTARIO | 5.28 | Attic/gable | 16.68 | 2018-06-28 | 0 | 0 | 184.6 | S |  | Two | SingleDetached | 661 | 2.64 | 64.61 | TORONTO | 1.2 | 5 | 0 | 0 | 4.1 | 0 | 0 | 1.2 | 0.609 | 0.62 | 0 | 0 | 0.618 | 0 | 0 | 0.609 | 36.11 | 1990 | Zone 5 | Natural gas | Natural gas | roadmapping-1984-1995v11_8.h2k | sim-764.choices | HTAP-options-2.json | General | HTAP-work-0 | 764 | HTAP-sim-764 | Details in JSON output |  | 0 | 0 | 0 | 0 | 0 | 0 | 0 | 0 | 18458.12 | 0 | 0 | 0 | 0 | 0 | 0 | 0 | 0 | 0 | 18458.12 | 0 | Details in JSON output | Details in JSON output | TRUE | 18458.12 | S | Opt-DHWSystem=>ElecIDEAL;Opt-Heating-Cooling=>CCASHP; | TRUE | ACH_4_5 | Generic_Wall_R-15-eff | NA | NBC-Baseloads | NA | CeilR30 | H2KCodeLibFile | ElecIDEAL | none | NA | NA | VintageR20 | NA | NA | VintageR5 | NA | NA | VintageR10 | rates2016 | NA | NA | CCASHP | TORONTO | General | ArchetypeRoadmapping_gas | NA | NA | NA | NA | NA | dbl-clear-u3.13 |  |  | TORONTO | ONTARIO | {} | 15.4 | 53.5 | 2.6 | -20 | 0 | 2.4 | 15.4 | 20.4 | 20.3 | 0.2 | 0 | 26.3 | 64.9 | 0 | 18026.9 | 0 | 0 | 0 | 0 | 4.7 | 21.7 | 11.6 | 1.6 | 5.3 | 0 | 1.5 | 7.1 | 0 | 0 | 0 | 86.5 | 25.7 | 14.6 | 86.5 | 3520 | 15.4 | 0 | 0 | 0 | 0 | 21.7 | 2.4 | 57.5 | 1 | 3440.1 | 11118.2 | 0 | 994.6 | 20.4 | 0 | 20.3 | 0 | 0 | 0 | 80.5 | 7.2 | 9.8 | 1474.59 | 0 | 1474.59 | 0 | 0 | 0 | 1474.59 | 0 | TRUE | 1 | 1 | 2.3978 | 470c9c257399fef59b733f5bc9bf2edf | 470c9c257399fef59b733f5bc9bf2edf | Details in JSON output | Details in JSON output |  | nil | TRUE | Details in JSON output
Step 1 | 4.5 | 81.44 | 88.1 | 0 | 3.532 | 0 | 0 | 17.145 | 290.987 | 0 | 0 | 170.672 | 11.537 | OTTAWA | ONTARIO | 5.28 | Attic/gable | 16.68 | 2018-06-28 | 0 | 0 | 184.6 | S |  | Two | SingleDetached | 661 | 2.64 | 64.61 | TORONTO | 1.2 | 5 | 0 | 0 | 4.1 | 0 | 0 | 1.2 | 0.609 | 0.62 | 0 | 0 | 0.618 | 0 | 0 | 0.609 | 36.11 | 1990 | Zone 5 | Natural gas | Natural gas | roadmapping-1984-1995v11_8.h2k | sim-765.choices | HTAP-options-2.json | General | HTAP-work-1 | 765 | HTAP-sim-765 | Details in JSON output |  | 0 | 0 | 0 | 0 | 0 | 0 | 0 | 0 | 30560.12 | 0 | 0 | 0 | 0 | 0 | 0 | 0 | 0 | 0 | 30560.12 | 0 | Details in JSON output | Details in JSON output | TRUE | 30560.12 | S | Opt-DHWSystem=>ElecIDEAL;Opt-Heating-Cooling=>GSHP; | TRUE | ACH_4_5 | Generic_Wall_R-15-eff | NA | NBC-Baseloads | NA | CeilR30 | H2KCodeLibFile | ElecIDEAL | none | NA | NA | VintageR20 | NA | NA | VintageR5 | NA | NA | VintageR10 | rates2016 | NA | NA | GSHP | TORONTO | General | ArchetypeRoadmapping_gas | NA | NA | NA | NA | NA | dbl-clear-u3.13 |  |  | TORONTO | ONTARIO | {} | 15.4 | 53.6 | 2.8 | -20 | 0 | 1.4 | 15.4 | 15.8 | 15.8 | 0.1 | 0 | 26.3 | 59.1 | 0 | 16420.2 | 0 | 0 | 0 | 0 | 4.7 | 21.8 | 11.7 | 1.6 | 5.3 | 0 | 1.5 | 7.6 | 0 | 0 | 0 | 86.7 | 25.7 | 14.6 | 86.7 | 3520 | 15.4 | 0 | 0 | 0 | 0 | 21.8 | 2.29 | 49.1 | 1 | 3440.1 | 11118.2 | 0 | 881.8 | 15.8 | 0 | 13.1 | 0 | 0 | 0 | 80.7 | 4.5 | 9.8 | 1361.8 | 0 | 1361.8 | 0 | 0 | 0 | 1361.8 | 0 | TRUE | 1 | 1 | 2.2937 | 470c9c257399fef59b733f5bc9bf2edf | 470c9c257399fef59b733f5bc9bf2edf | Details in JSON output | Details in JSON output |  | nil | TRUE | Details in JSON output
Step 1 | 4.5 | 81.44 | 88.1 | 0 | 3.532 | 0 | 0 | 17.145 | 290.987 | 0 | 0 | 170.672 | 11.537 | OTTAWA | ONTARIO | 5.28 | Attic/gable | 16.68 | 2018-06-28 | 0 | 0 | 184.6 | S |  | Two | SingleDetached | 661 | 2.64 | 64.61 | TORONTO | 1.2 | 5 | 0 | 0 | 4.1 | 0 | 0 | 1.2 | 0.609 | 0.62 | 0 | 0 | 0.618 | 0 | 0 | 0.609 | 36.11 | 1990 | Zone 5 | Natural gas | Natural gas | roadmapping-1984-1995v11_8.h2k | sim-766.choices | HTAP-options-2.json | General | HTAP-work-2 | 766 | HTAP-sim-766 | Details in JSON output |  | 0 | 0 | 0 | 0 | 0 | 0 | 0 | 0 | 12223.9 | 0 | 0 | 0 | 0 | 0 | 0 | 0 | 0 | 0 | 12223.9 | 0 | Details in JSON output | Details in JSON output | TRUE | 12223.9 | S | Opt-DHWSystem=>ElecIDEAL;Opt-Heating-Cooling=>gas-hybrid-1; | TRUE | ACH_4_5 | Generic_Wall_R-15-eff | NA | NBC-Baseloads | NA | CeilR30 | H2KCodeLibFile | ElecIDEAL | none | NA | NA | VintageR20 | NA | NA | VintageR5 | NA | NA | VintageR10 | rates2016 | NA | NA | gas-hybrid-1 | TORONTO | General | ArchetypeRoadmapping_gas | NA | NA | NA | NA | NA | dbl-clear-u3.13 |  |  | TORONTO | ONTARIO | {} | 15.4 | 53.5 | 3 | -20 | 0 | 2 | 15.4 | 24.8 | 18.1 | 6.7 | 0 | 26.3 | 68.9 | 0 | 17264.6 | 179.9 | 0 | 0 | 0 | 4.7 | 21.7 | 11.6 | 1.6 | 5.3 | 0 | 1.5 | 7.2 | 0 | 0 | 0 | 86.5 | 25.7 | 14.6 | 86.5 | 3520 | 15.4 | 0 | 0 | 0 | 0 | 21.7 | 2.28 | 63.5 | 1 | 3440.1 | 11118.2 | 0 | 1204.6 | 18.1 | 6.7 | 18 | 0 | 0 | 0 | 80.5 | 7.2 | 9.8 | 1421.08 | 263.49 | 1684.56 | 0 | 0 | 0 | 1684.56 | 0 | TRUE | 1 | 1 | 2.2775 | 470c9c257399fef59b733f5bc9bf2edf | 470c9c257399fef59b733f5bc9bf2edf | Details in JSON output | Details in JSON output |  | nil | TRUE | Details in JSON output
Step 1 | 4.5 | 81.44 | 88.1 | 0 | 3.532 | 0 | 0 | 17.145 | 290.987 | 0 | 0 | 170.672 | 11.537 | OTTAWA | ONTARIO | 5.28 | Attic/gable | 16.68 | 2018-06-28 | 0 | 0 | 184.6 | S |  | Two | SingleDetached | 661 | 2.64 | 64.61 | TORONTO | 1.2 | 5 | 0 | 0 | 4.1 | 0 | 0 | 1.2 | 0.609 | 0.62 | 0 | 0 | 0.618 | 0 | 0 | 0.609 | 36.11 | 1990 | Zone 5 | Natural gas | Natural gas | roadmapping-1984-1995v11_8.h2k | sim-767.choices | HTAP-options-2.json | General | HTAP-work-3 | 767 | HTAP-sim-767 | Details in JSON output |  | 0 | 0 | 0 | 0 | 0 | 0 | 0 | 0 | 12223.9 | 0 | 0 | 0 | 0 | 0 | 0 | 0 | 0 | 0 | 12223.9 | 0 | Details in JSON output | Details in JSON output | TRUE | 12223.9 | S | Opt-DHWSystem=>ElecIDEAL;Opt-Heating-Cooling=>gas-hybrid-2; | TRUE | ACH_4_5 | Generic_Wall_R-15-eff | NA | NBC-Baseloads | NA | CeilR30 | H2KCodeLibFile | ElecIDEAL | none | NA | NA | VintageR20 | NA | NA | VintageR5 | NA | NA | VintageR10 | rates2016 | NA | NA | gas-hybrid-2 | TORONTO | General | ArchetypeRoadmapping_gas | NA | NA | NA | NA | NA | dbl-clear-u3.13 |  |  | TORONTO | ONTARIO | {} | 15.4 | 53.5 | 3 | -20 | 0 | 2 | 15.4 | 39.6 | 9.2 | 30.4 | 0 | 26.3 | 83.7 | 0 | 14808.5 | 816.8 | 0 | 0 | 0 | 4.7 | 21.7 | 11.6 | 1.6 | 5.3 | 0 | 1.5 | 7.2 | 0 | 0 | 0 | 86.6 | 25.7 | 14.6 | 86.6 | 3520 | 15.4 | 0 | 0 | 0 | 0 | 21.7 | 2.4 | 85.9 | 1 | 3440.1 | 11118.2 | 0 | 1366 | 9.2 | 30.4 | 8.9 | 0 | 0 | 0 | 80.5 | 7.2 | 9.8 | 1248.66 | 597.35 | 1846.01 | 0 | 0 | 0 | 1846.01 | 0 | TRUE | 1 | 1 | 2.4009 | 470c9c257399fef59b733f5bc9bf2edf | 470c9c257399fef59b733f5bc9bf2edf | Details in JSON output | Details in JSON output |  | nil | TRUE | Details in JSON output
Step 1 | 4.5 | 81.44 | 88.1 | 0 | 3.532 | 0 | 0 | 17.145 | 290.987 | 0 | 0 | 170.672 | 11.537 | OTTAWA | ONTARIO | 5.28 | Attic/gable | 16.68 | 2018-06-28 | 0 | 0 | 184.6 | S |  | Two | SingleDetached | 661 | 2.64 | 64.61 | TORONTO | 1.2 | 5 | 0 | 0 | 4.1 | 0 | 0 | 1.2 | 0.609 | 0.62 | 0 | 0 | 0.618 | 0 | 0 | 0.609 | 36.11 | 1990 | Zone 5 | Natural gas | Natural gas | roadmapping-1984-1995v11_8.h2k | sim-768.choices | HTAP-options-2.json | General | HTAP-work-4 | 768 | HTAP-sim-768 | Details in JSON output |  | 0 | 0 | 0 | 0 | 0 | 0 | 0 | 0 | 12223.9 | 0 | 0 | 0 | 0 | 0 | 0 | 0 | 0 | 0 | 12223.9 | 0 | Details in JSON output | Details in JSON output | TRUE | 12223.9 | S | Opt-DHWSystem=>ElecIDEAL;Opt-Heating-Cooling=>gas-hybrid-3; | TRUE | ACH_4_5 | Generic_Wall_R-15-eff | NA | NBC-Baseloads | NA | CeilR30 | H2KCodeLibFile | ElecIDEAL | none | NA | NA | VintageR20 | NA | NA | VintageR5 | NA | NA | VintageR10 | rates2016 | NA | NA | gas-hybrid-3 | TORONTO | General | ArchetypeRoadmapping_gas | NA | NA | NA | NA | NA | dbl-clear-u3.13 |  |  | TORONTO | ONTARIO | {} | 15.4 | 53.5 | 3 | -20 | 0 | 2 | 15.4 | 43.9 | 7.1 | 36.8 | 0 | 26.3 | 88 | 0 | 14216 | 989 | 0 | 0 | 0 | 4.7 | 21.7 | 11.6 | 1.6 | 5.3 | 0 | 1.5 | 7.2 | 0 | 0 | 0 | 86.6 | 25.7 | 14.6 | 86.6 | 3520 | 15.4 | 0 | 0 | 0 | 0 | 21.7 | 2.29 | 92.3 | 1 | 3440.1 | 11118.2 | 0 | 1414.3 | 7.1 | 36.8 | 6.7 | 0 | 0 | 0 | 80.5 | 7.2 | 9.8 | 1207.07 | 687.25 | 1894.32 | 0 | 0 | 0 | 1894.32 | 0 | TRUE | 1 | 1 | 2.2902 | 470c9c257399fef59b733f5bc9bf2edf | 470c9c257399fef59b733f5bc9bf2edf | Details in JSON output | Details in JSON output |  | nil | TRUE | Details in JSON output
Step 1 | 4.5 | 81.44 | 88.1 | 0 | 3.532 | 0 | 0 | 17.145 | 290.987 | 0 | 0 | 170.672 | 11.537 | OTTAWA | ONTARIO | 5.28 | Attic/gable | 16.68 | 2018-06-28 | 0 | 0 | 184.6 | S |  | Two | SingleDetached | 661 | 2.64 | 64.61 | TORONTO | 1.2 | 5 | 0 | 0 | 4.1 | 0 | 0 | 1.2 | 0.609 | 0.62 | 0 | 0 | 0.618 | 0 | 0 | 0.609 | 36.11 | 1990 | Zone 5 | Natural gas | Natural gas | roadmapping-1984-1995v11_8.h2k | sim-769.choices | HTAP-options-2.json | General | HTAP-work-5 | 769 | HTAP-sim-769 | Details in JSON output |  | 0 | 0 | 0 | 0 | 0 | 0 | 0 | 0 | 12223.9 | 0 | 0 | 0 | 0 | 0 | 0 | 0 | 0 | 0 | 12223.9 | 0 | Details in JSON output | Details in JSON output | TRUE | 12223.9 | S | Opt-DHWSystem=>ElecIDEAL;Opt-Heating-Cooling=>gas-hybrid-4; | TRUE | ACH_4_5 | Generic_Wall_R-15-eff | NA | NBC-Baseloads | NA | CeilR30 | H2KCodeLibFile | ElecIDEAL | none | NA | NA | VintageR20 | NA | NA | VintageR5 | NA | NA | VintageR10 | rates2016 | NA | NA | gas-hybrid-4 | TORONTO | General | ArchetypeRoadmapping_gas | NA | NA | NA | NA | NA | dbl-clear-u3.13 |  |  | TORONTO | ONTARIO | {} | 15.4 | 53.5 | 3 | -20 | 0 | 2 | 15.4 | 34.8 | 11.8 | 23 | 0 | 26.3 | 78.9 | 0 | 15531.3 | 617.2 | 0 | 0 | 0 | 4.7 | 21.7 | 11.6 | 1.6 | 5.3 | 0 | 1.5 | 7.2 | 0 | 0 | 0 | 86.5 | 25.7 | 14.6 | 86.5 | 3520 | 15.4 | 0 | 0 | 0 | 0 | 21.7 | 2.33 | 78.6 | 1 | 3440.1 | 11118.2 | 0 | 1312.2 | 11.8 | 23 | 11.5 | 0 | 0 | 0 | 80.5 | 7.2 | 9.8 | 1299.4 | 492.84 | 1792.24 | 0 | 0 | 0 | 1792.24 | 0 | TRUE | 1 | 1 | 2.3337 | 470c9c257399fef59b733f5bc9bf2edf | 470c9c257399fef59b733f5bc9bf2edf | Details in JSON output | Details in JSON output |  | nil | TRUE | Details in JSON output
Step 1 | 4.5 | 81.44 | 88.1 | 0 | 3.532 | 0 | 0 | 17.145 | 290.987 | 0 | 0 | 170.672 | 11.537 | OTTAWA | ONTARIO | 5.28 | Attic/gable | 16.68 | 2018-06-28 | 0 | 0 | 184.6 | S |  | Two | SingleDetached | 661 | 2.64 | 64.61 | TORONTO | 1.2 | 5 | 0 | 0 | 4.1 | 0 | 0 | 1.2 | 0.609 | 0.62 | 0 | 0 | 0.618 | 0 | 0 | 0.609 | 36.11 | 1990 | Zone 5 | Natural gas | Natural gas | roadmapping-1984-1995v11_8.h2k | sim-770.choices | HTAP-options-2.json | General | HTAP-work-6 | 770 | HTAP-sim-770 | Details in JSON output |  | 0 | 0 | 0 | 0 | 0 | 0 | 0 | 0 | 0 | 0 | 0 | 0 | 0 | 0 | 0 | 0 | 0 | 0 | 0 | 0 | Details in JSON output | Details in JSON output | TRUE | 0 | S | Opt-DHWSystem=>ElecIDEAL;Opt-Heating-Cooling=>oil-high-efficiency-noAC; | TRUE | ACH_4_5 | Generic_Wall_R-15-eff | NA | NBC-Baseloads | NA | CeilR30 | H2KCodeLibFile | ElecIDEAL | none | NA | NA | VintageR20 | NA | NA | VintageR5 | NA | NA | VintageR10 | rates2016 | NA | NA | oil-high-efficiency-noAC | TORONTO | General | ArchetypeRoadmapping_gas | NA | NA | NA | NA | NA | dbl-clear-u3.13 |  |  | TORONTO | ONTARIO | {} | 15.4 | 53.5 | 0 | -20 | 0 | 0 | 15.4 | 56.9 | 56.9 | 0 | 0 | 26.3 | 98.6 | 0 | 11626.5 | 0 | 1472.4 | 0 | 0 | 4.7 | 21.8 | 11.7 | 1.6 | 5.3 | 0 | 1.5 | 7.3 | 0 | 0 | 0 | 86.8 | 25.7 | 14.6 | 86.8 | 3520 | 15.4 | 0 | 0 | 0 | 0 | 21.8 | 2.44 | 108.8 | 1 | 3440.1 | 11048 | 0 | 2275.4 | 0.2 | 0 | 0 | 56.7 | 0 | 0 | 80.5 | 0 | 9.8 | 1025.28 | 0 | 2755.39 | 1730.1 | 0 | 0 | 2755.39 | 0 | TRUE | 1 | 1 | 2.4406 | 470c9c257399fef59b733f5bc9bf2edf | 470c9c257399fef59b733f5bc9bf2edf | Details in JSON output | Details in JSON output |  | nil | TRUE | Details in JSON output
Step 1 | 4.5 | 81.44 | 88.1 | 0 | 3.532 | 0 | 0 | 17.145 | 290.987 | 0 | 0 | 170.672 | 11.537 | OTTAWA | ONTARIO | 5.28 | Attic/gable | 16.68 | 2018-06-28 | 0 | 0 | 184.6 | S |  | Two | SingleDetached | 661 | 2.64 | 64.61 | TORONTO | 1.2 | 5 | 0 | 0 | 4.1 | 0 | 0 | 1.2 | 0.609 | 0.62 | 0 | 0 | 0.618 | 0 | 0 | 0.609 | 36.11 | 1990 | Zone 5 | Natural gas | Natural gas | roadmapping-1984-1995v11_8.h2k | sim-771.choices | HTAP-options-2.json | General | HTAP-work-0 | 771 | HTAP-sim-771 | Details in JSON output |  | 0 | 0 | 0 | 0 | 0 | 0 | 0 | 0 | 0 | 0 | 0 | 0 | 0 | 0 | 0 | 0 | 0 | 0 | 0 | 0 | Details in JSON output | Details in JSON output | TRUE | 0 | S | Opt-DHWSystem=>ElecIDEAL; | TRUE | ACH_4_5 | Generic_Wall_R-15-eff | NA | NBC-Baseloads | NA | CeilR30 | H2KCodeLibFile | ElecIDEAL | none | NA | NA | VintageR20 | NA | NA | VintageR5 | NA | NA | VintageR10 | rates2016 | NA | NA | vintageOil74% | TORONTO | General | ArchetypeRoadmapping_oil | NA | NA | NA | NA | NA | dbl-clear-u3.13 |  |  | TORONTO | ONTARIO | {} | 15.4 | 53.6 | 0 | -20 | 0 | 0 | 15.4 | 68.8 | 68.8 | 0 | 0 | 26.3 | 110.5 | 0 | 11854.4 | 0 | 1760 | 0 | 0 | 4.7 | 21.8 | 11.8 | 1.6 | 5.3 | 0 | 1.5 | 7.5 | 0 | 0 | 0 | 86.8 | 25.7 | 14.6 | 86.8 | 3520 | 15.4 | 0 | 0 | 0 | 0 | 21.8 | 2.38 | 126.7 | 1 | 3440.1 | 11048 | 0 | 2629.2 | 1 | 0 | 0 | 67.8 | 0 | 0 | 80.6 | 0 | 9.8 | 1041.28 | 0 | 3109.24 | 2067.96 | 0 | 0 | 3109.24 | 0 | TRUE | 1 | 1 | 2.377 | 470c9c257399fef59b733f5bc9bf2edf | 470c9c257399fef59b733f5bc9bf2edf | Details in JSON output | Details in JSON output |  | nil | TRUE | Details in JSON output
Step 1 | 4.5 | 81.44 | 88.1 | 0 | 3.532 | 0 | 0 | 17.145 | 290.987 | 0 | 0 | 170.672 | 11.537 | OTTAWA | ONTARIO | 5.28 | Attic/gable | 16.68 | 2018-06-28 | 0 | 0 | 184.6 | S |  | Two | SingleDetached | 661 | 2.64 | 64.61 | TORONTO | 1.2 | 5 | 0 | 0 | 4.1 | 0 | 0 | 1.2 | 0.609 | 0.62 | 0 | 0 | 0.618 | 0 | 0 | 0.609 | 36.11 | 1990 | Zone 5 | Natural gas | Natural gas | roadmapping-1984-1995v11_8.h2k | sim-772.choices | HTAP-options-2.json | General | HTAP-work-1 | 772 | HTAP-sim-772 | Details in JSON output |  | 0 | 0 | 0 | 0 | 0 | 0 | 0 | 0 | 4923.9 | 0 | 0 | 0 | 0 | 0 | 0 | 0 | 0 | 0 | 4923.9 | 0 | Details in JSON output | Details in JSON output | TRUE | 4923.9 | S | Opt-DHWSystem=>ElecIDEAL;Opt-Heating-Cooling=>gas-furnace-ecm; | TRUE | ACH_4_5 | Generic_Wall_R-15-eff | NA | NBC-Baseloads | NA | CeilR30 | H2KCodeLibFile | ElecIDEAL | none | NA | NA | VintageR20 | NA | NA | VintageR5 | NA | NA | VintageR10 | rates2016 | NA | NA | gas-furnace-ecm | TORONTO | General | ArchetypeRoadmapping_oil | NA | NA | NA | NA | NA | dbl-clear-u3.13 |  |  | TORONTO | ONTARIO | {} | 15.4 | 53.5 | 0 | -20 | 0 | 0 | 15.4 | 55.7 | 55.7 | 0 | 0 | 26.3 | 97.4 | 0 | 11626.5 | 1491.5 | 0 | 0 | 0 | 4.7 | 21.8 | 11.7 | 1.6 | 5.3 | 0 | 1.5 | 7.3 | 0 | 0 | 0 | 86.8 | 25.7 | 14.6 | 86.8 | 3520 | 15.4 | 0 | 0 | 0 | 0 | 21.8 | 2.35 | 107 | 1 | 3440.1 | 11048 | 0 | 1495.4 | 0.2 | 55.5 | 0 | 0 | 0 | 0 | 80.5 | 0 | 9.8 | 1025.28 | 950.1 | 1975.38 | 0 | 0 | 0 | 1975.38 | 0 | TRUE | 1 | 1 | 2.3502 | 470c9c257399fef59b733f5bc9bf2edf | 470c9c257399fef59b733f5bc9bf2edf | Details in JSON output | Details in JSON output |  | nil | TRUE | Details in JSON output
Step 1 | 4.5 | 81.44 | 88.1 | 0 | 3.532 | 0 | 0 | 17.145 | 290.987 | 0 | 0 | 170.672 | 11.537 | OTTAWA | ONTARIO | 5.28 | Attic/gable | 16.68 | 2018-06-28 | 0 | 0 | 184.6 | S |  | Two | SingleDetached | 661 | 2.64 | 64.61 | TORONTO | 1.2 | 5 | 0 | 0 | 4.1 | 0 | 0 | 1.2 | 0.609 | 0.62 | 0 | 0 | 0.618 | 0 | 0 | 0.609 | 36.11 | 1990 | Zone 5 | Natural gas | Natural gas | roadmapping-1984-1995v11_8.h2k | sim-773.choices | HTAP-options-2.json | General | HTAP-work-2 | 773 | HTAP-sim-773 | Details in JSON output |  | 0 | 0 | 0 | 0 | 0 | 0 | 0 | 0 | 11083.12 | 0 | 0 | 0 | 0 | 0 | 0 | 0 | 0 | 0 | 11083.12 | 0 | Details in JSON output | Details in JSON output | TRUE | 11083.12 | S | Opt-DHWSystem=>ElecIDEAL;Opt-Heating-Cooling=>ASHP; | TRUE | ACH_4_5 | Generic_Wall_R-15-eff | NA | NBC-Baseloads | NA | CeilR30 | H2KCodeLibFile | ElecIDEAL | none | NA | NA | VintageR20 | NA | NA | VintageR5 | NA | NA | VintageR10 | rates2016 | NA | NA | ASHP | TORONTO | General | ArchetypeRoadmapping_oil | NA | NA | NA | NA | NA | dbl-clear-u3.13 |  |  | TORONTO | ONTARIO | {} | 15.4 | 53.5 | 2.8 | -20 | 0 | 2.2 | 15.4 | 24.4 | 18 | 6.4 | 0 | 26.3 | 68.6 | 0 | 19066.2 | 0 | 0 | 0 | 0 | 4.7 | 21.7 | 11.6 | 1.6 | 5.3 | 0 | 1.5 | 7.2 | 0 | 0 | 0 | 86.5 | 25.7 | 14.6 | 86.5 | 3520 | 15.4 | 0 | 0 | 0 | 0 | 21.7 | 2.39 | 63.2 | 1 | 3440.1 | 11118.2 | 0 | 1067.6 | 24.4 | 0 | 17.9 | 0 | 0 | 0 | 80.5 | 7.2 | 9.8 | 1547.55 | 0 | 1547.55 | 0 | 0 | 0 | 1547.55 | 0 | TRUE | 1 | 1 | 2.3896 | 470c9c257399fef59b733f5bc9bf2edf | 470c9c257399fef59b733f5bc9bf2edf | Details in JSON output | Details in JSON output |  | nil | TRUE | Details in JSON output
Step 1 | 4.5 | 81.44 | 88.1 | 0 | 3.532 | 0 | 0 | 17.145 | 290.987 | 0 | 0 | 170.672 | 11.537 | OTTAWA | ONTARIO | 5.28 | Attic/gable | 16.68 | 2018-06-28 | 0 | 0 | 184.6 | S |  | Two | SingleDetached | 661 | 2.64 | 64.61 | TORONTO | 1.2 | 5 | 0 | 0 | 4.1 | 0 | 0 | 1.2 | 0.609 | 0.62 | 0 | 0 | 0.618 | 0 | 0 | 0.609 | 36.11 | 1990 | Zone 5 | Natural gas | Natural gas | roadmapping-1984-1995v11_8.h2k | sim-774.choices | HTAP-options-2.json | General | HTAP-work-3 | 774 | HTAP-sim-774 | Details in JSON output |  | 0 | 0 | 0 | 0 | 0 | 0 | 0 | 0 | 18458.12 | 0 | 0 | 0 | 0 | 0 | 0 | 0 | 0 | 0 | 18458.12 | 0 | Details in JSON output | Details in JSON output | TRUE | 18458.12 | S | Opt-DHWSystem=>ElecIDEAL;Opt-Heating-Cooling=>CCASHP; | TRUE | ACH_4_5 | Generic_Wall_R-15-eff | NA | NBC-Baseloads | NA | CeilR30 | H2KCodeLibFile | ElecIDEAL | none | NA | NA | VintageR20 | NA | NA | VintageR5 | NA | NA | VintageR10 | rates2016 | NA | NA | CCASHP | TORONTO | General | ArchetypeRoadmapping_oil | NA | NA | NA | NA | NA | dbl-clear-u3.13 |  |  | TORONTO | ONTARIO | {} | 15.4 | 53.5 | 2.6 | -20 | 0 | 2.4 | 15.4 | 20.4 | 20.3 | 0.2 | 0 | 26.3 | 64.9 | 0 | 18026.9 | 0 | 0 | 0 | 0 | 4.7 | 21.7 | 11.6 | 1.6 | 5.3 | 0 | 1.5 | 7.1 | 0 | 0 | 0 | 86.5 | 25.7 | 14.6 | 86.5 | 3520 | 15.4 | 0 | 0 | 0 | 0 | 21.7 | 2.37 | 57.5 | 1 | 3440.1 | 11118.2 | 0 | 994.6 | 20.4 | 0 | 20.3 | 0 | 0 | 0 | 80.5 | 7.2 | 9.8 | 1474.59 | 0 | 1474.59 | 0 | 0 | 0 | 1474.59 | 0 | TRUE | 1 | 1 | 2.3699 | 470c9c257399fef59b733f5bc9bf2edf | 470c9c257399fef59b733f5bc9bf2edf | Details in JSON output | Details in JSON output |  | nil | TRUE | Details in JSON output
Step 1 | 4.5 | 81.44 | 88.1 | 0 | 3.532 | 0 | 0 | 17.145 | 290.987 | 0 | 0 | 170.672 | 11.537 | OTTAWA | ONTARIO | 5.28 | Attic/gable | 16.68 | 2018-06-28 | 0 | 0 | 184.6 | S |  | Two | SingleDetached | 661 | 2.64 | 64.61 | TORONTO | 1.2 | 5 | 0 | 0 | 4.1 | 0 | 0 | 1.2 | 0.609 | 0.62 | 0 | 0 | 0.618 | 0 | 0 | 0.609 | 36.11 | 1990 | Zone 5 | Natural gas | Natural gas | roadmapping-1984-1995v11_8.h2k | sim-775.choices | HTAP-options-2.json | General | HTAP-work-4 | 775 | HTAP-sim-775 | Details in JSON output |  | 0 | 0 | 0 | 0 | 0 | 0 | 0 | 0 | 30560.12 | 0 | 0 | 0 | 0 | 0 | 0 | 0 | 0 | 0 | 30560.12 | 0 | Details in JSON output | Details in JSON output | TRUE | 30560.12 | S | Opt-DHWSystem=>ElecIDEAL;Opt-Heating-Cooling=>GSHP; | TRUE | ACH_4_5 | Generic_Wall_R-15-eff | NA | NBC-Baseloads | NA | CeilR30 | H2KCodeLibFile | ElecIDEAL | none | NA | NA | VintageR20 | NA | NA | VintageR5 | NA | NA | VintageR10 | rates2016 | NA | NA | GSHP | TORONTO | General | ArchetypeRoadmapping_oil | NA | NA | NA | NA | NA | dbl-clear-u3.13 |  |  | TORONTO | ONTARIO | {} | 15.4 | 53.6 | 2.8 | -20 | 0 | 1.4 | 15.4 | 15.8 | 15.8 | 0.1 | 0 | 26.3 | 59.1 | 0 | 16420.2 | 0 | 0 | 0 | 0 | 4.7 | 21.8 | 11.7 | 1.6 | 5.3 | 0 | 1.5 | 7.6 | 0 | 0 | 0 | 86.7 | 25.7 | 14.6 | 86.7 | 3520 | 15.4 | 0 | 0 | 0 | 0 | 21.8 | 2.26 | 49.1 | 1 | 3440.1 | 11118.2 | 0 | 881.8 | 15.8 | 0 | 13.1 | 0 | 0 | 0 | 80.7 | 4.5 | 9.8 | 1361.8 | 0 | 1361.8 | 0 | 0 | 0 | 1361.8 | 0 | TRUE | 1 | 1 | 2.2592 | 470c9c257399fef59b733f5bc9bf2edf | 470c9c257399fef59b733f5bc9bf2edf | Details in JSON output | Details in JSON output |  | nil | TRUE | Details in JSON output
Step 1 | 4.5 | 81.44 | 88.1 | 0 | 3.532 | 0 | 0 | 17.145 | 290.987 | 0 | 0 | 170.672 | 11.537 | OTTAWA | ONTARIO | 5.28 | Attic/gable | 16.68 | 2018-06-28 | 0 | 0 | 184.6 | S |  | Two | SingleDetached | 661 | 2.64 | 64.61 | TORONTO | 1.2 | 5 | 0 | 0 | 4.1 | 0 | 0 | 1.2 | 0.609 | 0.62 | 0 | 0 | 0.618 | 0 | 0 | 0.609 | 36.11 | 1990 | Zone 5 | Natural gas | Natural gas | roadmapping-1984-1995v11_8.h2k | sim-776.choices | HTAP-options-2.json | General | HTAP-work-5 | 776 | HTAP-sim-776 | Details in JSON output |  | 0 | 0 | 0 | 0 | 0 | 0 | 0 | 0 | 12223.9 | 0 | 0 | 0 | 0 | 0 | 0 | 0 | 0 | 0 | 12223.9 | 0 | Details in JSON output | Details in JSON output | TRUE | 12223.9 | S | Opt-DHWSystem=>ElecIDEAL;Opt-Heating-Cooling=>gas-hybrid-1; | TRUE | ACH_4_5 | Generic_Wall_R-15-eff | NA | NBC-Baseloads | NA | CeilR30 | H2KCodeLibFile | ElecIDEAL | none | NA | NA | VintageR20 | NA | NA | VintageR5 | NA | NA | VintageR10 | rates2016 | NA | NA | gas-hybrid-1 | TORONTO | General | ArchetypeRoadmapping_oil | NA | NA | NA | NA | NA | dbl-clear-u3.13 |  |  | TORONTO | ONTARIO | {} | 15.4 | 53.5 | 3 | -20 | 0 | 2 | 15.4 | 24.8 | 18.1 | 6.7 | 0 | 26.3 | 68.9 | 0 | 17264.6 | 179.9 | 0 | 0 | 0 | 4.7 | 21.7 | 11.6 | 1.6 | 5.3 | 0 | 1.5 | 7.2 | 0 | 0 | 0 | 86.5 | 25.7 | 14.6 | 86.5 | 3520 | 15.4 | 0 | 0 | 0 | 0 | 21.7 | 2.4 | 63.5 | 1 | 3440.1 | 11118.2 | 0 | 1204.6 | 18.1 | 6.7 | 18 | 0 | 0 | 0 | 80.5 | 7.2 | 9.8 | 1421.08 | 263.49 | 1684.56 | 0 | 0 | 0 | 1684.56 | 0 | TRUE | 1 | 1 | 2.4006 | 470c9c257399fef59b733f5bc9bf2edf | 470c9c257399fef59b733f5bc9bf2edf | Details in JSON output | Details in JSON output |  | nil | TRUE | Details in JSON output
Step 1 | 4.5 | 81.44 | 88.1 | 0 | 3.532 | 0 | 0 | 17.145 | 290.987 | 0 | 0 | 170.672 | 11.537 | OTTAWA | ONTARIO | 5.28 | Attic/gable | 16.68 | 2018-06-28 | 0 | 0 | 184.6 | S |  | Two | SingleDetached | 661 | 2.64 | 64.61 | TORONTO | 1.2 | 5 | 0 | 0 | 4.1 | 0 | 0 | 1.2 | 0.609 | 0.62 | 0 | 0 | 0.618 | 0 | 0 | 0.609 | 36.11 | 1990 | Zone 5 | Natural gas | Natural gas | roadmapping-1984-1995v11_8.h2k | sim-777.choices | HTAP-options-2.json | General | HTAP-work-6 | 777 | HTAP-sim-777 | Details in JSON output |  | 0 | 0 | 0 | 0 | 0 | 0 | 0 | 0 | 12223.9 | 0 | 0 | 0 | 0 | 0 | 0 | 0 | 0 | 0 | 12223.9 | 0 | Details in JSON output | Details in JSON output | TRUE | 12223.9 | S | Opt-DHWSystem=>ElecIDEAL;Opt-Heating-Cooling=>gas-hybrid-2; | TRUE | ACH_4_5 | Generic_Wall_R-15-eff | NA | NBC-Baseloads | NA | CeilR30 | H2KCodeLibFile | ElecIDEAL | none | NA | NA | VintageR20 | NA | NA | VintageR5 | NA | NA | VintageR10 | rates2016 | NA | NA | gas-hybrid-2 | TORONTO | General | ArchetypeRoadmapping_oil | NA | NA | NA | NA | NA | dbl-clear-u3.13 |  |  | TORONTO | ONTARIO | {} | 15.4 | 53.5 | 3 | -20 | 0 | 2 | 15.4 | 39.6 | 9.2 | 30.4 | 0 | 26.3 | 83.7 | 0 | 14808.5 | 816.8 | 0 | 0 | 0 | 4.7 | 21.7 | 11.6 | 1.6 | 5.3 | 0 | 1.5 | 7.2 | 0 | 0 | 0 | 86.6 | 25.7 | 14.6 | 86.6 | 3520 | 15.4 | 0 | 0 | 0 | 0 | 21.7 | 2.37 | 85.9 | 1 | 3440.1 | 11118.2 | 0 | 1366 | 9.2 | 30.4 | 8.9 | 0 | 0 | 0 | 80.5 | 7.2 | 9.8 | 1248.66 | 597.35 | 1846.01 | 0 | 0 | 0 | 1846.01 | 0 | TRUE | 1 | 1 | 2.3724 | 470c9c257399fef59b733f5bc9bf2edf | 470c9c257399fef59b733f5bc9bf2edf | Details in JSON output | Details in JSON output |  | nil | TRUE | Details in JSON output
Step 1 | 4.5 | 81.44 | 88.1 | 0 | 3.532 | 0 | 0 | 17.145 | 290.987 | 0 | 0 | 170.672 | 11.537 | OTTAWA | ONTARIO | 5.28 | Attic/gable | 16.68 | 2018-06-28 | 0 | 0 | 184.6 | S |  | Two | SingleDetached | 661 | 2.64 | 64.61 | TORONTO | 1.2 | 5 | 0 | 0 | 4.1 | 0 | 0 | 1.2 | 0.609 | 0.62 | 0 | 0 | 0.618 | 0 | 0 | 0.609 | 36.11 | 1990 | Zone 5 | Natural gas | Natural gas | roadmapping-1984-1995v11_8.h2k | sim-778.choices | HTAP-options-2.json | General | HTAP-work-0 | 778 | HTAP-sim-778 | Details in JSON output |  | 0 | 0 | 0 | 0 | 0 | 0 | 0 | 0 | 12223.9 | 0 | 0 | 0 | 0 | 0 | 0 | 0 | 0 | 0 | 12223.9 | 0 | Details in JSON output | Details in JSON output | TRUE | 12223.9 | S | Opt-DHWSystem=>ElecIDEAL;Opt-Heating-Cooling=>gas-hybrid-3; | TRUE | ACH_4_5 | Generic_Wall_R-15-eff | NA | NBC-Baseloads | NA | CeilR30 | H2KCodeLibFile | ElecIDEAL | none | NA | NA | VintageR20 | NA | NA | VintageR5 | NA | NA | VintageR10 | rates2016 | NA | NA | gas-hybrid-3 | TORONTO | General | ArchetypeRoadmapping_oil | NA | NA | NA | NA | NA | dbl-clear-u3.13 |  |  | TORONTO | ONTARIO | {} | 15.4 | 53.5 | 3 | -20 | 0 | 2 | 15.4 | 43.9 | 7.1 | 36.8 | 0 | 26.3 | 88 | 0 | 14216 | 989 | 0 | 0 | 0 | 4.7 | 21.7 | 11.6 | 1.6 | 5.3 | 0 | 1.5 | 7.2 | 0 | 0 | 0 | 86.6 | 25.7 | 14.6 | 86.6 | 3520 | 15.4 | 0 | 0 | 0 | 0 | 21.7 | 2.34 | 92.3 | 1 | 3440.1 | 11118.2 | 0 | 1414.3 | 7.1 | 36.8 | 6.7 | 0 | 0 | 0 | 80.5 | 7.2 | 9.8 | 1207.07 | 687.25 | 1894.32 | 0 | 0 | 0 | 1894.32 | 0 | TRUE | 1 | 1 | 2.3421 | 470c9c257399fef59b733f5bc9bf2edf | 470c9c257399fef59b733f5bc9bf2edf | Details in JSON output | Details in JSON output |  | nil | TRUE | Details in JSON output
Step 1 | 4.5 | 81.44 | 88.1 | 0 | 3.532 | 0 | 0 | 17.145 | 290.987 | 0 | 0 | 170.672 | 11.537 | OTTAWA | ONTARIO | 5.28 | Attic/gable | 16.68 | 2018-06-28 | 0 | 0 | 184.6 | S |  | Two | SingleDetached | 661 | 2.64 | 64.61 | TORONTO | 1.2 | 5 | 0 | 0 | 4.1 | 0 | 0 | 1.2 | 0.609 | 0.62 | 0 | 0 | 0.618 | 0 | 0 | 0.609 | 36.11 | 1990 | Zone 5 | Natural gas | Natural gas | roadmapping-1984-1995v11_8.h2k | sim-779.choices | HTAP-options-2.json | General | HTAP-work-1 | 779 | HTAP-sim-779 | Details in JSON output |  | 0 | 0 | 0 | 0 | 0 | 0 | 0 | 0 | 12223.9 | 0 | 0 | 0 | 0 | 0 | 0 | 0 | 0 | 0 | 12223.9 | 0 | Details in JSON output | Details in JSON output | TRUE | 12223.9 | S | Opt-DHWSystem=>ElecIDEAL;Opt-Heating-Cooling=>gas-hybrid-4; | TRUE | ACH_4_5 | Generic_Wall_R-15-eff | NA | NBC-Baseloads | NA | CeilR30 | H2KCodeLibFile | ElecIDEAL | none | NA | NA | VintageR20 | NA | NA | VintageR5 | NA | NA | VintageR10 | rates2016 | NA | NA | gas-hybrid-4 | TORONTO | General | ArchetypeRoadmapping_oil | NA | NA | NA | NA | NA | dbl-clear-u3.13 |  |  | TORONTO | ONTARIO | {} | 15.4 | 53.5 | 3 | -20 | 0 | 2 | 15.4 | 34.8 | 11.8 | 23 | 0 | 26.3 | 78.9 | 0 | 15531.3 | 617.2 | 0 | 0 | 0 | 4.7 | 21.7 | 11.6 | 1.6 | 5.3 | 0 | 1.5 | 7.2 | 0 | 0 | 0 | 86.5 | 25.7 | 14.6 | 86.5 | 3520 | 15.4 | 0 | 0 | 0 | 0 | 21.7 | 2.39 | 78.6 | 1 | 3440.1 | 11118.2 | 0 | 1312.2 | 11.8 | 23 | 11.5 | 0 | 0 | 0 | 80.5 | 7.2 | 9.8 | 1299.4 | 492.84 | 1792.24 | 0 | 0 | 0 | 1792.24 | 0 | TRUE | 1 | 1 | 2.3873 | 470c9c257399fef59b733f5bc9bf2edf | 470c9c257399fef59b733f5bc9bf2edf | Details in JSON output | Details in JSON output |  | nil | TRUE | Details in JSON output
Step 1 | 4.5 | 81.44 | 88.1 | 0 | 3.532 | 0 | 0 | 17.145 | 290.987 | 0 | 0 | 170.672 | 11.537 | OTTAWA | ONTARIO | 5.28 | Attic/gable | 16.68 | 2018-06-28 | 0 | 0 | 184.6 | S |  | Two | SingleDetached | 661 | 2.64 | 64.61 | TORONTO | 1.2 | 5 | 0 | 0 | 4.1 | 0 | 0 | 1.2 | 0.609 | 0.62 | 0 | 0 | 0.618 | 0 | 0 | 0.609 | 36.11 | 1990 | Zone 5 | Natural gas | Natural gas | roadmapping-1984-1995v11_8.h2k | sim-780.choices | HTAP-options-2.json | General | HTAP-work-2 | 780 | HTAP-sim-780 | Details in JSON output |  | 0 | 0 | 0 | 0 | 0 | 0 | 0 | 0 | 0 | 0 | 0 | 0 | 0 | 0 | 0 | 0 | 0 | 0 | 0 | 0 | Details in JSON output | Details in JSON output | TRUE | 0 | S | Opt-DHWSystem=>ElecIDEAL;Opt-Heating-Cooling=>oil-high-efficiency-noAC; | TRUE | ACH_4_5 | Generic_Wall_R-15-eff | NA | NBC-Baseloads | NA | CeilR30 | H2KCodeLibFile | ElecIDEAL | none | NA | NA | VintageR20 | NA | NA | VintageR5 | NA | NA | VintageR10 | rates2016 | NA | NA | oil-high-efficiency-noAC | TORONTO | General | ArchetypeRoadmapping_oil | NA | NA | NA | NA | NA | dbl-clear-u3.13 |  |  | TORONTO | ONTARIO | {} | 15.4 | 53.5 | 0 | -20 | 0 | 0 | 15.4 | 56.9 | 56.9 | 0 | 0 | 26.3 | 98.6 | 0 | 11626.5 | 0 | 1472.4 | 0 | 0 | 4.7 | 21.8 | 11.7 | 1.6 | 5.3 | 0 | 1.5 | 7.3 | 0 | 0 | 0 | 86.8 | 25.7 | 14.6 | 86.8 | 3520 | 15.4 | 0 | 0 | 0 | 0 | 21.8 | 2.29 | 108.8 | 1 | 3440.1 | 11048 | 0 | 2275.4 | 0.2 | 0 | 0 | 56.7 | 0 | 0 | 80.5 | 0 | 9.8 | 1025.28 | 0 | 2755.39 | 1730.1 | 0 | 0 | 2755.39 | 0 | TRUE | 1 | 1 | 2.2861 | 470c9c257399fef59b733f5bc9bf2edf | 470c9c257399fef59b733f5bc9bf2edf | Details in JSON output | Details in JSON output |  | nil | TRUE | Details in JSON output
Step 1 | 3.5 | 89.87 | 94.8 | 0 | 3.377 | 0 | 0 | 17.971 | 311.443 | 0 | 0 | 181.924 | 13.371 | OTTAWA | ONTARIO | 7.04 | Attic/gable | 13.46 | 2018-06-28 | 0 | 0 | 203.2 | S |  | Two | SingleDetached | 734.2 | 2.64 | 68.87 | TORONTO | 1.6 | 5.6 | 0 | 0 | 4.6 | 0 | 0 | 1.6 | 0.514 | 0.522 | 0 | 0 | 0.521 | 0 | 0 | 0.514 | 28.48 | 2000 | Zone 5 | Natural gas | Natural gas | roadmapping-1996-2005v11_8.h2k | sim-781.choices | HTAP-options-2.json | General | HTAP-work-3 | 781 | HTAP-sim-781 | Details in JSON output |  | 0 | 0 | 0 | 0 | 0 | 0 | 0 | 0 | 4046.25 | 0 | 0 | 0 | 0 | 0 | 0 | 0 | 0 | 0 | 4046.25 | 0 | Details in JSON output | Details in JSON output | FALSE | 4046.25 | S | Opt-DHWSystem=>ElecIDEAL; | TRUE | ACH_3_5 | Generic_Wall_R-15-eff | NA | NBC-Baseloads | NA | CeilR40 | H2KCodeLibFile | ElecIDEAL | none | NA | NA | VintageR20 | NA | NA | VintageR5 | NA | NA | VintageR10 | rates2016 | NA | NA | NBC-elec-heat | TORONTO | General | ArchetypeRoadmapping_elec | NA | NA | NA | NA | NA | dbl-clear-u2.13 |  |  | TORONTO | ONTARIO | {} | 15.4 | 49 | 0 | -20 | 0 | 0 | 15.4 | 49 | 49 | 0 | 0 | 26.3 | 90.7 | 0 | 25188.9 | 0 | 0 | 0 | 0 | 5.2 | 19.2 | 12.5 | 1.4 | 4.3 | 0 | 1.4 | 8.2 | 0 | 0 | 0 | 81.9 | 26.5 | 11.5 | 81.9 | 3520 | 15.4 | 0 | 0 | 0 | 0 | 19.2 | 2.43 | 88 | 1 | 3483.2 | 10339.9 | 0 | 1497.4 | 49 | 0 | 0 | 0 | 0 | 0 | 67 | 0 | 9.5 | 1977.36 | 0 | 1977.36 | 0 | 0 | 0 | 1977.36 | 0 | TRUE | 1 | 1 | 2.4338 | 470c9c257399fef59b733f5bc9bf2edf | 470c9c257399fef59b733f5bc9bf2edf | Details in JSON output | Details in JSON output |  | nil | TRUE | Details in JSON output
Step 1 | 3.5 | 89.87 | 94.8 | 0 | 3.377 | 0 | 0 | 17.971 | 311.443 | 0 | 0 | 181.924 | 13.371 | OTTAWA | ONTARIO | 7.04 | Attic/gable | 13.46 | 2018-06-28 | 0 | 0 | 203.2 | S |  | Two | SingleDetached | 734.2 | 2.64 | 68.87 | TORONTO | 1.6 | 5.6 | 0 | 0 | 4.6 | 0 | 0 | 1.6 | 0.514 | 0.522 | 0 | 0 | 0.521 | 0 | 0 | 0.514 | 28.48 | 2000 | Zone 5 | Natural gas | Natural gas | roadmapping-1996-2005v11_8.h2k | sim-782.choices | HTAP-options-2.json | General | HTAP-work-4 | 782 | HTAP-sim-782 | Details in JSON output |  | 0 | 0 | 0 | 0 | 0 | 0 | 0 | 0 | 5184.17 | 0 | 0 | 0 | 0 | 0 | 0 | 0 | 0 | 0 | 5184.17 | 0 | Details in JSON output | Details in JSON output | FALSE | 5184.17 | S | Opt-DHWSystem=>ElecIDEAL;Opt-Heating-Cooling=>gas-furnace-ecm; | TRUE | ACH_3_5 | Generic_Wall_R-15-eff | NA | NBC-Baseloads | NA | CeilR40 | H2KCodeLibFile | ElecIDEAL | none | NA | NA | VintageR20 | NA | NA | VintageR5 | NA | NA | VintageR10 | rates2016 | NA | NA | gas-furnace-ecm | TORONTO | General | ArchetypeRoadmapping_elec | NA | NA | NA | NA | NA | dbl-clear-u2.13 |  |  | TORONTO | ONTARIO | {} | 15.4 | 49 | 0 | -20 | 0 | 0 | 15.4 | 51 | 51 | 0 | 0 | 26.3 | 92.7 | 0 | 11622.3 | 1364.8 | 0 | 0 | 0 | 5.2 | 19.2 | 12.4 | 1.4 | 4.3 | 0 | 1.4 | 8.1 | 0 | 0 | 0 | 81.9 | 26.5 | 11.5 | 81.9 | 3520 | 15.4 | 0 | 0 | 0 | 0 | 19.2 | 2.27 | 90.7 | 1 | 3483.2 | 10339.9 | 0 | 1429.1 | 0.2 | 50.8 | 0 | 0 | 0 | 0 | 66.9 | 0 | 9.5 | 1024.98 | 884.12 | 1909.1 | 0 | 0 | 0 | 1909.1 | 0 | TRUE | 1 | 1 | 2.2651 | 470c9c257399fef59b733f5bc9bf2edf | 470c9c257399fef59b733f5bc9bf2edf | Details in JSON output | Details in JSON output |  | nil | TRUE | Details in JSON output
Step 1 | 3.5 | 89.87 | 94.8 | 0 | 3.377 | 0 | 0 | 17.971 | 311.443 | 0 | 0 | 181.924 | 13.371 | OTTAWA | ONTARIO | 7.04 | Attic/gable | 13.46 | 2018-06-28 | 0 | 0 | 203.2 | S |  | Two | SingleDetached | 734.2 | 2.64 | 68.87 | TORONTO | 1.6 | 5.6 | 0 | 0 | 4.6 | 0 | 0 | 1.6 | 0.514 | 0.522 | 0 | 0 | 0.521 | 0 | 0 | 0.514 | 28.48 | 2000 | Zone 5 | Natural gas | Natural gas | roadmapping-1996-2005v11_8.h2k | sim-783.choices | HTAP-options-2.json | General | HTAP-work-5 | 783 | HTAP-sim-783 | Details in JSON output |  | 0 | 0 | 0 | 0 | 0 | 0 | 0 | 0 | 11343.39 | 0 | 0 | 0 | 0 | 0 | 0 | 0 | 0 | 0 | 11343.39 | 0 | Details in JSON output | Details in JSON output | FALSE | 11343.39 | S | Opt-DHWSystem=>ElecIDEAL;Opt-Heating-Cooling=>ASHP; | TRUE | ACH_3_5 | Generic_Wall_R-15-eff | NA | NBC-Baseloads | NA | CeilR40 | H2KCodeLibFile | ElecIDEAL | none | NA | NA | VintageR20 | NA | NA | VintageR5 | NA | NA | VintageR10 | rates2016 | NA | NA | ASHP | TORONTO | General | ArchetypeRoadmapping_elec | NA | NA | NA | NA | NA | dbl-clear-u2.13 |  |  | TORONTO | ONTARIO | {} | 15.4 | 49 | 2.8 | -20 | 0 | 2.1 | 15.4 | 22.9 | 16.2 | 6.7 | 0 | 26.3 | 67.1 | 0 | 18625.9 | 0 | 0 | 0 | 0 | 5.1 | 19.1 | 12.3 | 1.4 | 4.3 | 0 | 1.4 | 7.9 | 0 | 0 | 0 | 81.6 | 26.5 | 11.5 | 81.6 | 3520 | 15.4 | 0 | 0 | 0 | 0 | 19.1 | 2.43 | 55.2 | 1 | 3483.2 | 10409.9 | 0 | 1036.6 | 22.9 | 0 | 16.1 | 0 | 0 | 0 | 66.9 | 7 | 9.5 | 1516.64 | 0 | 1516.64 | 0 | 0 | 0 | 1516.64 | 0 | TRUE | 1 | 1 | 2.4263 | 470c9c257399fef59b733f5bc9bf2edf | 470c9c257399fef59b733f5bc9bf2edf | Details in JSON output | Details in JSON output |  | nil | TRUE | Details in JSON output
Step 1 | 3.5 | 89.87 | 94.8 | 0 | 3.377 | 0 | 0 | 17.971 | 311.443 | 0 | 0 | 181.924 | 13.371 | OTTAWA | ONTARIO | 7.04 | Attic/gable | 13.46 | 2018-06-28 | 0 | 0 | 203.2 | S |  | Two | SingleDetached | 734.2 | 2.64 | 68.87 | TORONTO | 1.6 | 5.6 | 0 | 0 | 4.6 | 0 | 0 | 1.6 | 0.514 | 0.522 | 0 | 0 | 0.521 | 0 | 0 | 0.514 | 28.48 | 2000 | Zone 5 | Natural gas | Natural gas | roadmapping-1996-2005v11_8.h2k | sim-784.choices | HTAP-options-2.json | General | HTAP-work-6 | 784 | HTAP-sim-784 | Details in JSON output |  | 0 | 0 | 0 | 0 | 0 | 0 | 0 | 0 | 18718.39 | 0 | 0 | 0 | 0 | 0 | 0 | 0 | 0 | 0 | 18718.39 | 0 | Details in JSON output | Details in JSON output | FALSE | 18718.39 | S | Opt-DHWSystem=>ElecIDEAL;Opt-Heating-Cooling=>CCASHP; | TRUE | ACH_3_5 | Generic_Wall_R-15-eff | NA | NBC-Baseloads | NA | CeilR40 | H2KCodeLibFile | ElecIDEAL | none | NA | NA | VintageR20 | NA | NA | VintageR5 | NA | NA | VintageR10 | rates2016 | NA | NA | CCASHP | TORONTO | General | ArchetypeRoadmapping_elec | NA | NA | NA | NA | NA | dbl-clear-u2.13 |  |  | TORONTO | ONTARIO | {} | 15.4 | 49 | 2.6 | -20 | 0 | 2.4 | 15.4 | 18.8 | 18.6 | 0.1 | 0 | 26.3 | 63.2 | 0 | 17550.3 | 0 | 0 | 0 | 0 | 5.1 | 19.1 | 12.3 | 1.4 | 4.3 | 0 | 1.4 | 7.9 | 0 | 0 | 0 | 81.6 | 26.5 | 11.5 | 81.6 | 3520 | 15.4 | 0 | 0 | 0 | 0 | 19.1 | 2.31 | 49.9 | 1 | 3483.2 | 10409.9 | 0 | 961.1 | 18.8 | 0 | 18.6 | 0 | 0 | 0 | 66.9 | 7 | 9.5 | 1441.13 | 0 | 1441.13 | 0 | 0 | 0 | 1441.13 | 0 | TRUE | 1 | 1 | 2.3141 | 470c9c257399fef59b733f5bc9bf2edf | 470c9c257399fef59b733f5bc9bf2edf | Details in JSON output | Details in JSON output |  | nil | TRUE | Details in JSON output
Step 1 | 3.5 | 89.87 | 94.8 | 0 | 3.377 | 0 | 0 | 17.971 | 311.443 | 0 | 0 | 181.924 | 13.371 | OTTAWA | ONTARIO | 7.04 | Attic/gable | 13.46 | 2018-06-28 | 0 | 0 | 203.2 | S |  | Two | SingleDetached | 734.2 | 2.64 | 68.87 | TORONTO | 1.6 | 5.6 | 0 | 0 | 4.6 | 0 | 0 | 1.6 | 0.514 | 0.522 | 0 | 0 | 0.521 | 0 | 0 | 0.514 | 28.48 | 2000 | Zone 5 | Natural gas | Natural gas | roadmapping-1996-2005v11_8.h2k | sim-785.choices | HTAP-options-2.json | General | HTAP-work-0 | 785 | HTAP-sim-785 | Details in JSON output |  | 0 | 0 | 0 | 0 | 0 | 0 | 0 | 0 | 30820.39 | 0 | 0 | 0 | 0 | 0 | 0 | 0 | 0 | 0 | 30820.39 | 0 | Details in JSON output | Details in JSON output | FALSE | 30820.39 | S | Opt-DHWSystem=>ElecIDEAL;Opt-Heating-Cooling=>GSHP; | TRUE | ACH_3_5 | Generic_Wall_R-15-eff | NA | NBC-Baseloads | NA | CeilR40 | H2KCodeLibFile | ElecIDEAL | none | NA | NA | VintageR20 | NA | NA | VintageR5 | NA | NA | VintageR10 | rates2016 | NA | NA | GSHP | TORONTO | General | ArchetypeRoadmapping_elec | NA | NA | NA | NA | NA | dbl-clear-u2.13 |  |  | TORONTO | ONTARIO | {} | 15.4 | 49.1 | 2.8 | -20 | 0 | 1.4 | 15.4 | 14.5 | 14.5 | 0.1 | 0 | 26.3 | 57.7 | 0 | 16034.6 | 0 | 0 | 0 | 0 | 5.2 | 19.1 | 12.4 | 1.4 | 4.3 | 0 | 1.4 | 8.3 | 0 | 0 | 0 | 81.8 | 26.5 | 11.5 | 81.8 | 3520 | 15.4 | 0 | 0 | 0 | 0 | 19.1 | 2.35 | 42.7 | 1 | 3483.2 | 10409.9 | 0 | 854.7 | 14.5 | 0 | 12 | 0 | 0 | 0 | 67.1 | 4.3 | 9.5 | 1334.73 | 0 | 1334.73 | 0 | 0 | 0 | 1334.73 | 0 | TRUE | 1 | 1 | 2.347 | 470c9c257399fef59b733f5bc9bf2edf | 470c9c257399fef59b733f5bc9bf2edf | Details in JSON output | Details in JSON output |  | nil | TRUE | Details in JSON output
Step 1 | 3.5 | 89.87 | 94.8 | 0 | 3.377 | 0 | 0 | 17.971 | 311.443 | 0 | 0 | 181.924 | 13.371 | OTTAWA | ONTARIO | 7.04 | Attic/gable | 13.46 | 2018-06-28 | 0 | 0 | 203.2 | S |  | Two | SingleDetached | 734.2 | 2.64 | 68.87 | TORONTO | 1.6 | 5.6 | 0 | 0 | 4.6 | 0 | 0 | 1.6 | 0.514 | 0.522 | 0 | 0 | 0.521 | 0 | 0 | 0.514 | 28.48 | 2000 | Zone 5 | Natural gas | Natural gas | roadmapping-1996-2005v11_8.h2k | sim-786.choices | HTAP-options-2.json | General | HTAP-work-1 | 786 | HTAP-sim-786 | Details in JSON output |  | 0 | 0 | 0 | 0 | 0 | 0 | 0 | 0 | 12484.17 | 0 | 0 | 0 | 0 | 0 | 0 | 0 | 0 | 0 | 12484.17 | 0 | Details in JSON output | Details in JSON output | FALSE | 12484.17 | S | Opt-DHWSystem=>ElecIDEAL;Opt-Heating-Cooling=>gas-hybrid-1; | TRUE | ACH_3_5 | Generic_Wall_R-15-eff | NA | NBC-Baseloads | NA | CeilR40 | H2KCodeLibFile | ElecIDEAL | none | NA | NA | VintageR20 | NA | NA | VintageR5 | NA | NA | VintageR10 | rates2016 | NA | NA | gas-hybrid-1 | TORONTO | General | ArchetypeRoadmapping_elec | NA | NA | NA | NA | NA | dbl-clear-u2.13 |  |  | TORONTO | ONTARIO | {} | 15.4 | 49 | 2.9 | -20 | 0 | 2 | 15.4 | 23.2 | 16.2 | 7 | 0 | 26.3 | 67.3 | 0 | 16747.9 | 187.9 | 0 | 0 | 0 | 5.1 | 19.1 | 12.3 | 1.4 | 4.3 | 0 | 1.4 | 7.9 | 0 | 0 | 0 | 81.6 | 26.5 | 11.5 | 81.6 | 3520 | 15.4 | 0 | 0 | 0 | 0 | 19.1 | 2.37 | 55.5 | 1 | 3483.2 | 10409.9 | 0 | 1172.4 | 16.2 | 7 | 16.1 | 0 | 0 | 0 | 66.9 | 7 | 9.5 | 1384.81 | 267.63 | 1652.44 | 0 | 0 | 0 | 1652.44 | 0 | TRUE | 1 | 1 | 2.37 | 470c9c257399fef59b733f5bc9bf2edf | 470c9c257399fef59b733f5bc9bf2edf | Details in JSON output | Details in JSON output |  | nil | TRUE | Details in JSON output
Step 1 | 3.5 | 89.87 | 94.8 | 0 | 3.377 | 0 | 0 | 17.971 | 311.443 | 0 | 0 | 181.924 | 13.371 | OTTAWA | ONTARIO | 7.04 | Attic/gable | 13.46 | 2018-06-28 | 0 | 0 | 203.2 | S |  | Two | SingleDetached | 734.2 | 2.64 | 68.87 | TORONTO | 1.6 | 5.6 | 0 | 0 | 4.6 | 0 | 0 | 1.6 | 0.514 | 0.522 | 0 | 0 | 0.521 | 0 | 0 | 0.514 | 28.48 | 2000 | Zone 5 | Natural gas | Natural gas | roadmapping-1996-2005v11_8.h2k | sim-787.choices | HTAP-options-2.json | General | HTAP-work-2 | 787 | HTAP-sim-787 | Details in JSON output |  | 0 | 0 | 0 | 0 | 0 | 0 | 0 | 0 | 12484.17 | 0 | 0 | 0 | 0 | 0 | 0 | 0 | 0 | 0 | 12484.17 | 0 | Details in JSON output | Details in JSON output | FALSE | 12484.17 | S | Opt-DHWSystem=>ElecIDEAL;Opt-Heating-Cooling=>gas-hybrid-2; | TRUE | ACH_3_5 | Generic_Wall_R-15-eff | NA | NBC-Baseloads | NA | CeilR40 | H2KCodeLibFile | ElecIDEAL | none | NA | NA | VintageR20 | NA | NA | VintageR5 | NA | NA | VintageR10 | rates2016 | NA | NA | gas-hybrid-2 | TORONTO | General | ArchetypeRoadmapping_elec | NA | NA | NA | NA | NA | dbl-clear-u2.13 |  |  | TORONTO | ONTARIO | {} | 15.4 | 49 | 2.9 | -20 | 0 | 2 | 15.4 | 36.5 | 8.4 | 28.1 | 0 | 26.3 | 80.6 | 0 | 14576.5 | 754.9 | 0 | 0 | 0 | 5.1 | 19.1 | 12.3 | 1.4 | 4.3 | 0 | 1.4 | 7.9 | 0 | 0 | 0 | 81.6 | 26.5 | 11.5 | 81.6 | 3520 | 15.4 | 0 | 0 | 0 | 0 | 19.1 | 2.45 | 73.7 | 1 | 3483.2 | 10409.9 | 0 | 1317.4 | 8.4 | 28.1 | 8.1 | 0 | 0 | 0 | 66.9 | 7 | 9.5 | 1232.37 | 565.06 | 1797.43 | 0 | 0 | 0 | 1797.43 | 0 | TRUE | 1 | 1 | 2.4513 | 470c9c257399fef59b733f5bc9bf2edf | 470c9c257399fef59b733f5bc9bf2edf | Details in JSON output | Details in JSON output |  | nil | TRUE | Details in JSON output
Step 1 | 3.5 | 89.87 | 94.8 | 0 | 3.377 | 0 | 0 | 17.971 | 311.443 | 0 | 0 | 181.924 | 13.371 | OTTAWA | ONTARIO | 7.04 | Attic/gable | 13.46 | 2018-06-28 | 0 | 0 | 203.2 | S |  | Two | SingleDetached | 734.2 | 2.64 | 68.87 | TORONTO | 1.6 | 5.6 | 0 | 0 | 4.6 | 0 | 0 | 1.6 | 0.514 | 0.522 | 0 | 0 | 0.521 | 0 | 0 | 0.514 | 28.48 | 2000 | Zone 5 | Natural gas | Natural gas | roadmapping-1996-2005v11_8.h2k | sim-788.choices | HTAP-options-2.json | General | HTAP-work-3 | 788 | HTAP-sim-788 | Details in JSON output |  | 0 | 0 | 0 | 0 | 0 | 0 | 0 | 0 | 12484.17 | 0 | 0 | 0 | 0 | 0 | 0 | 0 | 0 | 0 | 12484.17 | 0 | Details in JSON output | Details in JSON output | FALSE | 12484.17 | S | Opt-DHWSystem=>ElecIDEAL;Opt-Heating-Cooling=>gas-hybrid-3; | TRUE | ACH_3_5 | Generic_Wall_R-15-eff | NA | NBC-Baseloads | NA | CeilR40 | H2KCodeLibFile | ElecIDEAL | none | NA | NA | VintageR20 | NA | NA | VintageR5 | NA | NA | VintageR10 | rates2016 | NA | NA | gas-hybrid-3 | TORONTO | General | ArchetypeRoadmapping_elec | NA | NA | NA | NA | NA | dbl-clear-u2.13 |  |  | TORONTO | ONTARIO | {} | 15.4 | 49 | 2.9 | -20 | 0 | 2 | 15.4 | 40.5 | 6.5 | 34 | 0 | 26.3 | 84.5 | 0 | 14033.9 | 913.3 | 0 | 0 | 0 | 5.1 | 19.1 | 12.3 | 1.4 | 4.3 | 0 | 1.4 | 7.9 | 0 | 0 | 0 | 81.6 | 26.5 | 11.5 | 81.6 | 3520 | 15.4 | 0 | 0 | 0 | 0 | 19.1 | 2.43 | 79.1 | 1 | 3483.2 | 10409.9 | 0 | 1362.1 | 6.5 | 34 | 6.1 | 0 | 0 | 0 | 66.9 | 7 | 9.5 | 1194.28 | 647.84 | 1842.12 | 0 | 0 | 0 | 1842.12 | 0 | TRUE | 1 | 1 | 2.4265 | 470c9c257399fef59b733f5bc9bf2edf | 470c9c257399fef59b733f5bc9bf2edf | Details in JSON output | Details in JSON output |  | nil | TRUE | Details in JSON output
Step 1 | 3.5 | 89.87 | 94.8 | 0 | 3.377 | 0 | 0 | 17.971 | 311.443 | 0 | 0 | 181.924 | 13.371 | OTTAWA | ONTARIO | 7.04 | Attic/gable | 13.46 | 2018-06-28 | 0 | 0 | 203.2 | S |  | Two | SingleDetached | 734.2 | 2.64 | 68.87 | TORONTO | 1.6 | 5.6 | 0 | 0 | 4.6 | 0 | 0 | 1.6 | 0.514 | 0.522 | 0 | 0 | 0.521 | 0 | 0 | 0.514 | 28.48 | 2000 | Zone 5 | Natural gas | Natural gas | roadmapping-1996-2005v11_8.h2k | sim-789.choices | HTAP-options-2.json | General | HTAP-work-4 | 789 | HTAP-sim-789 | Details in JSON output |  | 0 | 0 | 0 | 0 | 0 | 0 | 0 | 0 | 12484.17 | 0 | 0 | 0 | 0 | 0 | 0 | 0 | 0 | 0 | 12484.17 | 0 | Details in JSON output | Details in JSON output | FALSE | 12484.17 | S | Opt-DHWSystem=>ElecIDEAL;Opt-Heating-Cooling=>gas-hybrid-4; | TRUE | ACH_3_5 | Generic_Wall_R-15-eff | NA | NBC-Baseloads | NA | CeilR40 | H2KCodeLibFile | ElecIDEAL | none | NA | NA | VintageR20 | NA | NA | VintageR5 | NA | NA | VintageR10 | rates2016 | NA | NA | gas-hybrid-4 | TORONTO | General | ArchetypeRoadmapping_elec | NA | NA | NA | NA | NA | dbl-clear-u2.13 |  |  | TORONTO | ONTARIO | {} | 15.4 | 49 | 2.9 | -20 | 0 | 2 | 15.4 | 32.1 | 10.8 | 21.3 | 0 | 26.3 | 76.1 | 0 | 15240.4 | 570.7 | 0 | 0 | 0 | 5.1 | 19.1 | 12.3 | 1.4 | 4.3 | 0 | 1.4 | 7.9 | 0 | 0 | 0 | 81.6 | 26.5 | 11.5 | 81.6 | 3520 | 15.4 | 0 | 0 | 0 | 0 | 19.1 | 2.46 | 67.6 | 1 | 3483.2 | 10409.9 | 0 | 1267.6 | 10.8 | 21.3 | 10.5 | 0 | 0 | 0 | 66.9 | 7 | 9.5 | 1278.98 | 468.6 | 1747.58 | 0 | 0 | 0 | 1747.58 | 0 | TRUE | 1 | 1 | 2.4623 | 470c9c257399fef59b733f5bc9bf2edf | 470c9c257399fef59b733f5bc9bf2edf | Details in JSON output | Details in JSON output |  | nil | TRUE | Details in JSON output
Step 1 | 3.5 | 89.87 | 94.8 | 0 | 3.377 | 0 | 0 | 17.971 | 311.443 | 0 | 0 | 181.924 | 13.371 | OTTAWA | ONTARIO | 7.04 | Attic/gable | 13.46 | 2018-06-28 | 0 | 0 | 203.2 | S |  | Two | SingleDetached | 734.2 | 2.64 | 68.87 | TORONTO | 1.6 | 5.6 | 0 | 0 | 4.6 | 0 | 0 | 1.6 | 0.514 | 0.522 | 0 | 0 | 0.521 | 0 | 0 | 0.514 | 28.48 | 2000 | Zone 5 | Natural gas | Natural gas | roadmapping-1996-2005v11_8.h2k | sim-790.choices | HTAP-options-2.json | General | HTAP-work-5 | 790 | HTAP-sim-790 | Details in JSON output |  | 0 | 0 | 0 | 0 | 0 | 0 | 0 | 0 | 0 | 0 | 0 | 0 | 0 | 0 | 0 | 0 | 0 | 0 | 0 | 0 | Details in JSON output | Details in JSON output | FALSE | 0 | S | Opt-DHWSystem=>ElecIDEAL;Opt-Heating-Cooling=>oil-high-efficiency-noAC; | TRUE | ACH_3_5 | Generic_Wall_R-15-eff | NA | NBC-Baseloads | NA | CeilR40 | H2KCodeLibFile | ElecIDEAL | none | NA | NA | VintageR20 | NA | NA | VintageR5 | NA | NA | VintageR10 | rates2016 | NA | NA | oil-high-efficiency-noAC | TORONTO | General | ArchetypeRoadmapping_elec | NA | NA | NA | NA | NA | dbl-clear-u2.13 |  |  | TORONTO | ONTARIO | {} | 15.4 | 49 | 0 | -20 | 0 | 0 | 15.4 | 52.1 | 52.1 | 0 | 0 | 26.3 | 93.7 | 0 | 11622.3 | 0 | 1347.3 | 0 | 0 | 5.2 | 19.2 | 12.4 | 1.4 | 4.3 | 0 | 1.4 | 8.1 | 0 | 0 | 0 | 81.9 | 26.5 | 11.5 | 81.9 | 3520 | 15.4 | 0 | 0 | 0 | 0 | 19.2 | 2.34 | 92.2 | 1 | 3483.2 | 10339.9 | 0 | 2128.1 | 0.2 | 0 | 0 | 51.9 | 0 | 0 | 66.9 | 0 | 9.5 | 1024.98 | 0 | 2608.13 | 1583.14 | 0 | 0 | 2608.13 | 0 | TRUE | 1 | 1 | 2.345 | 470c9c257399fef59b733f5bc9bf2edf | 470c9c257399fef59b733f5bc9bf2edf | Details in JSON output | Details in JSON output |  | nil | TRUE | Details in JSON output
Step 1 | 3.5 | 89.87 | 94.8 | 0 | 3.377 | 0 | 0 | 17.971 | 311.443 | 0 | 0 | 181.924 | 13.371 | OTTAWA | ONTARIO | 7.04 | Attic/gable | 13.46 | 2018-06-28 | 0 | 0 | 203.2 | S |  | Two | SingleDetached | 734.2 | 2.64 | 68.87 | TORONTO | 1.6 | 5.6 | 0 | 0 | 4.6 | 0 | 0 | 1.6 | 0.514 | 0.522 | 0 | 0 | 0.521 | 0 | 0 | 0.514 | 28.48 | 2000 | Zone 5 | Natural gas | Natural gas | roadmapping-1996-2005v11_8.h2k | sim-791.choices | HTAP-options-2.json | General | HTAP-work-6 | 791 | HTAP-sim-791 | Details in JSON output |  | 0 | 0 | 0 | 0 | 0 | 0 | 0 | 0 | 0 | 0 | 0 | 0 | 0 | 0 | 0 | 0 | 0 | 0 | 0 | 0 | Details in JSON output | Details in JSON output | FALSE | 0 | S | Opt-DHWSystem=>ElecIDEAL; | TRUE | ACH_3_5 | Generic_Wall_R-15-eff | NA | NBC-Baseloads | NA | CeilR40 | H2KCodeLibFile | ElecIDEAL | none | NA | NA | VintageR20 | NA | NA | VintageR5 | NA | NA | VintageR10 | rates2016 | NA | NA | vintageGas87% | TORONTO | General | ArchetypeRoadmapping_gas | NA | NA | NA | NA | NA | dbl-clear-u2.13 |  |  | TORONTO | ONTARIO | {} | 15.4 | 49 | 0 | -20 | 0 | 0 | 15.4 | 53.9 | 53.9 | 0 | 0 | 26.3 | 95.6 | 0 | 11830.4 | 1422.4 | 0 | 0 | 0 | 5.2 | 19.2 | 12.5 | 1.4 | 4.3 | 0 | 1.4 | 8.2 | 0 | 0 | 0 | 81.9 | 26.5 | 11.5 | 81.9 | 3520 | 15.4 | 0 | 0 | 0 | 0 | 19.2 | 2.27 | 94.7 | 1 | 3483.2 | 10339.9 | 0 | 1473.7 | 0.9 | 53 | 0 | 0 | 0 | 0 | 67 | 0 | 9.5 | 1039.6 | 914.07 | 1953.67 | 0 | 0 | 0 | 1953.67 | 0 | TRUE | 1 | 1 | 2.2709 | 470c9c257399fef59b733f5bc9bf2edf | 470c9c257399fef59b733f5bc9bf2edf | Details in JSON output | Details in JSON output |  | nil | TRUE | Details in JSON output
Step 1 | 3.5 | 89.87 | 94.8 | 0 | 3.377 | 0 | 0 | 17.971 | 311.443 | 0 | 0 | 181.924 | 13.371 | OTTAWA | ONTARIO | 7.04 | Attic/gable | 13.46 | 2018-06-28 | 0 | 0 | 203.2 | S |  | Two | SingleDetached | 734.2 | 2.64 | 68.87 | TORONTO | 1.6 | 5.6 | 0 | 0 | 4.6 | 0 | 0 | 1.6 | 0.514 | 0.522 | 0 | 0 | 0.521 | 0 | 0 | 0.514 | 28.48 | 2000 | Zone 5 | Natural gas | Natural gas | roadmapping-1996-2005v11_8.h2k | sim-792.choices | HTAP-options-2.json | General | HTAP-work-0 | 792 | HTAP-sim-792 | Details in JSON output |  | 0 | 0 | 0 | 0 | 0 | 0 | 0 | 0 | 5184.17 | 0 | 0 | 0 | 0 | 0 | 0 | 0 | 0 | 0 | 5184.17 | 0 | Details in JSON output | Details in JSON output | FALSE | 5184.17 | S | Opt-DHWSystem=>ElecIDEAL;Opt-Heating-Cooling=>gas-furnace-ecm; | TRUE | ACH_3_5 | Generic_Wall_R-15-eff | NA | NBC-Baseloads | NA | CeilR40 | H2KCodeLibFile | ElecIDEAL | none | NA | NA | VintageR20 | NA | NA | VintageR5 | NA | NA | VintageR10 | rates2016 | NA | NA | gas-furnace-ecm | TORONTO | General | ArchetypeRoadmapping_gas | NA | NA | NA | NA | NA | dbl-clear-u2.13 |  |  | TORONTO | ONTARIO | {} | 15.4 | 49 | 0 | -20 | 0 | 0 | 15.4 | 51 | 51 | 0 | 0 | 26.3 | 92.7 | 0 | 11622.3 | 1364.8 | 0 | 0 | 0 | 5.2 | 19.2 | 12.4 | 1.4 | 4.3 | 0 | 1.4 | 8.1 | 0 | 0 | 0 | 81.9 | 26.5 | 11.5 | 81.9 | 3520 | 15.4 | 0 | 0 | 0 | 0 | 19.2 | 2.31 | 90.7 | 1 | 3483.2 | 10339.9 | 0 | 1429.1 | 0.2 | 50.8 | 0 | 0 | 0 | 0 | 66.9 | 0 | 9.5 | 1024.98 | 884.12 | 1909.1 | 0 | 0 | 0 | 1909.1 | 0 | TRUE | 1 | 1 | 2.3052 | 470c9c257399fef59b733f5bc9bf2edf | 470c9c257399fef59b733f5bc9bf2edf | Details in JSON output | Details in JSON output |  | nil | TRUE | Details in JSON output
Step 1 | 3.5 | 89.87 | 94.8 | 0 | 3.377 | 0 | 0 | 17.971 | 311.443 | 0 | 0 | 181.924 | 13.371 | OTTAWA | ONTARIO | 7.04 | Attic/gable | 13.46 | 2018-06-28 | 0 | 0 | 203.2 | S |  | Two | SingleDetached | 734.2 | 2.64 | 68.87 | TORONTO | 1.6 | 5.6 | 0 | 0 | 4.6 | 0 | 0 | 1.6 | 0.514 | 0.522 | 0 | 0 | 0.521 | 0 | 0 | 0.514 | 28.48 | 2000 | Zone 5 | Natural gas | Natural gas | roadmapping-1996-2005v11_8.h2k | sim-793.choices | HTAP-options-2.json | General | HTAP-work-1 | 793 | HTAP-sim-793 | Details in JSON output |  | 0 | 0 | 0 | 0 | 0 | 0 | 0 | 0 | 11343.39 | 0 | 0 | 0 | 0 | 0 | 0 | 0 | 0 | 0 | 11343.39 | 0 | Details in JSON output | Details in JSON output | FALSE | 11343.39 | S | Opt-DHWSystem=>ElecIDEAL;Opt-Heating-Cooling=>ASHP; | TRUE | ACH_3_5 | Generic_Wall_R-15-eff | NA | NBC-Baseloads | NA | CeilR40 | H2KCodeLibFile | ElecIDEAL | none | NA | NA | VintageR20 | NA | NA | VintageR5 | NA | NA | VintageR10 | rates2016 | NA | NA | ASHP | TORONTO | General | ArchetypeRoadmapping_gas | NA | NA | NA | NA | NA | dbl-clear-u2.13 |  |  | TORONTO | ONTARIO | {} | 15.4 | 49 | 2.8 | -20 | 0 | 2.1 | 15.4 | 22.9 | 16.2 | 6.7 | 0 | 26.3 | 67.1 | 0 | 18625.9 | 0 | 0 | 0 | 0 | 5.1 | 19.1 | 12.3 | 1.4 | 4.3 | 0 | 1.4 | 7.9 | 0 | 0 | 0 | 81.6 | 26.5 | 11.5 | 81.6 | 3520 | 15.4 | 0 | 0 | 0 | 0 | 19.1 | 2.3 | 55.2 | 1 | 3483.2 | 10409.9 | 0 | 1036.6 | 22.9 | 0 | 16.1 | 0 | 0 | 0 | 66.9 | 7 | 9.5 | 1516.64 | 0 | 1516.64 | 0 | 0 | 0 | 1516.64 | 0 | TRUE | 1 | 1 | 2.2976 | 470c9c257399fef59b733f5bc9bf2edf | 470c9c257399fef59b733f5bc9bf2edf | Details in JSON output | Details in JSON output |  | nil | TRUE | Details in JSON output
Step 1 | 3.5 | 89.87 | 94.8 | 0 | 3.377 | 0 | 0 | 17.971 | 311.443 | 0 | 0 | 181.924 | 13.371 | OTTAWA | ONTARIO | 7.04 | Attic/gable | 13.46 | 2018-06-28 | 0 | 0 | 203.2 | S |  | Two | SingleDetached | 734.2 | 2.64 | 68.87 | TORONTO | 1.6 | 5.6 | 0 | 0 | 4.6 | 0 | 0 | 1.6 | 0.514 | 0.522 | 0 | 0 | 0.521 | 0 | 0 | 0.514 | 28.48 | 2000 | Zone 5 | Natural gas | Natural gas | roadmapping-1996-2005v11_8.h2k | sim-794.choices | HTAP-options-2.json | General | HTAP-work-2 | 794 | HTAP-sim-794 | Details in JSON output |  | 0 | 0 | 0 | 0 | 0 | 0 | 0 | 0 | 18718.39 | 0 | 0 | 0 | 0 | 0 | 0 | 0 | 0 | 0 | 18718.39 | 0 | Details in JSON output | Details in JSON output | FALSE | 18718.39 | S | Opt-DHWSystem=>ElecIDEAL;Opt-Heating-Cooling=>CCASHP; | TRUE | ACH_3_5 | Generic_Wall_R-15-eff | NA | NBC-Baseloads | NA | CeilR40 | H2KCodeLibFile | ElecIDEAL | none | NA | NA | VintageR20 | NA | NA | VintageR5 | NA | NA | VintageR10 | rates2016 | NA | NA | CCASHP | TORONTO | General | ArchetypeRoadmapping_gas | NA | NA | NA | NA | NA | dbl-clear-u2.13 |  |  | TORONTO | ONTARIO | {} | 15.4 | 49 | 2.6 | -20 | 0 | 2.4 | 15.4 | 18.8 | 18.6 | 0.1 | 0 | 26.3 | 63.2 | 0 | 17550.3 | 0 | 0 | 0 | 0 | 5.1 | 19.1 | 12.3 | 1.4 | 4.3 | 0 | 1.4 | 7.9 | 0 | 0 | 0 | 81.6 | 26.5 | 11.5 | 81.6 | 3520 | 15.4 | 0 | 0 | 0 | 0 | 19.1 | 2.26 | 49.9 | 1 | 3483.2 | 10409.9 | 0 | 961.1 | 18.8 | 0 | 18.6 | 0 | 0 | 0 | 66.9 | 7 | 9.5 | 1441.13 | 0 | 1441.13 | 0 | 0 | 0 | 1441.13 | 0 | TRUE | 1 | 1 | 2.263 | 470c9c257399fef59b733f5bc9bf2edf | 470c9c257399fef59b733f5bc9bf2edf | Details in JSON output | Details in JSON output |  | nil | TRUE | Details in JSON output
Step 1 | 3.5 | 89.87 | 94.8 | 0 | 3.377 | 0 | 0 | 17.971 | 311.443 | 0 | 0 | 181.924 | 13.371 | OTTAWA | ONTARIO | 7.04 | Attic/gable | 13.46 | 2018-06-28 | 0 | 0 | 203.2 | S |  | Two | SingleDetached | 734.2 | 2.64 | 68.87 | TORONTO | 1.6 | 5.6 | 0 | 0 | 4.6 | 0 | 0 | 1.6 | 0.514 | 0.522 | 0 | 0 | 0.521 | 0 | 0 | 0.514 | 28.48 | 2000 | Zone 5 | Natural gas | Natural gas | roadmapping-1996-2005v11_8.h2k | sim-795.choices | HTAP-options-2.json | General | HTAP-work-3 | 795 | HTAP-sim-795 | Details in JSON output |  | 0 | 0 | 0 | 0 | 0 | 0 | 0 | 0 | 30820.39 | 0 | 0 | 0 | 0 | 0 | 0 | 0 | 0 | 0 | 30820.39 | 0 | Details in JSON output | Details in JSON output | FALSE | 30820.39 | S | Opt-DHWSystem=>ElecIDEAL;Opt-Heating-Cooling=>GSHP; | TRUE | ACH_3_5 | Generic_Wall_R-15-eff | NA | NBC-Baseloads | NA | CeilR40 | H2KCodeLibFile | ElecIDEAL | none | NA | NA | VintageR20 | NA | NA | VintageR5 | NA | NA | VintageR10 | rates2016 | NA | NA | GSHP | TORONTO | General | ArchetypeRoadmapping_gas | NA | NA | NA | NA | NA | dbl-clear-u2.13 |  |  | TORONTO | ONTARIO | {} | 15.4 | 49.1 | 2.8 | -20 | 0 | 1.4 | 15.4 | 14.5 | 14.5 | 0.1 | 0 | 26.3 | 57.7 | 0 | 16034.6 | 0 | 0 | 0 | 0 | 5.2 | 19.1 | 12.4 | 1.4 | 4.3 | 0 | 1.4 | 8.3 | 0 | 0 | 0 | 81.8 | 26.5 | 11.5 | 81.8 | 3520 | 15.4 | 0 | 0 | 0 | 0 | 19.1 | 2.43 | 42.7 | 1 | 3483.2 | 10409.9 | 0 | 854.7 | 14.5 | 0 | 12 | 0 | 0 | 0 | 67.1 | 4.3 | 9.5 | 1334.73 | 0 | 1334.73 | 0 | 0 | 0 | 1334.73 | 0 | TRUE | 1 | 1 | 2.4283 | 470c9c257399fef59b733f5bc9bf2edf | 470c9c257399fef59b733f5bc9bf2edf | Details in JSON output | Details in JSON output |  | nil | TRUE | Details in JSON output
Step 1 | 3.5 | 89.87 | 94.8 | 0 | 3.377 | 0 | 0 | 17.971 | 311.443 | 0 | 0 | 181.924 | 13.371 | OTTAWA | ONTARIO | 7.04 | Attic/gable | 13.46 | 2018-06-28 | 0 | 0 | 203.2 | S |  | Two | SingleDetached | 734.2 | 2.64 | 68.87 | TORONTO | 1.6 | 5.6 | 0 | 0 | 4.6 | 0 | 0 | 1.6 | 0.514 | 0.522 | 0 | 0 | 0.521 | 0 | 0 | 0.514 | 28.48 | 2000 | Zone 5 | Natural gas | Natural gas | roadmapping-1996-2005v11_8.h2k | sim-796.choices | HTAP-options-2.json | General | HTAP-work-4 | 796 | HTAP-sim-796 | Details in JSON output |  | 0 | 0 | 0 | 0 | 0 | 0 | 0 | 0 | 12484.17 | 0 | 0 | 0 | 0 | 0 | 0 | 0 | 0 | 0 | 12484.17 | 0 | Details in JSON output | Details in JSON output | FALSE | 12484.17 | S | Opt-DHWSystem=>ElecIDEAL;Opt-Heating-Cooling=>gas-hybrid-1; | TRUE | ACH_3_5 | Generic_Wall_R-15-eff | NA | NBC-Baseloads | NA | CeilR40 | H2KCodeLibFile | ElecIDEAL | none | NA | NA | VintageR20 | NA | NA | VintageR5 | NA | NA | VintageR10 | rates2016 | NA | NA | gas-hybrid-1 | TORONTO | General | ArchetypeRoadmapping_gas | NA | NA | NA | NA | NA | dbl-clear-u2.13 |  |  | TORONTO | ONTARIO | {} | 15.4 | 49 | 2.9 | -20 | 0 | 2 | 15.4 | 23.2 | 16.2 | 7 | 0 | 26.3 | 67.3 | 0 | 16747.9 | 187.9 | 0 | 0 | 0 | 5.1 | 19.1 | 12.3 | 1.4 | 4.3 | 0 | 1.4 | 7.9 | 0 | 0 | 0 | 81.6 | 26.5 | 11.5 | 81.6 | 3520 | 15.4 | 0 | 0 | 0 | 0 | 19.1 | 2.34 | 55.5 | 1 | 3483.2 | 10409.9 | 0 | 1172.4 | 16.2 | 7 | 16.1 | 0 | 0 | 0 | 66.9 | 7 | 9.5 | 1384.81 | 267.63 | 1652.44 | 0 | 0 | 0 | 1652.44 | 0 | TRUE | 1 | 1 | 2.344 | 470c9c257399fef59b733f5bc9bf2edf | 470c9c257399fef59b733f5bc9bf2edf | Details in JSON output | Details in JSON output |  | nil | TRUE | Details in JSON output
Step 1 | 3.5 | 89.87 | 94.8 | 0 | 3.377 | 0 | 0 | 17.971 | 311.443 | 0 | 0 | 181.924 | 13.371 | OTTAWA | ONTARIO | 7.04 | Attic/gable | 13.46 | 2018-06-28 | 0 | 0 | 203.2 | S |  | Two | SingleDetached | 734.2 | 2.64 | 68.87 | TORONTO | 1.6 | 5.6 | 0 | 0 | 4.6 | 0 | 0 | 1.6 | 0.514 | 0.522 | 0 | 0 | 0.521 | 0 | 0 | 0.514 | 28.48 | 2000 | Zone 5 | Natural gas | Natural gas | roadmapping-1996-2005v11_8.h2k | sim-797.choices | HTAP-options-2.json | General | HTAP-work-5 | 797 | HTAP-sim-797 | Details in JSON output |  | 0 | 0 | 0 | 0 | 0 | 0 | 0 | 0 | 12484.17 | 0 | 0 | 0 | 0 | 0 | 0 | 0 | 0 | 0 | 12484.17 | 0 | Details in JSON output | Details in JSON output | FALSE | 12484.17 | S | Opt-DHWSystem=>ElecIDEAL;Opt-Heating-Cooling=>gas-hybrid-2; | TRUE | ACH_3_5 | Generic_Wall_R-15-eff | NA | NBC-Baseloads | NA | CeilR40 | H2KCodeLibFile | ElecIDEAL | none | NA | NA | VintageR20 | NA | NA | VintageR5 | NA | NA | VintageR10 | rates2016 | NA | NA | gas-hybrid-2 | TORONTO | General | ArchetypeRoadmapping_gas | NA | NA | NA | NA | NA | dbl-clear-u2.13 |  |  | TORONTO | ONTARIO | {} | 15.4 | 49 | 2.9 | -20 | 0 | 2 | 15.4 | 36.5 | 8.4 | 28.1 | 0 | 26.3 | 80.6 | 0 | 14576.5 | 754.9 | 0 | 0 | 0 | 5.1 | 19.1 | 12.3 | 1.4 | 4.3 | 0 | 1.4 | 7.9 | 0 | 0 | 0 | 81.6 | 26.5 | 11.5 | 81.6 | 3520 | 15.4 | 0 | 0 | 0 | 0 | 19.1 | 2.32 | 73.7 | 1 | 3483.2 | 10409.9 | 0 | 1317.4 | 8.4 | 28.1 | 8.1 | 0 | 0 | 0 | 66.9 | 7 | 9.5 | 1232.37 | 565.06 | 1797.43 | 0 | 0 | 0 | 1797.43 | 0 | TRUE | 1 | 1 | 2.3205 | 470c9c257399fef59b733f5bc9bf2edf | 470c9c257399fef59b733f5bc9bf2edf | Details in JSON output | Details in JSON output |  | nil | TRUE | Details in JSON output
Step 1 | 3.5 | 89.87 | 94.8 | 0 | 3.377 | 0 | 0 | 17.971 | 311.443 | 0 | 0 | 181.924 | 13.371 | OTTAWA | ONTARIO | 7.04 | Attic/gable | 13.46 | 2018-06-28 | 0 | 0 | 203.2 | S |  | Two | SingleDetached | 734.2 | 2.64 | 68.87 | TORONTO | 1.6 | 5.6 | 0 | 0 | 4.6 | 0 | 0 | 1.6 | 0.514 | 0.522 | 0 | 0 | 0.521 | 0 | 0 | 0.514 | 28.48 | 2000 | Zone 5 | Natural gas | Natural gas | roadmapping-1996-2005v11_8.h2k | sim-798.choices | HTAP-options-2.json | General | HTAP-work-6 | 798 | HTAP-sim-798 | Details in JSON output |  | 0 | 0 | 0 | 0 | 0 | 0 | 0 | 0 | 12484.17 | 0 | 0 | 0 | 0 | 0 | 0 | 0 | 0 | 0 | 12484.17 | 0 | Details in JSON output | Details in JSON output | FALSE | 12484.17 | S | Opt-DHWSystem=>ElecIDEAL;Opt-Heating-Cooling=>gas-hybrid-3; | TRUE | ACH_3_5 | Generic_Wall_R-15-eff | NA | NBC-Baseloads | NA | CeilR40 | H2KCodeLibFile | ElecIDEAL | none | NA | NA | VintageR20 | NA | NA | VintageR5 | NA | NA | VintageR10 | rates2016 | NA | NA | gas-hybrid-3 | TORONTO | General | ArchetypeRoadmapping_gas | NA | NA | NA | NA | NA | dbl-clear-u2.13 |  |  | TORONTO | ONTARIO | {} | 15.4 | 49 | 2.9 | -20 | 0 | 2 | 15.4 | 40.5 | 6.5 | 34 | 0 | 26.3 | 84.5 | 0 | 14033.9 | 913.3 | 0 | 0 | 0 | 5.1 | 19.1 | 12.3 | 1.4 | 4.3 | 0 | 1.4 | 7.9 | 0 | 0 | 0 | 81.6 | 26.5 | 11.5 | 81.6 | 3520 | 15.4 | 0 | 0 | 0 | 0 | 19.1 | 2.42 | 79.1 | 1 | 3483.2 | 10409.9 | 0 | 1362.1 | 6.5 | 34 | 6.1 | 0 | 0 | 0 | 66.9 | 7 | 9.5 | 1194.28 | 647.84 | 1842.12 | 0 | 0 | 0 | 1842.12 | 0 | TRUE | 1 | 1 | 2.4242 | 470c9c257399fef59b733f5bc9bf2edf | 470c9c257399fef59b733f5bc9bf2edf | Details in JSON output | Details in JSON output |  | nil | TRUE | Details in JSON output
Step 1 | 3.5 | 89.87 | 94.8 | 0 | 3.377 | 0 | 0 | 17.971 | 311.443 | 0 | 0 | 181.924 | 13.371 | OTTAWA | ONTARIO | 7.04 | Attic/gable | 13.46 | 2018-06-28 | 0 | 0 | 203.2 | S |  | Two | SingleDetached | 734.2 | 2.64 | 68.87 | TORONTO | 1.6 | 5.6 | 0 | 0 | 4.6 | 0 | 0 | 1.6 | 0.514 | 0.522 | 0 | 0 | 0.521 | 0 | 0 | 0.514 | 28.48 | 2000 | Zone 5 | Natural gas | Natural gas | roadmapping-1996-2005v11_8.h2k | sim-799.choices | HTAP-options-2.json | General | HTAP-work-0 | 799 | HTAP-sim-799 | Details in JSON output |  | 0 | 0 | 0 | 0 | 0 | 0 | 0 | 0 | 12484.17 | 0 | 0 | 0 | 0 | 0 | 0 | 0 | 0 | 0 | 12484.17 | 0 | Details in JSON output | Details in JSON output | FALSE | 12484.17 | S | Opt-DHWSystem=>ElecIDEAL;Opt-Heating-Cooling=>gas-hybrid-4; | TRUE | ACH_3_5 | Generic_Wall_R-15-eff | NA | NBC-Baseloads | NA | CeilR40 | H2KCodeLibFile | ElecIDEAL | none | NA | NA | VintageR20 | NA | NA | VintageR5 | NA | NA | VintageR10 | rates2016 | NA | NA | gas-hybrid-4 | TORONTO | General | ArchetypeRoadmapping_gas | NA | NA | NA | NA | NA | dbl-clear-u2.13 |  |  | TORONTO | ONTARIO | {} | 15.4 | 49 | 2.9 | -20 | 0 | 2 | 15.4 | 32.1 | 10.8 | 21.3 | 0 | 26.3 | 76.1 | 0 | 15240.4 | 570.7 | 0 | 0 | 0 | 5.1 | 19.1 | 12.3 | 1.4 | 4.3 | 0 | 1.4 | 7.9 | 0 | 0 | 0 | 81.6 | 26.5 | 11.5 | 81.6 | 3520 | 15.4 | 0 | 0 | 0 | 0 | 19.1 | 2.38 | 67.6 | 1 | 3483.2 | 10409.9 | 0 | 1267.6 | 10.8 | 21.3 | 10.5 | 0 | 0 | 0 | 66.9 | 7 | 9.5 | 1278.98 | 468.6 | 1747.58 | 0 | 0 | 0 | 1747.58 | 0 | TRUE | 1 | 1 | 2.385 | 470c9c257399fef59b733f5bc9bf2edf | 470c9c257399fef59b733f5bc9bf2edf | Details in JSON output | Details in JSON output |  | nil | TRUE | Details in JSON output
Step 1 | 3.5 | 89.87 | 94.8 | 0 | 3.377 | 0 | 0 | 17.971 | 311.443 | 0 | 0 | 181.924 | 13.371 | OTTAWA | ONTARIO | 7.04 | Attic/gable | 13.46 | 2018-06-28 | 0 | 0 | 203.2 | S |  | Two | SingleDetached | 734.2 | 2.64 | 68.87 | TORONTO | 1.6 | 5.6 | 0 | 0 | 4.6 | 0 | 0 | 1.6 | 0.514 | 0.522 | 0 | 0 | 0.521 | 0 | 0 | 0.514 | 28.48 | 2000 | Zone 5 | Natural gas | Natural gas | roadmapping-1996-2005v11_8.h2k | sim-800.choices | HTAP-options-2.json | General | HTAP-work-1 | 800 | HTAP-sim-800 | Details in JSON output |  | 0 | 0 | 0 | 0 | 0 | 0 | 0 | 0 | 0 | 0 | 0 | 0 | 0 | 0 | 0 | 0 | 0 | 0 | 0 | 0 | Details in JSON output | Details in JSON output | FALSE | 0 | S | Opt-DHWSystem=>ElecIDEAL;Opt-Heating-Cooling=>oil-high-efficiency-noAC; | TRUE | ACH_3_5 | Generic_Wall_R-15-eff | NA | NBC-Baseloads | NA | CeilR40 | H2KCodeLibFile | ElecIDEAL | none | NA | NA | VintageR20 | NA | NA | VintageR5 | NA | NA | VintageR10 | rates2016 | NA | NA | oil-high-efficiency-noAC | TORONTO | General | ArchetypeRoadmapping_gas | NA | NA | NA | NA | NA | dbl-clear-u2.13 |  |  | TORONTO | ONTARIO | {} | 15.4 | 49 | 0 | -20 | 0 | 0 | 15.4 | 52.1 | 52.1 | 0 | 0 | 26.3 | 93.7 | 0 | 11622.3 | 0 | 1347.3 | 0 | 0 | 5.2 | 19.2 | 12.4 | 1.4 | 4.3 | 0 | 1.4 | 8.1 | 0 | 0 | 0 | 81.9 | 26.5 | 11.5 | 81.9 | 3520 | 15.4 | 0 | 0 | 0 | 0 | 19.2 | 2.31 | 92.2 | 1 | 3483.2 | 10339.9 | 0 | 2128.1 | 0.2 | 0 | 0 | 51.9 | 0 | 0 | 66.9 | 0 | 9.5 | 1024.98 | 0 | 2608.13 | 1583.14 | 0 | 0 | 2608.13 | 0 | TRUE | 1 | 1 | 2.305 | 470c9c257399fef59b733f5bc9bf2edf | 470c9c257399fef59b733f5bc9bf2edf | Details in JSON output | Details in JSON output |  | nil | TRUE | Details in JSON output
Step 1 | 3.5 | 89.87 | 94.8 | 0 | 3.377 | 0 | 0 | 17.971 | 311.443 | 0 | 0 | 181.924 | 13.371 | OTTAWA | ONTARIO | 7.04 | Attic/gable | 13.46 | 2018-06-28 | 0 | 0 | 203.2 | S |  | Two | SingleDetached | 734.2 | 2.64 | 68.87 | TORONTO | 1.6 | 5.6 | 0 | 0 | 4.6 | 0 | 0 | 1.6 | 0.514 | 0.522 | 0 | 0 | 0.521 | 0 | 0 | 0.514 | 28.48 | 2000 | Zone 5 | Natural gas | Natural gas | roadmapping-1996-2005v11_8.h2k | sim-801.choices | HTAP-options-2.json | General | HTAP-work-2 | 801 | HTAP-sim-801 | Details in JSON output |  | 0 | 0 | 0 | 0 | 0 | 0 | 0 | 0 | 0 | 0 | 0 | 0 | 0 | 0 | 0 | 0 | 0 | 0 | 0 | 0 | Details in JSON output | Details in JSON output | FALSE | 0 | S | Opt-DHWSystem=>ElecIDEAL; | TRUE | ACH_3_5 | Generic_Wall_R-15-eff | NA | NBC-Baseloads | NA | CeilR40 | H2KCodeLibFile | ElecIDEAL | none | NA | NA | VintageR20 | NA | NA | VintageR5 | NA | NA | VintageR10 | rates2016 | NA | NA | vintageOil83% | TORONTO | General | ArchetypeRoadmapping_oil | NA | NA | NA | NA | NA | dbl-clear-u2.13 |  |  | TORONTO | ONTARIO | {} | 15.4 | 49 | 0 | -20 | 0 | 0 | 15.4 | 60.3 | 60.3 | 0 | 0 | 26.3 | 101.9 | 0 | 11830.4 | 0 | 1540.7 | 0 | 0 | 5.2 | 19.2 | 12.5 | 1.4 | 4.3 | 0 | 1.4 | 8.2 | 0 | 0 | 0 | 81.9 | 26.5 | 11.5 | 81.9 | 3520 | 15.4 | 0 | 0 | 0 | 0 | 19.2 | 2.2 | 103.4 | 1 | 3483.2 | 10339.9 | 0 | 2369.9 | 0.9 | 0 | 0 | 59.4 | 0 | 0 | 67 | 0 | 9.5 | 1039.6 | 0 | 2849.88 | 1810.28 | 0 | 0 | 2849.88 | 0 | TRUE | 1 | 1 | 2.2032 | 470c9c257399fef59b733f5bc9bf2edf | 470c9c257399fef59b733f5bc9bf2edf | Details in JSON output | Details in JSON output |  | nil | TRUE | Details in JSON output
Step 1 | 3.5 | 89.87 | 94.8 | 0 | 3.377 | 0 | 0 | 17.971 | 311.443 | 0 | 0 | 181.924 | 13.371 | OTTAWA | ONTARIO | 7.04 | Attic/gable | 13.46 | 2018-06-28 | 0 | 0 | 203.2 | S |  | Two | SingleDetached | 734.2 | 2.64 | 68.87 | TORONTO | 1.6 | 5.6 | 0 | 0 | 4.6 | 0 | 0 | 1.6 | 0.514 | 0.522 | 0 | 0 | 0.521 | 0 | 0 | 0.514 | 28.48 | 2000 | Zone 5 | Natural gas | Natural gas | roadmapping-1996-2005v11_8.h2k | sim-802.choices | HTAP-options-2.json | General | HTAP-work-3 | 802 | HTAP-sim-802 | Details in JSON output |  | 0 | 0 | 0 | 0 | 0 | 0 | 0 | 0 | 5184.17 | 0 | 0 | 0 | 0 | 0 | 0 | 0 | 0 | 0 | 5184.17 | 0 | Details in JSON output | Details in JSON output | FALSE | 5184.17 | S | Opt-DHWSystem=>ElecIDEAL;Opt-Heating-Cooling=>gas-furnace-ecm; | TRUE | ACH_3_5 | Generic_Wall_R-15-eff | NA | NBC-Baseloads | NA | CeilR40 | H2KCodeLibFile | ElecIDEAL | none | NA | NA | VintageR20 | NA | NA | VintageR5 | NA | NA | VintageR10 | rates2016 | NA | NA | gas-furnace-ecm | TORONTO | General | ArchetypeRoadmapping_oil | NA | NA | NA | NA | NA | dbl-clear-u2.13 |  |  | TORONTO | ONTARIO | {} | 15.4 | 49 | 0 | -20 | 0 | 0 | 15.4 | 51 | 51 | 0 | 0 | 26.3 | 92.7 | 0 | 11622.3 | 1364.8 | 0 | 0 | 0 | 5.2 | 19.2 | 12.4 | 1.4 | 4.3 | 0 | 1.4 | 8.1 | 0 | 0 | 0 | 81.9 | 26.5 | 11.5 | 81.9 | 3520 | 15.4 | 0 | 0 | 0 | 0 | 19.2 | 2.28 | 90.7 | 1 | 3483.2 | 10339.9 | 0 | 1429.1 | 0.2 | 50.8 | 0 | 0 | 0 | 0 | 66.9 | 0 | 9.5 | 1024.98 | 884.12 | 1909.1 | 0 | 0 | 0 | 1909.1 | 0 | TRUE | 1 | 1 | 2.2843 | 470c9c257399fef59b733f5bc9bf2edf | 470c9c257399fef59b733f5bc9bf2edf | Details in JSON output | Details in JSON output |  | nil | TRUE | Details in JSON output
Step 1 | 3.5 | 89.87 | 94.8 | 0 | 3.377 | 0 | 0 | 17.971 | 311.443 | 0 | 0 | 181.924 | 13.371 | OTTAWA | ONTARIO | 7.04 | Attic/gable | 13.46 | 2018-06-28 | 0 | 0 | 203.2 | S |  | Two | SingleDetached | 734.2 | 2.64 | 68.87 | TORONTO | 1.6 | 5.6 | 0 | 0 | 4.6 | 0 | 0 | 1.6 | 0.514 | 0.522 | 0 | 0 | 0.521 | 0 | 0 | 0.514 | 28.48 | 2000 | Zone 5 | Natural gas | Natural gas | roadmapping-1996-2005v11_8.h2k | sim-803.choices | HTAP-options-2.json | General | HTAP-work-4 | 803 | HTAP-sim-803 | Details in JSON output |  | 0 | 0 | 0 | 0 | 0 | 0 | 0 | 0 | 11343.39 | 0 | 0 | 0 | 0 | 0 | 0 | 0 | 0 | 0 | 11343.39 | 0 | Details in JSON output | Details in JSON output | FALSE | 11343.39 | S | Opt-DHWSystem=>ElecIDEAL;Opt-Heating-Cooling=>ASHP; | TRUE | ACH_3_5 | Generic_Wall_R-15-eff | NA | NBC-Baseloads | NA | CeilR40 | H2KCodeLibFile | ElecIDEAL | none | NA | NA | VintageR20 | NA | NA | VintageR5 | NA | NA | VintageR10 | rates2016 | NA | NA | ASHP | TORONTO | General | ArchetypeRoadmapping_oil | NA | NA | NA | NA | NA | dbl-clear-u2.13 |  |  | TORONTO | ONTARIO | {} | 15.4 | 49 | 2.8 | -20 | 0 | 2.1 | 15.4 | 22.9 | 16.2 | 6.7 | 0 | 26.3 | 67.1 | 0 | 18625.9 | 0 | 0 | 0 | 0 | 5.1 | 19.1 | 12.3 | 1.4 | 4.3 | 0 | 1.4 | 7.9 | 0 | 0 | 0 | 81.6 | 26.5 | 11.5 | 81.6 | 3520 | 15.4 | 0 | 0 | 0 | 0 | 19.1 | 2.34 | 55.2 | 1 | 3483.2 | 10409.9 | 0 | 1036.6 | 22.9 | 0 | 16.1 | 0 | 0 | 0 | 66.9 | 7 | 9.5 | 1516.64 | 0 | 1516.64 | 0 | 0 | 0 | 1516.64 | 0 | TRUE | 1 | 1 | 2.3388 | 470c9c257399fef59b733f5bc9bf2edf | 470c9c257399fef59b733f5bc9bf2edf | Details in JSON output | Details in JSON output |  | nil | TRUE | Details in JSON output
Step 1 | 3.5 | 89.87 | 94.8 | 0 | 3.377 | 0 | 0 | 17.971 | 311.443 | 0 | 0 | 181.924 | 13.371 | OTTAWA | ONTARIO | 7.04 | Attic/gable | 13.46 | 2018-06-28 | 0 | 0 | 203.2 | S |  | Two | SingleDetached | 734.2 | 2.64 | 68.87 | TORONTO | 1.6 | 5.6 | 0 | 0 | 4.6 | 0 | 0 | 1.6 | 0.514 | 0.522 | 0 | 0 | 0.521 | 0 | 0 | 0.514 | 28.48 | 2000 | Zone 5 | Natural gas | Natural gas | roadmapping-1996-2005v11_8.h2k | sim-804.choices | HTAP-options-2.json | General | HTAP-work-5 | 804 | HTAP-sim-804 | Details in JSON output |  | 0 | 0 | 0 | 0 | 0 | 0 | 0 | 0 | 18718.39 | 0 | 0 | 0 | 0 | 0 | 0 | 0 | 0 | 0 | 18718.39 | 0 | Details in JSON output | Details in JSON output | FALSE | 18718.39 | S | Opt-DHWSystem=>ElecIDEAL;Opt-Heating-Cooling=>CCASHP; | TRUE | ACH_3_5 | Generic_Wall_R-15-eff | NA | NBC-Baseloads | NA | CeilR40 | H2KCodeLibFile | ElecIDEAL | none | NA | NA | VintageR20 | NA | NA | VintageR5 | NA | NA | VintageR10 | rates2016 | NA | NA | CCASHP | TORONTO | General | ArchetypeRoadmapping_oil | NA | NA | NA | NA | NA | dbl-clear-u2.13 |  |  | TORONTO | ONTARIO | {} | 15.4 | 49 | 2.6 | -20 | 0 | 2.4 | 15.4 | 18.8 | 18.6 | 0.1 | 0 | 26.3 | 63.2 | 0 | 17550.3 | 0 | 0 | 0 | 0 | 5.1 | 19.1 | 12.3 | 1.4 | 4.3 | 0 | 1.4 | 7.9 | 0 | 0 | 0 | 81.6 | 26.5 | 11.5 | 81.6 | 3520 | 15.4 | 0 | 0 | 0 | 0 | 19.1 | 2.38 | 49.9 | 1 | 3483.2 | 10409.9 | 0 | 961.1 | 18.8 | 0 | 18.6 | 0 | 0 | 0 | 66.9 | 7 | 9.5 | 1441.13 | 0 | 1441.13 | 0 | 0 | 0 | 1441.13 | 0 | TRUE | 1 | 1 | 2.3837 | 470c9c257399fef59b733f5bc9bf2edf | 470c9c257399fef59b733f5bc9bf2edf | Details in JSON output | Details in JSON output |  | nil | TRUE | Details in JSON output
Step 1 | 3.5 | 89.87 | 94.8 | 0 | 3.377 | 0 | 0 | 17.971 | 311.443 | 0 | 0 | 181.924 | 13.371 | OTTAWA | ONTARIO | 7.04 | Attic/gable | 13.46 | 2018-06-28 | 0 | 0 | 203.2 | S |  | Two | SingleDetached | 734.2 | 2.64 | 68.87 | TORONTO | 1.6 | 5.6 | 0 | 0 | 4.6 | 0 | 0 | 1.6 | 0.514 | 0.522 | 0 | 0 | 0.521 | 0 | 0 | 0.514 | 28.48 | 2000 | Zone 5 | Natural gas | Natural gas | roadmapping-1996-2005v11_8.h2k | sim-805.choices | HTAP-options-2.json | General | HTAP-work-6 | 805 | HTAP-sim-805 | Details in JSON output |  | 0 | 0 | 0 | 0 | 0 | 0 | 0 | 0 | 30820.39 | 0 | 0 | 0 | 0 | 0 | 0 | 0 | 0 | 0 | 30820.39 | 0 | Details in JSON output | Details in JSON output | FALSE | 30820.39 | S | Opt-DHWSystem=>ElecIDEAL;Opt-Heating-Cooling=>GSHP; | TRUE | ACH_3_5 | Generic_Wall_R-15-eff | NA | NBC-Baseloads | NA | CeilR40 | H2KCodeLibFile | ElecIDEAL | none | NA | NA | VintageR20 | NA | NA | VintageR5 | NA | NA | VintageR10 | rates2016 | NA | NA | GSHP | TORONTO | General | ArchetypeRoadmapping_oil | NA | NA | NA | NA | NA | dbl-clear-u2.13 |  |  | TORONTO | ONTARIO | {} | 15.4 | 49.1 | 2.8 | -20 | 0 | 1.4 | 15.4 | 14.5 | 14.5 | 0.1 | 0 | 26.3 | 57.7 | 0 | 16034.6 | 0 | 0 | 0 | 0 | 5.2 | 19.1 | 12.4 | 1.4 | 4.3 | 0 | 1.4 | 8.3 | 0 | 0 | 0 | 81.8 | 26.5 | 11.5 | 81.8 | 3520 | 15.4 | 0 | 0 | 0 | 0 | 19.1 | 2.26 | 42.7 | 1 | 3483.2 | 10409.9 | 0 | 854.7 | 14.5 | 0 | 12 | 0 | 0 | 0 | 67.1 | 4.3 | 9.5 | 1334.73 | 0 | 1334.73 | 0 | 0 | 0 | 1334.73 | 0 | TRUE | 1 | 1 | 2.2551 | 470c9c257399fef59b733f5bc9bf2edf | 470c9c257399fef59b733f5bc9bf2edf | Details in JSON output | Details in JSON output |  | nil | TRUE | Details in JSON output
Step 1 | 3.5 | 89.87 | 94.8 | 0 | 3.377 | 0 | 0 | 17.971 | 311.443 | 0 | 0 | 181.924 | 13.371 | OTTAWA | ONTARIO | 7.04 | Attic/gable | 13.46 | 2018-06-28 | 0 | 0 | 203.2 | S |  | Two | SingleDetached | 734.2 | 2.64 | 68.87 | TORONTO | 1.6 | 5.6 | 0 | 0 | 4.6 | 0 | 0 | 1.6 | 0.514 | 0.522 | 0 | 0 | 0.521 | 0 | 0 | 0.514 | 28.48 | 2000 | Zone 5 | Natural gas | Natural gas | roadmapping-1996-2005v11_8.h2k | sim-806.choices | HTAP-options-2.json | General | HTAP-work-0 | 806 | HTAP-sim-806 | Details in JSON output |  | 0 | 0 | 0 | 0 | 0 | 0 | 0 | 0 | 12484.17 | 0 | 0 | 0 | 0 | 0 | 0 | 0 | 0 | 0 | 12484.17 | 0 | Details in JSON output | Details in JSON output | FALSE | 12484.17 | S | Opt-DHWSystem=>ElecIDEAL;Opt-Heating-Cooling=>gas-hybrid-1; | TRUE | ACH_3_5 | Generic_Wall_R-15-eff | NA | NBC-Baseloads | NA | CeilR40 | H2KCodeLibFile | ElecIDEAL | none | NA | NA | VintageR20 | NA | NA | VintageR5 | NA | NA | VintageR10 | rates2016 | NA | NA | gas-hybrid-1 | TORONTO | General | ArchetypeRoadmapping_oil | NA | NA | NA | NA | NA | dbl-clear-u2.13 |  |  | TORONTO | ONTARIO | {} | 15.4 | 49 | 2.9 | -20 | 0 | 2 | 15.4 | 23.2 | 16.2 | 7 | 0 | 26.3 | 67.3 | 0 | 16747.9 | 187.9 | 0 | 0 | 0 | 5.1 | 19.1 | 12.3 | 1.4 | 4.3 | 0 | 1.4 | 7.9 | 0 | 0 | 0 | 81.6 | 26.5 | 11.5 | 81.6 | 3520 | 15.4 | 0 | 0 | 0 | 0 | 19.1 | 2.49 | 55.5 | 1 | 3483.2 | 10409.9 | 0 | 1172.4 | 16.2 | 7 | 16.1 | 0 | 0 | 0 | 66.9 | 7 | 9.5 | 1384.81 | 267.63 | 1652.44 | 0 | 0 | 0 | 1652.44 | 0 | TRUE | 1 | 1 | 2.4893 | 470c9c257399fef59b733f5bc9bf2edf | 470c9c257399fef59b733f5bc9bf2edf | Details in JSON output | Details in JSON output |  | nil | TRUE | Details in JSON output
Step 1 | 3.5 | 89.87 | 94.8 | 0 | 3.377 | 0 | 0 | 17.971 | 311.443 | 0 | 0 | 181.924 | 13.371 | OTTAWA | ONTARIO | 7.04 | Attic/gable | 13.46 | 2018-06-28 | 0 | 0 | 203.2 | S |  | Two | SingleDetached | 734.2 | 2.64 | 68.87 | TORONTO | 1.6 | 5.6 | 0 | 0 | 4.6 | 0 | 0 | 1.6 | 0.514 | 0.522 | 0 | 0 | 0.521 | 0 | 0 | 0.514 | 28.48 | 2000 | Zone 5 | Natural gas | Natural gas | roadmapping-1996-2005v11_8.h2k | sim-807.choices | HTAP-options-2.json | General | HTAP-work-1 | 807 | HTAP-sim-807 | Details in JSON output |  | 0 | 0 | 0 | 0 | 0 | 0 | 0 | 0 | 12484.17 | 0 | 0 | 0 | 0 | 0 | 0 | 0 | 0 | 0 | 12484.17 | 0 | Details in JSON output | Details in JSON output | FALSE | 12484.17 | S | Opt-DHWSystem=>ElecIDEAL;Opt-Heating-Cooling=>gas-hybrid-2; | TRUE | ACH_3_5 | Generic_Wall_R-15-eff | NA | NBC-Baseloads | NA | CeilR40 | H2KCodeLibFile | ElecIDEAL | none | NA | NA | VintageR20 | NA | NA | VintageR5 | NA | NA | VintageR10 | rates2016 | NA | NA | gas-hybrid-2 | TORONTO | General | ArchetypeRoadmapping_oil | NA | NA | NA | NA | NA | dbl-clear-u2.13 |  |  | TORONTO | ONTARIO | {} | 15.4 | 49 | 2.9 | -20 | 0 | 2 | 15.4 | 36.5 | 8.4 | 28.1 | 0 | 26.3 | 80.6 | 0 | 14576.5 | 754.9 | 0 | 0 | 0 | 5.1 | 19.1 | 12.3 | 1.4 | 4.3 | 0 | 1.4 | 7.9 | 0 | 0 | 0 | 81.6 | 26.5 | 11.5 | 81.6 | 3520 | 15.4 | 0 | 0 | 0 | 0 | 19.1 | 2.35 | 73.7 | 1 | 3483.2 | 10409.9 | 0 | 1317.4 | 8.4 | 28.1 | 8.1 | 0 | 0 | 0 | 66.9 | 7 | 9.5 | 1232.37 | 565.06 | 1797.43 | 0 | 0 | 0 | 1797.43 | 0 | TRUE | 1 | 1 | 2.3529 | 470c9c257399fef59b733f5bc9bf2edf | 470c9c257399fef59b733f5bc9bf2edf | Details in JSON output | Details in JSON output |  | nil | TRUE | Details in JSON output
Step 1 | 3.5 | 89.87 | 94.8 | 0 | 3.377 | 0 | 0 | 17.971 | 311.443 | 0 | 0 | 181.924 | 13.371 | OTTAWA | ONTARIO | 7.04 | Attic/gable | 13.46 | 2018-06-28 | 0 | 0 | 203.2 | S |  | Two | SingleDetached | 734.2 | 2.64 | 68.87 | TORONTO | 1.6 | 5.6 | 0 | 0 | 4.6 | 0 | 0 | 1.6 | 0.514 | 0.522 | 0 | 0 | 0.521 | 0 | 0 | 0.514 | 28.48 | 2000 | Zone 5 | Natural gas | Natural gas | roadmapping-1996-2005v11_8.h2k | sim-808.choices | HTAP-options-2.json | General | HTAP-work-2 | 808 | HTAP-sim-808 | Details in JSON output |  | 0 | 0 | 0 | 0 | 0 | 0 | 0 | 0 | 12484.17 | 0 | 0 | 0 | 0 | 0 | 0 | 0 | 0 | 0 | 12484.17 | 0 | Details in JSON output | Details in JSON output | FALSE | 12484.17 | S | Opt-DHWSystem=>ElecIDEAL;Opt-Heating-Cooling=>gas-hybrid-3; | TRUE | ACH_3_5 | Generic_Wall_R-15-eff | NA | NBC-Baseloads | NA | CeilR40 | H2KCodeLibFile | ElecIDEAL | none | NA | NA | VintageR20 | NA | NA | VintageR5 | NA | NA | VintageR10 | rates2016 | NA | NA | gas-hybrid-3 | TORONTO | General | ArchetypeRoadmapping_oil | NA | NA | NA | NA | NA | dbl-clear-u2.13 |  |  | TORONTO | ONTARIO | {} | 15.4 | 49 | 2.9 | -20 | 0 | 2 | 15.4 | 40.5 | 6.5 | 34 | 0 | 26.3 | 84.5 | 0 | 14033.9 | 913.3 | 0 | 0 | 0 | 5.1 | 19.1 | 12.3 | 1.4 | 4.3 | 0 | 1.4 | 7.9 | 0 | 0 | 0 | 81.6 | 26.5 | 11.5 | 81.6 | 3520 | 15.4 | 0 | 0 | 0 | 0 | 19.1 | 2.46 | 79.1 | 1 | 3483.2 | 10409.9 | 0 | 1362.1 | 6.5 | 34 | 6.1 | 0 | 0 | 0 | 66.9 | 7 | 9.5 | 1194.28 | 647.84 | 1842.12 | 0 | 0 | 0 | 1842.12 | 0 | TRUE | 1 | 1 | 2.4646 | 470c9c257399fef59b733f5bc9bf2edf | 470c9c257399fef59b733f5bc9bf2edf | Details in JSON output | Details in JSON output |  | nil | TRUE | Details in JSON output
Step 1 | 3.5 | 89.87 | 94.8 | 0 | 3.377 | 0 | 0 | 17.971 | 311.443 | 0 | 0 | 181.924 | 13.371 | OTTAWA | ONTARIO | 7.04 | Attic/gable | 13.46 | 2018-06-28 | 0 | 0 | 203.2 | S |  | Two | SingleDetached | 734.2 | 2.64 | 68.87 | TORONTO | 1.6 | 5.6 | 0 | 0 | 4.6 | 0 | 0 | 1.6 | 0.514 | 0.522 | 0 | 0 | 0.521 | 0 | 0 | 0.514 | 28.48 | 2000 | Zone 5 | Natural gas | Natural gas | roadmapping-1996-2005v11_8.h2k | sim-809.choices | HTAP-options-2.json | General | HTAP-work-3 | 809 | HTAP-sim-809 | Details in JSON output |  | 0 | 0 | 0 | 0 | 0 | 0 | 0 | 0 | 12484.17 | 0 | 0 | 0 | 0 | 0 | 0 | 0 | 0 | 0 | 12484.17 | 0 | Details in JSON output | Details in JSON output | FALSE | 12484.17 | S | Opt-DHWSystem=>ElecIDEAL;Opt-Heating-Cooling=>gas-hybrid-4; | TRUE | ACH_3_5 | Generic_Wall_R-15-eff | NA | NBC-Baseloads | NA | CeilR40 | H2KCodeLibFile | ElecIDEAL | none | NA | NA | VintageR20 | NA | NA | VintageR5 | NA | NA | VintageR10 | rates2016 | NA | NA | gas-hybrid-4 | TORONTO | General | ArchetypeRoadmapping_oil | NA | NA | NA | NA | NA | dbl-clear-u2.13 |  |  | TORONTO | ONTARIO | {} | 15.4 | 49 | 2.9 | -20 | 0 | 2 | 15.4 | 32.1 | 10.8 | 21.3 | 0 | 26.3 | 76.1 | 0 | 15240.4 | 570.7 | 0 | 0 | 0 | 5.1 | 19.1 | 12.3 | 1.4 | 4.3 | 0 | 1.4 | 7.9 | 0 | 0 | 0 | 81.6 | 26.5 | 11.5 | 81.6 | 3520 | 15.4 | 0 | 0 | 0 | 0 | 19.1 | 2.48 | 67.6 | 1 | 3483.2 | 10409.9 | 0 | 1267.6 | 10.8 | 21.3 | 10.5 | 0 | 0 | 0 | 66.9 | 7 | 9.5 | 1278.98 | 468.6 | 1747.58 | 0 | 0 | 0 | 1747.58 | 0 | TRUE | 1 | 1 | 2.4751 | 470c9c257399fef59b733f5bc9bf2edf | 470c9c257399fef59b733f5bc9bf2edf | Details in JSON output | Details in JSON output |  | nil | TRUE | Details in JSON output
Step 1 | 3.5 | 89.87 | 94.8 | 0 | 3.377 | 0 | 0 | 17.971 | 311.443 | 0 | 0 | 181.924 | 13.371 | OTTAWA | ONTARIO | 7.04 | Attic/gable | 13.46 | 2018-06-28 | 0 | 0 | 203.2 | S |  | Two | SingleDetached | 734.2 | 2.64 | 68.87 | TORONTO | 1.6 | 5.6 | 0 | 0 | 4.6 | 0 | 0 | 1.6 | 0.514 | 0.522 | 0 | 0 | 0.521 | 0 | 0 | 0.514 | 28.48 | 2000 | Zone 5 | Natural gas | Natural gas | roadmapping-1996-2005v11_8.h2k | sim-810.choices | HTAP-options-2.json | General | HTAP-work-4 | 810 | HTAP-sim-810 | Details in JSON output |  | 0 | 0 | 0 | 0 | 0 | 0 | 0 | 0 | 0 | 0 | 0 | 0 | 0 | 0 | 0 | 0 | 0 | 0 | 0 | 0 | Details in JSON output | Details in JSON output | FALSE | 0 | S | Opt-DHWSystem=>ElecIDEAL;Opt-Heating-Cooling=>oil-high-efficiency-noAC; | TRUE | ACH_3_5 | Generic_Wall_R-15-eff | NA | NBC-Baseloads | NA | CeilR40 | H2KCodeLibFile | ElecIDEAL | none | NA | NA | VintageR20 | NA | NA | VintageR5 | NA | NA | VintageR10 | rates2016 | NA | NA | oil-high-efficiency-noAC | TORONTO | General | ArchetypeRoadmapping_oil | NA | NA | NA | NA | NA | dbl-clear-u2.13 |  |  | TORONTO | ONTARIO | {} | 15.4 | 49 | 0 | -20 | 0 | 0 | 15.4 | 52.1 | 52.1 | 0 | 0 | 26.3 | 93.7 | 0 | 11622.3 | 0 | 1347.3 | 0 | 0 | 5.2 | 19.2 | 12.4 | 1.4 | 4.3 | 0 | 1.4 | 8.1 | 0 | 0 | 0 | 81.9 | 26.5 | 11.5 | 81.9 | 3520 | 15.4 | 0 | 0 | 0 | 0 | 19.2 | 2.4 | 92.2 | 1 | 3483.2 | 10339.9 | 0 | 2128.1 | 0.2 | 0 | 0 | 51.9 | 0 | 0 | 66.9 | 0 | 9.5 | 1024.98 | 0 | 2608.13 | 1583.14 | 0 | 0 | 2608.13 | 0 | TRUE | 1 | 1 | 2.3957 | 470c9c257399fef59b733f5bc9bf2edf | 470c9c257399fef59b733f5bc9bf2edf | Details in JSON output | Details in JSON output |  | nil | TRUE | Details in JSON output
Step 1 | 2.5 | 91.39 | 96.5 | 0 | 3.287 | 0 | 0 | 18.615 | 323.273 | 0 | 0 | 191.743 | 13.128 | OTTAWA | ONTARIO | 7.04 | Attic/gable | 13.7 | 2018-06-28 | 0 | 0 | 207.6 | S |  | Two | SingleDetached | 757.5 | 2.64 | 72.58 | TORONTO | 1.4 | 5.9 | 0 | 0 | 4.3 | 0 | 0 | 1.4 | 0.513 | 0.522 | 0 | 0 | 0.52 | 0 | 0 | 0.513 | 27.96 | 2010 | Zone 5 | Natural gas | Natural gas | roadmapping-2006-2011v11_8.h2k | sim-811.choices | HTAP-options-2.json | General | HTAP-work-5 | 811 | HTAP-sim-811 | Details in JSON output |  | 0 | 0 | 0 | 0 | 977.88 | 0 | 0 | 0 | 3922.5 | 0 | 0 | 0 | 0 | 0 | 0 | 0 | 0 | 977.88 | 3922.5 | 0 | Details in JSON output | Details in JSON output | FALSE | 4900.38 | S | Opt-DHWSystem=>ElecIDEAL; | TRUE | ACH_2_5 | Generic_Wall_R-15-eff | NA | NBC-Baseloads | NA | CeilR40 | H2KCodeLibFile | ElecIDEAL | none | NA | NA | VintageR25 | NA | NA | VintageR5 | NA | NA | VintageR10 | rates2016 | NA | NA | NBC-elec-heat | TORONTO | General | ArchetypeRoadmapping_elec | NA | NA | NA | NA | NA | dbl-clear-u2.13 |  |  | TORONTO | ONTARIO | {} | 15.4 | 45.7 | 0 | -20 | 0 | 0 | 15.4 | 45.7 | 45.7 | 0 | 0 | 26.3 | 87.4 | 0 | 24274.2 | 0 | 0 | 0 | 0 | 4.7 | 14.1 | 13.1 | 1.3 | 4.4 | 0 | 1.4 | 8.4 | 0 | 0 | 0 | 78.2 | 27.9 | 11.3 | 78.2 | 3520 | 15.4 | 0 | 0 | 0 | 0 | 14.1 | 2.09 | 81.8 | 1 | 3451.6 | 9606.1 | 0 | 1433.2 | 45.7 | 0 | 0 | 0 | 0 | 0 | 61.2 | 0 | 9.1 | 1913.15 | 0 | 1913.15 | 0 | 0 | 0 | 1913.15 | 0 | TRUE | 1 | 1 | 2.0945 | 470c9c257399fef59b733f5bc9bf2edf | 470c9c257399fef59b733f5bc9bf2edf | Details in JSON output | Details in JSON output |  | nil | TRUE | Details in JSON output
Step 1 | 2.5 | 91.39 | 96.5 | 0 | 3.287 | 0 | 0 | 18.615 | 323.273 | 0 | 0 | 191.743 | 13.128 | OTTAWA | ONTARIO | 7.04 | Attic/gable | 13.7 | 2018-06-28 | 0 | 0 | 207.6 | S |  | Two | SingleDetached | 757.5 | 2.64 | 72.58 | TORONTO | 1.4 | 5.9 | 0 | 0 | 4.3 | 0 | 0 | 1.4 | 0.513 | 0.522 | 0 | 0 | 0.52 | 0 | 0 | 0.513 | 27.96 | 2010 | Zone 5 | Natural gas | Natural gas | roadmapping-2006-2011v11_8.h2k | sim-812.choices | HTAP-options-2.json | General | HTAP-work-6 | 812 | HTAP-sim-812 | Details in JSON output |  | 0 | 0 | 0 | 0 | 977.88 | 0 | 0 | 0 | 5245.74 | 0 | 0 | 0 | 0 | 0 | 0 | 0 | 0 | 977.88 | 5245.74 | 0 | Details in JSON output | Details in JSON output | FALSE | 6223.62 | S | Opt-DHWSystem=>ElecIDEAL;Opt-Heating-Cooling=>gas-furnace-ecm; | TRUE | ACH_2_5 | Generic_Wall_R-15-eff | NA | NBC-Baseloads | NA | CeilR40 | H2KCodeLibFile | ElecIDEAL | none | NA | NA | VintageR25 | NA | NA | VintageR5 | NA | NA | VintageR10 | rates2016 | NA | NA | gas-furnace-ecm | TORONTO | General | ArchetypeRoadmapping_elec | NA | NA | NA | NA | NA | dbl-clear-u2.13 |  |  | TORONTO | ONTARIO | {} | 15.4 | 45.7 | 0 | -20 | 0 | 0 | 15.4 | 47.6 | 47.6 | 0 | 0 | 26.3 | 89.2 | 0 | 11617.2 | 1273.3 | 0 | 0 | 0 | 4.7 | 14.1 | 13.1 | 1.3 | 4.4 | 0 | 1.4 | 8.3 | 0 | 0 | 0 | 78.2 | 27.9 | 11.3 | 78.2 | 3520 | 15.4 | 0 | 0 | 0 | 0 | 14.1 | 2.41 | 84.2 | 1 | 3451.6 | 9606.1 | 0 | 1381.1 | 0.2 | 47.4 | 0 | 0 | 0 | 0 | 61.1 | 0 | 9.1 | 1024.63 | 836.51 | 1861.14 | 0 | 0 | 0 | 1861.14 | 0 | TRUE | 1 | 1 | 2.4116 | 470c9c257399fef59b733f5bc9bf2edf | 470c9c257399fef59b733f5bc9bf2edf | Details in JSON output | Details in JSON output |  | nil | TRUE | Details in JSON output
Step 1 | 2.5 | 91.39 | 96.5 | 0 | 3.287 | 0 | 0 | 18.615 | 323.273 | 0 | 0 | 191.743 | 13.128 | OTTAWA | ONTARIO | 7.04 | Attic/gable | 13.7 | 2018-06-28 | 0 | 0 | 207.6 | S |  | Two | SingleDetached | 757.5 | 2.64 | 72.58 | TORONTO | 1.4 | 5.9 | 0 | 0 | 4.3 | 0 | 0 | 1.4 | 0.513 | 0.522 | 0 | 0 | 0.52 | 0 | 0 | 0.513 | 27.96 | 2010 | Zone 5 | Natural gas | Natural gas | roadmapping-2006-2011v11_8.h2k | sim-813.choices | HTAP-options-2.json | General | HTAP-work-0 | 813 | HTAP-sim-813 | Details in JSON output |  | 0 | 0 | 0 | 0 | 977.88 | 0 | 0 | 0 | 11404.96 | 0 | 0 | 0 | 0 | 0 | 0 | 0 | 0 | 977.88 | 11404.96 | 0 | Details in JSON output | Details in JSON output | FALSE | 12382.84 | S | Opt-DHWSystem=>ElecIDEAL;Opt-Heating-Cooling=>ASHP; | TRUE | ACH_2_5 | Generic_Wall_R-15-eff | NA | NBC-Baseloads | NA | CeilR40 | H2KCodeLibFile | ElecIDEAL | none | NA | NA | VintageR25 | NA | NA | VintageR5 | NA | NA | VintageR10 | rates2016 | NA | NA | ASHP | TORONTO | General | ArchetypeRoadmapping_elec | NA | NA | NA | NA | NA | dbl-clear-u2.13 |  |  | TORONTO | ONTARIO | {} | 15.4 | 45.7 | 2.8 | -20 | 0 | 2.1 | 15.4 | 20.6 | 15.7 | 5 | 0 | 26.3 | 64.8 | 0 | 17991.9 | 0 | 0 | 0 | 0 | 4.7 | 14.1 | 12.9 | 1.3 | 4.4 | 0 | 1.4 | 8.1 | 0 | 0 | 0 | 78 | 27.9 | 11.3 | 78 | 3520 | 15.4 | 0 | 0 | 0 | 0 | 14.1 | 2.34 | 51 | 1 | 3451.6 | 9675.2 | 0 | 992.1 | 20.6 | 0 | 15.6 | 0 | 0 | 0 | 61.1 | 6.9 | 9.1 | 1472.13 | 0 | 1472.13 | 0 | 0 | 0 | 1472.13 | 0 | TRUE | 1 | 1 | 2.3416 | 470c9c257399fef59b733f5bc9bf2edf | 470c9c257399fef59b733f5bc9bf2edf | Details in JSON output | Details in JSON output |  | nil | TRUE | Details in JSON output
Step 1 | 2.5 | 91.39 | 96.5 | 0 | 3.287 | 0 | 0 | 18.615 | 323.273 | 0 | 0 | 191.743 | 13.128 | OTTAWA | ONTARIO | 7.04 | Attic/gable | 13.7 | 2018-06-28 | 0 | 0 | 207.6 | S |  | Two | SingleDetached | 757.5 | 2.64 | 72.58 | TORONTO | 1.4 | 5.9 | 0 | 0 | 4.3 | 0 | 0 | 1.4 | 0.513 | 0.522 | 0 | 0 | 0.52 | 0 | 0 | 0.513 | 27.96 | 2010 | Zone 5 | Natural gas | Natural gas | roadmapping-2006-2011v11_8.h2k | sim-814.choices | HTAP-options-2.json | General | HTAP-work-1 | 814 | HTAP-sim-814 | Details in JSON output |  | 0 | 0 | 0 | 0 | 977.88 | 0 | 0 | 0 | 18779.96 | 0 | 0 | 0 | 0 | 0 | 0 | 0 | 0 | 977.88 | 18779.96 | 0 | Details in JSON output | Details in JSON output | FALSE | 19757.84 | S | Opt-DHWSystem=>ElecIDEAL;Opt-Heating-Cooling=>CCASHP; | TRUE | ACH_2_5 | Generic_Wall_R-15-eff | NA | NBC-Baseloads | NA | CeilR40 | H2KCodeLibFile | ElecIDEAL | none | NA | NA | VintageR25 | NA | NA | VintageR5 | NA | NA | VintageR10 | rates2016 | NA | NA | CCASHP | TORONTO | General | ArchetypeRoadmapping_elec | NA | NA | NA | NA | NA | dbl-clear-u2.13 |  |  | TORONTO | ONTARIO | {} | 15.4 | 45.7 | 2.5 | -20 | 0 | 2.3 | 15.4 | 17.5 | 17.4 | 0.1 | 0 | 26.3 | 61.9 | 0 | 17189.5 | 0 | 0 | 0 | 0 | 4.7 | 14.1 | 12.9 | 1.3 | 4.4 | 0 | 1.4 | 8.1 | 0 | 0 | 0 | 78 | 27.9 | 11.3 | 78 | 3520 | 15.4 | 0 | 0 | 0 | 0 | 14.1 | 2.52 | 47.1 | 1 | 3451.6 | 9675.2 | 0 | 935.8 | 17.5 | 0 | 17.4 | 0 | 0 | 0 | 61.1 | 6.9 | 9.1 | 1415.8 | 0 | 1415.8 | 0 | 0 | 0 | 1415.8 | 0 | TRUE | 1 | 1 | 2.5238 | 470c9c257399fef59b733f5bc9bf2edf | 470c9c257399fef59b733f5bc9bf2edf | Details in JSON output | Details in JSON output |  | nil | TRUE | Details in JSON output
Step 1 | 2.5 | 91.39 | 96.5 | 0 | 3.287 | 0 | 0 | 18.615 | 323.273 | 0 | 0 | 191.743 | 13.128 | OTTAWA | ONTARIO | 7.04 | Attic/gable | 13.7 | 2018-06-28 | 0 | 0 | 207.6 | S |  | Two | SingleDetached | 757.5 | 2.64 | 72.58 | TORONTO | 1.4 | 5.9 | 0 | 0 | 4.3 | 0 | 0 | 1.4 | 0.513 | 0.522 | 0 | 0 | 0.52 | 0 | 0 | 0.513 | 27.96 | 2010 | Zone 5 | Natural gas | Natural gas | roadmapping-2006-2011v11_8.h2k | sim-815.choices | HTAP-options-2.json | General | HTAP-work-2 | 815 | HTAP-sim-815 | Details in JSON output |  | 0 | 0 | 0 | 0 | 977.88 | 0 | 0 | 0 | 30881.96 | 0 | 0 | 0 | 0 | 0 | 0 | 0 | 0 | 977.88 | 30881.96 | 0 | Details in JSON output | Details in JSON output | FALSE | 31859.84 | S | Opt-DHWSystem=>ElecIDEAL;Opt-Heating-Cooling=>GSHP; | TRUE | ACH_2_5 | Generic_Wall_R-15-eff | NA | NBC-Baseloads | NA | CeilR40 | H2KCodeLibFile | ElecIDEAL | none | NA | NA | VintageR25 | NA | NA | VintageR5 | NA | NA | VintageR10 | rates2016 | NA | NA | GSHP | TORONTO | General | ArchetypeRoadmapping_elec | NA | NA | NA | NA | NA | dbl-clear-u2.13 |  |  | TORONTO | ONTARIO | {} | 15.4 | 45.8 | 2.8 | -20 | 0 | 1.3 | 15.4 | 13.6 | 13.5 | 0 | 0 | 26.3 | 56.7 | 0 | 15758.1 | 0 | 0 | 0 | 0 | 4.7 | 14.1 | 13 | 1.3 | 4.4 | 0 | 1.4 | 8.5 | 0 | 0 | 0 | 78.1 | 27.9 | 11.3 | 78.1 | 3520 | 15.4 | 0 | 0 | 0 | 0 | 14.1 | 2.25 | 40.5 | 1 | 3451.6 | 9675.2 | 0 | 835.3 | 13.6 | 0 | 11.2 | 0 | 0 | 0 | 61.3 | 4.2 | 9.1 | 1315.32 | 0 | 1315.32 | 0 | 0 | 0 | 1315.32 | 0 | TRUE | 1 | 1 | 2.2476 | 470c9c257399fef59b733f5bc9bf2edf | 470c9c257399fef59b733f5bc9bf2edf | Details in JSON output | Details in JSON output |  | nil | TRUE | Details in JSON output
Step 1 | 2.5 | 91.39 | 96.5 | 0 | 3.287 | 0 | 0 | 18.615 | 323.273 | 0 | 0 | 191.743 | 13.128 | OTTAWA | ONTARIO | 7.04 | Attic/gable | 13.7 | 2018-06-28 | 0 | 0 | 207.6 | S |  | Two | SingleDetached | 757.5 | 2.64 | 72.58 | TORONTO | 1.4 | 5.9 | 0 | 0 | 4.3 | 0 | 0 | 1.4 | 0.513 | 0.522 | 0 | 0 | 0.52 | 0 | 0 | 0.513 | 27.96 | 2010 | Zone 5 | Natural gas | Natural gas | roadmapping-2006-2011v11_8.h2k | sim-816.choices | HTAP-options-2.json | General | HTAP-work-3 | 816 | HTAP-sim-816 | Details in JSON output |  | 0 | 0 | 0 | 0 | 977.88 | 0 | 0 | 0 | 12545.74 | 0 | 0 | 0 | 0 | 0 | 0 | 0 | 0 | 977.88 | 12545.74 | 0 | Details in JSON output | Details in JSON output | FALSE | 13523.62 | S | Opt-DHWSystem=>ElecIDEAL;Opt-Heating-Cooling=>gas-hybrid-1; | TRUE | ACH_2_5 | Generic_Wall_R-15-eff | NA | NBC-Baseloads | NA | CeilR40 | H2KCodeLibFile | ElecIDEAL | none | NA | NA | VintageR25 | NA | NA | VintageR5 | NA | NA | VintageR10 | rates2016 | NA | NA | gas-hybrid-1 | TORONTO | General | ArchetypeRoadmapping_elec | NA | NA | NA | NA | NA | dbl-clear-u2.13 |  |  | TORONTO | ONTARIO | {} | 15.4 | 45.7 | 2.9 | -20 | 0 | 2 | 15.4 | 20.9 | 15.7 | 5.2 | 0 | 26.3 | 64.9 | 0 | 16592.6 | 139.3 | 0 | 0 | 0 | 4.7 | 14.1 | 12.9 | 1.3 | 4.4 | 0 | 1.4 | 8.1 | 0 | 0 | 0 | 78 | 27.9 | 11.3 | 78 | 3520 | 15.4 | 0 | 0 | 0 | 0 | 14.1 | 2.46 | 51.2 | 1 | 3451.6 | 9675.2 | 0 | 1136 | 15.7 | 5.2 | 15.6 | 0 | 0 | 0 | 61.1 | 6.9 | 9.1 | 1373.9 | 242.05 | 1615.96 | 0 | 0 | 0 | 1615.96 | 0 | TRUE | 1 | 1 | 2.4559 | 470c9c257399fef59b733f5bc9bf2edf | 470c9c257399fef59b733f5bc9bf2edf | Details in JSON output | Details in JSON output |  | nil | TRUE | Details in JSON output
Step 1 | 2.5 | 91.39 | 96.5 | 0 | 3.287 | 0 | 0 | 18.615 | 323.273 | 0 | 0 | 191.743 | 13.128 | OTTAWA | ONTARIO | 7.04 | Attic/gable | 13.7 | 2018-06-28 | 0 | 0 | 207.6 | S |  | Two | SingleDetached | 757.5 | 2.64 | 72.58 | TORONTO | 1.4 | 5.9 | 0 | 0 | 4.3 | 0 | 0 | 1.4 | 0.513 | 0.522 | 0 | 0 | 0.52 | 0 | 0 | 0.513 | 27.96 | 2010 | Zone 5 | Natural gas | Natural gas | roadmapping-2006-2011v11_8.h2k | sim-817.choices | HTAP-options-2.json | General | HTAP-work-4 | 817 | HTAP-sim-817 | Details in JSON output |  | 0 | 0 | 0 | 0 | 977.88 | 0 | 0 | 0 | 12545.74 | 0 | 0 | 0 | 0 | 0 | 0 | 0 | 0 | 977.88 | 12545.74 | 0 | Details in JSON output | Details in JSON output | FALSE | 13523.62 | S | Opt-DHWSystem=>ElecIDEAL;Opt-Heating-Cooling=>gas-hybrid-2; | TRUE | ACH_2_5 | Generic_Wall_R-15-eff | NA | NBC-Baseloads | NA | CeilR40 | H2KCodeLibFile | ElecIDEAL | none | NA | NA | VintageR25 | NA | NA | VintageR5 | NA | NA | VintageR10 | rates2016 | NA | NA | gas-hybrid-2 | TORONTO | General | ArchetypeRoadmapping_elec | NA | NA | NA | NA | NA | dbl-clear-u2.13 |  |  | TORONTO | ONTARIO | {} | 15.4 | 45.7 | 2.9 | -20 | 0 | 2 | 15.4 | 33.9 | 7.9 | 26 | 0 | 26.3 | 78 | 0 | 14436.6 | 698.3 | 0 | 0 | 0 | 4.7 | 14.1 | 13 | 1.3 | 4.4 | 0 | 1.4 | 8.1 | 0 | 0 | 0 | 78 | 27.9 | 11.3 | 78 | 3520 | 15.4 | 0 | 0 | 0 | 0 | 14.1 | 2.26 | 68.7 | 1 | 3451.6 | 9675.2 | 0 | 1278.1 | 7.9 | 26 | 7.7 | 0 | 0 | 0 | 61.1 | 6.9 | 9.1 | 1222.55 | 535.58 | 1758.14 | 0 | 0 | 0 | 1758.14 | 0 | TRUE | 1 | 1 | 2.2563 | 470c9c257399fef59b733f5bc9bf2edf | 470c9c257399fef59b733f5bc9bf2edf | Details in JSON output | Details in JSON output |  | nil | TRUE | Details in JSON output
Step 1 | 2.5 | 91.39 | 96.5 | 0 | 3.287 | 0 | 0 | 18.615 | 323.273 | 0 | 0 | 191.743 | 13.128 | OTTAWA | ONTARIO | 7.04 | Attic/gable | 13.7 | 2018-06-28 | 0 | 0 | 207.6 | S |  | Two | SingleDetached | 757.5 | 2.64 | 72.58 | TORONTO | 1.4 | 5.9 | 0 | 0 | 4.3 | 0 | 0 | 1.4 | 0.513 | 0.522 | 0 | 0 | 0.52 | 0 | 0 | 0.513 | 27.96 | 2010 | Zone 5 | Natural gas | Natural gas | roadmapping-2006-2011v11_8.h2k | sim-818.choices | HTAP-options-2.json | General | HTAP-work-5 | 818 | HTAP-sim-818 | Details in JSON output |  | 0 | 0 | 0 | 0 | 977.88 | 0 | 0 | 0 | 12545.74 | 0 | 0 | 0 | 0 | 0 | 0 | 0 | 0 | 977.88 | 12545.74 | 0 | Details in JSON output | Details in JSON output | FALSE | 13523.62 | S | Opt-DHWSystem=>ElecIDEAL;Opt-Heating-Cooling=>gas-hybrid-3; | TRUE | ACH_2_5 | Generic_Wall_R-15-eff | NA | NBC-Baseloads | NA | CeilR40 | H2KCodeLibFile | ElecIDEAL | none | NA | NA | VintageR25 | NA | NA | VintageR5 | NA | NA | VintageR10 | rates2016 | NA | NA | gas-hybrid-3 | TORONTO | General | ArchetypeRoadmapping_elec | NA | NA | NA | NA | NA | dbl-clear-u2.13 |  |  | TORONTO | ONTARIO | {} | 15.4 | 45.7 | 2.9 | -20 | 0 | 2 | 15.4 | 37.7 | 6.1 | 31.5 | 0 | 26.3 | 81.7 | 0 | 13928.9 | 846.9 | 0 | 0 | 0 | 4.7 | 14.1 | 13 | 1.3 | 4.4 | 0 | 1.4 | 8.2 | 0 | 0 | 0 | 78 | 27.9 | 11.3 | 78 | 3520 | 15.4 | 0 | 0 | 0 | 0 | 14.1 | 2.46 | 73.6 | 1 | 3451.6 | 9675.2 | 0 | 1320.2 | 6.1 | 31.5 | 5.8 | 0 | 0 | 0 | 61.1 | 6.9 | 9.1 | 1186.91 | 613.28 | 1800.19 | 0 | 0 | 0 | 1800.19 | 0 | TRUE | 1 | 1 | 2.4613 | 470c9c257399fef59b733f5bc9bf2edf | 470c9c257399fef59b733f5bc9bf2edf | Details in JSON output | Details in JSON output |  | nil | TRUE | Details in JSON output
Step 1 | 2.5 | 91.39 | 96.5 | 0 | 3.287 | 0 | 0 | 18.615 | 323.273 | 0 | 0 | 191.743 | 13.128 | OTTAWA | ONTARIO | 7.04 | Attic/gable | 13.7 | 2018-06-28 | 0 | 0 | 207.6 | S |  | Two | SingleDetached | 757.5 | 2.64 | 72.58 | TORONTO | 1.4 | 5.9 | 0 | 0 | 4.3 | 0 | 0 | 1.4 | 0.513 | 0.522 | 0 | 0 | 0.52 | 0 | 0 | 0.513 | 27.96 | 2010 | Zone 5 | Natural gas | Natural gas | roadmapping-2006-2011v11_8.h2k | sim-819.choices | HTAP-options-2.json | General | HTAP-work-6 | 819 | HTAP-sim-819 | Details in JSON output |  | 0 | 0 | 0 | 0 | 977.88 | 0 | 0 | 0 | 12545.74 | 0 | 0 | 0 | 0 | 0 | 0 | 0 | 0 | 977.88 | 12545.74 | 0 | Details in JSON output | Details in JSON output | FALSE | 13523.62 | S | Opt-DHWSystem=>ElecIDEAL;Opt-Heating-Cooling=>gas-hybrid-4; | TRUE | ACH_2_5 | Generic_Wall_R-15-eff | NA | NBC-Baseloads | NA | CeilR40 | H2KCodeLibFile | ElecIDEAL | none | NA | NA | VintageR25 | NA | NA | VintageR5 | NA | NA | VintageR10 | rates2016 | NA | NA | gas-hybrid-4 | TORONTO | General | ArchetypeRoadmapping_elec | NA | NA | NA | NA | NA | dbl-clear-u2.13 |  |  | TORONTO | ONTARIO | {} | 15.4 | 45.7 | 2.9 | -20 | 0 | 2 | 15.4 | 29.8 | 10.2 | 19.6 | 0 | 26.3 | 73.8 | 0 | 15055.4 | 526.5 | 0 | 0 | 0 | 4.7 | 14.1 | 13 | 1.3 | 4.4 | 0 | 1.4 | 8.1 | 0 | 0 | 0 | 78 | 27.9 | 11.3 | 78 | 3520 | 15.4 | 0 | 0 | 0 | 0 | 14.1 | 2.36 | 63.1 | 1 | 3451.6 | 9675.2 | 0 | 1231.5 | 10.2 | 19.6 | 9.9 | 0 | 0 | 0 | 61.1 | 6.9 | 9.1 | 1265.99 | 445.5 | 1711.5 | 0 | 0 | 0 | 1711.5 | 0 | TRUE | 1 | 1 | 2.3585 | 470c9c257399fef59b733f5bc9bf2edf | 470c9c257399fef59b733f5bc9bf2edf | Details in JSON output | Details in JSON output |  | nil | TRUE | Details in JSON output
Step 1 | 2.5 | 91.39 | 96.5 | 0 | 3.287 | 0 | 0 | 18.615 | 323.273 | 0 | 0 | 191.743 | 13.128 | OTTAWA | ONTARIO | 7.04 | Attic/gable | 13.7 | 2018-06-28 | 0 | 0 | 207.6 | S |  | Two | SingleDetached | 757.5 | 2.64 | 72.58 | TORONTO | 1.4 | 5.9 | 0 | 0 | 4.3 | 0 | 0 | 1.4 | 0.513 | 0.522 | 0 | 0 | 0.52 | 0 | 0 | 0.513 | 27.96 | 2010 | Zone 5 | Natural gas | Natural gas | roadmapping-2006-2011v11_8.h2k | sim-820.choices | HTAP-options-2.json | General | HTAP-work-0 | 820 | HTAP-sim-820 | Details in JSON output |  | 0 | 0 | 0 | 0 | 977.88 | 0 | 0 | 0 | 0 | 0 | 0 | 0 | 0 | 0 | 0 | 0 | 0 | 977.88 | 0 | 0 | Details in JSON output | Details in JSON output | FALSE | 977.88 | S | Opt-DHWSystem=>ElecIDEAL;Opt-Heating-Cooling=>oil-high-efficiency-noAC; | TRUE | ACH_2_5 | Generic_Wall_R-15-eff | NA | NBC-Baseloads | NA | CeilR40 | H2KCodeLibFile | ElecIDEAL | none | NA | NA | VintageR25 | NA | NA | VintageR5 | NA | NA | VintageR10 | rates2016 | NA | NA | oil-high-efficiency-noAC | TORONTO | General | ArchetypeRoadmapping_elec | NA | NA | NA | NA | NA | dbl-clear-u2.13 |  |  | TORONTO | ONTARIO | {} | 15.4 | 45.7 | 0 | -20 | 0 | 0 | 15.4 | 48.6 | 48.6 | 0 | 0 | 26.3 | 90.2 | 0 | 11617.2 | 0 | 1257 | 0 | 0 | 4.7 | 14.1 | 13.1 | 1.3 | 4.4 | 0 | 1.4 | 8.3 | 0 | 0 | 0 | 78.2 | 27.9 | 11.3 | 78.2 | 3520 | 15.4 | 0 | 0 | 0 | 0 | 14.1 | 2.36 | 85.6 | 1 | 3451.6 | 9606.1 | 0 | 2021.6 | 0.2 | 0 | 0 | 48.4 | 0 | 0 | 61.1 | 0 | 9.1 | 1024.63 | 0 | 2501.61 | 1476.98 | 0 | 0 | 2501.61 | 0 | TRUE | 1 | 1 | 2.3596 | 470c9c257399fef59b733f5bc9bf2edf | 470c9c257399fef59b733f5bc9bf2edf | Details in JSON output | Details in JSON output |  | nil | TRUE | Details in JSON output
Step 1 | 2.5 | 91.39 | 96.5 | 0 | 3.287 | 0 | 0 | 18.615 | 323.273 | 0 | 0 | 191.743 | 13.128 | OTTAWA | ONTARIO | 7.04 | Attic/gable | 13.7 | 2018-06-28 | 0 | 0 | 207.6 | S |  | Two | SingleDetached | 757.5 | 2.64 | 72.58 | TORONTO | 1.4 | 5.9 | 0 | 0 | 4.3 | 0 | 0 | 1.4 | 0.513 | 0.522 | 0 | 0 | 0.52 | 0 | 0 | 0.513 | 27.96 | 2010 | Zone 5 | Natural gas | Natural gas | roadmapping-2006-2011v11_8.h2k | sim-821.choices | HTAP-options-2.json | General | HTAP-work-1 | 821 | HTAP-sim-821 | Details in JSON output |  | 0 | 0 | 0 | 0 | 977.88 | 0 | 0 | 0 | 0 | 0 | 0 | 0 | 0 | 0 | 0 | 0 | 0 | 977.88 | 0 | 0 | Details in JSON output | Details in JSON output | FALSE | 977.88 | S | Opt-DHWSystem=>ElecIDEAL; | TRUE | ACH_2_5 | Generic_Wall_R-15-eff | NA | NBC-Baseloads | NA | CeilR40 | H2KCodeLibFile | ElecIDEAL | none | NA | NA | VintageR25 | NA | NA | VintageR5 | NA | NA | VintageR10 | rates2016 | NA | NA | vintageGas90% | TORONTO | General | ArchetypeRoadmapping_gas | NA | NA | NA | NA | NA | dbl-clear-u2.13 |  |  | TORONTO | ONTARIO | {} | 15.4 | 45.7 | 0 | -20 | 0 | 0 | 15.4 | 50.7 | 50.7 | 0 | 0 | 26.3 | 92.4 | 0 | 11617.2 | 1358.1 | 0 | 0 | 0 | 4.7 | 14.1 | 13.1 | 1.3 | 4.4 | 0 | 1.4 | 8.3 | 0 | 0 | 0 | 78.2 | 27.9 | 11.3 | 78.2 | 3520 | 15.4 | 0 | 0 | 0 | 0 | 14.1 | 2.38 | 88.5 | 1 | 3451.6 | 9606.1 | 0 | 1425.3 | 0.2 | 50.6 | 0 | 0 | 0 | 0 | 61.1 | 0 | 9.1 | 1024.63 | 880.67 | 1905.3 | 0 | 0 | 0 | 1905.3 | 0 | TRUE | 1 | 1 | 2.38 | 470c9c257399fef59b733f5bc9bf2edf | 470c9c257399fef59b733f5bc9bf2edf | Details in JSON output | Details in JSON output |  | nil | TRUE | Details in JSON output
Step 1 | 2.5 | 91.39 | 96.5 | 0 | 3.287 | 0 | 0 | 18.615 | 323.273 | 0 | 0 | 191.743 | 13.128 | OTTAWA | ONTARIO | 7.04 | Attic/gable | 13.7 | 2018-06-28 | 0 | 0 | 207.6 | S |  | Two | SingleDetached | 757.5 | 2.64 | 72.58 | TORONTO | 1.4 | 5.9 | 0 | 0 | 4.3 | 0 | 0 | 1.4 | 0.513 | 0.522 | 0 | 0 | 0.52 | 0 | 0 | 0.513 | 27.96 | 2010 | Zone 5 | Natural gas | Natural gas | roadmapping-2006-2011v11_8.h2k | sim-822.choices | HTAP-options-2.json | General | HTAP-work-2 | 822 | HTAP-sim-822 | Details in JSON output |  | 0 | 0 | 0 | 0 | 977.88 | 0 | 0 | 0 | 5245.74 | 0 | 0 | 0 | 0 | 0 | 0 | 0 | 0 | 977.88 | 5245.74 | 0 | Details in JSON output | Details in JSON output | FALSE | 6223.62 | S | Opt-DHWSystem=>ElecIDEAL;Opt-Heating-Cooling=>gas-furnace-ecm; | TRUE | ACH_2_5 | Generic_Wall_R-15-eff | NA | NBC-Baseloads | NA | CeilR40 | H2KCodeLibFile | ElecIDEAL | none | NA | NA | VintageR25 | NA | NA | VintageR5 | NA | NA | VintageR10 | rates2016 | NA | NA | gas-furnace-ecm | TORONTO | General | ArchetypeRoadmapping_gas | NA | NA | NA | NA | NA | dbl-clear-u2.13 |  |  | TORONTO | ONTARIO | {} | 15.4 | 45.7 | 0 | -20 | 0 | 0 | 15.4 | 47.6 | 47.6 | 0 | 0 | 26.3 | 89.2 | 0 | 11617.2 | 1273.3 | 0 | 0 | 0 | 4.7 | 14.1 | 13.1 | 1.3 | 4.4 | 0 | 1.4 | 8.3 | 0 | 0 | 0 | 78.2 | 27.9 | 11.3 | 78.2 | 3520 | 15.4 | 0 | 0 | 0 | 0 | 14.1 | 2.33 | 84.2 | 1 | 3451.6 | 9606.1 | 0 | 1381.1 | 0.2 | 47.4 | 0 | 0 | 0 | 0 | 61.1 | 0 | 9.1 | 1024.63 | 836.51 | 1861.14 | 0 | 0 | 0 | 1861.14 | 0 | TRUE | 1 | 1 | 2.3275 | 470c9c257399fef59b733f5bc9bf2edf | 470c9c257399fef59b733f5bc9bf2edf | Details in JSON output | Details in JSON output |  | nil | TRUE | Details in JSON output
Step 1 | 2.5 | 91.39 | 96.5 | 0 | 3.287 | 0 | 0 | 18.615 | 323.273 | 0 | 0 | 191.743 | 13.128 | OTTAWA | ONTARIO | 7.04 | Attic/gable | 13.7 | 2018-06-28 | 0 | 0 | 207.6 | S |  | Two | SingleDetached | 757.5 | 2.64 | 72.58 | TORONTO | 1.4 | 5.9 | 0 | 0 | 4.3 | 0 | 0 | 1.4 | 0.513 | 0.522 | 0 | 0 | 0.52 | 0 | 0 | 0.513 | 27.96 | 2010 | Zone 5 | Natural gas | Natural gas | roadmapping-2006-2011v11_8.h2k | sim-823.choices | HTAP-options-2.json | General | HTAP-work-3 | 823 | HTAP-sim-823 | Details in JSON output |  | 0 | 0 | 0 | 0 | 977.88 | 0 | 0 | 0 | 11404.96 | 0 | 0 | 0 | 0 | 0 | 0 | 0 | 0 | 977.88 | 11404.96 | 0 | Details in JSON output | Details in JSON output | FALSE | 12382.84 | S | Opt-DHWSystem=>ElecIDEAL;Opt-Heating-Cooling=>ASHP; | TRUE | ACH_2_5 | Generic_Wall_R-15-eff | NA | NBC-Baseloads | NA | CeilR40 | H2KCodeLibFile | ElecIDEAL | none | NA | NA | VintageR25 | NA | NA | VintageR5 | NA | NA | VintageR10 | rates2016 | NA | NA | ASHP | TORONTO | General | ArchetypeRoadmapping_gas | NA | NA | NA | NA | NA | dbl-clear-u2.13 |  |  | TORONTO | ONTARIO | {} | 15.4 | 45.7 | 2.8 | -20 | 0 | 2.1 | 15.4 | 20.6 | 15.7 | 5 | 0 | 26.3 | 64.8 | 0 | 17991.9 | 0 | 0 | 0 | 0 | 4.7 | 14.1 | 12.9 | 1.3 | 4.4 | 0 | 1.4 | 8.1 | 0 | 0 | 0 | 78 | 27.9 | 11.3 | 78 | 3520 | 15.4 | 0 | 0 | 0 | 0 | 14.1 | 2.4 | 51 | 1 | 3451.6 | 9675.2 | 0 | 992.1 | 20.6 | 0 | 15.6 | 0 | 0 | 0 | 61.1 | 6.9 | 9.1 | 1472.13 | 0 | 1472.13 | 0 | 0 | 0 | 1472.13 | 0 | TRUE | 1 | 1 | 2.3966 | 470c9c257399fef59b733f5bc9bf2edf | 470c9c257399fef59b733f5bc9bf2edf | Details in JSON output | Details in JSON output |  | nil | TRUE | Details in JSON output
Step 1 | 2.5 | 91.39 | 96.5 | 0 | 3.287 | 0 | 0 | 18.615 | 323.273 | 0 | 0 | 191.743 | 13.128 | OTTAWA | ONTARIO | 7.04 | Attic/gable | 13.7 | 2018-06-28 | 0 | 0 | 207.6 | S |  | Two | SingleDetached | 757.5 | 2.64 | 72.58 | TORONTO | 1.4 | 5.9 | 0 | 0 | 4.3 | 0 | 0 | 1.4 | 0.513 | 0.522 | 0 | 0 | 0.52 | 0 | 0 | 0.513 | 27.96 | 2010 | Zone 5 | Natural gas | Natural gas | roadmapping-2006-2011v11_8.h2k | sim-824.choices | HTAP-options-2.json | General | HTAP-work-4 | 824 | HTAP-sim-824 | Details in JSON output |  | 0 | 0 | 0 | 0 | 977.88 | 0 | 0 | 0 | 18779.96 | 0 | 0 | 0 | 0 | 0 | 0 | 0 | 0 | 977.88 | 18779.96 | 0 | Details in JSON output | Details in JSON output | FALSE | 19757.84 | S | Opt-DHWSystem=>ElecIDEAL;Opt-Heating-Cooling=>CCASHP; | TRUE | ACH_2_5 | Generic_Wall_R-15-eff | NA | NBC-Baseloads | NA | CeilR40 | H2KCodeLibFile | ElecIDEAL | none | NA | NA | VintageR25 | NA | NA | VintageR5 | NA | NA | VintageR10 | rates2016 | NA | NA | CCASHP | TORONTO | General | ArchetypeRoadmapping_gas | NA | NA | NA | NA | NA | dbl-clear-u2.13 |  |  | TORONTO | ONTARIO | {} | 15.4 | 45.7 | 2.5 | -20 | 0 | 2.3 | 15.4 | 17.5 | 17.4 | 0.1 | 0 | 26.3 | 61.9 | 0 | 17189.5 | 0 | 0 | 0 | 0 | 4.7 | 14.1 | 12.9 | 1.3 | 4.4 | 0 | 1.4 | 8.1 | 0 | 0 | 0 | 78 | 27.9 | 11.3 | 78 | 3520 | 15.4 | 0 | 0 | 0 | 0 | 14.1 | 2.34 | 47.1 | 1 | 3451.6 | 9675.2 | 0 | 935.8 | 17.5 | 0 | 17.4 | 0 | 0 | 0 | 61.1 | 6.9 | 9.1 | 1415.8 | 0 | 1415.8 | 0 | 0 | 0 | 1415.8 | 0 | TRUE | 1 | 1 | 2.3383 | 470c9c257399fef59b733f5bc9bf2edf | 470c9c257399fef59b733f5bc9bf2edf | Details in JSON output | Details in JSON output |  | nil | TRUE | Details in JSON output
Step 1 | 2.5 | 91.39 | 96.5 | 0 | 3.287 | 0 | 0 | 18.615 | 323.273 | 0 | 0 | 191.743 | 13.128 | OTTAWA | ONTARIO | 7.04 | Attic/gable | 13.7 | 2018-06-28 | 0 | 0 | 207.6 | S |  | Two | SingleDetached | 757.5 | 2.64 | 72.58 | TORONTO | 1.4 | 5.9 | 0 | 0 | 4.3 | 0 | 0 | 1.4 | 0.513 | 0.522 | 0 | 0 | 0.52 | 0 | 0 | 0.513 | 27.96 | 2010 | Zone 5 | Natural gas | Natural gas | roadmapping-2006-2011v11_8.h2k | sim-825.choices | HTAP-options-2.json | General | HTAP-work-5 | 825 | HTAP-sim-825 | Details in JSON output |  | 0 | 0 | 0 | 0 | 977.88 | 0 | 0 | 0 | 30881.96 | 0 | 0 | 0 | 0 | 0 | 0 | 0 | 0 | 977.88 | 30881.96 | 0 | Details in JSON output | Details in JSON output | FALSE | 31859.84 | S | Opt-DHWSystem=>ElecIDEAL;Opt-Heating-Cooling=>GSHP; | TRUE | ACH_2_5 | Generic_Wall_R-15-eff | NA | NBC-Baseloads | NA | CeilR40 | H2KCodeLibFile | ElecIDEAL | none | NA | NA | VintageR25 | NA | NA | VintageR5 | NA | NA | VintageR10 | rates2016 | NA | NA | GSHP | TORONTO | General | ArchetypeRoadmapping_gas | NA | NA | NA | NA | NA | dbl-clear-u2.13 |  |  | TORONTO | ONTARIO | {} | 15.4 | 45.8 | 2.8 | -20 | 0 | 1.3 | 15.4 | 13.6 | 13.5 | 0 | 0 | 26.3 | 56.7 | 0 | 15758.1 | 0 | 0 | 0 | 0 | 4.7 | 14.1 | 13 | 1.3 | 4.4 | 0 | 1.4 | 8.5 | 0 | 0 | 0 | 78.1 | 27.9 | 11.3 | 78.1 | 3520 | 15.4 | 0 | 0 | 0 | 0 | 14.1 | 2.33 | 40.5 | 1 | 3451.6 | 9675.2 | 0 | 835.3 | 13.6 | 0 | 11.2 | 0 | 0 | 0 | 61.3 | 4.2 | 9.1 | 1315.32 | 0 | 1315.32 | 0 | 0 | 0 | 1315.32 | 0 | TRUE | 1 | 1 | 2.3297 | 470c9c257399fef59b733f5bc9bf2edf | 470c9c257399fef59b733f5bc9bf2edf | Details in JSON output | Details in JSON output |  | nil | TRUE | Details in JSON output
Step 1 | 2.5 | 91.39 | 96.5 | 0 | 3.287 | 0 | 0 | 18.615 | 323.273 | 0 | 0 | 191.743 | 13.128 | OTTAWA | ONTARIO | 7.04 | Attic/gable | 13.7 | 2018-06-28 | 0 | 0 | 207.6 | S |  | Two | SingleDetached | 757.5 | 2.64 | 72.58 | TORONTO | 1.4 | 5.9 | 0 | 0 | 4.3 | 0 | 0 | 1.4 | 0.513 | 0.522 | 0 | 0 | 0.52 | 0 | 0 | 0.513 | 27.96 | 2010 | Zone 5 | Natural gas | Natural gas | roadmapping-2006-2011v11_8.h2k | sim-826.choices | HTAP-options-2.json | General | HTAP-work-6 | 826 | HTAP-sim-826 | Details in JSON output |  | 0 | 0 | 0 | 0 | 977.88 | 0 | 0 | 0 | 12545.74 | 0 | 0 | 0 | 0 | 0 | 0 | 0 | 0 | 977.88 | 12545.74 | 0 | Details in JSON output | Details in JSON output | FALSE | 13523.62 | S | Opt-DHWSystem=>ElecIDEAL;Opt-Heating-Cooling=>gas-hybrid-1; | TRUE | ACH_2_5 | Generic_Wall_R-15-eff | NA | NBC-Baseloads | NA | CeilR40 | H2KCodeLibFile | ElecIDEAL | none | NA | NA | VintageR25 | NA | NA | VintageR5 | NA | NA | VintageR10 | rates2016 | NA | NA | gas-hybrid-1 | TORONTO | General | ArchetypeRoadmapping_gas | NA | NA | NA | NA | NA | dbl-clear-u2.13 |  |  | TORONTO | ONTARIO | {} | 15.4 | 45.7 | 2.9 | -20 | 0 | 2 | 15.4 | 20.9 | 15.7 | 5.2 | 0 | 26.3 | 64.9 | 0 | 16592.6 | 139.3 | 0 | 0 | 0 | 4.7 | 14.1 | 12.9 | 1.3 | 4.4 | 0 | 1.4 | 8.1 | 0 | 0 | 0 | 78 | 27.9 | 11.3 | 78 | 3520 | 15.4 | 0 | 0 | 0 | 0 | 14.1 | 2.4 | 51.2 | 1 | 3451.6 | 9675.2 | 0 | 1136 | 15.7 | 5.2 | 15.6 | 0 | 0 | 0 | 61.1 | 6.9 | 9.1 | 1373.9 | 242.05 | 1615.96 | 0 | 0 | 0 | 1615.96 | 0 | TRUE | 1 | 1 | 2.3951 | 470c9c257399fef59b733f5bc9bf2edf | 470c9c257399fef59b733f5bc9bf2edf | Details in JSON output | Details in JSON output |  | nil | TRUE | Details in JSON output
Step 1 | 2.5 | 91.39 | 96.5 | 0 | 3.287 | 0 | 0 | 18.615 | 323.273 | 0 | 0 | 191.743 | 13.128 | OTTAWA | ONTARIO | 7.04 | Attic/gable | 13.7 | 2018-06-28 | 0 | 0 | 207.6 | S |  | Two | SingleDetached | 757.5 | 2.64 | 72.58 | TORONTO | 1.4 | 5.9 | 0 | 0 | 4.3 | 0 | 0 | 1.4 | 0.513 | 0.522 | 0 | 0 | 0.52 | 0 | 0 | 0.513 | 27.96 | 2010 | Zone 5 | Natural gas | Natural gas | roadmapping-2006-2011v11_8.h2k | sim-827.choices | HTAP-options-2.json | General | HTAP-work-0 | 827 | HTAP-sim-827 | Details in JSON output |  | 0 | 0 | 0 | 0 | 977.88 | 0 | 0 | 0 | 12545.74 | 0 | 0 | 0 | 0 | 0 | 0 | 0 | 0 | 977.88 | 12545.74 | 0 | Details in JSON output | Details in JSON output | FALSE | 13523.62 | S | Opt-DHWSystem=>ElecIDEAL;Opt-Heating-Cooling=>gas-hybrid-2; | TRUE | ACH_2_5 | Generic_Wall_R-15-eff | NA | NBC-Baseloads | NA | CeilR40 | H2KCodeLibFile | ElecIDEAL | none | NA | NA | VintageR25 | NA | NA | VintageR5 | NA | NA | VintageR10 | rates2016 | NA | NA | gas-hybrid-2 | TORONTO | General | ArchetypeRoadmapping_gas | NA | NA | NA | NA | NA | dbl-clear-u2.13 |  |  | TORONTO | ONTARIO | {} | 15.4 | 45.7 | 2.9 | -20 | 0 | 2 | 15.4 | 33.9 | 7.9 | 26 | 0 | 26.3 | 78 | 0 | 14436.6 | 698.3 | 0 | 0 | 0 | 4.7 | 14.1 | 13 | 1.3 | 4.4 | 0 | 1.4 | 8.1 | 0 | 0 | 0 | 78 | 27.9 | 11.3 | 78 | 3520 | 15.4 | 0 | 0 | 0 | 0 | 14.1 | 2.39 | 68.7 | 1 | 3451.6 | 9675.2 | 0 | 1278.1 | 7.9 | 26 | 7.7 | 0 | 0 | 0 | 61.1 | 6.9 | 9.1 | 1222.55 | 535.58 | 1758.14 | 0 | 0 | 0 | 1758.14 | 0 | TRUE | 1 | 1 | 2.3888 | 470c9c257399fef59b733f5bc9bf2edf | 470c9c257399fef59b733f5bc9bf2edf | Details in JSON output | Details in JSON output |  | nil | TRUE | Details in JSON output
Step 1 | 2.5 | 91.39 | 96.5 | 0 | 3.287 | 0 | 0 | 18.615 | 323.273 | 0 | 0 | 191.743 | 13.128 | OTTAWA | ONTARIO | 7.04 | Attic/gable | 13.7 | 2018-06-28 | 0 | 0 | 207.6 | S |  | Two | SingleDetached | 757.5 | 2.64 | 72.58 | TORONTO | 1.4 | 5.9 | 0 | 0 | 4.3 | 0 | 0 | 1.4 | 0.513 | 0.522 | 0 | 0 | 0.52 | 0 | 0 | 0.513 | 27.96 | 2010 | Zone 5 | Natural gas | Natural gas | roadmapping-2006-2011v11_8.h2k | sim-828.choices | HTAP-options-2.json | General | HTAP-work-1 | 828 | HTAP-sim-828 | Details in JSON output |  | 0 | 0 | 0 | 0 | 977.88 | 0 | 0 | 0 | 12545.74 | 0 | 0 | 0 | 0 | 0 | 0 | 0 | 0 | 977.88 | 12545.74 | 0 | Details in JSON output | Details in JSON output | FALSE | 13523.62 | S | Opt-DHWSystem=>ElecIDEAL;Opt-Heating-Cooling=>gas-hybrid-3; | TRUE | ACH_2_5 | Generic_Wall_R-15-eff | NA | NBC-Baseloads | NA | CeilR40 | H2KCodeLibFile | ElecIDEAL | none | NA | NA | VintageR25 | NA | NA | VintageR5 | NA | NA | VintageR10 | rates2016 | NA | NA | gas-hybrid-3 | TORONTO | General | ArchetypeRoadmapping_gas | NA | NA | NA | NA | NA | dbl-clear-u2.13 |  |  | TORONTO | ONTARIO | {} | 15.4 | 45.7 | 2.9 | -20 | 0 | 2 | 15.4 | 37.7 | 6.1 | 31.5 | 0 | 26.3 | 81.7 | 0 | 13928.9 | 846.9 | 0 | 0 | 0 | 4.7 | 14.1 | 13 | 1.3 | 4.4 | 0 | 1.4 | 8.2 | 0 | 0 | 0 | 78 | 27.9 | 11.3 | 78 | 3520 | 15.4 | 0 | 0 | 0 | 0 | 14.1 | 2.24 | 73.6 | 1 | 3451.6 | 9675.2 | 0 | 1320.2 | 6.1 | 31.5 | 5.8 | 0 | 0 | 0 | 61.1 | 6.9 | 9.1 | 1186.91 | 613.28 | 1800.19 | 0 | 0 | 0 | 1800.19 | 0 | TRUE | 1 | 1 | 2.2359 | 470c9c257399fef59b733f5bc9bf2edf | 470c9c257399fef59b733f5bc9bf2edf | Details in JSON output | Details in JSON output |  | nil | TRUE | Details in JSON output
Step 1 | 2.5 | 91.39 | 96.5 | 0 | 3.287 | 0 | 0 | 18.615 | 323.273 | 0 | 0 | 191.743 | 13.128 | OTTAWA | ONTARIO | 7.04 | Attic/gable | 13.7 | 2018-06-28 | 0 | 0 | 207.6 | S |  | Two | SingleDetached | 757.5 | 2.64 | 72.58 | TORONTO | 1.4 | 5.9 | 0 | 0 | 4.3 | 0 | 0 | 1.4 | 0.513 | 0.522 | 0 | 0 | 0.52 | 0 | 0 | 0.513 | 27.96 | 2010 | Zone 5 | Natural gas | Natural gas | roadmapping-2006-2011v11_8.h2k | sim-829.choices | HTAP-options-2.json | General | HTAP-work-2 | 829 | HTAP-sim-829 | Details in JSON output |  | 0 | 0 | 0 | 0 | 977.88 | 0 | 0 | 0 | 12545.74 | 0 | 0 | 0 | 0 | 0 | 0 | 0 | 0 | 977.88 | 12545.74 | 0 | Details in JSON output | Details in JSON output | FALSE | 13523.62 | S | Opt-DHWSystem=>ElecIDEAL;Opt-Heating-Cooling=>gas-hybrid-4; | TRUE | ACH_2_5 | Generic_Wall_R-15-eff | NA | NBC-Baseloads | NA | CeilR40 | H2KCodeLibFile | ElecIDEAL | none | NA | NA | VintageR25 | NA | NA | VintageR5 | NA | NA | VintageR10 | rates2016 | NA | NA | gas-hybrid-4 | TORONTO | General | ArchetypeRoadmapping_gas | NA | NA | NA | NA | NA | dbl-clear-u2.13 |  |  | TORONTO | ONTARIO | {} | 15.4 | 45.7 | 2.9 | -20 | 0 | 2 | 15.4 | 29.8 | 10.2 | 19.6 | 0 | 26.3 | 73.8 | 0 | 15055.4 | 526.5 | 0 | 0 | 0 | 4.7 | 14.1 | 13 | 1.3 | 4.4 | 0 | 1.4 | 8.1 | 0 | 0 | 0 | 78 | 27.9 | 11.3 | 78 | 3520 | 15.4 | 0 | 0 | 0 | 0 | 14.1 | 2.37 | 63.1 | 1 | 3451.6 | 9675.2 | 0 | 1231.5 | 10.2 | 19.6 | 9.9 | 0 | 0 | 0 | 61.1 | 6.9 | 9.1 | 1265.99 | 445.5 | 1711.5 | 0 | 0 | 0 | 1711.5 | 0 | TRUE | 1 | 1 | 2.3727 | 470c9c257399fef59b733f5bc9bf2edf | 470c9c257399fef59b733f5bc9bf2edf | Details in JSON output | Details in JSON output |  | nil | TRUE | Details in JSON output
Step 1 | 2.5 | 91.39 | 96.5 | 0 | 3.287 | 0 | 0 | 18.615 | 323.273 | 0 | 0 | 191.743 | 13.128 | OTTAWA | ONTARIO | 7.04 | Attic/gable | 13.7 | 2018-06-28 | 0 | 0 | 207.6 | S |  | Two | SingleDetached | 757.5 | 2.64 | 72.58 | TORONTO | 1.4 | 5.9 | 0 | 0 | 4.3 | 0 | 0 | 1.4 | 0.513 | 0.522 | 0 | 0 | 0.52 | 0 | 0 | 0.513 | 27.96 | 2010 | Zone 5 | Natural gas | Natural gas | roadmapping-2006-2011v11_8.h2k | sim-830.choices | HTAP-options-2.json | General | HTAP-work-3 | 830 | HTAP-sim-830 | Details in JSON output |  | 0 | 0 | 0 | 0 | 977.88 | 0 | 0 | 0 | 0 | 0 | 0 | 0 | 0 | 0 | 0 | 0 | 0 | 977.88 | 0 | 0 | Details in JSON output | Details in JSON output | FALSE | 977.88 | S | Opt-DHWSystem=>ElecIDEAL;Opt-Heating-Cooling=>oil-high-efficiency-noAC; | TRUE | ACH_2_5 | Generic_Wall_R-15-eff | NA | NBC-Baseloads | NA | CeilR40 | H2KCodeLibFile | ElecIDEAL | none | NA | NA | VintageR25 | NA | NA | VintageR5 | NA | NA | VintageR10 | rates2016 | NA | NA | oil-high-efficiency-noAC | TORONTO | General | ArchetypeRoadmapping_gas | NA | NA | NA | NA | NA | dbl-clear-u2.13 |  |  | TORONTO | ONTARIO | {} | 15.4 | 45.7 | 0 | -20 | 0 | 0 | 15.4 | 48.6 | 48.6 | 0 | 0 | 26.3 | 90.2 | 0 | 11617.2 | 0 | 1257 | 0 | 0 | 4.7 | 14.1 | 13.1 | 1.3 | 4.4 | 0 | 1.4 | 8.3 | 0 | 0 | 0 | 78.2 | 27.9 | 11.3 | 78.2 | 3520 | 15.4 | 0 | 0 | 0 | 0 | 14.1 | 2.22 | 85.6 | 1 | 3451.6 | 9606.1 | 0 | 2021.6 | 0.2 | 0 | 0 | 48.4 | 0 | 0 | 61.1 | 0 | 9.1 | 1024.63 | 0 | 2501.61 | 1476.98 | 0 | 0 | 2501.61 | 0 | TRUE | 1 | 1 | 2.2247 | 470c9c257399fef59b733f5bc9bf2edf | 470c9c257399fef59b733f5bc9bf2edf | Details in JSON output | Details in JSON output |  | nil | TRUE | Details in JSON output
Step 1 | 2.5 | 91.39 | 96.5 | 0 | 3.287 | 0 | 0 | 18.615 | 323.273 | 0 | 0 | 191.743 | 13.128 | OTTAWA | ONTARIO | 7.04 | Attic/gable | 13.7 | 2018-06-28 | 0 | 0 | 207.6 | S |  | Two | SingleDetached | 757.5 | 2.64 | 72.58 | TORONTO | 1.4 | 5.9 | 0 | 0 | 4.3 | 0 | 0 | 1.4 | 0.513 | 0.522 | 0 | 0 | 0.52 | 0 | 0 | 0.513 | 27.96 | 2010 | Zone 5 | Natural gas | Natural gas | roadmapping-2006-2011v11_8.h2k | sim-831.choices | HTAP-options-2.json | General | HTAP-work-4 | 831 | HTAP-sim-831 | Details in JSON output |  | 0 | 0 | 0 | 0 | 977.88 | 0 | 0 | 0 | 0 | 0 | 0 | 0 | 0 | 0 | 0 | 0 | 0 | 977.88 | 0 | 0 | Details in JSON output | Details in JSON output | FALSE | 977.88 | S | Opt-DHWSystem=>ElecIDEAL; | TRUE | ACH_2_5 | Generic_Wall_R-15-eff | NA | NBC-Baseloads | NA | CeilR40 | H2KCodeLibFile | ElecIDEAL | none | NA | NA | VintageR25 | NA | NA | VintageR5 | NA | NA | VintageR10 | rates2016 | NA | NA | vintageOil83% | TORONTO | General | ArchetypeRoadmapping_oil | NA | NA | NA | NA | NA | dbl-clear-u2.13 |  |  | TORONTO | ONTARIO | {} | 15.4 | 45.7 | 0 | -20 | 0 | 0 | 15.4 | 56.3 | 56.3 | 0 | 0 | 26.3 | 98 | 0 | 11813 | 0 | 1439 | 0 | 0 | 4.7 | 14.1 | 13.1 | 1.3 | 4.4 | 0 | 1.4 | 8.4 | 0 | 0 | 0 | 78.2 | 27.9 | 11.3 | 78.2 | 3520 | 15.4 | 0 | 0 | 0 | 0 | 14.1 | 2.28 | 95.9 | 1 | 3451.6 | 9606.1 | 0 | 2249.2 | 0.9 | 0 | 0 | 55.4 | 0 | 0 | 61.2 | 0 | 9.1 | 1038.37 | 0 | 2729.22 | 1690.85 | 0 | 0 | 2729.22 | 0 | TRUE | 1 | 1 | 2.2779 | 470c9c257399fef59b733f5bc9bf2edf | 470c9c257399fef59b733f5bc9bf2edf | Details in JSON output | Details in JSON output |  | nil | TRUE | Details in JSON output
Step 1 | 2.5 | 91.39 | 96.5 | 0 | 3.287 | 0 | 0 | 18.615 | 323.273 | 0 | 0 | 191.743 | 13.128 | OTTAWA | ONTARIO | 7.04 | Attic/gable | 13.7 | 2018-06-28 | 0 | 0 | 207.6 | S |  | Two | SingleDetached | 757.5 | 2.64 | 72.58 | TORONTO | 1.4 | 5.9 | 0 | 0 | 4.3 | 0 | 0 | 1.4 | 0.513 | 0.522 | 0 | 0 | 0.52 | 0 | 0 | 0.513 | 27.96 | 2010 | Zone 5 | Natural gas | Natural gas | roadmapping-2006-2011v11_8.h2k | sim-832.choices | HTAP-options-2.json | General | HTAP-work-5 | 832 | HTAP-sim-832 | Details in JSON output |  | 0 | 0 | 0 | 0 | 977.88 | 0 | 0 | 0 | 5245.74 | 0 | 0 | 0 | 0 | 0 | 0 | 0 | 0 | 977.88 | 5245.74 | 0 | Details in JSON output | Details in JSON output | FALSE | 6223.62 | S | Opt-DHWSystem=>ElecIDEAL;Opt-Heating-Cooling=>gas-furnace-ecm; | TRUE | ACH_2_5 | Generic_Wall_R-15-eff | NA | NBC-Baseloads | NA | CeilR40 | H2KCodeLibFile | ElecIDEAL | none | NA | NA | VintageR25 | NA | NA | VintageR5 | NA | NA | VintageR10 | rates2016 | NA | NA | gas-furnace-ecm | TORONTO | General | ArchetypeRoadmapping_oil | NA | NA | NA | NA | NA | dbl-clear-u2.13 |  |  | TORONTO | ONTARIO | {} | 15.4 | 45.7 | 0 | -20 | 0 | 0 | 15.4 | 47.6 | 47.6 | 0 | 0 | 26.3 | 89.2 | 0 | 11617.2 | 1273.3 | 0 | 0 | 0 | 4.7 | 14.1 | 13.1 | 1.3 | 4.4 | 0 | 1.4 | 8.3 | 0 | 0 | 0 | 78.2 | 27.9 | 11.3 | 78.2 | 3520 | 15.4 | 0 | 0 | 0 | 0 | 14.1 | 2.4 | 84.2 | 1 | 3451.6 | 9606.1 | 0 | 1381.1 | 0.2 | 47.4 | 0 | 0 | 0 | 0 | 61.1 | 0 | 9.1 | 1024.63 | 836.51 | 1861.14 | 0 | 0 | 0 | 1861.14 | 0 | TRUE | 1 | 1 | 2.4028 | 470c9c257399fef59b733f5bc9bf2edf | 470c9c257399fef59b733f5bc9bf2edf | Details in JSON output | Details in JSON output |  | nil | TRUE | Details in JSON output
Step 1 | 2.5 | 91.39 | 96.5 | 0 | 3.287 | 0 | 0 | 18.615 | 323.273 | 0 | 0 | 191.743 | 13.128 | OTTAWA | ONTARIO | 7.04 | Attic/gable | 13.7 | 2018-06-28 | 0 | 0 | 207.6 | S |  | Two | SingleDetached | 757.5 | 2.64 | 72.58 | TORONTO | 1.4 | 5.9 | 0 | 0 | 4.3 | 0 | 0 | 1.4 | 0.513 | 0.522 | 0 | 0 | 0.52 | 0 | 0 | 0.513 | 27.96 | 2010 | Zone 5 | Natural gas | Natural gas | roadmapping-2006-2011v11_8.h2k | sim-833.choices | HTAP-options-2.json | General | HTAP-work-6 | 833 | HTAP-sim-833 | Details in JSON output |  | 0 | 0 | 0 | 0 | 977.88 | 0 | 0 | 0 | 11404.96 | 0 | 0 | 0 | 0 | 0 | 0 | 0 | 0 | 977.88 | 11404.96 | 0 | Details in JSON output | Details in JSON output | FALSE | 12382.84 | S | Opt-DHWSystem=>ElecIDEAL;Opt-Heating-Cooling=>ASHP; | TRUE | ACH_2_5 | Generic_Wall_R-15-eff | NA | NBC-Baseloads | NA | CeilR40 | H2KCodeLibFile | ElecIDEAL | none | NA | NA | VintageR25 | NA | NA | VintageR5 | NA | NA | VintageR10 | rates2016 | NA | NA | ASHP | TORONTO | General | ArchetypeRoadmapping_oil | NA | NA | NA | NA | NA | dbl-clear-u2.13 |  |  | TORONTO | ONTARIO | {} | 15.4 | 45.7 | 2.8 | -20 | 0 | 2.1 | 15.4 | 20.6 | 15.7 | 5 | 0 | 26.3 | 64.8 | 0 | 17991.9 | 0 | 0 | 0 | 0 | 4.7 | 14.1 | 12.9 | 1.3 | 4.4 | 0 | 1.4 | 8.1 | 0 | 0 | 0 | 78 | 27.9 | 11.3 | 78 | 3520 | 15.4 | 0 | 0 | 0 | 0 | 14.1 | 2.35 | 51 | 1 | 3451.6 | 9675.2 | 0 | 992.1 | 20.6 | 0 | 15.6 | 0 | 0 | 0 | 61.1 | 6.9 | 9.1 | 1472.13 | 0 | 1472.13 | 0 | 0 | 0 | 1472.13 | 0 | TRUE | 1 | 1 | 2.3457 | 470c9c257399fef59b733f5bc9bf2edf | 470c9c257399fef59b733f5bc9bf2edf | Details in JSON output | Details in JSON output |  | nil | TRUE | Details in JSON output
Step 1 | 2.5 | 91.39 | 96.5 | 0 | 3.287 | 0 | 0 | 18.615 | 323.273 | 0 | 0 | 191.743 | 13.128 | OTTAWA | ONTARIO | 7.04 | Attic/gable | 13.7 | 2018-06-28 | 0 | 0 | 207.6 | S |  | Two | SingleDetached | 757.5 | 2.64 | 72.58 | TORONTO | 1.4 | 5.9 | 0 | 0 | 4.3 | 0 | 0 | 1.4 | 0.513 | 0.522 | 0 | 0 | 0.52 | 0 | 0 | 0.513 | 27.96 | 2010 | Zone 5 | Natural gas | Natural gas | roadmapping-2006-2011v11_8.h2k | sim-834.choices | HTAP-options-2.json | General | HTAP-work-0 | 834 | HTAP-sim-834 | Details in JSON output |  | 0 | 0 | 0 | 0 | 977.88 | 0 | 0 | 0 | 18779.96 | 0 | 0 | 0 | 0 | 0 | 0 | 0 | 0 | 977.88 | 18779.96 | 0 | Details in JSON output | Details in JSON output | FALSE | 19757.84 | S | Opt-DHWSystem=>ElecIDEAL;Opt-Heating-Cooling=>CCASHP; | TRUE | ACH_2_5 | Generic_Wall_R-15-eff | NA | NBC-Baseloads | NA | CeilR40 | H2KCodeLibFile | ElecIDEAL | none | NA | NA | VintageR25 | NA | NA | VintageR5 | NA | NA | VintageR10 | rates2016 | NA | NA | CCASHP | TORONTO | General | ArchetypeRoadmapping_oil | NA | NA | NA | NA | NA | dbl-clear-u2.13 |  |  | TORONTO | ONTARIO | {} | 15.4 | 45.7 | 2.5 | -20 | 0 | 2.3 | 15.4 | 17.5 | 17.4 | 0.1 | 0 | 26.3 | 61.9 | 0 | 17189.5 | 0 | 0 | 0 | 0 | 4.7 | 14.1 | 12.9 | 1.3 | 4.4 | 0 | 1.4 | 8.1 | 0 | 0 | 0 | 78 | 27.9 | 11.3 | 78 | 3520 | 15.4 | 0 | 0 | 0 | 0 | 14.1 | 2.25 | 47.1 | 1 | 3451.6 | 9675.2 | 0 | 935.8 | 17.5 | 0 | 17.4 | 0 | 0 | 0 | 61.1 | 6.9 | 9.1 | 1415.8 | 0 | 1415.8 | 0 | 0 | 0 | 1415.8 | 0 | TRUE | 1 | 1 | 2.2538 | 470c9c257399fef59b733f5bc9bf2edf | 470c9c257399fef59b733f5bc9bf2edf | Details in JSON output | Details in JSON output |  | nil | TRUE | Details in JSON output
Step 1 | 2.5 | 91.39 | 96.5 | 0 | 3.287 | 0 | 0 | 18.615 | 323.273 | 0 | 0 | 191.743 | 13.128 | OTTAWA | ONTARIO | 7.04 | Attic/gable | 13.7 | 2018-06-28 | 0 | 0 | 207.6 | S |  | Two | SingleDetached | 757.5 | 2.64 | 72.58 | TORONTO | 1.4 | 5.9 | 0 | 0 | 4.3 | 0 | 0 | 1.4 | 0.513 | 0.522 | 0 | 0 | 0.52 | 0 | 0 | 0.513 | 27.96 | 2010 | Zone 5 | Natural gas | Natural gas | roadmapping-2006-2011v11_8.h2k | sim-835.choices | HTAP-options-2.json | General | HTAP-work-1 | 835 | HTAP-sim-835 | Details in JSON output |  | 0 | 0 | 0 | 0 | 977.88 | 0 | 0 | 0 | 30881.96 | 0 | 0 | 0 | 0 | 0 | 0 | 0 | 0 | 977.88 | 30881.96 | 0 | Details in JSON output | Details in JSON output | FALSE | 31859.84 | S | Opt-DHWSystem=>ElecIDEAL;Opt-Heating-Cooling=>GSHP; | TRUE | ACH_2_5 | Generic_Wall_R-15-eff | NA | NBC-Baseloads | NA | CeilR40 | H2KCodeLibFile | ElecIDEAL | none | NA | NA | VintageR25 | NA | NA | VintageR5 | NA | NA | VintageR10 | rates2016 | NA | NA | GSHP | TORONTO | General | ArchetypeRoadmapping_oil | NA | NA | NA | NA | NA | dbl-clear-u2.13 |  |  | TORONTO | ONTARIO | {} | 15.4 | 45.8 | 2.8 | -20 | 0 | 1.3 | 15.4 | 13.6 | 13.5 | 0 | 0 | 26.3 | 56.7 | 0 | 15758.1 | 0 | 0 | 0 | 0 | 4.7 | 14.1 | 13 | 1.3 | 4.4 | 0 | 1.4 | 8.5 | 0 | 0 | 0 | 78.1 | 27.9 | 11.3 | 78.1 | 3520 | 15.4 | 0 | 0 | 0 | 0 | 14.1 | 2.36 | 40.5 | 1 | 3451.6 | 9675.2 | 0 | 835.3 | 13.6 | 0 | 11.2 | 0 | 0 | 0 | 61.3 | 4.2 | 9.1 | 1315.32 | 0 | 1315.32 | 0 | 0 | 0 | 1315.32 | 0 | TRUE | 1 | 1 | 2.3617 | 470c9c257399fef59b733f5bc9bf2edf | 470c9c257399fef59b733f5bc9bf2edf | Details in JSON output | Details in JSON output |  | nil | TRUE | Details in JSON output
Step 1 | 2.5 | 91.39 | 96.5 | 0 | 3.287 | 0 | 0 | 18.615 | 323.273 | 0 | 0 | 191.743 | 13.128 | OTTAWA | ONTARIO | 7.04 | Attic/gable | 13.7 | 2018-06-28 | 0 | 0 | 207.6 | S |  | Two | SingleDetached | 757.5 | 2.64 | 72.58 | TORONTO | 1.4 | 5.9 | 0 | 0 | 4.3 | 0 | 0 | 1.4 | 0.513 | 0.522 | 0 | 0 | 0.52 | 0 | 0 | 0.513 | 27.96 | 2010 | Zone 5 | Natural gas | Natural gas | roadmapping-2006-2011v11_8.h2k | sim-836.choices | HTAP-options-2.json | General | HTAP-work-2 | 836 | HTAP-sim-836 | Details in JSON output |  | 0 | 0 | 0 | 0 | 977.88 | 0 | 0 | 0 | 12545.74 | 0 | 0 | 0 | 0 | 0 | 0 | 0 | 0 | 977.88 | 12545.74 | 0 | Details in JSON output | Details in JSON output | FALSE | 13523.62 | S | Opt-DHWSystem=>ElecIDEAL;Opt-Heating-Cooling=>gas-hybrid-1; | TRUE | ACH_2_5 | Generic_Wall_R-15-eff | NA | NBC-Baseloads | NA | CeilR40 | H2KCodeLibFile | ElecIDEAL | none | NA | NA | VintageR25 | NA | NA | VintageR5 | NA | NA | VintageR10 | rates2016 | NA | NA | gas-hybrid-1 | TORONTO | General | ArchetypeRoadmapping_oil | NA | NA | NA | NA | NA | dbl-clear-u2.13 |  |  | TORONTO | ONTARIO | {} | 15.4 | 45.7 | 2.9 | -20 | 0 | 2 | 15.4 | 20.9 | 15.7 | 5.2 | 0 | 26.3 | 64.9 | 0 | 16592.6 | 139.3 | 0 | 0 | 0 | 4.7 | 14.1 | 12.9 | 1.3 | 4.4 | 0 | 1.4 | 8.1 | 0 | 0 | 0 | 78 | 27.9 | 11.3 | 78 | 3520 | 15.4 | 0 | 0 | 0 | 0 | 14.1 | 2.34 | 51.2 | 1 | 3451.6 | 9675.2 | 0 | 1136 | 15.7 | 5.2 | 15.6 | 0 | 0 | 0 | 61.1 | 6.9 | 9.1 | 1373.9 | 242.05 | 1615.96 | 0 | 0 | 0 | 1615.96 | 0 | TRUE | 1 | 1 | 2.3392 | 470c9c257399fef59b733f5bc9bf2edf | 470c9c257399fef59b733f5bc9bf2edf | Details in JSON output | Details in JSON output |  | nil | TRUE | Details in JSON output
Step 1 | 2.5 | 91.39 | 96.5 | 0 | 3.287 | 0 | 0 | 18.615 | 323.273 | 0 | 0 | 191.743 | 13.128 | OTTAWA | ONTARIO | 7.04 | Attic/gable | 13.7 | 2018-06-28 | 0 | 0 | 207.6 | S |  | Two | SingleDetached | 757.5 | 2.64 | 72.58 | TORONTO | 1.4 | 5.9 | 0 | 0 | 4.3 | 0 | 0 | 1.4 | 0.513 | 0.522 | 0 | 0 | 0.52 | 0 | 0 | 0.513 | 27.96 | 2010 | Zone 5 | Natural gas | Natural gas | roadmapping-2006-2011v11_8.h2k | sim-837.choices | HTAP-options-2.json | General | HTAP-work-3 | 837 | HTAP-sim-837 | Details in JSON output |  | 0 | 0 | 0 | 0 | 977.88 | 0 | 0 | 0 | 12545.74 | 0 | 0 | 0 | 0 | 0 | 0 | 0 | 0 | 977.88 | 12545.74 | 0 | Details in JSON output | Details in JSON output | FALSE | 13523.62 | S | Opt-DHWSystem=>ElecIDEAL;Opt-Heating-Cooling=>gas-hybrid-2; | TRUE | ACH_2_5 | Generic_Wall_R-15-eff | NA | NBC-Baseloads | NA | CeilR40 | H2KCodeLibFile | ElecIDEAL | none | NA | NA | VintageR25 | NA | NA | VintageR5 | NA | NA | VintageR10 | rates2016 | NA | NA | gas-hybrid-2 | TORONTO | General | ArchetypeRoadmapping_oil | NA | NA | NA | NA | NA | dbl-clear-u2.13 |  |  | TORONTO | ONTARIO | {} | 15.4 | 45.7 | 2.9 | -20 | 0 | 2 | 15.4 | 33.9 | 7.9 | 26 | 0 | 26.3 | 78 | 0 | 14436.6 | 698.3 | 0 | 0 | 0 | 4.7 | 14.1 | 13 | 1.3 | 4.4 | 0 | 1.4 | 8.1 | 0 | 0 | 0 | 78 | 27.9 | 11.3 | 78 | 3520 | 15.4 | 0 | 0 | 0 | 0 | 14.1 | 2.45 | 68.7 | 1 | 3451.6 | 9675.2 | 0 | 1278.1 | 7.9 | 26 | 7.7 | 0 | 0 | 0 | 61.1 | 6.9 | 9.1 | 1222.55 | 535.58 | 1758.14 | 0 | 0 | 0 | 1758.14 | 0 | TRUE | 1 | 1 | 2.4511 | 470c9c257399fef59b733f5bc9bf2edf | 470c9c257399fef59b733f5bc9bf2edf | Details in JSON output | Details in JSON output |  | nil | TRUE | Details in JSON output
Step 1 | 2.5 | 91.39 | 96.5 | 0 | 3.287 | 0 | 0 | 18.615 | 323.273 | 0 | 0 | 191.743 | 13.128 | OTTAWA | ONTARIO | 7.04 | Attic/gable | 13.7 | 2018-06-28 | 0 | 0 | 207.6 | S |  | Two | SingleDetached | 757.5 | 2.64 | 72.58 | TORONTO | 1.4 | 5.9 | 0 | 0 | 4.3 | 0 | 0 | 1.4 | 0.513 | 0.522 | 0 | 0 | 0.52 | 0 | 0 | 0.513 | 27.96 | 2010 | Zone 5 | Natural gas | Natural gas | roadmapping-2006-2011v11_8.h2k | sim-838.choices | HTAP-options-2.json | General | HTAP-work-4 | 838 | HTAP-sim-838 | Details in JSON output |  | 0 | 0 | 0 | 0 | 977.88 | 0 | 0 | 0 | 12545.74 | 0 | 0 | 0 | 0 | 0 | 0 | 0 | 0 | 977.88 | 12545.74 | 0 | Details in JSON output | Details in JSON output | FALSE | 13523.62 | S | Opt-DHWSystem=>ElecIDEAL;Opt-Heating-Cooling=>gas-hybrid-3; | TRUE | ACH_2_5 | Generic_Wall_R-15-eff | NA | NBC-Baseloads | NA | CeilR40 | H2KCodeLibFile | ElecIDEAL | none | NA | NA | VintageR25 | NA | NA | VintageR5 | NA | NA | VintageR10 | rates2016 | NA | NA | gas-hybrid-3 | TORONTO | General | ArchetypeRoadmapping_oil | NA | NA | NA | NA | NA | dbl-clear-u2.13 |  |  | TORONTO | ONTARIO | {} | 15.4 | 45.7 | 2.9 | -20 | 0 | 2 | 15.4 | 37.7 | 6.1 | 31.5 | 0 | 26.3 | 81.7 | 0 | 13928.9 | 846.9 | 0 | 0 | 0 | 4.7 | 14.1 | 13 | 1.3 | 4.4 | 0 | 1.4 | 8.2 | 0 | 0 | 0 | 78 | 27.9 | 11.3 | 78 | 3520 | 15.4 | 0 | 0 | 0 | 0 | 14.1 | 2.26 | 73.6 | 1 | 3451.6 | 9675.2 | 0 | 1320.2 | 6.1 | 31.5 | 5.8 | 0 | 0 | 0 | 61.1 | 6.9 | 9.1 | 1186.91 | 613.28 | 1800.19 | 0 | 0 | 0 | 1800.19 | 0 | TRUE | 1 | 1 | 2.2643 | 470c9c257399fef59b733f5bc9bf2edf | 470c9c257399fef59b733f5bc9bf2edf | Details in JSON output | Details in JSON output |  | nil | TRUE | Details in JSON output
Step 1 | 2.5 | 91.39 | 96.5 | 0 | 3.287 | 0 | 0 | 18.615 | 323.273 | 0 | 0 | 191.743 | 13.128 | OTTAWA | ONTARIO | 7.04 | Attic/gable | 13.7 | 2018-06-28 | 0 | 0 | 207.6 | S |  | Two | SingleDetached | 757.5 | 2.64 | 72.58 | TORONTO | 1.4 | 5.9 | 0 | 0 | 4.3 | 0 | 0 | 1.4 | 0.513 | 0.522 | 0 | 0 | 0.52 | 0 | 0 | 0.513 | 27.96 | 2010 | Zone 5 | Natural gas | Natural gas | roadmapping-2006-2011v11_8.h2k | sim-839.choices | HTAP-options-2.json | General | HTAP-work-5 | 839 | HTAP-sim-839 | Details in JSON output |  | 0 | 0 | 0 | 0 | 977.88 | 0 | 0 | 0 | 12545.74 | 0 | 0 | 0 | 0 | 0 | 0 | 0 | 0 | 977.88 | 12545.74 | 0 | Details in JSON output | Details in JSON output | FALSE | 13523.62 | S | Opt-DHWSystem=>ElecIDEAL;Opt-Heating-Cooling=>gas-hybrid-4; | TRUE | ACH_2_5 | Generic_Wall_R-15-eff | NA | NBC-Baseloads | NA | CeilR40 | H2KCodeLibFile | ElecIDEAL | none | NA | NA | VintageR25 | NA | NA | VintageR5 | NA | NA | VintageR10 | rates2016 | NA | NA | gas-hybrid-4 | TORONTO | General | ArchetypeRoadmapping_oil | NA | NA | NA | NA | NA | dbl-clear-u2.13 |  |  | TORONTO | ONTARIO | {} | 15.4 | 45.7 | 2.9 | -20 | 0 | 2 | 15.4 | 29.8 | 10.2 | 19.6 | 0 | 26.3 | 73.8 | 0 | 15055.4 | 526.5 | 0 | 0 | 0 | 4.7 | 14.1 | 13 | 1.3 | 4.4 | 0 | 1.4 | 8.1 | 0 | 0 | 0 | 78 | 27.9 | 11.3 | 78 | 3520 | 15.4 | 0 | 0 | 0 | 0 | 14.1 | 2.36 | 63.1 | 1 | 3451.6 | 9675.2 | 0 | 1231.5 | 10.2 | 19.6 | 9.9 | 0 | 0 | 0 | 61.1 | 6.9 | 9.1 | 1265.99 | 445.5 | 1711.5 | 0 | 0 | 0 | 1711.5 | 0 | TRUE | 1 | 1 | 2.3598 | 470c9c257399fef59b733f5bc9bf2edf | 470c9c257399fef59b733f5bc9bf2edf | Details in JSON output | Details in JSON output |  | nil | TRUE | Details in JSON output
Step 1 | 2.5 | 91.39 | 96.5 | 0 | 3.287 | 0 | 0 | 18.615 | 323.273 | 0 | 0 | 191.743 | 13.128 | OTTAWA | ONTARIO | 7.04 | Attic/gable | 13.7 | 2018-06-28 | 0 | 0 | 207.6 | S |  | Two | SingleDetached | 757.5 | 2.64 | 72.58 | TORONTO | 1.4 | 5.9 | 0 | 0 | 4.3 | 0 | 0 | 1.4 | 0.513 | 0.522 | 0 | 0 | 0.52 | 0 | 0 | 0.513 | 27.96 | 2010 | Zone 5 | Natural gas | Natural gas | roadmapping-2006-2011v11_8.h2k | sim-840.choices | HTAP-options-2.json | General | HTAP-work-6 | 840 | HTAP-sim-840 | Details in JSON output |  | 0 | 0 | 0 | 0 | 977.88 | 0 | 0 | 0 | 0 | 0 | 0 | 0 | 0 | 0 | 0 | 0 | 0 | 977.88 | 0 | 0 | Details in JSON output | Details in JSON output | FALSE | 977.88 | S | Opt-DHWSystem=>ElecIDEAL;Opt-Heating-Cooling=>oil-high-efficiency-noAC; | TRUE | ACH_2_5 | Generic_Wall_R-15-eff | NA | NBC-Baseloads | NA | CeilR40 | H2KCodeLibFile | ElecIDEAL | none | NA | NA | VintageR25 | NA | NA | VintageR5 | NA | NA | VintageR10 | rates2016 | NA | NA | oil-high-efficiency-noAC | TORONTO | General | ArchetypeRoadmapping_oil | NA | NA | NA | NA | NA | dbl-clear-u2.13 |  |  | TORONTO | ONTARIO | {} | 15.4 | 45.7 | 0 | -20 | 0 | 0 | 15.4 | 48.6 | 48.6 | 0 | 0 | 26.3 | 90.2 | 0 | 11617.2 | 0 | 1257 | 0 | 0 | 4.7 | 14.1 | 13.1 | 1.3 | 4.4 | 0 | 1.4 | 8.3 | 0 | 0 | 0 | 78.2 | 27.9 | 11.3 | 78.2 | 3520 | 15.4 | 0 | 0 | 0 | 0 | 14.1 | 2.3 | 85.6 | 1 | 3451.6 | 9606.1 | 0 | 2021.6 | 0.2 | 0 | 0 | 48.4 | 0 | 0 | 61.1 | 0 | 9.1 | 1024.63 | 0 | 2501.61 | 1476.98 | 0 | 0 | 2501.61 | 0 | TRUE | 1 | 1 | 2.2986 | 470c9c257399fef59b733f5bc9bf2edf | 470c9c257399fef59b733f5bc9bf2edf | Details in JSON output | Details in JSON output |  | nil | TRUE | Details in JSON output
Step 1 | 2.5 | 91.39 | 96.5 | 0 | 3.287 | 0 | 0 | 18.615 | 323.273 | 0 | 0 | 191.743 | 13.128 | OTTAWA | ONTARIO | 8.81 | Attic/gable | 10.96 | 2018-06-28 | 0 | 0 | 207.6 | S |  | Two | SingleDetached | 757.5 | 2.99 | 64.04 | TORONTO | 1.4 | 5.9 | 0 | 0 | 4.3 | 0 | 0 | 1.4 | 0.339 | 0.345 | 0 | 0 | 0.344 | 0 | 0 | 0.339 | 23.63 | 2010 | Zone 5 | Natural gas | Natural gas | roadmapping-2012-2019v11_8.h2k | sim-841.choices | HTAP-options-2.json | General | HTAP-work-0 | 841 | HTAP-sim-841 | Details in JSON output |  | 0 | 0 | 0 | 0 | 977.88 | 0 | 0 | 0 | 3551.25 | 0 | 0 | 0 | 0 | 0 | 0 | 0 | 0 | 977.88 | 3551.25 | 0 | Details in JSON output | Details in JSON output | FALSE | 4529.13 | S | Opt-DHWSystem=>ElecIDEAL; | TRUE | ACH_2_5 | Generic_Wall_R-17-eff | NA | NBC-Baseloads | NA | CeilR50 | H2KCodeLibFile | ElecIDEAL | none | NA | NA | VintageR30 | NA | NA | VintageR10 | NA | NA | VintageR17 | rates2016 | NA | NA | NBC-elec-heat | TORONTO | General | ArchetypeRoadmapping_elec | NA | NA | NA | NA | NA | dbl-clear-u1.8 |  |  | TORONTO | ONTARIO | {} | 15.4 | 39.7 | 0 | -20 | 0 | 0 | 15.4 | 39.7 | 39.7 | 0 | 0 | 26.3 | 81.3 | 0 | 22586.1 | 0 | 0 | 0 | 0 | 3 | 14.1 | 10.9 | 1.5 | 3.5 | 0 | 1.4 | 6.9 | 0 | 0 | 0 | 68.7 | 24.7 | 9.5 | 68.7 | 3520 | 15.4 | 0 | 0 | 0 | 0 | 14.1 | 2.29 | 73.6 | 1 | 3004.2 | 8619.1 | 0 | 1314.6 | 39.7 | 0 | 0 | 0 | 0 | 0 | 53.1 | 0 | 6.2 | 1794.64 | 0 | 1794.64 | 0 | 0 | 0 | 1794.64 | 0 | TRUE | 1 | 1 | 2.293 | 470c9c257399fef59b733f5bc9bf2edf | 470c9c257399fef59b733f5bc9bf2edf | Details in JSON output | Details in JSON output |  | nil | TRUE | Details in JSON output
Step 1 | 2.5 | 91.39 | 96.5 | 0 | 3.287 | 0 | 0 | 18.615 | 323.273 | 0 | 0 | 191.743 | 13.128 | OTTAWA | ONTARIO | 8.81 | Attic/gable | 10.96 | 2018-06-28 | 0 | 0 | 207.6 | S |  | Two | SingleDetached | 757.5 | 2.99 | 64.04 | TORONTO | 1.4 | 5.9 | 0 | 0 | 4.3 | 0 | 0 | 1.4 | 0.339 | 0.345 | 0 | 0 | 0.344 | 0 | 0 | 0.339 | 23.63 | 2010 | Zone 5 | Natural gas | Natural gas | roadmapping-2012-2019v11_8.h2k | sim-842.choices | HTAP-options-2.json | General | HTAP-work-1 | 842 | HTAP-sim-842 | Details in JSON output |  | 0 | 0 | 0 | 0 | 977.88 | 0 | 0 | 0 | 5245.74 | 0 | 0 | 0 | 0 | 0 | 0 | 0 | 0 | 977.88 | 5245.74 | 0 | Details in JSON output | Details in JSON output | FALSE | 6223.62 | S | Opt-DHWSystem=>ElecIDEAL;Opt-Heating-Cooling=>gas-furnace-ecm; | TRUE | ACH_2_5 | Generic_Wall_R-17-eff | NA | NBC-Baseloads | NA | CeilR50 | H2KCodeLibFile | ElecIDEAL | none | NA | NA | VintageR30 | NA | NA | VintageR10 | NA | NA | VintageR17 | rates2016 | NA | NA | gas-furnace-ecm | TORONTO | General | ArchetypeRoadmapping_elec | NA | NA | NA | NA | NA | dbl-clear-u1.8 |  |  | TORONTO | ONTARIO | {} | 15.4 | 39.6 | 0 | -20 | 0 | 0 | 15.4 | 41.3 | 41.3 | 0 | 0 | 26.3 | 82.9 | 0 | 11611.9 | 1104.4 | 0 | 0 | 0 | 3 | 14.1 | 10.9 | 1.5 | 3.5 | 0 | 1.4 | 6.8 | 0 | 0 | 0 | 68.7 | 24.7 | 9.5 | 68.7 | 3520 | 15.4 | 0 | 0 | 0 | 0 | 14.1 | 2.33 | 75.8 | 1 | 3004.2 | 8619.1 | 0 | 1292.8 | 0.1 | 41.1 | 0 | 0 | 0 | 0 | 53 | 0 | 6.2 | 1024.26 | 748.56 | 1772.82 | 0 | 0 | 0 | 1772.82 | 0 | TRUE | 1 | 1 | 2.3313 | 470c9c257399fef59b733f5bc9bf2edf | 470c9c257399fef59b733f5bc9bf2edf | Details in JSON output | Details in JSON output |  | nil | TRUE | Details in JSON output
Step 1 | 2.5 | 91.39 | 96.5 | 0 | 3.287 | 0 | 0 | 18.615 | 323.273 | 0 | 0 | 191.743 | 13.128 | OTTAWA | ONTARIO | 8.81 | Attic/gable | 10.96 | 2018-06-28 | 0 | 0 | 207.6 | S |  | Two | SingleDetached | 757.5 | 2.99 | 64.04 | TORONTO | 1.4 | 5.9 | 0 | 0 | 4.3 | 0 | 0 | 1.4 | 0.339 | 0.345 | 0 | 0 | 0.344 | 0 | 0 | 0.339 | 23.63 | 2010 | Zone 5 | Natural gas | Natural gas | roadmapping-2012-2019v11_8.h2k | sim-843.choices | HTAP-options-2.json | General | HTAP-work-2 | 843 | HTAP-sim-843 | Details in JSON output |  | 0 | 0 | 0 | 0 | 977.88 | 0 | 0 | 0 | 11404.96 | 0 | 0 | 0 | 0 | 0 | 0 | 0 | 0 | 977.88 | 11404.96 | 0 | Details in JSON output | Details in JSON output | FALSE | 12382.84 | S | Opt-DHWSystem=>ElecIDEAL;Opt-Heating-Cooling=>ASHP; | TRUE | ACH_2_5 | Generic_Wall_R-17-eff | NA | NBC-Baseloads | NA | CeilR50 | H2KCodeLibFile | ElecIDEAL | none | NA | NA | VintageR30 | NA | NA | VintageR10 | NA | NA | VintageR17 | rates2016 | NA | NA | ASHP | TORONTO | General | ArchetypeRoadmapping_elec | NA | NA | NA | NA | NA | dbl-clear-u1.8 |  |  | TORONTO | ONTARIO | {} | 15.4 | 39.6 | 2.7 | -20 | 0 | 1.8 | 15.4 | 17.9 | 13.7 | 4.2 | 0 | 26.3 | 61.6 | 0 | 17112.6 | 0 | 0 | 0 | 0 | 3 | 14.1 | 10.8 | 1.4 | 3.5 | 0 | 1.4 | 6.7 | 0 | 0 | 0 | 68.5 | 24.7 | 9.5 | 68.5 | 3520 | 15.4 | 0 | 0 | 0 | 0 | 14.1 | 2.32 | 46.9 | 1 | 3004.2 | 8688.2 | 0 | 930.4 | 17.9 | 0 | 13.7 | 0 | 0 | 0 | 53 | 5.6 | 6.1 | 1410.41 | 0 | 1410.41 | 0 | 0 | 0 | 1410.41 | 0 | TRUE | 1 | 1 | 2.3241 | 470c9c257399fef59b733f5bc9bf2edf | 470c9c257399fef59b733f5bc9bf2edf | Details in JSON output | Details in JSON output |  | nil | TRUE | Details in JSON output
Step 1 | 2.5 | 91.39 | 96.5 | 0 | 3.287 | 0 | 0 | 18.615 | 323.273 | 0 | 0 | 191.743 | 13.128 | OTTAWA | ONTARIO | 8.81 | Attic/gable | 10.96 | 2018-06-28 | 0 | 0 | 207.6 | S |  | Two | SingleDetached | 757.5 | 2.99 | 64.04 | TORONTO | 1.4 | 5.9 | 0 | 0 | 4.3 | 0 | 0 | 1.4 | 0.339 | 0.345 | 0 | 0 | 0.344 | 0 | 0 | 0.339 | 23.63 | 2010 | Zone 5 | Natural gas | Natural gas | roadmapping-2012-2019v11_8.h2k | sim-844.choices | HTAP-options-2.json | General | HTAP-work-3 | 844 | HTAP-sim-844 | Details in JSON output |  | 0 | 0 | 0 | 0 | 977.88 | 0 | 0 | 0 | 18779.96 | 0 | 0 | 0 | 0 | 0 | 0 | 0 | 0 | 977.88 | 18779.96 | 0 | Details in JSON output | Details in JSON output | FALSE | 19757.84 | S | Opt-DHWSystem=>ElecIDEAL;Opt-Heating-Cooling=>CCASHP; | TRUE | ACH_2_5 | Generic_Wall_R-17-eff | NA | NBC-Baseloads | NA | CeilR50 | H2KCodeLibFile | ElecIDEAL | none | NA | NA | VintageR30 | NA | NA | VintageR10 | NA | NA | VintageR17 | rates2016 | NA | NA | CCASHP | TORONTO | General | ArchetypeRoadmapping_elec | NA | NA | NA | NA | NA | dbl-clear-u1.8 |  |  | TORONTO | ONTARIO | {} | 15.4 | 39.6 | 2.5 | -20 | 0 | 2 | 15.4 | 15.3 | 15.2 | 0.1 | 0 | 26.3 | 59.2 | 0 | 16436.1 | 0 | 0 | 0 | 0 | 3 | 14.1 | 10.8 | 1.4 | 3.5 | 0 | 1.4 | 6.7 | 0 | 0 | 0 | 68.5 | 24.7 | 9.5 | 68.5 | 3520 | 15.4 | 0 | 0 | 0 | 0 | 14.1 | 2.48 | 43.6 | 1 | 3004.2 | 8688.2 | 0 | 882.9 | 15.3 | 0 | 15.2 | 0 | 0 | 0 | 53 | 5.6 | 6.1 | 1362.92 | 0 | 1362.92 | 0 | 0 | 0 | 1362.92 | 0 | TRUE | 1 | 1 | 2.4787 | 470c9c257399fef59b733f5bc9bf2edf | 470c9c257399fef59b733f5bc9bf2edf | Details in JSON output | Details in JSON output |  | nil | TRUE | Details in JSON output
Step 1 | 2.5 | 91.39 | 96.5 | 0 | 3.287 | 0 | 0 | 18.615 | 323.273 | 0 | 0 | 191.743 | 13.128 | OTTAWA | ONTARIO | 8.81 | Attic/gable | 10.96 | 2018-06-28 | 0 | 0 | 207.6 | S |  | Two | SingleDetached | 757.5 | 2.99 | 64.04 | TORONTO | 1.4 | 5.9 | 0 | 0 | 4.3 | 0 | 0 | 1.4 | 0.339 | 0.345 | 0 | 0 | 0.344 | 0 | 0 | 0.339 | 23.63 | 2010 | Zone 5 | Natural gas | Natural gas | roadmapping-2012-2019v11_8.h2k | sim-845.choices | HTAP-options-2.json | General | HTAP-work-4 | 845 | HTAP-sim-845 | Details in JSON output |  | 0 | 0 | 0 | 0 | 977.88 | 0 | 0 | 0 | 27742.46 | 0 | 0 | 0 | 0 | 0 | 0 | 0 | 0 | 977.88 | 27742.46 | 0 | Details in JSON output | Details in JSON output | FALSE | 28720.34 | S | Opt-DHWSystem=>ElecIDEAL;Opt-Heating-Cooling=>GSHP; | TRUE | ACH_2_5 | Generic_Wall_R-17-eff | NA | NBC-Baseloads | NA | CeilR50 | H2KCodeLibFile | ElecIDEAL | none | NA | NA | VintageR30 | NA | NA | VintageR10 | NA | NA | VintageR17 | rates2016 | NA | NA | GSHP | TORONTO | General | ArchetypeRoadmapping_elec | NA | NA | NA | NA | NA | dbl-clear-u1.8 |  |  | TORONTO | ONTARIO | {} | 15.4 | 39.7 | 2.9 | -20 | 0 | 0.9 | 15.4 | 11.8 | 11.7 | 0 | 0 | 26.3 | 54.5 | 0 | 15141.4 | 0 | 0 | 0 | 0 | 3 | 14.1 | 10.9 | 1.4 | 3.5 | 0 | 1.4 | 7 | 0 | 0 | 0 | 68.6 | 24.7 | 9.5 | 68.6 | 3520 | 15.4 | 0 | 0 | 0 | 0 | 14.1 | 2.38 | 37.6 | 1 | 3004.2 | 8688.2 | 0 | 792 | 11.8 | 0 | 9.8 | 0 | 0 | 0 | 53.1 | 3.1 | 6.1 | 1272.02 | 0 | 1272.02 | 0 | 0 | 0 | 1272.02 | 0 | TRUE | 1 | 1 | 2.38 | 470c9c257399fef59b733f5bc9bf2edf | 470c9c257399fef59b733f5bc9bf2edf | Details in JSON output | Details in JSON output |  | nil | TRUE | Details in JSON output
Step 1 | 2.5 | 91.39 | 96.5 | 0 | 3.287 | 0 | 0 | 18.615 | 323.273 | 0 | 0 | 191.743 | 13.128 | OTTAWA | ONTARIO | 8.81 | Attic/gable | 10.96 | 2018-06-28 | 0 | 0 | 207.6 | S |  | Two | SingleDetached | 757.5 | 2.99 | 64.04 | TORONTO | 1.4 | 5.9 | 0 | 0 | 4.3 | 0 | 0 | 1.4 | 0.339 | 0.345 | 0 | 0 | 0.344 | 0 | 0 | 0.339 | 23.63 | 2010 | Zone 5 | Natural gas | Natural gas | roadmapping-2012-2019v11_8.h2k | sim-846.choices | HTAP-options-2.json | General | HTAP-work-5 | 846 | HTAP-sim-846 | Details in JSON output |  | 0 | 0 | 0 | 0 | 977.88 | 0 | 0 | 0 | 12545.74 | 0 | 0 | 0 | 0 | 0 | 0 | 0 | 0 | 977.88 | 12545.74 | 0 | Details in JSON output | Details in JSON output | FALSE | 13523.62 | S | Opt-DHWSystem=>ElecIDEAL;Opt-Heating-Cooling=>gas-hybrid-1; | TRUE | ACH_2_5 | Generic_Wall_R-17-eff | NA | NBC-Baseloads | NA | CeilR50 | H2KCodeLibFile | ElecIDEAL | none | NA | NA | VintageR30 | NA | NA | VintageR10 | NA | NA | VintageR17 | rates2016 | NA | NA | gas-hybrid-1 | TORONTO | General | ArchetypeRoadmapping_elec | NA | NA | NA | NA | NA | dbl-clear-u1.8 |  |  | TORONTO | ONTARIO | {} | 15.4 | 39.6 | 2.8 | -20 | 0 | 1.7 | 15.4 | 18.1 | 13.8 | 4.3 | 0 | 26.3 | 61.7 | 0 | 15948.6 | 116.2 | 0 | 0 | 0 | 3 | 14.1 | 10.8 | 1.4 | 3.5 | 0 | 1.4 | 6.7 | 0 | 0 | 0 | 68.5 | 24.7 | 9.5 | 68.5 | 3520 | 15.4 | 0 | 0 | 0 | 0 | 14.1 | 2.34 | 47.1 | 1 | 3004.2 | 8688.2 | 0 | 1078.5 | 13.8 | 4.3 | 13.7 | 0 | 0 | 0 | 53 | 5.6 | 6.1 | 1328.7 | 229.76 | 1558.46 | 0 | 0 | 0 | 1558.46 | 0 | TRUE | 1 | 1 | 2.3439 | 470c9c257399fef59b733f5bc9bf2edf | 470c9c257399fef59b733f5bc9bf2edf | Details in JSON output | Details in JSON output |  | nil | TRUE | Details in JSON output
Step 1 | 2.5 | 91.39 | 96.5 | 0 | 3.287 | 0 | 0 | 18.615 | 323.273 | 0 | 0 | 191.743 | 13.128 | OTTAWA | ONTARIO | 8.81 | Attic/gable | 10.96 | 2018-06-28 | 0 | 0 | 207.6 | S |  | Two | SingleDetached | 757.5 | 2.99 | 64.04 | TORONTO | 1.4 | 5.9 | 0 | 0 | 4.3 | 0 | 0 | 1.4 | 0.339 | 0.345 | 0 | 0 | 0.344 | 0 | 0 | 0.339 | 23.63 | 2010 | Zone 5 | Natural gas | Natural gas | roadmapping-2012-2019v11_8.h2k | sim-847.choices | HTAP-options-2.json | General | HTAP-work-6 | 847 | HTAP-sim-847 | Details in JSON output |  | 0 | 0 | 0 | 0 | 977.88 | 0 | 0 | 0 | 12545.74 | 0 | 0 | 0 | 0 | 0 | 0 | 0 | 0 | 977.88 | 12545.74 | 0 | Details in JSON output | Details in JSON output | FALSE | 13523.62 | S | Opt-DHWSystem=>ElecIDEAL;Opt-Heating-Cooling=>gas-hybrid-2; | TRUE | ACH_2_5 | Generic_Wall_R-17-eff | NA | NBC-Baseloads | NA | CeilR50 | H2KCodeLibFile | ElecIDEAL | none | NA | NA | VintageR30 | NA | NA | VintageR10 | NA | NA | VintageR17 | rates2016 | NA | NA | gas-hybrid-2 | TORONTO | General | ArchetypeRoadmapping_elec | NA | NA | NA | NA | NA | dbl-clear-u1.8 |  |  | TORONTO | ONTARIO | {} | 15.4 | 39.6 | 2.8 | -20 | 0 | 1.7 | 15.4 | 29.7 | 6.9 | 22.9 | 0 | 26.3 | 73.4 | 0 | 14026 | 614 | 0 | 0 | 0 | 3 | 14.1 | 10.8 | 1.4 | 3.5 | 0 | 1.4 | 6.7 | 0 | 0 | 0 | 68.5 | 24.7 | 9.5 | 68.5 | 3520 | 15.4 | 0 | 0 | 0 | 0 | 14.1 | 2.38 | 62.6 | 1 | 3004.2 | 8688.2 | 0 | 1205.4 | 6.9 | 22.9 | 6.6 | 0 | 0 | 0 | 53 | 5.6 | 6.1 | 1193.73 | 491.62 | 1685.35 | 0 | 0 | 0 | 1685.35 | 0 | TRUE | 1 | 1 | 2.3839 | 470c9c257399fef59b733f5bc9bf2edf | 470c9c257399fef59b733f5bc9bf2edf | Details in JSON output | Details in JSON output |  | nil | TRUE | Details in JSON output
Step 1 | 2.5 | 91.39 | 96.5 | 0 | 3.287 | 0 | 0 | 18.615 | 323.273 | 0 | 0 | 191.743 | 13.128 | OTTAWA | ONTARIO | 8.81 | Attic/gable | 10.96 | 2018-06-28 | 0 | 0 | 207.6 | S |  | Two | SingleDetached | 757.5 | 2.99 | 64.04 | TORONTO | 1.4 | 5.9 | 0 | 0 | 4.3 | 0 | 0 | 1.4 | 0.339 | 0.345 | 0 | 0 | 0.344 | 0 | 0 | 0.339 | 23.63 | 2010 | Zone 5 | Natural gas | Natural gas | roadmapping-2012-2019v11_8.h2k | sim-848.choices | HTAP-options-2.json | General | HTAP-work-0 | 848 | HTAP-sim-848 | Details in JSON output |  | 0 | 0 | 0 | 0 | 977.88 | 0 | 0 | 0 | 12545.74 | 0 | 0 | 0 | 0 | 0 | 0 | 0 | 0 | 977.88 | 12545.74 | 0 | Details in JSON output | Details in JSON output | FALSE | 13523.62 | S | Opt-DHWSystem=>ElecIDEAL;Opt-Heating-Cooling=>gas-hybrid-3; | TRUE | ACH_2_5 | Generic_Wall_R-17-eff | NA | NBC-Baseloads | NA | CeilR50 | H2KCodeLibFile | ElecIDEAL | none | NA | NA | VintageR30 | NA | NA | VintageR10 | NA | NA | VintageR17 | rates2016 | NA | NA | gas-hybrid-3 | TORONTO | General | ArchetypeRoadmapping_elec | NA | NA | NA | NA | NA | dbl-clear-u1.8 |  |  | TORONTO | ONTARIO | {} | 15.4 | 39.6 | 2.8 | -20 | 0 | 1.7 | 15.4 | 33 | 5.3 | 27.7 | 0 | 26.3 | 76.6 | 0 | 13589.3 | 742.6 | 0 | 0 | 0 | 3 | 14.1 | 10.8 | 1.4 | 3.5 | 0 | 1.4 | 6.7 | 0 | 0 | 0 | 68.5 | 24.7 | 9.5 | 68.5 | 3520 | 15.4 | 0 | 0 | 0 | 0 | 14.1 | 2.38 | 66.9 | 1 | 3004.2 | 8688.2 | 0 | 1242 | 5.3 | 27.7 | 5 | 0 | 0 | 0 | 53 | 5.6 | 6.1 | 1163.07 | 558.95 | 1722.02 | 0 | 0 | 0 | 1722.02 | 0 | TRUE | 1 | 1 | 2.3788 | 470c9c257399fef59b733f5bc9bf2edf | 470c9c257399fef59b733f5bc9bf2edf | Details in JSON output | Details in JSON output |  | nil | TRUE | Details in JSON output
Step 1 | 2.5 | 91.39 | 96.5 | 0 | 3.287 | 0 | 0 | 18.615 | 323.273 | 0 | 0 | 191.743 | 13.128 | OTTAWA | ONTARIO | 8.81 | Attic/gable | 10.96 | 2018-06-28 | 0 | 0 | 207.6 | S |  | Two | SingleDetached | 757.5 | 2.99 | 64.04 | TORONTO | 1.4 | 5.9 | 0 | 0 | 4.3 | 0 | 0 | 1.4 | 0.339 | 0.345 | 0 | 0 | 0.344 | 0 | 0 | 0.339 | 23.63 | 2010 | Zone 5 | Natural gas | Natural gas | roadmapping-2012-2019v11_8.h2k | sim-849.choices | HTAP-options-2.json | General | HTAP-work-1 | 849 | HTAP-sim-849 | Details in JSON output |  | 0 | 0 | 0 | 0 | 977.88 | 0 | 0 | 0 | 12545.74 | 0 | 0 | 0 | 0 | 0 | 0 | 0 | 0 | 977.88 | 12545.74 | 0 | Details in JSON output | Details in JSON output | FALSE | 13523.62 | S | Opt-DHWSystem=>ElecIDEAL;Opt-Heating-Cooling=>gas-hybrid-4; | TRUE | ACH_2_5 | Generic_Wall_R-17-eff | NA | NBC-Baseloads | NA | CeilR50 | H2KCodeLibFile | ElecIDEAL | none | NA | NA | VintageR30 | NA | NA | VintageR10 | NA | NA | VintageR17 | rates2016 | NA | NA | gas-hybrid-4 | TORONTO | General | ArchetypeRoadmapping_elec | NA | NA | NA | NA | NA | dbl-clear-u1.8 |  |  | TORONTO | ONTARIO | {} | 15.4 | 39.6 | 2.8 | -20 | 0 | 1.7 | 15.4 | 26.1 | 8.8 | 17.3 | 0 | 26.3 | 69.7 | 0 | 14564.2 | 464.1 | 0 | 0 | 0 | 3 | 14.1 | 10.8 | 1.4 | 3.5 | 0 | 1.4 | 6.7 | 0 | 0 | 0 | 68.5 | 24.7 | 9.5 | 68.5 | 3520 | 15.4 | 0 | 0 | 0 | 0 | 14.1 | 2.3 | 57.8 | 1 | 3004.2 | 8688.2 | 0 | 1164.4 | 8.8 | 17.3 | 8.6 | 0 | 0 | 0 | 53 | 5.6 | 6.1 | 1231.51 | 412.93 | 1644.44 | 0 | 0 | 0 | 1644.44 | 0 | TRUE | 1 | 1 | 2.2991 | 470c9c257399fef59b733f5bc9bf2edf | 470c9c257399fef59b733f5bc9bf2edf | Details in JSON output | Details in JSON output |  | nil | TRUE | Details in JSON output
Step 1 | 2.5 | 91.39 | 96.5 | 0 | 3.287 | 0 | 0 | 18.615 | 323.273 | 0 | 0 | 191.743 | 13.128 | OTTAWA | ONTARIO | 8.81 | Attic/gable | 10.96 | 2018-06-28 | 0 | 0 | 207.6 | S |  | Two | SingleDetached | 757.5 | 2.99 | 64.04 | TORONTO | 1.4 | 5.9 | 0 | 0 | 4.3 | 0 | 0 | 1.4 | 0.339 | 0.345 | 0 | 0 | 0.344 | 0 | 0 | 0.339 | 23.63 | 2010 | Zone 5 | Natural gas | Natural gas | roadmapping-2012-2019v11_8.h2k | sim-850.choices | HTAP-options-2.json | General | HTAP-work-2 | 850 | HTAP-sim-850 | Details in JSON output |  | 0 | 0 | 0 | 0 | 977.88 | 0 | 0 | 0 | 0 | 0 | 0 | 0 | 0 | 0 | 0 | 0 | 0 | 977.88 | 0 | 0 | Details in JSON output | Details in JSON output | FALSE | 977.88 | S | Opt-DHWSystem=>ElecIDEAL;Opt-Heating-Cooling=>oil-high-efficiency-noAC; | TRUE | ACH_2_5 | Generic_Wall_R-17-eff | NA | NBC-Baseloads | NA | CeilR50 | H2KCodeLibFile | ElecIDEAL | none | NA | NA | VintageR30 | NA | NA | VintageR10 | NA | NA | VintageR17 | rates2016 | NA | NA | oil-high-efficiency-noAC | TORONTO | General | ArchetypeRoadmapping_elec | NA | NA | NA | NA | NA | dbl-clear-u1.8 |  |  | TORONTO | ONTARIO | {} | 15.4 | 39.6 | 0 | -20 | 0 | 0 | 15.4 | 42.1 | 42.1 | 0 | 0 | 26.3 | 83.8 | 0 | 11611.9 | 0 | 1090.3 | 0 | 0 | 3 | 14.1 | 10.9 | 1.5 | 3.5 | 0 | 1.4 | 6.8 | 0 | 0 | 0 | 68.7 | 24.7 | 9.5 | 68.7 | 3520 | 15.4 | 0 | 0 | 0 | 0 | 14.1 | 2.36 | 77 | 1 | 3004.2 | 8619.1 | 0 | 1825.3 | 0.1 | 0 | 0 | 42 | 0 | 0 | 53 | 0 | 6.2 | 1024.26 | 0 | 2305.31 | 1281.05 | 0 | 0 | 2305.31 | 0 | TRUE | 1 | 1 | 2.3604 | 470c9c257399fef59b733f5bc9bf2edf | 470c9c257399fef59b733f5bc9bf2edf | Details in JSON output | Details in JSON output |  | nil | TRUE | Details in JSON output
Step 1 | 2.5 | 91.39 | 96.5 | 0 | 3.287 | 0 | 0 | 18.615 | 323.273 | 0 | 0 | 191.743 | 13.128 | OTTAWA | ONTARIO | 8.81 | Attic/gable | 10.96 | 2018-06-28 | 0 | 0 | 207.6 | S |  | Two | SingleDetached | 757.5 | 2.99 | 64.04 | TORONTO | 1.4 | 5.9 | 0 | 0 | 4.3 | 0 | 0 | 1.4 | 0.339 | 0.345 | 0 | 0 | 0.344 | 0 | 0 | 0.339 | 23.63 | 2010 | Zone 5 | Natural gas | Natural gas | roadmapping-2012-2019v11_8.h2k | sim-851.choices | HTAP-options-2.json | General | HTAP-work-3 | 851 | HTAP-sim-851 | Details in JSON output |  | 0 | 0 | 0 | 0 | 977.88 | 0 | 0 | 0 | 0 | 0 | 0 | 0 | 0 | 0 | 0 | 0 | 0 | 977.88 | 0 | 0 | Details in JSON output | Details in JSON output | FALSE | 977.88 | S | Opt-DHWSystem=>ElecIDEAL; | TRUE | ACH_2_5 | Generic_Wall_R-17-eff | NA | NBC-Baseloads | NA | CeilR50 | H2KCodeLibFile | ElecIDEAL | none | NA | NA | VintageR30 | NA | NA | VintageR10 | NA | NA | VintageR17 | rates2016 | NA | NA | vintageGas92% | TORONTO | General | ArchetypeRoadmapping_gas | NA | NA | NA | NA | NA | dbl-clear-u1.8 |  |  | TORONTO | ONTARIO | {} | 15.4 | 39.6 | 0 | -20 | 0 | 0 | 15.4 | 43.1 | 43.1 | 0 | 0 | 26.3 | 84.7 | 0 | 11611.9 | 1152.4 | 0 | 0 | 0 | 3 | 14.1 | 10.9 | 1.5 | 3.5 | 0 | 1.4 | 6.8 | 0 | 0 | 0 | 68.7 | 24.7 | 9.5 | 68.7 | 3520 | 15.4 | 0 | 0 | 0 | 0 | 14.1 | 2.34 | 78.2 | 1 | 3004.2 | 8619.1 | 0 | 1317.8 | 0.1 | 42.9 | 0 | 0 | 0 | 0 | 53 | 0 | 6.2 | 1024.26 | 773.57 | 1797.83 | 0 | 0 | 0 | 1797.83 | 0 | TRUE | 1 | 1 | 2.3435 | 470c9c257399fef59b733f5bc9bf2edf | 470c9c257399fef59b733f5bc9bf2edf | Details in JSON output | Details in JSON output |  | nil | TRUE | Details in JSON output
Step 1 | 2.5 | 91.39 | 96.5 | 0 | 3.287 | 0 | 0 | 18.615 | 323.273 | 0 | 0 | 191.743 | 13.128 | OTTAWA | ONTARIO | 8.81 | Attic/gable | 10.96 | 2018-06-28 | 0 | 0 | 207.6 | S |  | Two | SingleDetached | 757.5 | 2.99 | 64.04 | TORONTO | 1.4 | 5.9 | 0 | 0 | 4.3 | 0 | 0 | 1.4 | 0.339 | 0.345 | 0 | 0 | 0.344 | 0 | 0 | 0.339 | 23.63 | 2010 | Zone 5 | Natural gas | Natural gas | roadmapping-2012-2019v11_8.h2k | sim-852.choices | HTAP-options-2.json | General | HTAP-work-4 | 852 | HTAP-sim-852 | Details in JSON output |  | 0 | 0 | 0 | 0 | 977.88 | 0 | 0 | 0 | 5245.74 | 0 | 0 | 0 | 0 | 0 | 0 | 0 | 0 | 977.88 | 5245.74 | 0 | Details in JSON output | Details in JSON output | FALSE | 6223.62 | S | Opt-DHWSystem=>ElecIDEAL;Opt-Heating-Cooling=>gas-furnace-ecm; | TRUE | ACH_2_5 | Generic_Wall_R-17-eff | NA | NBC-Baseloads | NA | CeilR50 | H2KCodeLibFile | ElecIDEAL | none | NA | NA | VintageR30 | NA | NA | VintageR10 | NA | NA | VintageR17 | rates2016 | NA | NA | gas-furnace-ecm | TORONTO | General | ArchetypeRoadmapping_gas | NA | NA | NA | NA | NA | dbl-clear-u1.8 |  |  | TORONTO | ONTARIO | {} | 15.4 | 39.6 | 0 | -20 | 0 | 0 | 15.4 | 41.3 | 41.3 | 0 | 0 | 26.3 | 82.9 | 0 | 11611.9 | 1104.4 | 0 | 0 | 0 | 3 | 14.1 | 10.9 | 1.5 | 3.5 | 0 | 1.4 | 6.8 | 0 | 0 | 0 | 68.7 | 24.7 | 9.5 | 68.7 | 3520 | 15.4 | 0 | 0 | 0 | 0 | 14.1 | 2.17 | 75.8 | 1 | 3004.2 | 8619.1 | 0 | 1292.8 | 0.1 | 41.1 | 0 | 0 | 0 | 0 | 53 | 0 | 6.2 | 1024.26 | 748.56 | 1772.82 | 0 | 0 | 0 | 1772.82 | 0 | TRUE | 1 | 1 | 2.166 | 470c9c257399fef59b733f5bc9bf2edf | 470c9c257399fef59b733f5bc9bf2edf | Details in JSON output | Details in JSON output |  | nil | TRUE | Details in JSON output
Step 1 | 2.5 | 91.39 | 96.5 | 0 | 3.287 | 0 | 0 | 18.615 | 323.273 | 0 | 0 | 191.743 | 13.128 | OTTAWA | ONTARIO | 8.81 | Attic/gable | 10.96 | 2018-06-28 | 0 | 0 | 207.6 | S |  | Two | SingleDetached | 757.5 | 2.99 | 64.04 | TORONTO | 1.4 | 5.9 | 0 | 0 | 4.3 | 0 | 0 | 1.4 | 0.339 | 0.345 | 0 | 0 | 0.344 | 0 | 0 | 0.339 | 23.63 | 2010 | Zone 5 | Natural gas | Natural gas | roadmapping-2012-2019v11_8.h2k | sim-853.choices | HTAP-options-2.json | General | HTAP-work-5 | 853 | HTAP-sim-853 | Details in JSON output |  | 0 | 0 | 0 | 0 | 977.88 | 0 | 0 | 0 | 11404.96 | 0 | 0 | 0 | 0 | 0 | 0 | 0 | 0 | 977.88 | 11404.96 | 0 | Details in JSON output | Details in JSON output | FALSE | 12382.84 | S | Opt-DHWSystem=>ElecIDEAL;Opt-Heating-Cooling=>ASHP; | TRUE | ACH_2_5 | Generic_Wall_R-17-eff | NA | NBC-Baseloads | NA | CeilR50 | H2KCodeLibFile | ElecIDEAL | none | NA | NA | VintageR30 | NA | NA | VintageR10 | NA | NA | VintageR17 | rates2016 | NA | NA | ASHP | TORONTO | General | ArchetypeRoadmapping_gas | NA | NA | NA | NA | NA | dbl-clear-u1.8 |  |  | TORONTO | ONTARIO | {} | 15.4 | 39.6 | 2.7 | -20 | 0 | 1.8 | 15.4 | 17.9 | 13.7 | 4.2 | 0 | 26.3 | 61.6 | 0 | 17112.6 | 0 | 0 | 0 | 0 | 3 | 14.1 | 10.8 | 1.4 | 3.5 | 0 | 1.4 | 6.7 | 0 | 0 | 0 | 68.5 | 24.7 | 9.5 | 68.5 | 3520 | 15.4 | 0 | 0 | 0 | 0 | 14.1 | 2.36 | 46.9 | 1 | 3004.2 | 8688.2 | 0 | 930.4 | 17.9 | 0 | 13.7 | 0 | 0 | 0 | 53 | 5.6 | 6.1 | 1410.41 | 0 | 1410.41 | 0 | 0 | 0 | 1410.41 | 0 | TRUE | 1 | 1 | 2.3648 | 470c9c257399fef59b733f5bc9bf2edf | 470c9c257399fef59b733f5bc9bf2edf | Details in JSON output | Details in JSON output |  | nil | TRUE | Details in JSON output
Step 1 | 2.5 | 91.39 | 96.5 | 0 | 3.287 | 0 | 0 | 18.615 | 323.273 | 0 | 0 | 191.743 | 13.128 | OTTAWA | ONTARIO | 8.81 | Attic/gable | 10.96 | 2018-06-28 | 0 | 0 | 207.6 | S |  | Two | SingleDetached | 757.5 | 2.99 | 64.04 | TORONTO | 1.4 | 5.9 | 0 | 0 | 4.3 | 0 | 0 | 1.4 | 0.339 | 0.345 | 0 | 0 | 0.344 | 0 | 0 | 0.339 | 23.63 | 2010 | Zone 5 | Natural gas | Natural gas | roadmapping-2012-2019v11_8.h2k | sim-854.choices | HTAP-options-2.json | General | HTAP-work-6 | 854 | HTAP-sim-854 | Details in JSON output |  | 0 | 0 | 0 | 0 | 977.88 | 0 | 0 | 0 | 18779.96 | 0 | 0 | 0 | 0 | 0 | 0 | 0 | 0 | 977.88 | 18779.96 | 0 | Details in JSON output | Details in JSON output | FALSE | 19757.84 | S | Opt-DHWSystem=>ElecIDEAL;Opt-Heating-Cooling=>CCASHP; | TRUE | ACH_2_5 | Generic_Wall_R-17-eff | NA | NBC-Baseloads | NA | CeilR50 | H2KCodeLibFile | ElecIDEAL | none | NA | NA | VintageR30 | NA | NA | VintageR10 | NA | NA | VintageR17 | rates2016 | NA | NA | CCASHP | TORONTO | General | ArchetypeRoadmapping_gas | NA | NA | NA | NA | NA | dbl-clear-u1.8 |  |  | TORONTO | ONTARIO | {} | 15.4 | 39.6 | 2.5 | -20 | 0 | 2 | 15.4 | 15.3 | 15.2 | 0.1 | 0 | 26.3 | 59.2 | 0 | 16436.1 | 0 | 0 | 0 | 0 | 3 | 14.1 | 10.8 | 1.4 | 3.5 | 0 | 1.4 | 6.7 | 0 | 0 | 0 | 68.5 | 24.7 | 9.5 | 68.5 | 3520 | 15.4 | 0 | 0 | 0 | 0 | 14.1 | 2.38 | 43.6 | 1 | 3004.2 | 8688.2 | 0 | 882.9 | 15.3 | 0 | 15.2 | 0 | 0 | 0 | 53 | 5.6 | 6.1 | 1362.92 | 0 | 1362.92 | 0 | 0 | 0 | 1362.92 | 0 | TRUE | 1 | 1 | 2.382 | 470c9c257399fef59b733f5bc9bf2edf | 470c9c257399fef59b733f5bc9bf2edf | Details in JSON output | Details in JSON output |  | nil | TRUE | Details in JSON output
Step 1 | 2.5 | 91.39 | 96.5 | 0 | 3.287 | 0 | 0 | 18.615 | 323.273 | 0 | 0 | 191.743 | 13.128 | OTTAWA | ONTARIO | 8.81 | Attic/gable | 10.96 | 2018-06-28 | 0 | 0 | 207.6 | S |  | Two | SingleDetached | 757.5 | 2.99 | 64.04 | TORONTO | 1.4 | 5.9 | 0 | 0 | 4.3 | 0 | 0 | 1.4 | 0.339 | 0.345 | 0 | 0 | 0.344 | 0 | 0 | 0.339 | 23.63 | 2010 | Zone 5 | Natural gas | Natural gas | roadmapping-2012-2019v11_8.h2k | sim-855.choices | HTAP-options-2.json | General | HTAP-work-0 | 855 | HTAP-sim-855 | Details in JSON output |  | 0 | 0 | 0 | 0 | 977.88 | 0 | 0 | 0 | 27742.46 | 0 | 0 | 0 | 0 | 0 | 0 | 0 | 0 | 977.88 | 27742.46 | 0 | Details in JSON output | Details in JSON output | FALSE | 28720.34 | S | Opt-DHWSystem=>ElecIDEAL;Opt-Heating-Cooling=>GSHP; | TRUE | ACH_2_5 | Generic_Wall_R-17-eff | NA | NBC-Baseloads | NA | CeilR50 | H2KCodeLibFile | ElecIDEAL | none | NA | NA | VintageR30 | NA | NA | VintageR10 | NA | NA | VintageR17 | rates2016 | NA | NA | GSHP | TORONTO | General | ArchetypeRoadmapping_gas | NA | NA | NA | NA | NA | dbl-clear-u1.8 |  |  | TORONTO | ONTARIO | {} | 15.4 | 39.7 | 2.9 | -20 | 0 | 0.9 | 15.4 | 11.8 | 11.7 | 0 | 0 | 26.3 | 54.5 | 0 | 15141.4 | 0 | 0 | 0 | 0 | 3 | 14.1 | 10.9 | 1.4 | 3.5 | 0 | 1.4 | 7 | 0 | 0 | 0 | 68.6 | 24.7 | 9.5 | 68.6 | 3520 | 15.4 | 0 | 0 | 0 | 0 | 14.1 | 2.47 | 37.6 | 1 | 3004.2 | 8688.2 | 0 | 792 | 11.8 | 0 | 9.8 | 0 | 0 | 0 | 53.1 | 3.1 | 6.1 | 1272.02 | 0 | 1272.02 | 0 | 0 | 0 | 1272.02 | 0 | TRUE | 1 | 1 | 2.4713 | 470c9c257399fef59b733f5bc9bf2edf | 470c9c257399fef59b733f5bc9bf2edf | Details in JSON output | Details in JSON output |  | nil | TRUE | Details in JSON output
Step 1 | 2.5 | 91.39 | 96.5 | 0 | 3.287 | 0 | 0 | 18.615 | 323.273 | 0 | 0 | 191.743 | 13.128 | OTTAWA | ONTARIO | 8.81 | Attic/gable | 10.96 | 2018-06-28 | 0 | 0 | 207.6 | S |  | Two | SingleDetached | 757.5 | 2.99 | 64.04 | TORONTO | 1.4 | 5.9 | 0 | 0 | 4.3 | 0 | 0 | 1.4 | 0.339 | 0.345 | 0 | 0 | 0.344 | 0 | 0 | 0.339 | 23.63 | 2010 | Zone 5 | Natural gas | Natural gas | roadmapping-2012-2019v11_8.h2k | sim-856.choices | HTAP-options-2.json | General | HTAP-work-1 | 856 | HTAP-sim-856 | Details in JSON output |  | 0 | 0 | 0 | 0 | 977.88 | 0 | 0 | 0 | 12545.74 | 0 | 0 | 0 | 0 | 0 | 0 | 0 | 0 | 977.88 | 12545.74 | 0 | Details in JSON output | Details in JSON output | FALSE | 13523.62 | S | Opt-DHWSystem=>ElecIDEAL;Opt-Heating-Cooling=>gas-hybrid-1; | TRUE | ACH_2_5 | Generic_Wall_R-17-eff | NA | NBC-Baseloads | NA | CeilR50 | H2KCodeLibFile | ElecIDEAL | none | NA | NA | VintageR30 | NA | NA | VintageR10 | NA | NA | VintageR17 | rates2016 | NA | NA | gas-hybrid-1 | TORONTO | General | ArchetypeRoadmapping_gas | NA | NA | NA | NA | NA | dbl-clear-u1.8 |  |  | TORONTO | ONTARIO | {} | 15.4 | 39.6 | 2.8 | -20 | 0 | 1.7 | 15.4 | 18.1 | 13.8 | 4.3 | 0 | 26.3 | 61.7 | 0 | 15948.6 | 116.2 | 0 | 0 | 0 | 3 | 14.1 | 10.8 | 1.4 | 3.5 | 0 | 1.4 | 6.7 | 0 | 0 | 0 | 68.5 | 24.7 | 9.5 | 68.5 | 3520 | 15.4 | 0 | 0 | 0 | 0 | 14.1 | 2.38 | 47.1 | 1 | 3004.2 | 8688.2 | 0 | 1078.5 | 13.8 | 4.3 | 13.7 | 0 | 0 | 0 | 53 | 5.6 | 6.1 | 1328.7 | 229.76 | 1558.46 | 0 | 0 | 0 | 1558.46 | 0 | TRUE | 1 | 1 | 2.3804 | 470c9c257399fef59b733f5bc9bf2edf | 470c9c257399fef59b733f5bc9bf2edf | Details in JSON output | Details in JSON output |  | nil | TRUE | Details in JSON output
Step 1 | 2.5 | 91.39 | 96.5 | 0 | 3.287 | 0 | 0 | 18.615 | 323.273 | 0 | 0 | 191.743 | 13.128 | OTTAWA | ONTARIO | 8.81 | Attic/gable | 10.96 | 2018-06-28 | 0 | 0 | 207.6 | S |  | Two | SingleDetached | 757.5 | 2.99 | 64.04 | TORONTO | 1.4 | 5.9 | 0 | 0 | 4.3 | 0 | 0 | 1.4 | 0.339 | 0.345 | 0 | 0 | 0.344 | 0 | 0 | 0.339 | 23.63 | 2010 | Zone 5 | Natural gas | Natural gas | roadmapping-2012-2019v11_8.h2k | sim-857.choices | HTAP-options-2.json | General | HTAP-work-2 | 857 | HTAP-sim-857 | Details in JSON output |  | 0 | 0 | 0 | 0 | 977.88 | 0 | 0 | 0 | 12545.74 | 0 | 0 | 0 | 0 | 0 | 0 | 0 | 0 | 977.88 | 12545.74 | 0 | Details in JSON output | Details in JSON output | FALSE | 13523.62 | S | Opt-DHWSystem=>ElecIDEAL;Opt-Heating-Cooling=>gas-hybrid-2; | TRUE | ACH_2_5 | Generic_Wall_R-17-eff | NA | NBC-Baseloads | NA | CeilR50 | H2KCodeLibFile | ElecIDEAL | none | NA | NA | VintageR30 | NA | NA | VintageR10 | NA | NA | VintageR17 | rates2016 | NA | NA | gas-hybrid-2 | TORONTO | General | ArchetypeRoadmapping_gas | NA | NA | NA | NA | NA | dbl-clear-u1.8 |  |  | TORONTO | ONTARIO | {} | 15.4 | 39.6 | 2.8 | -20 | 0 | 1.7 | 15.4 | 29.7 | 6.9 | 22.9 | 0 | 26.3 | 73.4 | 0 | 14026 | 614 | 0 | 0 | 0 | 3 | 14.1 | 10.8 | 1.4 | 3.5 | 0 | 1.4 | 6.7 | 0 | 0 | 0 | 68.5 | 24.7 | 9.5 | 68.5 | 3520 | 15.4 | 0 | 0 | 0 | 0 | 14.1 | 2.35 | 62.6 | 1 | 3004.2 | 8688.2 | 0 | 1205.4 | 6.9 | 22.9 | 6.6 | 0 | 0 | 0 | 53 | 5.6 | 6.1 | 1193.73 | 491.62 | 1685.35 | 0 | 0 | 0 | 1685.35 | 0 | TRUE | 1 | 1 | 2.3528 | 470c9c257399fef59b733f5bc9bf2edf | 470c9c257399fef59b733f5bc9bf2edf | Details in JSON output | Details in JSON output |  | nil | TRUE | Details in JSON output
Step 1 | 2.5 | 91.39 | 96.5 | 0 | 3.287 | 0 | 0 | 18.615 | 323.273 | 0 | 0 | 191.743 | 13.128 | OTTAWA | ONTARIO | 8.81 | Attic/gable | 10.96 | 2018-06-28 | 0 | 0 | 207.6 | S |  | Two | SingleDetached | 757.5 | 2.99 | 64.04 | TORONTO | 1.4 | 5.9 | 0 | 0 | 4.3 | 0 | 0 | 1.4 | 0.339 | 0.345 | 0 | 0 | 0.344 | 0 | 0 | 0.339 | 23.63 | 2010 | Zone 5 | Natural gas | Natural gas | roadmapping-2012-2019v11_8.h2k | sim-858.choices | HTAP-options-2.json | General | HTAP-work-3 | 858 | HTAP-sim-858 | Details in JSON output |  | 0 | 0 | 0 | 0 | 977.88 | 0 | 0 | 0 | 12545.74 | 0 | 0 | 0 | 0 | 0 | 0 | 0 | 0 | 977.88 | 12545.74 | 0 | Details in JSON output | Details in JSON output | FALSE | 13523.62 | S | Opt-DHWSystem=>ElecIDEAL;Opt-Heating-Cooling=>gas-hybrid-3; | TRUE | ACH_2_5 | Generic_Wall_R-17-eff | NA | NBC-Baseloads | NA | CeilR50 | H2KCodeLibFile | ElecIDEAL | none | NA | NA | VintageR30 | NA | NA | VintageR10 | NA | NA | VintageR17 | rates2016 | NA | NA | gas-hybrid-3 | TORONTO | General | ArchetypeRoadmapping_gas | NA | NA | NA | NA | NA | dbl-clear-u1.8 |  |  | TORONTO | ONTARIO | {} | 15.4 | 39.6 | 2.8 | -20 | 0 | 1.7 | 15.4 | 33 | 5.3 | 27.7 | 0 | 26.3 | 76.6 | 0 | 13589.3 | 742.6 | 0 | 0 | 0 | 3 | 14.1 | 10.8 | 1.4 | 3.5 | 0 | 1.4 | 6.7 | 0 | 0 | 0 | 68.5 | 24.7 | 9.5 | 68.5 | 3520 | 15.4 | 0 | 0 | 0 | 0 | 14.1 | 2.4 | 66.9 | 1 | 3004.2 | 8688.2 | 0 | 1242 | 5.3 | 27.7 | 5 | 0 | 0 | 0 | 53 | 5.6 | 6.1 | 1163.07 | 558.95 | 1722.02 | 0 | 0 | 0 | 1722.02 | 0 | TRUE | 1 | 1 | 2.3966 | 470c9c257399fef59b733f5bc9bf2edf | 470c9c257399fef59b733f5bc9bf2edf | Details in JSON output | Details in JSON output |  | nil | TRUE | Details in JSON output
Step 1 | 2.5 | 91.39 | 96.5 | 0 | 3.287 | 0 | 0 | 18.615 | 323.273 | 0 | 0 | 191.743 | 13.128 | OTTAWA | ONTARIO | 8.81 | Attic/gable | 10.96 | 2018-06-28 | 0 | 0 | 207.6 | S |  | Two | SingleDetached | 757.5 | 2.99 | 64.04 | TORONTO | 1.4 | 5.9 | 0 | 0 | 4.3 | 0 | 0 | 1.4 | 0.339 | 0.345 | 0 | 0 | 0.344 | 0 | 0 | 0.339 | 23.63 | 2010 | Zone 5 | Natural gas | Natural gas | roadmapping-2012-2019v11_8.h2k | sim-859.choices | HTAP-options-2.json | General | HTAP-work-4 | 859 | HTAP-sim-859 | Details in JSON output |  | 0 | 0 | 0 | 0 | 977.88 | 0 | 0 | 0 | 12545.74 | 0 | 0 | 0 | 0 | 0 | 0 | 0 | 0 | 977.88 | 12545.74 | 0 | Details in JSON output | Details in JSON output | FALSE | 13523.62 | S | Opt-DHWSystem=>ElecIDEAL;Opt-Heating-Cooling=>gas-hybrid-4; | TRUE | ACH_2_5 | Generic_Wall_R-17-eff | NA | NBC-Baseloads | NA | CeilR50 | H2KCodeLibFile | ElecIDEAL | none | NA | NA | VintageR30 | NA | NA | VintageR10 | NA | NA | VintageR17 | rates2016 | NA | NA | gas-hybrid-4 | TORONTO | General | ArchetypeRoadmapping_gas | NA | NA | NA | NA | NA | dbl-clear-u1.8 |  |  | TORONTO | ONTARIO | {} | 15.4 | 39.6 | 2.8 | -20 | 0 | 1.7 | 15.4 | 26.1 | 8.8 | 17.3 | 0 | 26.3 | 69.7 | 0 | 14564.2 | 464.1 | 0 | 0 | 0 | 3 | 14.1 | 10.8 | 1.4 | 3.5 | 0 | 1.4 | 6.7 | 0 | 0 | 0 | 68.5 | 24.7 | 9.5 | 68.5 | 3520 | 15.4 | 0 | 0 | 0 | 0 | 14.1 | 2.32 | 57.8 | 1 | 3004.2 | 8688.2 | 0 | 1164.4 | 8.8 | 17.3 | 8.6 | 0 | 0 | 0 | 53 | 5.6 | 6.1 | 1231.51 | 412.93 | 1644.44 | 0 | 0 | 0 | 1644.44 | 0 | TRUE | 1 | 1 | 2.3246 | 470c9c257399fef59b733f5bc9bf2edf | 470c9c257399fef59b733f5bc9bf2edf | Details in JSON output | Details in JSON output |  | nil | TRUE | Details in JSON output
Step 1 | 2.5 | 91.39 | 96.5 | 0 | 3.287 | 0 | 0 | 18.615 | 323.273 | 0 | 0 | 191.743 | 13.128 | OTTAWA | ONTARIO | 8.81 | Attic/gable | 10.96 | 2018-06-28 | 0 | 0 | 207.6 | S |  | Two | SingleDetached | 757.5 | 2.99 | 64.04 | TORONTO | 1.4 | 5.9 | 0 | 0 | 4.3 | 0 | 0 | 1.4 | 0.339 | 0.345 | 0 | 0 | 0.344 | 0 | 0 | 0.339 | 23.63 | 2010 | Zone 5 | Natural gas | Natural gas | roadmapping-2012-2019v11_8.h2k | sim-860.choices | HTAP-options-2.json | General | HTAP-work-5 | 860 | HTAP-sim-860 | Details in JSON output |  | 0 | 0 | 0 | 0 | 977.88 | 0 | 0 | 0 | 0 | 0 | 0 | 0 | 0 | 0 | 0 | 0 | 0 | 977.88 | 0 | 0 | Details in JSON output | Details in JSON output | FALSE | 977.88 | S | Opt-DHWSystem=>ElecIDEAL;Opt-Heating-Cooling=>oil-high-efficiency-noAC; | TRUE | ACH_2_5 | Generic_Wall_R-17-eff | NA | NBC-Baseloads | NA | CeilR50 | H2KCodeLibFile | ElecIDEAL | none | NA | NA | VintageR30 | NA | NA | VintageR10 | NA | NA | VintageR17 | rates2016 | NA | NA | oil-high-efficiency-noAC | TORONTO | General | ArchetypeRoadmapping_gas | NA | NA | NA | NA | NA | dbl-clear-u1.8 |  |  | TORONTO | ONTARIO | {} | 15.4 | 39.6 | 0 | -20 | 0 | 0 | 15.4 | 42.1 | 42.1 | 0 | 0 | 26.3 | 83.8 | 0 | 11611.9 | 0 | 1090.3 | 0 | 0 | 3 | 14.1 | 10.9 | 1.5 | 3.5 | 0 | 1.4 | 6.8 | 0 | 0 | 0 | 68.7 | 24.7 | 9.5 | 68.7 | 3520 | 15.4 | 0 | 0 | 0 | 0 | 14.1 | 2.31 | 77 | 1 | 3004.2 | 8619.1 | 0 | 1825.3 | 0.1 | 0 | 0 | 42 | 0 | 0 | 53 | 0 | 6.2 | 1024.26 | 0 | 2305.31 | 1281.05 | 0 | 0 | 2305.31 | 0 | TRUE | 1 | 1 | 2.3115 | 470c9c257399fef59b733f5bc9bf2edf | 470c9c257399fef59b733f5bc9bf2edf | Details in JSON output | Details in JSON output |  | nil | TRUE | Details in JSON output
Step 1 | 2.5 | 91.39 | 96.5 | 0 | 3.287 | 0 | 0 | 18.615 | 323.273 | 0 | 0 | 191.743 | 13.128 | OTTAWA | ONTARIO | 8.81 | Attic/gable | 10.96 | 2018-06-28 | 0 | 0 | 207.6 | S |  | Two | SingleDetached | 757.5 | 2.99 | 64.04 | TORONTO | 1.4 | 5.9 | 0 | 0 | 4.3 | 0 | 0 | 1.4 | 0.339 | 0.345 | 0 | 0 | 0.344 | 0 | 0 | 0.339 | 23.63 | 2010 | Zone 5 | Natural gas | Natural gas | roadmapping-2012-2019v11_8.h2k | sim-861.choices | HTAP-options-2.json | General | HTAP-work-6 | 861 | HTAP-sim-861 | Details in JSON output |  | 0 | 0 | 0 | 0 | 977.88 | 0 | 0 | 0 | 0 | 0 | 0 | 0 | 0 | 0 | 0 | 0 | 0 | 977.88 | 0 | 0 | Details in JSON output | Details in JSON output | FALSE | 977.88 | S | Opt-DHWSystem=>ElecIDEAL; | TRUE | ACH_2_5 | Generic_Wall_R-17-eff | NA | NBC-Baseloads | NA | CeilR50 | H2KCodeLibFile | ElecIDEAL | none | NA | NA | VintageR30 | NA | NA | VintageR10 | NA | NA | VintageR17 | rates2016 | NA | NA | vintageOil87% | TORONTO | General | ArchetypeRoadmapping_oil | NA | NA | NA | NA | NA | dbl-clear-u1.8 |  |  | TORONTO | ONTARIO | {} | 15.4 | 39.7 | 0 | -20 | 0 | 0 | 15.4 | 47.2 | 47.2 | 0 | 0 | 26.3 | 88.9 | 0 | 11780.9 | 0 | 1206.2 | 0 | 0 | 3 | 14.1 | 10.9 | 1.5 | 3.5 | 0 | 1.4 | 6.9 | 0 | 0 | 0 | 68.7 | 24.7 | 9.5 | 68.7 | 3520 | 15.4 | 0 | 0 | 0 | 0 | 14.1 | 2.29 | 83.8 | 1 | 3004.2 | 8619.1 | 0 | 1973.4 | 0.8 | 0 | 0 | 46.5 | 0 | 0 | 53.1 | 0 | 6.2 | 1036.12 | 0 | 2453.42 | 1417.3 | 0 | 0 | 2453.42 | 0 | TRUE | 1 | 1 | 2.2915 | 470c9c257399fef59b733f5bc9bf2edf | 470c9c257399fef59b733f5bc9bf2edf | Details in JSON output | Details in JSON output |  | nil | TRUE | Details in JSON output
Step 1 | 2.5 | 91.39 | 96.5 | 0 | 3.287 | 0 | 0 | 18.615 | 323.273 | 0 | 0 | 191.743 | 13.128 | OTTAWA | ONTARIO | 8.81 | Attic/gable | 10.96 | 2018-06-28 | 0 | 0 | 207.6 | S |  | Two | SingleDetached | 757.5 | 2.99 | 64.04 | TORONTO | 1.4 | 5.9 | 0 | 0 | 4.3 | 0 | 0 | 1.4 | 0.339 | 0.345 | 0 | 0 | 0.344 | 0 | 0 | 0.339 | 23.63 | 2010 | Zone 5 | Natural gas | Natural gas | roadmapping-2012-2019v11_8.h2k | sim-862.choices | HTAP-options-2.json | General | HTAP-work-0 | 862 | HTAP-sim-862 | Details in JSON output |  | 0 | 0 | 0 | 0 | 977.88 | 0 | 0 | 0 | 5245.74 | 0 | 0 | 0 | 0 | 0 | 0 | 0 | 0 | 977.88 | 5245.74 | 0 | Details in JSON output | Details in JSON output | FALSE | 6223.62 | S | Opt-DHWSystem=>ElecIDEAL;Opt-Heating-Cooling=>gas-furnace-ecm; | TRUE | ACH_2_5 | Generic_Wall_R-17-eff | NA | NBC-Baseloads | NA | CeilR50 | H2KCodeLibFile | ElecIDEAL | none | NA | NA | VintageR30 | NA | NA | VintageR10 | NA | NA | VintageR17 | rates2016 | NA | NA | gas-furnace-ecm | TORONTO | General | ArchetypeRoadmapping_oil | NA | NA | NA | NA | NA | dbl-clear-u1.8 |  |  | TORONTO | ONTARIO | {} | 15.4 | 39.6 | 0 | -20 | 0 | 0 | 15.4 | 41.3 | 41.3 | 0 | 0 | 26.3 | 82.9 | 0 | 11611.9 | 1104.4 | 0 | 0 | 0 | 3 | 14.1 | 10.9 | 1.5 | 3.5 | 0 | 1.4 | 6.8 | 0 | 0 | 0 | 68.7 | 24.7 | 9.5 | 68.7 | 3520 | 15.4 | 0 | 0 | 0 | 0 | 14.1 | 2.53 | 75.8 | 1 | 3004.2 | 8619.1 | 0 | 1292.8 | 0.1 | 41.1 | 0 | 0 | 0 | 0 | 53 | 0 | 6.2 | 1024.26 | 748.56 | 1772.82 | 0 | 0 | 0 | 1772.82 | 0 | TRUE | 1 | 1 | 2.5281 | 470c9c257399fef59b733f5bc9bf2edf | 470c9c257399fef59b733f5bc9bf2edf | Details in JSON output | Details in JSON output |  | nil | TRUE | Details in JSON output
Step 1 | 2.5 | 91.39 | 96.5 | 0 | 3.287 | 0 | 0 | 18.615 | 323.273 | 0 | 0 | 191.743 | 13.128 | OTTAWA | ONTARIO | 8.81 | Attic/gable | 10.96 | 2018-06-28 | 0 | 0 | 207.6 | S |  | Two | SingleDetached | 757.5 | 2.99 | 64.04 | TORONTO | 1.4 | 5.9 | 0 | 0 | 4.3 | 0 | 0 | 1.4 | 0.339 | 0.345 | 0 | 0 | 0.344 | 0 | 0 | 0.339 | 23.63 | 2010 | Zone 5 | Natural gas | Natural gas | roadmapping-2012-2019v11_8.h2k | sim-863.choices | HTAP-options-2.json | General | HTAP-work-1 | 863 | HTAP-sim-863 | Details in JSON output |  | 0 | 0 | 0 | 0 | 977.88 | 0 | 0 | 0 | 11404.96 | 0 | 0 | 0 | 0 | 0 | 0 | 0 | 0 | 977.88 | 11404.96 | 0 | Details in JSON output | Details in JSON output | FALSE | 12382.84 | S | Opt-DHWSystem=>ElecIDEAL;Opt-Heating-Cooling=>ASHP; | TRUE | ACH_2_5 | Generic_Wall_R-17-eff | NA | NBC-Baseloads | NA | CeilR50 | H2KCodeLibFile | ElecIDEAL | none | NA | NA | VintageR30 | NA | NA | VintageR10 | NA | NA | VintageR17 | rates2016 | NA | NA | ASHP | TORONTO | General | ArchetypeRoadmapping_oil | NA | NA | NA | NA | NA | dbl-clear-u1.8 |  |  | TORONTO | ONTARIO | {} | 15.4 | 39.6 | 2.7 | -20 | 0 | 1.8 | 15.4 | 17.9 | 13.7 | 4.2 | 0 | 26.3 | 61.6 | 0 | 17112.6 | 0 | 0 | 0 | 0 | 3 | 14.1 | 10.8 | 1.4 | 3.5 | 0 | 1.4 | 6.7 | 0 | 0 | 0 | 68.5 | 24.7 | 9.5 | 68.5 | 3520 | 15.4 | 0 | 0 | 0 | 0 | 14.1 | 2.58 | 46.9 | 1 | 3004.2 | 8688.2 | 0 | 930.4 | 17.9 | 0 | 13.7 | 0 | 0 | 0 | 53 | 5.6 | 6.1 | 1410.41 | 0 | 1410.41 | 0 | 0 | 0 | 1410.41 | 0 | TRUE | 1 | 1 | 2.5751 | 470c9c257399fef59b733f5bc9bf2edf | 470c9c257399fef59b733f5bc9bf2edf | Details in JSON output | Details in JSON output |  | nil | TRUE | Details in JSON output
Step 1 | 2.5 | 91.39 | 96.5 | 0 | 3.287 | 0 | 0 | 18.615 | 323.273 | 0 | 0 | 191.743 | 13.128 | OTTAWA | ONTARIO | 8.81 | Attic/gable | 10.96 | 2018-06-28 | 0 | 0 | 207.6 | S |  | Two | SingleDetached | 757.5 | 2.99 | 64.04 | TORONTO | 1.4 | 5.9 | 0 | 0 | 4.3 | 0 | 0 | 1.4 | 0.339 | 0.345 | 0 | 0 | 0.344 | 0 | 0 | 0.339 | 23.63 | 2010 | Zone 5 | Natural gas | Natural gas | roadmapping-2012-2019v11_8.h2k | sim-864.choices | HTAP-options-2.json | General | HTAP-work-2 | 864 | HTAP-sim-864 | Details in JSON output |  | 0 | 0 | 0 | 0 | 977.88 | 0 | 0 | 0 | 18779.96 | 0 | 0 | 0 | 0 | 0 | 0 | 0 | 0 | 977.88 | 18779.96 | 0 | Details in JSON output | Details in JSON output | FALSE | 19757.84 | S | Opt-DHWSystem=>ElecIDEAL;Opt-Heating-Cooling=>CCASHP; | TRUE | ACH_2_5 | Generic_Wall_R-17-eff | NA | NBC-Baseloads | NA | CeilR50 | H2KCodeLibFile | ElecIDEAL | none | NA | NA | VintageR30 | NA | NA | VintageR10 | NA | NA | VintageR17 | rates2016 | NA | NA | CCASHP | TORONTO | General | ArchetypeRoadmapping_oil | NA | NA | NA | NA | NA | dbl-clear-u1.8 |  |  | TORONTO | ONTARIO | {} | 15.4 | 39.6 | 2.5 | -20 | 0 | 2 | 15.4 | 15.3 | 15.2 | 0.1 | 0 | 26.3 | 59.2 | 0 | 16436.1 | 0 | 0 | 0 | 0 | 3 | 14.1 | 10.8 | 1.4 | 3.5 | 0 | 1.4 | 6.7 | 0 | 0 | 0 | 68.5 | 24.7 | 9.5 | 68.5 | 3520 | 15.4 | 0 | 0 | 0 | 0 | 14.1 | 2.55 | 43.6 | 1 | 3004.2 | 8688.2 | 0 | 882.9 | 15.3 | 0 | 15.2 | 0 | 0 | 0 | 53 | 5.6 | 6.1 | 1362.92 | 0 | 1362.92 | 0 | 0 | 0 | 1362.92 | 0 | TRUE | 1 | 1 | 2.5457 | 470c9c257399fef59b733f5bc9bf2edf | 470c9c257399fef59b733f5bc9bf2edf | Details in JSON output | Details in JSON output |  | nil | TRUE | Details in JSON output
Step 1 | 2.5 | 91.39 | 96.5 | 0 | 3.287 | 0 | 0 | 18.615 | 323.273 | 0 | 0 | 191.743 | 13.128 | OTTAWA | ONTARIO | 8.81 | Attic/gable | 10.96 | 2018-06-28 | 0 | 0 | 207.6 | S |  | Two | SingleDetached | 757.5 | 2.99 | 64.04 | TORONTO | 1.4 | 5.9 | 0 | 0 | 4.3 | 0 | 0 | 1.4 | 0.339 | 0.345 | 0 | 0 | 0.344 | 0 | 0 | 0.339 | 23.63 | 2010 | Zone 5 | Natural gas | Natural gas | roadmapping-2012-2019v11_8.h2k | sim-865.choices | HTAP-options-2.json | General | HTAP-work-3 | 865 | HTAP-sim-865 | Details in JSON output |  | 0 | 0 | 0 | 0 | 977.88 | 0 | 0 | 0 | 27742.46 | 0 | 0 | 0 | 0 | 0 | 0 | 0 | 0 | 977.88 | 27742.46 | 0 | Details in JSON output | Details in JSON output | FALSE | 28720.34 | S | Opt-DHWSystem=>ElecIDEAL;Opt-Heating-Cooling=>GSHP; | TRUE | ACH_2_5 | Generic_Wall_R-17-eff | NA | NBC-Baseloads | NA | CeilR50 | H2KCodeLibFile | ElecIDEAL | none | NA | NA | VintageR30 | NA | NA | VintageR10 | NA | NA | VintageR17 | rates2016 | NA | NA | GSHP | TORONTO | General | ArchetypeRoadmapping_oil | NA | NA | NA | NA | NA | dbl-clear-u1.8 |  |  | TORONTO | ONTARIO | {} | 15.4 | 39.7 | 2.9 | -20 | 0 | 0.9 | 15.4 | 11.8 | 11.7 | 0 | 0 | 26.3 | 54.5 | 0 | 15141.4 | 0 | 0 | 0 | 0 | 3 | 14.1 | 10.9 | 1.4 | 3.5 | 0 | 1.4 | 7 | 0 | 0 | 0 | 68.6 | 24.7 | 9.5 | 68.6 | 3520 | 15.4 | 0 | 0 | 0 | 0 | 14.1 | 2.46 | 37.6 | 1 | 3004.2 | 8688.2 | 0 | 792 | 11.8 | 0 | 9.8 | 0 | 0 | 0 | 53.1 | 3.1 | 6.1 | 1272.02 | 0 | 1272.02 | 0 | 0 | 0 | 1272.02 | 0 | TRUE | 1 | 1 | 2.4593 | 470c9c257399fef59b733f5bc9bf2edf | 470c9c257399fef59b733f5bc9bf2edf | Details in JSON output | Details in JSON output |  | nil | TRUE | Details in JSON output
Step 1 | 2.5 | 91.39 | 96.5 | 0 | 3.287 | 0 | 0 | 18.615 | 323.273 | 0 | 0 | 191.743 | 13.128 | OTTAWA | ONTARIO | 8.81 | Attic/gable | 10.96 | 2018-06-28 | 0 | 0 | 207.6 | S |  | Two | SingleDetached | 757.5 | 2.99 | 64.04 | TORONTO | 1.4 | 5.9 | 0 | 0 | 4.3 | 0 | 0 | 1.4 | 0.339 | 0.345 | 0 | 0 | 0.344 | 0 | 0 | 0.339 | 23.63 | 2010 | Zone 5 | Natural gas | Natural gas | roadmapping-2012-2019v11_8.h2k | sim-866.choices | HTAP-options-2.json | General | HTAP-work-4 | 866 | HTAP-sim-866 | Details in JSON output |  | 0 | 0 | 0 | 0 | 977.88 | 0 | 0 | 0 | 12545.74 | 0 | 0 | 0 | 0 | 0 | 0 | 0 | 0 | 977.88 | 12545.74 | 0 | Details in JSON output | Details in JSON output | FALSE | 13523.62 | S | Opt-DHWSystem=>ElecIDEAL;Opt-Heating-Cooling=>gas-hybrid-1; | TRUE | ACH_2_5 | Generic_Wall_R-17-eff | NA | NBC-Baseloads | NA | CeilR50 | H2KCodeLibFile | ElecIDEAL | none | NA | NA | VintageR30 | NA | NA | VintageR10 | NA | NA | VintageR17 | rates2016 | NA | NA | gas-hybrid-1 | TORONTO | General | ArchetypeRoadmapping_oil | NA | NA | NA | NA | NA | dbl-clear-u1.8 |  |  | TORONTO | ONTARIO | {} | 15.4 | 39.6 | 2.8 | -20 | 0 | 1.7 | 15.4 | 18.1 | 13.8 | 4.3 | 0 | 26.3 | 61.7 | 0 | 15948.6 | 116.2 | 0 | 0 | 0 | 3 | 14.1 | 10.8 | 1.4 | 3.5 | 0 | 1.4 | 6.7 | 0 | 0 | 0 | 68.5 | 24.7 | 9.5 | 68.5 | 3520 | 15.4 | 0 | 0 | 0 | 0 | 14.1 | 2.56 | 47.1 | 1 | 3004.2 | 8688.2 | 0 | 1078.5 | 13.8 | 4.3 | 13.7 | 0 | 0 | 0 | 53 | 5.6 | 6.1 | 1328.7 | 229.76 | 1558.46 | 0 | 0 | 0 | 1558.46 | 0 | TRUE | 1 | 1 | 2.5615 | 470c9c257399fef59b733f5bc9bf2edf | 470c9c257399fef59b733f5bc9bf2edf | Details in JSON output | Details in JSON output |  | nil | TRUE | Details in JSON output
Step 1 | 2.5 | 91.39 | 96.5 | 0 | 3.287 | 0 | 0 | 18.615 | 323.273 | 0 | 0 | 191.743 | 13.128 | OTTAWA | ONTARIO | 8.81 | Attic/gable | 10.96 | 2018-06-28 | 0 | 0 | 207.6 | S |  | Two | SingleDetached | 757.5 | 2.99 | 64.04 | TORONTO | 1.4 | 5.9 | 0 | 0 | 4.3 | 0 | 0 | 1.4 | 0.339 | 0.345 | 0 | 0 | 0.344 | 0 | 0 | 0.339 | 23.63 | 2010 | Zone 5 | Natural gas | Natural gas | roadmapping-2012-2019v11_8.h2k | sim-867.choices | HTAP-options-2.json | General | HTAP-work-5 | 867 | HTAP-sim-867 | Details in JSON output |  | 0 | 0 | 0 | 0 | 977.88 | 0 | 0 | 0 | 12545.74 | 0 | 0 | 0 | 0 | 0 | 0 | 0 | 0 | 977.88 | 12545.74 | 0 | Details in JSON output | Details in JSON output | FALSE | 13523.62 | S | Opt-DHWSystem=>ElecIDEAL;Opt-Heating-Cooling=>gas-hybrid-2; | TRUE | ACH_2_5 | Generic_Wall_R-17-eff | NA | NBC-Baseloads | NA | CeilR50 | H2KCodeLibFile | ElecIDEAL | none | NA | NA | VintageR30 | NA | NA | VintageR10 | NA | NA | VintageR17 | rates2016 | NA | NA | gas-hybrid-2 | TORONTO | General | ArchetypeRoadmapping_oil | NA | NA | NA | NA | NA | dbl-clear-u1.8 |  |  | TORONTO | ONTARIO | {} | 15.4 | 39.6 | 2.8 | -20 | 0 | 1.7 | 15.4 | 29.7 | 6.9 | 22.9 | 0 | 26.3 | 73.4 | 0 | 14026 | 614 | 0 | 0 | 0 | 3 | 14.1 | 10.8 | 1.4 | 3.5 | 0 | 1.4 | 6.7 | 0 | 0 | 0 | 68.5 | 24.7 | 9.5 | 68.5 | 3520 | 15.4 | 0 | 0 | 0 | 0 | 14.1 | 2.69 | 62.6 | 1 | 3004.2 | 8688.2 | 0 | 1205.4 | 6.9 | 22.9 | 6.6 | 0 | 0 | 0 | 53 | 5.6 | 6.1 | 1193.73 | 491.62 | 1685.35 | 0 | 0 | 0 | 1685.35 | 0 | TRUE | 1 | 1 | 2.6912 | 470c9c257399fef59b733f5bc9bf2edf | 470c9c257399fef59b733f5bc9bf2edf | Details in JSON output | Details in JSON output |  | nil | TRUE | Details in JSON output
Step 1 | 2.5 | 91.39 | 96.5 | 0 | 3.287 | 0 | 0 | 18.615 | 323.273 | 0 | 0 | 191.743 | 13.128 | OTTAWA | ONTARIO | 8.81 | Attic/gable | 10.96 | 2018-06-28 | 0 | 0 | 207.6 | S |  | Two | SingleDetached | 757.5 | 2.99 | 64.04 | TORONTO | 1.4 | 5.9 | 0 | 0 | 4.3 | 0 | 0 | 1.4 | 0.339 | 0.345 | 0 | 0 | 0.344 | 0 | 0 | 0.339 | 23.63 | 2010 | Zone 5 | Natural gas | Natural gas | roadmapping-2012-2019v11_8.h2k | sim-868.choices | HTAP-options-2.json | General | HTAP-work-6 | 868 | HTAP-sim-868 | Details in JSON output |  | 0 | 0 | 0 | 0 | 977.88 | 0 | 0 | 0 | 12545.74 | 0 | 0 | 0 | 0 | 0 | 0 | 0 | 0 | 977.88 | 12545.74 | 0 | Details in JSON output | Details in JSON output | FALSE | 13523.62 | S | Opt-DHWSystem=>ElecIDEAL;Opt-Heating-Cooling=>gas-hybrid-3; | TRUE | ACH_2_5 | Generic_Wall_R-17-eff | NA | NBC-Baseloads | NA | CeilR50 | H2KCodeLibFile | ElecIDEAL | none | NA | NA | VintageR30 | NA | NA | VintageR10 | NA | NA | VintageR17 | rates2016 | NA | NA | gas-hybrid-3 | TORONTO | General | ArchetypeRoadmapping_oil | NA | NA | NA | NA | NA | dbl-clear-u1.8 |  |  | TORONTO | ONTARIO | {} | 15.4 | 39.6 | 2.8 | -20 | 0 | 1.7 | 15.4 | 33 | 5.3 | 27.7 | 0 | 26.3 | 76.6 | 0 | 13589.3 | 742.6 | 0 | 0 | 0 | 3 | 14.1 | 10.8 | 1.4 | 3.5 | 0 | 1.4 | 6.7 | 0 | 0 | 0 | 68.5 | 24.7 | 9.5 | 68.5 | 3520 | 15.4 | 0 | 0 | 0 | 0 | 14.1 | 2.66 | 66.9 | 1 | 3004.2 | 8688.2 | 0 | 1242 | 5.3 | 27.7 | 5 | 0 | 0 | 0 | 53 | 5.6 | 6.1 | 1163.07 | 558.95 | 1722.02 | 0 | 0 | 0 | 1722.02 | 0 | TRUE | 1 | 1 | 2.6574 | 470c9c257399fef59b733f5bc9bf2edf | 470c9c257399fef59b733f5bc9bf2edf | Details in JSON output | Details in JSON output |  | nil | TRUE | Details in JSON output
Step 1 | 2.5 | 91.39 | 96.5 | 0 | 3.287 | 0 | 0 | 18.615 | 323.273 | 0 | 0 | 191.743 | 13.128 | OTTAWA | ONTARIO | 8.81 | Attic/gable | 10.96 | 2018-06-28 | 0 | 0 | 207.6 | S |  | Two | SingleDetached | 757.5 | 2.99 | 64.04 | TORONTO | 1.4 | 5.9 | 0 | 0 | 4.3 | 0 | 0 | 1.4 | 0.339 | 0.345 | 0 | 0 | 0.344 | 0 | 0 | 0.339 | 23.63 | 2010 | Zone 5 | Natural gas | Natural gas | roadmapping-2012-2019v11_8.h2k | sim-869.choices | HTAP-options-2.json | General | HTAP-work-0 | 869 | HTAP-sim-869 | Details in JSON output |  | 0 | 0 | 0 | 0 | 977.88 | 0 | 0 | 0 | 12545.74 | 0 | 0 | 0 | 0 | 0 | 0 | 0 | 0 | 977.88 | 12545.74 | 0 | Details in JSON output | Details in JSON output | FALSE | 13523.62 | S | Opt-DHWSystem=>ElecIDEAL;Opt-Heating-Cooling=>gas-hybrid-4; | TRUE | ACH_2_5 | Generic_Wall_R-17-eff | NA | NBC-Baseloads | NA | CeilR50 | H2KCodeLibFile | ElecIDEAL | none | NA | NA | VintageR30 | NA | NA | VintageR10 | NA | NA | VintageR17 | rates2016 | NA | NA | gas-hybrid-4 | TORONTO | General | ArchetypeRoadmapping_oil | NA | NA | NA | NA | NA | dbl-clear-u1.8 |  |  | TORONTO | ONTARIO | {} | 15.4 | 39.6 | 2.8 | -20 | 0 | 1.7 | 15.4 | 26.1 | 8.8 | 17.3 | 0 | 26.3 | 69.7 | 0 | 14564.2 | 464.1 | 0 | 0 | 0 | 3 | 14.1 | 10.8 | 1.4 | 3.5 | 0 | 1.4 | 6.7 | 0 | 0 | 0 | 68.5 | 24.7 | 9.5 | 68.5 | 3520 | 15.4 | 0 | 0 | 0 | 0 | 14.1 | 2.48 | 57.8 | 1 | 3004.2 | 8688.2 | 0 | 1164.4 | 8.8 | 17.3 | 8.6 | 0 | 0 | 0 | 53 | 5.6 | 6.1 | 1231.51 | 412.93 | 1644.44 | 0 | 0 | 0 | 1644.44 | 0 | TRUE | 1 | 1 | 2.4829 | 470c9c257399fef59b733f5bc9bf2edf | 470c9c257399fef59b733f5bc9bf2edf | Details in JSON output | Details in JSON output |  | nil | TRUE | Details in JSON output
Step 1 | 2.5 | 91.39 | 96.5 | 0 | 3.287 | 0 | 0 | 18.615 | 323.273 | 0 | 0 | 191.743 | 13.128 | OTTAWA | ONTARIO | 8.81 | Attic/gable | 10.96 | 2018-06-28 | 0 | 0 | 207.6 | S |  | Two | SingleDetached | 757.5 | 2.99 | 64.04 | TORONTO | 1.4 | 5.9 | 0 | 0 | 4.3 | 0 | 0 | 1.4 | 0.339 | 0.345 | 0 | 0 | 0.344 | 0 | 0 | 0.339 | 23.63 | 2010 | Zone 5 | Natural gas | Natural gas | roadmapping-2012-2019v11_8.h2k | sim-870.choices | HTAP-options-2.json | General | HTAP-work-1 | 870 | HTAP-sim-870 | Details in JSON output |  | 0 | 0 | 0 | 0 | 977.88 | 0 | 0 | 0 | 0 | 0 | 0 | 0 | 0 | 0 | 0 | 0 | 0 | 977.88 | 0 | 0 | Details in JSON output | Details in JSON output | FALSE | 977.88 | S | Opt-DHWSystem=>ElecIDEAL;Opt-Heating-Cooling=>oil-high-efficiency-noAC; | TRUE | ACH_2_5 | Generic_Wall_R-17-eff | NA | NBC-Baseloads | NA | CeilR50 | H2KCodeLibFile | ElecIDEAL | none | NA | NA | VintageR30 | NA | NA | VintageR10 | NA | NA | VintageR17 | rates2016 | NA | NA | oil-high-efficiency-noAC | TORONTO | General | ArchetypeRoadmapping_oil | NA | NA | NA | NA | NA | dbl-clear-u1.8 |  |  | TORONTO | ONTARIO | {} | 15.4 | 39.6 | 0 | -20 | 0 | 0 | 15.4 | 42.1 | 42.1 | 0 | 0 | 26.3 | 83.8 | 0 | 11611.9 | 0 | 1090.3 | 0 | 0 | 3 | 14.1 | 10.9 | 1.5 | 3.5 | 0 | 1.4 | 6.8 | 0 | 0 | 0 | 68.7 | 24.7 | 9.5 | 68.7 | 3520 | 15.4 | 0 | 0 | 0 | 0 | 14.1 | 2.54 | 77 | 1 | 3004.2 | 8619.1 | 0 | 1825.3 | 0.1 | 0 | 0 | 42 | 0 | 0 | 53 | 0 | 6.2 | 1024.26 | 0 | 2305.31 | 1281.05 | 0 | 0 | 2305.31 | 0 | TRUE | 1 | 1 | 2.5366 | 470c9c257399fef59b733f5bc9bf2edf | 470c9c257399fef59b733f5bc9bf2edf | Details in JSON output | Details in JSON output |  | nil | TRUE | Details in JSON output
Step 1 | 10 | 58.17 | 62.1 | 0 | 3.366 | 0 | 0 | 14.387 | 233.818 | 0 | 0 | 145.7 | 8.264 | OTTAWA | ONTARIO | 3.52 | Attic/gable | 17.63 | 2018-06-28 | 0 | 0 | 132 | S |  | Two | SingleDetached | 456.8 | 1.23 | 118.19 | TORONTO | 1.7 | 2.1 | 0 | 0 | 2.7 | 0 | 0 | 1.7 | 0.631 | 0.633 | 0 | 0 | 0.635 | 0 | 0 | 0.631 | 27.52 | 1943 | Zone 5 | Natural gas | Natural gas | roadmapping-pre-1946v11_8.h2k | sim-871.choices | HTAP-options-2.json | General | HTAP-work-2 | 871 | HTAP-sim-871 | Details in JSON output |  | 0 | 0 | 0 | 0 | 0 | 0 | 0 | 0 | 5531.25 | 0 | 0 | 0 | 0 | 0 | 0 | 0 | 0 | 0 | 5531.25 | 0 | Details in JSON output | Details in JSON output | TRUE | 5531.25 | S | Opt-DHWSystem=>ElecIDEAL; | TRUE | ACH_10 | Generic_Wall_R-07-eff | NA | NBC-Baseloads | NA | CeilR20 | H2KCodeLibFile | ElecIDEAL | none | NA | NA | VintageR3 | NA | NA | uninsulated | NA | NA | VintageR5 | rates2016 | NA | NA | NBC-elec-heat | TORONTO | General | ArchetypeRoadmapping_elec | NA | NA | NA | NA | NA | dbl-clear-u3.33 |  |  | TORONTO | ONTARIO | {} | 15.4 | 90.7 | 0 | -20 | 0 | 0 | 15.4 | 90.7 | 90.7 | 0 | 0 | 26.3 | 132.3 | 0 | 36756.1 | 0 | 0 | 0 | 0 | 7.3 | 34 | 12.2 | 1.9 | 5.4 | 0 | 3.5 | 7.1 | 0 | 0 | 0 | 123.3 | 47.9 | 11.1 | 123.3 | 3520 | 15.4 | 0 | 0 | 0 | 0 | 34 | 2.47 | 223.2 | 1 | 3450.1 | 15773.5 | 0 | 2309.4 | 90.7 | 0 | 0 | 0 | 0 | 0 | 190.8 | 0 | 8.5 | 2789.38 | 0 | 2789.38 | 0 | 0 | 0 | 2789.38 | 0 | TRUE | 1 | 1 | 2.4743 | 470c9c257399fef59b733f5bc9bf2edf | 470c9c257399fef59b733f5bc9bf2edf | Details in JSON output | Details in JSON output |  | nil | TRUE | Details in JSON output
Step 1 | 10 | 58.17 | 62.1 | 0 | 3.366 | 0 | 0 | 14.387 | 233.818 | 0 | 0 | 145.7 | 8.264 | OTTAWA | ONTARIO | 3.52 | Attic/gable | 17.63 | 2018-06-28 | 0 | 0 | 132 | S |  | Two | SingleDetached | 456.8 | 1.23 | 118.19 | TORONTO | 1.7 | 2.1 | 0 | 0 | 2.7 | 0 | 0 | 1.7 | 0.631 | 0.633 | 0 | 0 | 0.635 | 0 | 0 | 0.631 | 27.52 | 1943 | Zone 5 | Natural gas | Natural gas | roadmapping-pre-1946v11_8.h2k | sim-872.choices | HTAP-options-2.json | General | HTAP-work-3 | 872 | HTAP-sim-872 | Details in JSON output |  | 0 | 0 | 0 | 0 | 0 | 0 | 0 | 0 | 4187.87 | 0 | 0 | 0 | 0 | 0 | 0 | 0 | 0 | 0 | 4187.87 | 0 | Details in JSON output | Details in JSON output | TRUE | 4187.87 | S | Opt-DHWSystem=>ElecIDEAL;Opt-Heating-Cooling=>gas-furnace-ecm; | TRUE | ACH_10 | Generic_Wall_R-07-eff | NA | NBC-Baseloads | NA | CeilR20 | H2KCodeLibFile | ElecIDEAL | none | NA | NA | VintageR3 | NA | NA | uninsulated | NA | NA | VintageR5 | rates2016 | NA | NA | gas-furnace-ecm | TORONTO | General | ArchetypeRoadmapping_elec | NA | NA | NA | NA | NA | dbl-clear-u3.33 |  |  | TORONTO | ONTARIO | {} | 15.4 | 90.6 | 0 | -20 | 0 | 0 | 15.4 | 94.3 | 94.3 | 0 | 0 | 26.3 | 136 | 0 | 11676.2 | 2522.3 | 0 | 0 | 0 | 7.2 | 34 | 12.2 | 1.9 | 5.4 | 0 | 3.5 | 6.8 | 0 | 0 | 0 | 123.2 | 47.9 | 11.1 | 123.2 | 3520 | 15.4 | 0 | 0 | 0 | 0 | 34 | 2.58 | 230.8 | 1 | 3450.1 | 15773.5 | 0 | 2035.1 | 0.4 | 93.9 | 0 | 0 | 0 | 0 | 190.6 | 0 | 8.5 | 1028.77 | 1486.37 | 2515.14 | 0 | 0 | 0 | 2515.14 | 0 | TRUE | 1 | 1 | 2.5811 | 470c9c257399fef59b733f5bc9bf2edf | 470c9c257399fef59b733f5bc9bf2edf | Details in JSON output | Details in JSON output |  | nil | TRUE | Details in JSON output
Step 1 | 10 | 58.17 | 62.1 | 0 | 3.366 | 0 | 0 | 14.387 | 233.818 | 0 | 0 | 145.7 | 8.264 | OTTAWA | ONTARIO | 3.52 | Attic/gable | 17.63 | 2018-06-28 | 0 | 0 | 132 | S |  | Two | SingleDetached | 456.8 | 1.23 | 118.19 | TORONTO | 1.7 | 2.1 | 0 | 0 | 2.7 | 0 | 0 | 1.7 | 0.631 | 0.633 | 0 | 0 | 0.635 | 0 | 0 | 0.631 | 27.52 | 1943 | Zone 5 | Natural gas | Natural gas | roadmapping-pre-1946v11_8.h2k | sim-873.choices | HTAP-options-2.json | General | HTAP-work-4 | 873 | HTAP-sim-873 | Details in JSON output |  | 0 | 0 | 0 | 0 | 0 | 0 | 0 | 0 | 10347.09 | 0 | 0 | 0 | 0 | 0 | 0 | 0 | 0 | 0 | 10347.09 | 0 | Details in JSON output | Details in JSON output | TRUE | 10347.09 | S | Opt-DHWSystem=>ElecIDEAL;Opt-Heating-Cooling=>ASHP; | TRUE | ACH_10 | Generic_Wall_R-07-eff | NA | NBC-Baseloads | NA | CeilR20 | H2KCodeLibFile | ElecIDEAL | none | NA | NA | VintageR3 | NA | NA | uninsulated | NA | NA | VintageR5 | rates2016 | NA | NA | ASHP | TORONTO | General | ArchetypeRoadmapping_elec | NA | NA | NA | NA | NA | dbl-clear-u3.33 |  |  | TORONTO | ONTARIO | {} | 15.4 | 90.5 | 3 | -20 | 0 | 2 | 15.4 | 42.8 | 28.3 | 14.5 | 0 | 26.3 | 86.9 | 0 | 24126 | 0 | 0 | 0 | 0 | 7.2 | 33.9 | 12 | 1.9 | 5.4 | 0 | 3.5 | 6.6 | 0 | 0 | 0 | 122.9 | 47.9 | 11.1 | 122.9 | 3520 | 15.4 | 0 | 0 | 0 | 0 | 33.9 | 2.55 | 126.7 | 1 | 3450.1 | 15844.5 | 0 | 1422.8 | 42.8 | 0 | 28.1 | 0 | 0 | 0 | 190.5 | 7 | 8.5 | 1902.75 | 0 | 1902.75 | 0 | 0 | 0 | 1902.75 | 0 | TRUE | 1 | 1 | 2.553 | 470c9c257399fef59b733f5bc9bf2edf | 470c9c257399fef59b733f5bc9bf2edf | Details in JSON output | Details in JSON output |  | nil | TRUE | Details in JSON output
Step 1 | 10 | 58.17 | 62.1 | 0 | 3.366 | 0 | 0 | 14.387 | 233.818 | 0 | 0 | 145.7 | 8.264 | OTTAWA | ONTARIO | 3.52 | Attic/gable | 17.63 | 2018-06-28 | 0 | 0 | 132 | S |  | Two | SingleDetached | 456.8 | 1.23 | 118.19 | TORONTO | 1.7 | 2.1 | 0 | 0 | 2.7 | 0 | 0 | 1.7 | 0.631 | 0.633 | 0 | 0 | 0.635 | 0 | 0 | 0.631 | 27.52 | 1943 | Zone 5 | Natural gas | Natural gas | roadmapping-pre-1946v11_8.h2k | sim-874.choices | HTAP-options-2.json | General | HTAP-work-5 | 874 | HTAP-sim-874 | Details in JSON output |  | 0 | 0 | 0 | 0 | 0 | 0 | 0 | 0 | 17722.09 | 0 | 0 | 0 | 0 | 0 | 0 | 0 | 0 | 0 | 17722.09 | 0 | Details in JSON output | Details in JSON output | TRUE | 17722.09 | S | Opt-DHWSystem=>ElecIDEAL;Opt-Heating-Cooling=>CCASHP; | TRUE | ACH_10 | Generic_Wall_R-07-eff | NA | NBC-Baseloads | NA | CeilR20 | H2KCodeLibFile | ElecIDEAL | none | NA | NA | VintageR3 | NA | NA | uninsulated | NA | NA | VintageR5 | rates2016 | NA | NA | CCASHP | TORONTO | General | ArchetypeRoadmapping_elec | NA | NA | NA | NA | NA | dbl-clear-u3.33 |  |  | TORONTO | ONTARIO | {} | 15.4 | 90.5 | 2.7 | -20 | 0 | 2.2 | 15.4 | 34 | 33.6 | 0.4 | 0 | 26.3 | 78.3 | 0 | 21749.8 | 0 | 0 | 0 | 0 | 7.2 | 33.9 | 12 | 1.9 | 5.4 | 0 | 3.5 | 6.6 | 0 | 0 | 0 | 122.9 | 47.9 | 11.1 | 122.9 | 3520 | 15.4 | 0 | 0 | 0 | 0 | 33.9 | 2.51 | 108.7 | 1 | 3450.1 | 15844.5 | 0 | 1255.9 | 34 | 0 | 33.6 | 0 | 0 | 0 | 190.4 | 7 | 8.5 | 1735.94 | 0 | 1735.94 | 0 | 0 | 0 | 1735.94 | 0 | TRUE | 1 | 1 | 2.5146 | 470c9c257399fef59b733f5bc9bf2edf | 470c9c257399fef59b733f5bc9bf2edf | Details in JSON output | Details in JSON output |  | nil | TRUE | Details in JSON output
Step 1 | 10 | 58.17 | 62.1 | 0 | 3.366 | 0 | 0 | 14.387 | 233.818 | 0 | 0 | 145.7 | 8.264 | OTTAWA | ONTARIO | 3.52 | Attic/gable | 17.63 | 2018-06-28 | 0 | 0 | 132 | S |  | Two | SingleDetached | 456.8 | 1.23 | 118.19 | TORONTO | 1.7 | 2.1 | 0 | 0 | 2.7 | 0 | 0 | 1.7 | 0.631 | 0.633 | 0 | 0 | 0.635 | 0 | 0 | 0.631 | 27.52 | 1943 | Zone 5 | Natural gas | Natural gas | roadmapping-pre-1946v11_8.h2k | sim-875.choices | HTAP-options-2.json | General | HTAP-work-6 | 875 | HTAP-sim-875 | Details in JSON output |  | 0 | 0 | 0 | 0 | 0 | 0 | 0 | 0 | 29824.09 | 0 | 0 | 0 | 0 | 0 | 0 | 0 | 0 | 0 | 29824.09 | 0 | Details in JSON output | Details in JSON output | TRUE | 29824.09 | S | Opt-DHWSystem=>ElecIDEAL;Opt-Heating-Cooling=>GSHP; | TRUE | ACH_10 | Generic_Wall_R-07-eff | NA | NBC-Baseloads | NA | CeilR20 | H2KCodeLibFile | ElecIDEAL | none | NA | NA | VintageR3 | NA | NA | uninsulated | NA | NA | VintageR5 | rates2016 | NA | NA | GSHP | TORONTO | General | ArchetypeRoadmapping_elec | NA | NA | NA | NA | NA | dbl-clear-u3.33 |  |  | TORONTO | ONTARIO | {} | 15.4 | 90.8 | 2.8 | -20 | 0 | 1.6 | 15.4 | 26.6 | 26.5 | 0.1 | 0 | 26.3 | 70 | 0 | 19454.5 | 0 | 0 | 0 | 0 | 7.3 | 33.9 | 12.2 | 1.9 | 5.4 | 0 | 3.5 | 7.5 | 0 | 0 | 0 | 123.2 | 47.9 | 11.1 | 123.2 | 3520 | 15.4 | 0 | 0 | 0 | 0 | 33.9 | 2.55 | 91.6 | 1 | 3450.1 | 15844.5 | 0 | 1094.8 | 26.6 | 0 | 22 | 0 | 0 | 0 | 191.1 | 5.1 | 8.5 | 1574.81 | 0 | 1574.81 | 0 | 0 | 0 | 1574.81 | 0 | TRUE | 1 | 1 | 2.5533 | 470c9c257399fef59b733f5bc9bf2edf | 470c9c257399fef59b733f5bc9bf2edf | Details in JSON output | Details in JSON output |  | nil | TRUE | Details in JSON output
Step 1 | 10 | 58.17 | 62.1 | 0 | 3.366 | 0 | 0 | 14.387 | 233.818 | 0 | 0 | 145.7 | 8.264 | OTTAWA | ONTARIO | 3.52 | Attic/gable | 17.63 | 2018-06-28 | 0 | 0 | 132 | S |  | Two | SingleDetached | 456.8 | 1.23 | 118.19 | TORONTO | 1.7 | 2.1 | 0 | 0 | 2.7 | 0 | 0 | 1.7 | 0.631 | 0.633 | 0 | 0 | 0.635 | 0 | 0 | 0.631 | 27.52 | 1943 | Zone 5 | Natural gas | Natural gas | roadmapping-pre-1946v11_8.h2k | sim-876.choices | HTAP-options-2.json | General | HTAP-work-0 | 876 | HTAP-sim-876 | Details in JSON output |  | 0 | 0 | 0 | 0 | 0 | 0 | 0 | 0 | 11487.87 | 0 | 0 | 0 | 0 | 0 | 0 | 0 | 0 | 0 | 11487.87 | 0 | Details in JSON output | Details in JSON output | TRUE | 11487.87 | S | Opt-DHWSystem=>ElecIDEAL;Opt-Heating-Cooling=>gas-hybrid-1; | TRUE | ACH_10 | Generic_Wall_R-07-eff | NA | NBC-Baseloads | NA | CeilR20 | H2KCodeLibFile | ElecIDEAL | none | NA | NA | VintageR3 | NA | NA | uninsulated | NA | NA | VintageR5 | rates2016 | NA | NA | gas-hybrid-1 | TORONTO | General | ArchetypeRoadmapping_elec | NA | NA | NA | NA | NA | dbl-clear-u3.33 |  |  | TORONTO | ONTARIO | {} | 15.4 | 90.5 | 3.1 | -20 | 0 | 1.9 | 15.4 | 43.5 | 28.4 | 15.1 | 0 | 26.3 | 87.4 | 0 | 20082.5 | 406.6 | 0 | 0 | 0 | 7.2 | 33.9 | 12 | 1.9 | 5.4 | 0 | 3.5 | 6.6 | 0 | 0 | 0 | 122.9 | 47.9 | 11.1 | 122.9 | 3520 | 15.4 | 0 | 0 | 0 | 0 | 33.9 | 2.42 | 127.9 | 1 | 3450.1 | 15844.5 | 0 | 1521.2 | 28.4 | 15.1 | 28.1 | 0 | 0 | 0 | 190.5 | 7 | 8.5 | 1618.89 | 382.3 | 2001.19 | 0 | 0 | 0 | 2001.19 | 0 | TRUE | 1 | 1 | 2.4183 | 470c9c257399fef59b733f5bc9bf2edf | 470c9c257399fef59b733f5bc9bf2edf | Details in JSON output | Details in JSON output |  | nil | TRUE | Details in JSON output
Step 1 | 10 | 58.17 | 62.1 | 0 | 3.366 | 0 | 0 | 14.387 | 233.818 | 0 | 0 | 145.7 | 8.264 | OTTAWA | ONTARIO | 3.52 | Attic/gable | 17.63 | 2018-06-28 | 0 | 0 | 132 | S |  | Two | SingleDetached | 456.8 | 1.23 | 118.19 | TORONTO | 1.7 | 2.1 | 0 | 0 | 2.7 | 0 | 0 | 1.7 | 0.631 | 0.633 | 0 | 0 | 0.635 | 0 | 0 | 0.631 | 27.52 | 1943 | Zone 5 | Natural gas | Natural gas | roadmapping-pre-1946v11_8.h2k | sim-877.choices | HTAP-options-2.json | General | HTAP-work-1 | 877 | HTAP-sim-877 | Details in JSON output |  | 0 | 0 | 0 | 0 | 0 | 0 | 0 | 0 | 11487.87 | 0 | 0 | 0 | 0 | 0 | 0 | 0 | 0 | 0 | 11487.87 | 0 | Details in JSON output | Details in JSON output | TRUE | 11487.87 | S | Opt-DHWSystem=>ElecIDEAL;Opt-Heating-Cooling=>gas-hybrid-2; | TRUE | ACH_10 | Generic_Wall_R-07-eff | NA | NBC-Baseloads | NA | CeilR20 | H2KCodeLibFile | ElecIDEAL | none | NA | NA | VintageR3 | NA | NA | uninsulated | NA | NA | VintageR5 | rates2016 | NA | NA | gas-hybrid-2 | TORONTO | General | ArchetypeRoadmapping_elec | NA | NA | NA | NA | NA | dbl-clear-u3.33 |  |  | TORONTO | ONTARIO | {} | 15.4 | 90.5 | 3.1 | -20 | 0 | 1.9 | 15.4 | 64.9 | 16 | 48.8 | 0 | 26.3 | 108.8 | 0 | 16654.5 | 1311.3 | 0 | 0 | 0 | 7.2 | 33.9 | 12.1 | 1.9 | 5.4 | 0 | 3.5 | 6.7 | 0 | 0 | 0 | 122.9 | 47.9 | 11.1 | 122.9 | 3520 | 15.4 | 0 | 0 | 0 | 0 | 33.9 | 2.47 | 172.8 | 1 | 3450.1 | 15844.5 | 0 | 1752.9 | 16 | 48.8 | 15.4 | 0 | 0 | 0 | 190.5 | 7 | 8.5 | 1378.25 | 854.69 | 2232.94 | 0 | 0 | 0 | 2232.94 | 0 | TRUE | 1 | 1 | 2.4748 | 470c9c257399fef59b733f5bc9bf2edf | 470c9c257399fef59b733f5bc9bf2edf | Details in JSON output | Details in JSON output |  | nil | TRUE | Details in JSON output
Step 1 | 10 | 58.17 | 62.1 | 0 | 3.366 | 0 | 0 | 14.387 | 233.818 | 0 | 0 | 145.7 | 8.264 | OTTAWA | ONTARIO | 3.52 | Attic/gable | 17.63 | 2018-06-28 | 0 | 0 | 132 | S |  | Two | SingleDetached | 456.8 | 1.23 | 118.19 | TORONTO | 1.7 | 2.1 | 0 | 0 | 2.7 | 0 | 0 | 1.7 | 0.631 | 0.633 | 0 | 0 | 0.635 | 0 | 0 | 0.631 | 27.52 | 1943 | Zone 5 | Natural gas | Natural gas | roadmapping-pre-1946v11_8.h2k | sim-878.choices | HTAP-options-2.json | General | HTAP-work-2 | 878 | HTAP-sim-878 | Details in JSON output |  | 0 | 0 | 0 | 0 | 0 | 0 | 0 | 0 | 11487.87 | 0 | 0 | 0 | 0 | 0 | 0 | 0 | 0 | 0 | 11487.87 | 0 | Details in JSON output | Details in JSON output | TRUE | 11487.87 | S | Opt-DHWSystem=>ElecIDEAL;Opt-Heating-Cooling=>gas-hybrid-3; | TRUE | ACH_10 | Generic_Wall_R-07-eff | NA | NBC-Baseloads | NA | CeilR20 | H2KCodeLibFile | ElecIDEAL | none | NA | NA | VintageR3 | NA | NA | uninsulated | NA | NA | VintageR5 | rates2016 | NA | NA | gas-hybrid-3 | TORONTO | General | ArchetypeRoadmapping_elec | NA | NA | NA | NA | NA | dbl-clear-u3.33 |  |  | TORONTO | ONTARIO | {} | 15.4 | 90.5 | 3.1 | -20 | 0 | 1.9 | 15.4 | 71.9 | 12.5 | 59.4 | 0 | 26.3 | 115.8 | 0 | 15670 | 1595.3 | 0 | 0 | 0 | 7.2 | 33.9 | 12.1 | 1.9 | 5.4 | 0 | 3.5 | 6.7 | 0 | 0 | 0 | 122.9 | 47.9 | 11.1 | 122.9 | 3520 | 15.4 | 0 | 0 | 0 | 0 | 33.9 | 2.54 | 187.6 | 1 | 3450.1 | 15844.5 | 0 | 1831.8 | 12.5 | 59.4 | 11.8 | 0 | 0 | 0 | 190.5 | 7 | 8.5 | 1309.14 | 1002.66 | 2311.79 | 0 | 0 | 0 | 2311.79 | 0 | TRUE | 1 | 1 | 2.5426 | 470c9c257399fef59b733f5bc9bf2edf | 470c9c257399fef59b733f5bc9bf2edf | Details in JSON output | Details in JSON output |  | nil | TRUE | Details in JSON output
Step 1 | 10 | 58.17 | 62.1 | 0 | 3.366 | 0 | 0 | 14.387 | 233.818 | 0 | 0 | 145.7 | 8.264 | OTTAWA | ONTARIO | 3.52 | Attic/gable | 17.63 | 2018-06-28 | 0 | 0 | 132 | S |  | Two | SingleDetached | 456.8 | 1.23 | 118.19 | TORONTO | 1.7 | 2.1 | 0 | 0 | 2.7 | 0 | 0 | 1.7 | 0.631 | 0.633 | 0 | 0 | 0.635 | 0 | 0 | 0.631 | 27.52 | 1943 | Zone 5 | Natural gas | Natural gas | roadmapping-pre-1946v11_8.h2k | sim-879.choices | HTAP-options-2.json | General | HTAP-work-3 | 879 | HTAP-sim-879 | Details in JSON output |  | 0 | 0 | 0 | 0 | 0 | 0 | 0 | 0 | 11487.87 | 0 | 0 | 0 | 0 | 0 | 0 | 0 | 0 | 0 | 11487.87 | 0 | Details in JSON output | Details in JSON output | TRUE | 11487.87 | S | Opt-DHWSystem=>ElecIDEAL;Opt-Heating-Cooling=>gas-hybrid-4; | TRUE | ACH_10 | Generic_Wall_R-07-eff | NA | NBC-Baseloads | NA | CeilR20 | H2KCodeLibFile | ElecIDEAL | none | NA | NA | VintageR3 | NA | NA | uninsulated | NA | NA | VintageR5 | rates2016 | NA | NA | gas-hybrid-4 | TORONTO | General | ArchetypeRoadmapping_elec | NA | NA | NA | NA | NA | dbl-clear-u3.33 |  |  | TORONTO | ONTARIO | {} | 15.4 | 90.5 | 3.1 | -20 | 0 | 1.9 | 15.4 | 57 | 20.3 | 36.7 | 0 | 26.3 | 100.9 | 0 | 17836.5 | 985 | 0 | 0 | 0 | 7.2 | 33.9 | 12.1 | 1.9 | 5.4 | 0 | 3.5 | 6.7 | 0 | 0 | 0 | 122.9 | 47.9 | 11.1 | 122.9 | 3520 | 15.4 | 0 | 0 | 0 | 0 | 33.9 | 2.53 | 156.2 | 1 | 3450.1 | 15844.5 | 0 | 1665.6 | 20.3 | 36.7 | 19.8 | 0 | 0 | 0 | 190.5 | 7 | 8.5 | 1461.23 | 684.32 | 2145.55 | 0 | 0 | 0 | 2145.55 | 0 | TRUE | 1 | 1 | 2.5339 | 470c9c257399fef59b733f5bc9bf2edf | 470c9c257399fef59b733f5bc9bf2edf | Details in JSON output | Details in JSON output |  | nil | TRUE | Details in JSON output
Step 1 | 10 | 58.17 | 62.1 | 0 | 3.366 | 0 | 0 | 14.387 | 233.818 | 0 | 0 | 145.7 | 8.264 | OTTAWA | ONTARIO | 3.52 | Attic/gable | 17.63 | 2018-06-28 | 0 | 0 | 132 | S |  | Two | SingleDetached | 456.8 | 1.23 | 118.19 | TORONTO | 1.7 | 2.1 | 0 | 0 | 2.7 | 0 | 0 | 1.7 | 0.631 | 0.633 | 0 | 0 | 0.635 | 0 | 0 | 0.631 | 27.52 | 1943 | Zone 5 | Natural gas | Natural gas | roadmapping-pre-1946v11_8.h2k | sim-880.choices | HTAP-options-2.json | General | HTAP-work-4 | 880 | HTAP-sim-880 | Details in JSON output |  | 0 | 0 | 0 | 0 | 0 | 0 | 0 | 0 | 0 | 0 | 0 | 0 | 0 | 0 | 0 | 0 | 0 | 0 | 0 | 0 | Details in JSON output | Details in JSON output | TRUE | 0 | S | Opt-DHWSystem=>ElecIDEAL;Opt-Heating-Cooling=>oil-high-efficiency-noAC; | TRUE | ACH_10 | Generic_Wall_R-07-eff | NA | NBC-Baseloads | NA | CeilR20 | H2KCodeLibFile | ElecIDEAL | none | NA | NA | VintageR3 | NA | NA | uninsulated | NA | NA | VintageR5 | rates2016 | NA | NA | oil-high-efficiency-noAC | TORONTO | General | ArchetypeRoadmapping_elec | NA | NA | NA | NA | NA | dbl-clear-u3.33 |  |  | TORONTO | ONTARIO | {} | 15.4 | 90.6 | 0 | -20 | 0 | 0 | 15.4 | 96.3 | 96.3 | 0 | 0 | 26.3 | 138 | 0 | 11676.2 | 0 | 2490.1 | 0 | 0 | 7.2 | 34 | 12.2 | 1.9 | 5.4 | 0 | 3.5 | 6.8 | 0 | 0 | 0 | 123.2 | 47.9 | 11.1 | 123.2 | 3520 | 15.4 | 0 | 0 | 0 | 0 | 34 | 2.34 | 235 | 1 | 3450.1 | 15773.5 | 0 | 3474.6 | 0.4 | 0 | 0 | 95.9 | 0 | 0 | 190.6 | 0 | 8.5 | 1028.77 | 0 | 3954.64 | 2925.87 | 0 | 0 | 3954.64 | 0 | TRUE | 1 | 1 | 2.339 | 470c9c257399fef59b733f5bc9bf2edf | 470c9c257399fef59b733f5bc9bf2edf | Details in JSON output | Details in JSON output |  | nil | TRUE | Details in JSON output
Step 1 | 10 | 58.17 | 62.1 | 0 | 3.366 | 0 | 0 | 14.387 | 233.818 | 0 | 0 | 145.7 | 8.264 | OTTAWA | ONTARIO | 3.52 | Attic/gable | 17.63 | 2018-06-28 | 0 | 0 | 132 | S |  | Two | SingleDetached | 456.8 | 1.23 | 118.19 | TORONTO | 1.7 | 2.1 | 0 | 0 | 2.7 | 0 | 0 | 1.7 | 0.632 | 0.633 | 0 | 0 | 0.635 | 0 | 0 | 0.632 | 31.82 | 1943 | Zone 5 | Natural gas | Natural gas | roadmapping-pre-1946v11_8.h2k | sim-881.choices | HTAP-options-2.json | General | HTAP-work-5 | 881 | HTAP-sim-881 | Details in JSON output |  | 0 | 0 | 0 | 0 | 0 | 0 | 0 | 0 | 0 | 0 | 0 | 0 | 0 | 0 | 0 | 0 | 0 | 0 | 0 | 0 | Details in JSON output | Details in JSON output | TRUE | 0 | S | Opt-DHWSystem=>ElecIDEAL; | TRUE | ACH_10 | Generic_Wall_R-07-eff | NA | NBC-Baseloads | NA | CeilR20 | H2KCodeLibFile | ElecIDEAL | none | NA | NA | VintageR3 | NA | NA | uninsulated | NA | NA | VintageR5 | rates2016 | NA | NA | vintageGas74% | TORONTO | General | ArchetypeRoadmapping_gas | NA | NA | NA | NA | NA | dbl-clear-u3.85 |  |  | TORONTO | ONTARIO | {} | 15.4 | 92.4 | 0 | -20 | 0 | 0 | 15.4 | 124 | 124 | 0 | 0 | 26.3 | 165.6 | 0 | 12059.5 | 3281.9 | 0 | 0 | 0 | 7.3 | 34 | 12.3 | 1.9 | 5.4 | 0 | 3.5 | 7 | 0 | 0 | 0 | 125.1 | 47.9 | 12.8 | 125.1 | 3520 | 15.4 | 0 | 0 | 0 | 0 | 34 | 2.45 | 293.3 | 1 | 3480.6 | 15953.4 | 0 | 2457.1 | 1.8 | 122.2 | 0 | 0 | 0 | 0 | 194.4 | 0 | 8.5 | 1055.68 | 1881.39 | 2937.07 | 0 | 0 | 0 | 2937.07 | 0 | TRUE | 1 | 1 | 2.4543 | 470c9c257399fef59b733f5bc9bf2edf | 470c9c257399fef59b733f5bc9bf2edf | Details in JSON output | Details in JSON output |  | nil | TRUE | Details in JSON output
Step 1 | 10 | 58.17 | 62.1 | 0 | 3.366 | 0 | 0 | 14.387 | 233.818 | 0 | 0 | 145.7 | 8.264 | OTTAWA | ONTARIO | 3.52 | Attic/gable | 17.63 | 2018-06-28 | 0 | 0 | 132 | S |  | Two | SingleDetached | 456.8 | 1.23 | 118.19 | TORONTO | 1.7 | 2.1 | 0 | 0 | 2.7 | 0 | 0 | 1.7 | 0.632 | 0.633 | 0 | 0 | 0.635 | 0 | 0 | 0.632 | 31.82 | 1943 | Zone 5 | Natural gas | Natural gas | roadmapping-pre-1946v11_8.h2k | sim-882.choices | HTAP-options-2.json | General | HTAP-work-6 | 882 | HTAP-sim-882 | Details in JSON output |  | 0 | 0 | 0 | 0 | 0 | 0 | 0 | 0 | 4187.87 | 0 | 0 | 0 | 0 | 0 | 0 | 0 | 0 | 0 | 4187.87 | 0 | Details in JSON output | Details in JSON output | TRUE | 4187.87 | S | Opt-DHWSystem=>ElecIDEAL;Opt-Heating-Cooling=>gas-furnace-ecm; | TRUE | ACH_10 | Generic_Wall_R-07-eff | NA | NBC-Baseloads | NA | CeilR20 | H2KCodeLibFile | ElecIDEAL | none | NA | NA | VintageR3 | NA | NA | uninsulated | NA | NA | VintageR5 | rates2016 | NA | NA | gas-furnace-ecm | TORONTO | General | ArchetypeRoadmapping_gas | NA | NA | NA | NA | NA | dbl-clear-u3.85 |  |  | TORONTO | ONTARIO | {} | 15.4 | 92.2 | 0 | -20 | 0 | 0 | 15.4 | 96 | 96 | 0 | 0 | 26.3 | 137.7 | 0 | 11676.7 | 2568.5 | 0 | 0 | 0 | 7.3 | 34 | 12.2 | 1.9 | 5.4 | 0 | 3.5 | 6.8 | 0 | 0 | 0 | 124.9 | 47.9 | 12.8 | 124.9 | 3520 | 15.4 | 0 | 0 | 0 | 0 | 34 | 2.38 | 234.4 | 1 | 3480.6 | 15945.6 | 0 | 2059.2 | 0.4 | 95.6 | 0 | 0 | 0 | 0 | 194 | 0 | 8.5 | 1028.8 | 1510.38 | 2539.19 | 0 | 0 | 0 | 2539.19 | 0 | TRUE | 1 | 1 | 2.3758 | 470c9c257399fef59b733f5bc9bf2edf | 470c9c257399fef59b733f5bc9bf2edf | Details in JSON output | Details in JSON output |  | nil | TRUE | Details in JSON output
Step 1 | 10 | 58.17 | 62.1 | 0 | 3.366 | 0 | 0 | 14.387 | 233.818 | 0 | 0 | 145.7 | 8.264 | OTTAWA | ONTARIO | 3.52 | Attic/gable | 17.63 | 2018-06-28 | 0 | 0 | 132 | S |  | Two | SingleDetached | 456.8 | 1.23 | 118.19 | TORONTO | 1.7 | 2.1 | 0 | 0 | 2.7 | 0 | 0 | 1.7 | 0.632 | 0.633 | 0 | 0 | 0.635 | 0 | 0 | 0.632 | 31.82 | 1943 | Zone 5 | Natural gas | Natural gas | roadmapping-pre-1946v11_8.h2k | sim-883.choices | HTAP-options-2.json | General | HTAP-work-0 | 883 | HTAP-sim-883 | Details in JSON output |  | 0 | 0 | 0 | 0 | 0 | 0 | 0 | 0 | 10347.09 | 0 | 0 | 0 | 0 | 0 | 0 | 0 | 0 | 0 | 10347.09 | 0 | Details in JSON output | Details in JSON output | TRUE | 10347.09 | S | Opt-DHWSystem=>ElecIDEAL;Opt-Heating-Cooling=>ASHP; | TRUE | ACH_10 | Generic_Wall_R-07-eff | NA | NBC-Baseloads | NA | CeilR20 | H2KCodeLibFile | ElecIDEAL | none | NA | NA | VintageR3 | NA | NA | uninsulated | NA | NA | VintageR5 | rates2016 | NA | NA | ASHP | TORONTO | General | ArchetypeRoadmapping_gas | NA | NA | NA | NA | NA | dbl-clear-u3.85 |  |  | TORONTO | ONTARIO | {} | 15.4 | 92.2 | 3 | -20 | 0 | 2 | 15.4 | 42.9 | 29.4 | 13.5 | 0 | 26.3 | 86.9 | 0 | 24135.1 | 0 | 0 | 0 | 0 | 7.2 | 33.9 | 12.1 | 1.9 | 5.4 | 0 | 3.5 | 6.6 | 0 | 0 | 0 | 124.7 | 47.9 | 12.8 | 124.7 | 3520 | 15.4 | 0 | 0 | 0 | 0 | 33.9 | 2.51 | 126.8 | 1 | 3480.6 | 16016.6 | 0 | 1423.4 | 42.9 | 0 | 29.1 | 0 | 0 | 0 | 193.9 | 7 | 8.5 | 1903.39 | 0 | 1903.39 | 0 | 0 | 0 | 1903.39 | 0 | TRUE | 1 | 1 | 2.5081 | 470c9c257399fef59b733f5bc9bf2edf | 470c9c257399fef59b733f5bc9bf2edf | Details in JSON output | Details in JSON output |  | nil | TRUE | Details in JSON output
Step 1 | 10 | 58.17 | 62.1 | 0 | 3.366 | 0 | 0 | 14.387 | 233.818 | 0 | 0 | 145.7 | 8.264 | OTTAWA | ONTARIO | 3.52 | Attic/gable | 17.63 | 2018-06-28 | 0 | 0 | 132 | S |  | Two | SingleDetached | 456.8 | 1.23 | 118.19 | TORONTO | 1.7 | 2.1 | 0 | 0 | 2.7 | 0 | 0 | 1.7 | 0.632 | 0.633 | 0 | 0 | 0.635 | 0 | 0 | 0.632 | 31.82 | 1943 | Zone 5 | Natural gas | Natural gas | roadmapping-pre-1946v11_8.h2k | sim-884.choices | HTAP-options-2.json | General | HTAP-work-1 | 884 | HTAP-sim-884 | Details in JSON output |  | 0 | 0 | 0 | 0 | 0 | 0 | 0 | 0 | 17722.09 | 0 | 0 | 0 | 0 | 0 | 0 | 0 | 0 | 0 | 17722.09 | 0 | Details in JSON output | Details in JSON output | TRUE | 17722.09 | S | Opt-DHWSystem=>ElecIDEAL;Opt-Heating-Cooling=>CCASHP; | TRUE | ACH_10 | Generic_Wall_R-07-eff | NA | NBC-Baseloads | NA | CeilR20 | H2KCodeLibFile | ElecIDEAL | none | NA | NA | VintageR3 | NA | NA | uninsulated | NA | NA | VintageR5 | rates2016 | NA | NA | CCASHP | TORONTO | General | ArchetypeRoadmapping_gas | NA | NA | NA | NA | NA | dbl-clear-u3.85 |  |  | TORONTO | ONTARIO | {} | 15.4 | 92.1 | 2.7 | -20 | 0 | 2.2 | 15.4 | 34.7 | 34.3 | 0.4 | 0 | 26.3 | 78.9 | 0 | 21920.5 | 0 | 0 | 0 | 0 | 7.2 | 33.9 | 12.1 | 1.9 | 5.4 | 0 | 3.5 | 6.5 | 0 | 0 | 0 | 124.6 | 47.9 | 12.8 | 124.6 | 3520 | 15.4 | 0 | 0 | 0 | 0 | 33.9 | 2.59 | 110 | 1 | 3480.6 | 16016.6 | 0 | 1267.9 | 34.7 | 0 | 34.3 | 0 | 0 | 0 | 193.9 | 7 | 8.5 | 1747.92 | 0 | 1747.92 | 0 | 0 | 0 | 1747.92 | 0 | TRUE | 1 | 1 | 2.5911 | 470c9c257399fef59b733f5bc9bf2edf | 470c9c257399fef59b733f5bc9bf2edf | Details in JSON output | Details in JSON output |  | nil | TRUE | Details in JSON output
Step 1 | 10 | 58.17 | 62.1 | 0 | 3.366 | 0 | 0 | 14.387 | 233.818 | 0 | 0 | 145.7 | 8.264 | OTTAWA | ONTARIO | 3.52 | Attic/gable | 17.63 | 2018-06-28 | 0 | 0 | 132 | S |  | Two | SingleDetached | 456.8 | 1.23 | 118.19 | TORONTO | 1.7 | 2.1 | 0 | 0 | 2.7 | 0 | 0 | 1.7 | 0.632 | 0.633 | 0 | 0 | 0.635 | 0 | 0 | 0.632 | 31.82 | 1943 | Zone 5 | Natural gas | Natural gas | roadmapping-pre-1946v11_8.h2k | sim-885.choices | HTAP-options-2.json | General | HTAP-work-2 | 885 | HTAP-sim-885 | Details in JSON output |  | 0 | 0 | 0 | 0 | 0 | 0 | 0 | 0 | 29824.09 | 0 | 0 | 0 | 0 | 0 | 0 | 0 | 0 | 0 | 29824.09 | 0 | Details in JSON output | Details in JSON output | TRUE | 29824.09 | S | Opt-DHWSystem=>ElecIDEAL;Opt-Heating-Cooling=>GSHP; | TRUE | ACH_10 | Generic_Wall_R-07-eff | NA | NBC-Baseloads | NA | CeilR20 | H2KCodeLibFile | ElecIDEAL | none | NA | NA | VintageR3 | NA | NA | uninsulated | NA | NA | VintageR5 | rates2016 | NA | NA | GSHP | TORONTO | General | ArchetypeRoadmapping_gas | NA | NA | NA | NA | NA | dbl-clear-u3.85 |  |  | TORONTO | ONTARIO | {} | 15.4 | 92.5 | 2.8 | -20 | 0 | 1.6 | 15.4 | 27.1 | 27 | 0.1 | 0 | 26.3 | 70.5 | 0 | 19596.9 | 0 | 0 | 0 | 0 | 7.3 | 33.9 | 12.3 | 1.9 | 5.4 | 0 | 3.5 | 7.4 | 0 | 0 | 0 | 125 | 47.9 | 12.8 | 125 | 3520 | 15.4 | 0 | 0 | 0 | 0 | 33.9 | 2.57 | 92.6 | 1 | 3480.6 | 16016.6 | 0 | 1104.8 | 27.1 | 0 | 22.4 | 0 | 0 | 0 | 194.6 | 5.1 | 8.5 | 1584.8 | 0 | 1584.8 | 0 | 0 | 0 | 1584.8 | 0 | TRUE | 1 | 1 | 2.5678 | 470c9c257399fef59b733f5bc9bf2edf | 470c9c257399fef59b733f5bc9bf2edf | Details in JSON output | Details in JSON output |  | nil | TRUE | Details in JSON output
Step 1 | 10 | 58.17 | 62.1 | 0 | 3.366 | 0 | 0 | 14.387 | 233.818 | 0 | 0 | 145.7 | 8.264 | OTTAWA | ONTARIO | 3.52 | Attic/gable | 17.63 | 2018-06-28 | 0 | 0 | 132 | S |  | Two | SingleDetached | 456.8 | 1.23 | 118.19 | TORONTO | 1.7 | 2.1 | 0 | 0 | 2.7 | 0 | 0 | 1.7 | 0.632 | 0.633 | 0 | 0 | 0.635 | 0 | 0 | 0.632 | 31.82 | 1943 | Zone 5 | Natural gas | Natural gas | roadmapping-pre-1946v11_8.h2k | sim-886.choices | HTAP-options-2.json | General | HTAP-work-3 | 886 | HTAP-sim-886 | Details in JSON output |  | 0 | 0 | 0 | 0 | 0 | 0 | 0 | 0 | 11487.87 | 0 | 0 | 0 | 0 | 0 | 0 | 0 | 0 | 0 | 11487.87 | 0 | Details in JSON output | Details in JSON output | TRUE | 11487.87 | S | Opt-DHWSystem=>ElecIDEAL;Opt-Heating-Cooling=>gas-hybrid-1; | TRUE | ACH_10 | Generic_Wall_R-07-eff | NA | NBC-Baseloads | NA | CeilR20 | H2KCodeLibFile | ElecIDEAL | none | NA | NA | VintageR3 | NA | NA | uninsulated | NA | NA | VintageR5 | rates2016 | NA | NA | gas-hybrid-1 | TORONTO | General | ArchetypeRoadmapping_gas | NA | NA | NA | NA | NA | dbl-clear-u3.85 |  |  | TORONTO | ONTARIO | {} | 15.4 | 92.2 | 3.1 | -20 | 0 | 1.9 | 15.4 | 43.5 | 29.4 | 14.1 | 0 | 26.3 | 87.4 | 0 | 20376.7 | 377.6 | 0 | 0 | 0 | 7.2 | 33.9 | 12.1 | 1.9 | 5.4 | 0 | 3.5 | 6.6 | 0 | 0 | 0 | 124.7 | 47.9 | 12.8 | 124.7 | 3520 | 15.4 | 0 | 0 | 0 | 0 | 33.9 | 2.52 | 127.9 | 1 | 3480.6 | 16016.6 | 0 | 1526.8 | 29.4 | 14.1 | 29.2 | 0 | 0 | 0 | 193.9 | 7 | 8.5 | 1639.54 | 367.28 | 2006.82 | 0 | 0 | 0 | 2006.82 | 0 | TRUE | 1 | 1 | 2.5243 | 470c9c257399fef59b733f5bc9bf2edf | 470c9c257399fef59b733f5bc9bf2edf | Details in JSON output | Details in JSON output |  | nil | TRUE | Details in JSON output
Step 1 | 10 | 58.17 | 62.1 | 0 | 3.366 | 0 | 0 | 14.387 | 233.818 | 0 | 0 | 145.7 | 8.264 | OTTAWA | ONTARIO | 3.52 | Attic/gable | 17.63 | 2018-06-28 | 0 | 0 | 132 | S |  | Two | SingleDetached | 456.8 | 1.23 | 118.19 | TORONTO | 1.7 | 2.1 | 0 | 0 | 2.7 | 0 | 0 | 1.7 | 0.632 | 0.633 | 0 | 0 | 0.635 | 0 | 0 | 0.632 | 31.82 | 1943 | Zone 5 | Natural gas | Natural gas | roadmapping-pre-1946v11_8.h2k | sim-887.choices | HTAP-options-2.json | General | HTAP-work-4 | 887 | HTAP-sim-887 | Details in JSON output |  | 0 | 0 | 0 | 0 | 0 | 0 | 0 | 0 | 11487.87 | 0 | 0 | 0 | 0 | 0 | 0 | 0 | 0 | 0 | 11487.87 | 0 | Details in JSON output | Details in JSON output | TRUE | 11487.87 | S | Opt-DHWSystem=>ElecIDEAL;Opt-Heating-Cooling=>gas-hybrid-2; | TRUE | ACH_10 | Generic_Wall_R-07-eff | NA | NBC-Baseloads | NA | CeilR20 | H2KCodeLibFile | ElecIDEAL | none | NA | NA | VintageR3 | NA | NA | uninsulated | NA | NA | VintageR5 | rates2016 | NA | NA | gas-hybrid-2 | TORONTO | General | ArchetypeRoadmapping_gas | NA | NA | NA | NA | NA | dbl-clear-u3.85 |  |  | TORONTO | ONTARIO | {} | 15.4 | 92.2 | 3.1 | -20 | 0 | 1.9 | 15.4 | 66 | 16.4 | 49.6 | 0 | 26.3 | 109.9 | 0 | 16743.5 | 1332 | 0 | 0 | 0 | 7.2 | 33.9 | 12.1 | 1.9 | 5.4 | 0 | 3.5 | 6.7 | 0 | 0 | 0 | 124.7 | 47.9 | 12.8 | 124.7 | 3520 | 15.4 | 0 | 0 | 0 | 0 | 33.9 | 2.55 | 175.1 | 1 | 3480.6 | 16016.6 | 0 | 1769.9 | 16.4 | 49.6 | 15.7 | 0 | 0 | 0 | 194 | 7 | 8.5 | 1384.49 | 865.44 | 2249.94 | 0 | 0 | 0 | 2249.94 | 0 | TRUE | 1 | 1 | 2.5474 | 470c9c257399fef59b733f5bc9bf2edf | 470c9c257399fef59b733f5bc9bf2edf | Details in JSON output | Details in JSON output |  | nil | TRUE | Details in JSON output
Step 1 | 10 | 58.17 | 62.1 | 0 | 3.366 | 0 | 0 | 14.387 | 233.818 | 0 | 0 | 145.7 | 8.264 | OTTAWA | ONTARIO | 3.52 | Attic/gable | 17.63 | 2018-06-28 | 0 | 0 | 132 | S |  | Two | SingleDetached | 456.8 | 1.23 | 118.19 | TORONTO | 1.7 | 2.1 | 0 | 0 | 2.7 | 0 | 0 | 1.7 | 0.632 | 0.633 | 0 | 0 | 0.635 | 0 | 0 | 0.632 | 31.82 | 1943 | Zone 5 | Natural gas | Natural gas | roadmapping-pre-1946v11_8.h2k | sim-888.choices | HTAP-options-2.json | General | HTAP-work-5 | 888 | HTAP-sim-888 | Details in JSON output |  | 0 | 0 | 0 | 0 | 0 | 0 | 0 | 0 | 11487.87 | 0 | 0 | 0 | 0 | 0 | 0 | 0 | 0 | 0 | 11487.87 | 0 | Details in JSON output | Details in JSON output | TRUE | 11487.87 | S | Opt-DHWSystem=>ElecIDEAL;Opt-Heating-Cooling=>gas-hybrid-3; | TRUE | ACH_10 | Generic_Wall_R-07-eff | NA | NBC-Baseloads | NA | CeilR20 | H2KCodeLibFile | ElecIDEAL | none | NA | NA | VintageR3 | NA | NA | uninsulated | NA | NA | VintageR5 | rates2016 | NA | NA | gas-hybrid-3 | TORONTO | General | ArchetypeRoadmapping_gas | NA | NA | NA | NA | NA | dbl-clear-u3.85 |  |  | TORONTO | ONTARIO | {} | 15.4 | 92.2 | 3.1 | -20 | 0 | 1.9 | 15.4 | 73.1 | 12.8 | 60.4 | 0 | 26.3 | 117 | 0 | 15740.1 | 1620.9 | 0 | 0 | 0 | 7.2 | 33.9 | 12.1 | 1.9 | 5.4 | 0 | 3.5 | 6.7 | 0 | 0 | 0 | 124.7 | 47.9 | 12.8 | 124.7 | 3520 | 15.4 | 0 | 0 | 0 | 0 | 33.9 | 2.49 | 190.2 | 1 | 3480.6 | 16016.6 | 0 | 1850 | 12.8 | 60.4 | 12 | 0 | 0 | 0 | 194 | 7 | 8.5 | 1314.06 | 1015.99 | 2330.05 | 0 | 0 | 0 | 2330.05 | 0 | TRUE | 1 | 1 | 2.4941 | 470c9c257399fef59b733f5bc9bf2edf | 470c9c257399fef59b733f5bc9bf2edf | Details in JSON output | Details in JSON output |  | nil | TRUE | Details in JSON output
Step 1 | 10 | 58.17 | 62.1 | 0 | 3.366 | 0 | 0 | 14.387 | 233.818 | 0 | 0 | 145.7 | 8.264 | OTTAWA | ONTARIO | 3.52 | Attic/gable | 17.63 | 2018-06-28 | 0 | 0 | 132 | S |  | Two | SingleDetached | 456.8 | 1.23 | 118.19 | TORONTO | 1.7 | 2.1 | 0 | 0 | 2.7 | 0 | 0 | 1.7 | 0.632 | 0.633 | 0 | 0 | 0.635 | 0 | 0 | 0.632 | 31.82 | 1943 | Zone 5 | Natural gas | Natural gas | roadmapping-pre-1946v11_8.h2k | sim-889.choices | HTAP-options-2.json | General | HTAP-work-6 | 889 | HTAP-sim-889 | Details in JSON output |  | 0 | 0 | 0 | 0 | 0 | 0 | 0 | 0 | 11487.87 | 0 | 0 | 0 | 0 | 0 | 0 | 0 | 0 | 0 | 11487.87 | 0 | Details in JSON output | Details in JSON output | TRUE | 11487.87 | S | Opt-DHWSystem=>ElecIDEAL;Opt-Heating-Cooling=>gas-hybrid-4; | TRUE | ACH_10 | Generic_Wall_R-07-eff | NA | NBC-Baseloads | NA | CeilR20 | H2KCodeLibFile | ElecIDEAL | none | NA | NA | VintageR3 | NA | NA | uninsulated | NA | NA | VintageR5 | rates2016 | NA | NA | gas-hybrid-4 | TORONTO | General | ArchetypeRoadmapping_gas | NA | NA | NA | NA | NA | dbl-clear-u3.85 |  |  | TORONTO | ONTARIO | {} | 15.4 | 92.2 | 3.1 | -20 | 0 | 1.9 | 15.4 | 57.9 | 20.7 | 37.2 | 0 | 26.3 | 101.9 | 0 | 17947.7 | 1000.1 | 0 | 0 | 0 | 7.2 | 33.9 | 12.1 | 1.9 | 5.4 | 0 | 3.5 | 6.7 | 0 | 0 | 0 | 124.7 | 47.9 | 12.8 | 124.7 | 3520 | 15.4 | 0 | 0 | 0 | 0 | 33.9 | 2.55 | 158.3 | 1 | 3480.6 | 16016.6 | 0 | 1681.2 | 20.7 | 37.2 | 20.2 | 0 | 0 | 0 | 194 | 7 | 8.5 | 1469.03 | 692.21 | 2161.24 | 0 | 0 | 0 | 2161.24 | 0 | TRUE | 1 | 1 | 2.5481 | 470c9c257399fef59b733f5bc9bf2edf | 470c9c257399fef59b733f5bc9bf2edf | Details in JSON output | Details in JSON output |  | nil | TRUE | Details in JSON output
Step 1 | 10 | 58.17 | 62.1 | 0 | 3.366 | 0 | 0 | 14.387 | 233.818 | 0 | 0 | 145.7 | 8.264 | OTTAWA | ONTARIO | 3.52 | Attic/gable | 17.63 | 2018-06-28 | 0 | 0 | 132 | S |  | Two | SingleDetached | 456.8 | 1.23 | 118.19 | TORONTO | 1.7 | 2.1 | 0 | 0 | 2.7 | 0 | 0 | 1.7 | 0.632 | 0.633 | 0 | 0 | 0.635 | 0 | 0 | 0.632 | 31.82 | 1943 | Zone 5 | Natural gas | Natural gas | roadmapping-pre-1946v11_8.h2k | sim-890.choices | HTAP-options-2.json | General | HTAP-work-0 | 890 | HTAP-sim-890 | Details in JSON output |  | 0 | 0 | 0 | 0 | 0 | 0 | 0 | 0 | 0 | 0 | 0 | 0 | 0 | 0 | 0 | 0 | 0 | 0 | 0 | 0 | Details in JSON output | Details in JSON output | TRUE | 0 | S | Opt-DHWSystem=>ElecIDEAL;Opt-Heating-Cooling=>oil-high-efficiency-noAC; | TRUE | ACH_10 | Generic_Wall_R-07-eff | NA | NBC-Baseloads | NA | CeilR20 | H2KCodeLibFile | ElecIDEAL | none | NA | NA | VintageR3 | NA | NA | uninsulated | NA | NA | VintageR5 | rates2016 | NA | NA | oil-high-efficiency-noAC | TORONTO | General | ArchetypeRoadmapping_gas | NA | NA | NA | NA | NA | dbl-clear-u3.85 |  |  | TORONTO | ONTARIO | {} | 15.4 | 92.2 | 0 | -20 | 0 | 0 | 15.4 | 98.1 | 98.1 | 0 | 0 | 26.3 | 139.7 | 0 | 11676.7 | 0 | 2535.7 | 0 | 0 | 7.3 | 34 | 12.2 | 1.9 | 5.4 | 0 | 3.5 | 6.8 | 0 | 0 | 0 | 124.9 | 47.9 | 12.8 | 124.9 | 3520 | 15.4 | 0 | 0 | 0 | 0 | 34 | 2.41 | 238.7 | 1 | 3480.6 | 15945.6 | 0 | 3528.2 | 0.4 | 0 | 0 | 97.7 | 0 | 0 | 194 | 0 | 8.5 | 1028.8 | 0 | 4008.23 | 2979.42 | 0 | 0 | 4008.23 | 0 | TRUE | 1 | 1 | 2.4111 | 470c9c257399fef59b733f5bc9bf2edf | 470c9c257399fef59b733f5bc9bf2edf | Details in JSON output | Details in JSON output |  | nil | TRUE | Details in JSON output
Step 1 | 10 | 58.17 | 62.1 | 0 | 3.366 | 0 | 0 | 14.387 | 233.818 | 0 | 0 | 145.7 | 8.264 | OTTAWA | ONTARIO | 3.52 | Attic/gable | 17.63 | 2018-06-28 | 0 | 0 | 132 | S |  | Two | SingleDetached | 456.8 | 1.23 | 118.19 | TORONTO | 1.7 | 2.1 | 0 | 0 | 2.7 | 0 | 0 | 1.7 | 0.632 | 0.633 | 0 | 0 | 0.635 | 0 | 0 | 0.632 | 31.82 | 1943 | Zone 5 | Natural gas | Natural gas | roadmapping-pre-1946v11_8.h2k | sim-891.choices | HTAP-options-2.json | General | HTAP-work-1 | 891 | HTAP-sim-891 | Details in JSON output |  | 0 | 0 | 0 | 0 | 0 | 0 | 0 | 0 | 0 | 0 | 0 | 0 | 0 | 0 | 0 | 0 | 0 | 0 | 0 | 0 | Details in JSON output | Details in JSON output | TRUE | 0 | S | Opt-DHWSystem=>ElecIDEAL; | TRUE | ACH_10 | Generic_Wall_R-07-eff | NA | NBC-Baseloads | NA | CeilR20 | H2KCodeLibFile | ElecIDEAL | none | NA | NA | VintageR3 | NA | NA | uninsulated | NA | NA | VintageR5 | rates2016 | NA | NA | vintageOil64% | TORONTO | General | ArchetypeRoadmapping_oil | NA | NA | NA | NA | NA | dbl-clear-u3.85 |  |  | TORONTO | ONTARIO | {} | 15.4 | 92.4 | 0 | -20 | 0 | 0 | 15.4 | 124.4 | 124.4 | 0 | 0 | 26.3 | 166 | 0 | 12059.5 | 0 | 3183 | 0 | 0 | 7.3 | 34 | 12.3 | 1.9 | 5.4 | 0 | 3.5 | 7 | 0 | 0 | 0 | 125.1 | 47.9 | 12.8 | 125.1 | 3520 | 15.4 | 0 | 0 | 0 | 0 | 34 | 2.34 | 294.1 | 1 | 3480.6 | 15954.2 | 0 | 4315.7 | 1.8 | 0 | 0 | 122.6 | 0 | 0 | 194.4 | 0 | 8.5 | 1055.68 | 0 | 4795.75 | 3740.07 | 0 | 0 | 4795.75 | 0 | TRUE | 1 | 1 | 2.3437 | 470c9c257399fef59b733f5bc9bf2edf | 470c9c257399fef59b733f5bc9bf2edf | Details in JSON output | Details in JSON output |  | nil | TRUE | Details in JSON output
Step 1 | 10 | 58.17 | 62.1 | 0 | 3.366 | 0 | 0 | 14.387 | 233.818 | 0 | 0 | 145.7 | 8.264 | OTTAWA | ONTARIO | 3.52 | Attic/gable | 17.63 | 2018-06-28 | 0 | 0 | 132 | S |  | Two | SingleDetached | 456.8 | 1.23 | 118.19 | TORONTO | 1.7 | 2.1 | 0 | 0 | 2.7 | 0 | 0 | 1.7 | 0.632 | 0.633 | 0 | 0 | 0.635 | 0 | 0 | 0.632 | 31.82 | 1943 | Zone 5 | Natural gas | Natural gas | roadmapping-pre-1946v11_8.h2k | sim-892.choices | HTAP-options-2.json | General | HTAP-work-2 | 892 | HTAP-sim-892 | Details in JSON output |  | 0 | 0 | 0 | 0 | 0 | 0 | 0 | 0 | 4187.87 | 0 | 0 | 0 | 0 | 0 | 0 | 0 | 0 | 0 | 4187.87 | 0 | Details in JSON output | Details in JSON output | TRUE | 4187.87 | S | Opt-DHWSystem=>ElecIDEAL;Opt-Heating-Cooling=>gas-furnace-ecm; | TRUE | ACH_10 | Generic_Wall_R-07-eff | NA | NBC-Baseloads | NA | CeilR20 | H2KCodeLibFile | ElecIDEAL | none | NA | NA | VintageR3 | NA | NA | uninsulated | NA | NA | VintageR5 | rates2016 | NA | NA | gas-furnace-ecm | TORONTO | General | ArchetypeRoadmapping_oil | NA | NA | NA | NA | NA | dbl-clear-u3.85 |  |  | TORONTO | ONTARIO | {} | 15.4 | 92.2 | 0 | -20 | 0 | 0 | 15.4 | 96 | 96 | 0 | 0 | 26.3 | 137.7 | 0 | 11676.7 | 2568.5 | 0 | 0 | 0 | 7.3 | 34 | 12.2 | 1.9 | 5.4 | 0 | 3.5 | 6.8 | 0 | 0 | 0 | 124.9 | 47.9 | 12.8 | 124.9 | 3520 | 15.4 | 0 | 0 | 0 | 0 | 34 | 2.32 | 234.4 | 1 | 3480.6 | 15945.6 | 0 | 2059.2 | 0.4 | 95.6 | 0 | 0 | 0 | 0 | 194 | 0 | 8.5 | 1028.8 | 1510.38 | 2539.19 | 0 | 0 | 0 | 2539.19 | 0 | TRUE | 1 | 1 | 2.3243 | 470c9c257399fef59b733f5bc9bf2edf | 470c9c257399fef59b733f5bc9bf2edf | Details in JSON output | Details in JSON output |  | nil | TRUE | Details in JSON output
Step 1 | 10 | 58.17 | 62.1 | 0 | 3.366 | 0 | 0 | 14.387 | 233.818 | 0 | 0 | 145.7 | 8.264 | OTTAWA | ONTARIO | 3.52 | Attic/gable | 17.63 | 2018-06-28 | 0 | 0 | 132 | S |  | Two | SingleDetached | 456.8 | 1.23 | 118.19 | TORONTO | 1.7 | 2.1 | 0 | 0 | 2.7 | 0 | 0 | 1.7 | 0.632 | 0.633 | 0 | 0 | 0.635 | 0 | 0 | 0.632 | 31.82 | 1943 | Zone 5 | Natural gas | Natural gas | roadmapping-pre-1946v11_8.h2k | sim-893.choices | HTAP-options-2.json | General | HTAP-work-3 | 893 | HTAP-sim-893 | Details in JSON output |  | 0 | 0 | 0 | 0 | 0 | 0 | 0 | 0 | 10347.09 | 0 | 0 | 0 | 0 | 0 | 0 | 0 | 0 | 0 | 10347.09 | 0 | Details in JSON output | Details in JSON output | TRUE | 10347.09 | S | Opt-DHWSystem=>ElecIDEAL;Opt-Heating-Cooling=>ASHP; | TRUE | ACH_10 | Generic_Wall_R-07-eff | NA | NBC-Baseloads | NA | CeilR20 | H2KCodeLibFile | ElecIDEAL | none | NA | NA | VintageR3 | NA | NA | uninsulated | NA | NA | VintageR5 | rates2016 | NA | NA | ASHP | TORONTO | General | ArchetypeRoadmapping_oil | NA | NA | NA | NA | NA | dbl-clear-u3.85 |  |  | TORONTO | ONTARIO | {} | 15.4 | 92.2 | 3 | -20 | 0 | 2 | 15.4 | 42.9 | 29.4 | 13.5 | 0 | 26.3 | 86.9 | 0 | 24135.1 | 0 | 0 | 0 | 0 | 7.2 | 33.9 | 12.1 | 1.9 | 5.4 | 0 | 3.5 | 6.6 | 0 | 0 | 0 | 124.7 | 47.9 | 12.8 | 124.7 | 3520 | 15.4 | 0 | 0 | 0 | 0 | 33.9 | 2.43 | 126.8 | 1 | 3480.6 | 16016.6 | 0 | 1423.4 | 42.9 | 0 | 29.1 | 0 | 0 | 0 | 193.9 | 7 | 8.5 | 1903.39 | 0 | 1903.39 | 0 | 0 | 0 | 1903.39 | 0 | TRUE | 1 | 1 | 2.4269 | 470c9c257399fef59b733f5bc9bf2edf | 470c9c257399fef59b733f5bc9bf2edf | Details in JSON output | Details in JSON output |  | nil | TRUE | Details in JSON output
Step 1 | 10 | 58.17 | 62.1 | 0 | 3.366 | 0 | 0 | 14.387 | 233.818 | 0 | 0 | 145.7 | 8.264 | OTTAWA | ONTARIO | 3.52 | Attic/gable | 17.63 | 2018-06-28 | 0 | 0 | 132 | S |  | Two | SingleDetached | 456.8 | 1.23 | 118.19 | TORONTO | 1.7 | 2.1 | 0 | 0 | 2.7 | 0 | 0 | 1.7 | 0.632 | 0.633 | 0 | 0 | 0.635 | 0 | 0 | 0.632 | 31.82 | 1943 | Zone 5 | Natural gas | Natural gas | roadmapping-pre-1946v11_8.h2k | sim-894.choices | HTAP-options-2.json | General | HTAP-work-4 | 894 | HTAP-sim-894 | Details in JSON output |  | 0 | 0 | 0 | 0 | 0 | 0 | 0 | 0 | 17722.09 | 0 | 0 | 0 | 0 | 0 | 0 | 0 | 0 | 0 | 17722.09 | 0 | Details in JSON output | Details in JSON output | TRUE | 17722.09 | S | Opt-DHWSystem=>ElecIDEAL;Opt-Heating-Cooling=>CCASHP; | TRUE | ACH_10 | Generic_Wall_R-07-eff | NA | NBC-Baseloads | NA | CeilR20 | H2KCodeLibFile | ElecIDEAL | none | NA | NA | VintageR3 | NA | NA | uninsulated | NA | NA | VintageR5 | rates2016 | NA | NA | CCASHP | TORONTO | General | ArchetypeRoadmapping_oil | NA | NA | NA | NA | NA | dbl-clear-u3.85 |  |  | TORONTO | ONTARIO | {} | 15.4 | 92.1 | 2.7 | -20 | 0 | 2.2 | 15.4 | 34.7 | 34.3 | 0.4 | 0 | 26.3 | 78.9 | 0 | 21920.5 | 0 | 0 | 0 | 0 | 7.2 | 33.9 | 12.1 | 1.9 | 5.4 | 0 | 3.5 | 6.5 | 0 | 0 | 0 | 124.6 | 47.9 | 12.8 | 124.6 | 3520 | 15.4 | 0 | 0 | 0 | 0 | 33.9 | 2.35 | 110 | 1 | 3480.6 | 16016.6 | 0 | 1267.9 | 34.7 | 0 | 34.3 | 0 | 0 | 0 | 193.9 | 7 | 8.5 | 1747.92 | 0 | 1747.92 | 0 | 0 | 0 | 1747.92 | 0 | TRUE | 1 | 1 | 2.3491 | 470c9c257399fef59b733f5bc9bf2edf | 470c9c257399fef59b733f5bc9bf2edf | Details in JSON output | Details in JSON output |  | nil | TRUE | Details in JSON output
Step 1 | 10 | 58.17 | 62.1 | 0 | 3.366 | 0 | 0 | 14.387 | 233.818 | 0 | 0 | 145.7 | 8.264 | OTTAWA | ONTARIO | 3.52 | Attic/gable | 17.63 | 2018-06-28 | 0 | 0 | 132 | S |  | Two | SingleDetached | 456.8 | 1.23 | 118.19 | TORONTO | 1.7 | 2.1 | 0 | 0 | 2.7 | 0 | 0 | 1.7 | 0.632 | 0.633 | 0 | 0 | 0.635 | 0 | 0 | 0.632 | 31.82 | 1943 | Zone 5 | Natural gas | Natural gas | roadmapping-pre-1946v11_8.h2k | sim-895.choices | HTAP-options-2.json | General | HTAP-work-5 | 895 | HTAP-sim-895 | Details in JSON output |  | 0 | 0 | 0 | 0 | 0 | 0 | 0 | 0 | 29824.09 | 0 | 0 | 0 | 0 | 0 | 0 | 0 | 0 | 0 | 29824.09 | 0 | Details in JSON output | Details in JSON output | TRUE | 29824.09 | S | Opt-DHWSystem=>ElecIDEAL;Opt-Heating-Cooling=>GSHP; | TRUE | ACH_10 | Generic_Wall_R-07-eff | NA | NBC-Baseloads | NA | CeilR20 | H2KCodeLibFile | ElecIDEAL | none | NA | NA | VintageR3 | NA | NA | uninsulated | NA | NA | VintageR5 | rates2016 | NA | NA | GSHP | TORONTO | General | ArchetypeRoadmapping_oil | NA | NA | NA | NA | NA | dbl-clear-u3.85 |  |  | TORONTO | ONTARIO | {} | 15.4 | 92.5 | 2.8 | -20 | 0 | 1.6 | 15.4 | 27.1 | 27 | 0.1 | 0 | 26.3 | 70.5 | 0 | 19596.9 | 0 | 0 | 0 | 0 | 7.3 | 33.9 | 12.3 | 1.9 | 5.4 | 0 | 3.5 | 7.4 | 0 | 0 | 0 | 125 | 47.9 | 12.8 | 125 | 3520 | 15.4 | 0 | 0 | 0 | 0 | 33.9 | 2.39 | 92.6 | 1 | 3480.6 | 16016.6 | 0 | 1104.8 | 27.1 | 0 | 22.4 | 0 | 0 | 0 | 194.6 | 5.1 | 8.5 | 1584.8 | 0 | 1584.8 | 0 | 0 | 0 | 1584.8 | 0 | TRUE | 1 | 1 | 2.3902 | 470c9c257399fef59b733f5bc9bf2edf | 470c9c257399fef59b733f5bc9bf2edf | Details in JSON output | Details in JSON output |  | nil | TRUE | Details in JSON output
Step 1 | 10 | 58.17 | 62.1 | 0 | 3.366 | 0 | 0 | 14.387 | 233.818 | 0 | 0 | 145.7 | 8.264 | OTTAWA | ONTARIO | 3.52 | Attic/gable | 17.63 | 2018-06-28 | 0 | 0 | 132 | S |  | Two | SingleDetached | 456.8 | 1.23 | 118.19 | TORONTO | 1.7 | 2.1 | 0 | 0 | 2.7 | 0 | 0 | 1.7 | 0.632 | 0.633 | 0 | 0 | 0.635 | 0 | 0 | 0.632 | 31.82 | 1943 | Zone 5 | Natural gas | Natural gas | roadmapping-pre-1946v11_8.h2k | sim-896.choices | HTAP-options-2.json | General | HTAP-work-6 | 896 | HTAP-sim-896 | Details in JSON output |  | 0 | 0 | 0 | 0 | 0 | 0 | 0 | 0 | 11487.87 | 0 | 0 | 0 | 0 | 0 | 0 | 0 | 0 | 0 | 11487.87 | 0 | Details in JSON output | Details in JSON output | TRUE | 11487.87 | S | Opt-DHWSystem=>ElecIDEAL;Opt-Heating-Cooling=>gas-hybrid-1; | TRUE | ACH_10 | Generic_Wall_R-07-eff | NA | NBC-Baseloads | NA | CeilR20 | H2KCodeLibFile | ElecIDEAL | none | NA | NA | VintageR3 | NA | NA | uninsulated | NA | NA | VintageR5 | rates2016 | NA | NA | gas-hybrid-1 | TORONTO | General | ArchetypeRoadmapping_oil | NA | NA | NA | NA | NA | dbl-clear-u3.85 |  |  | TORONTO | ONTARIO | {} | 15.4 | 92.2 | 3.1 | -20 | 0 | 1.9 | 15.4 | 43.5 | 29.4 | 14.1 | 0 | 26.3 | 87.4 | 0 | 20376.7 | 377.6 | 0 | 0 | 0 | 7.2 | 33.9 | 12.1 | 1.9 | 5.4 | 0 | 3.5 | 6.6 | 0 | 0 | 0 | 124.7 | 47.9 | 12.8 | 124.7 | 3520 | 15.4 | 0 | 0 | 0 | 0 | 33.9 | 2.36 | 127.9 | 1 | 3480.6 | 16016.6 | 0 | 1526.8 | 29.4 | 14.1 | 29.2 | 0 | 0 | 0 | 193.9 | 7 | 8.5 | 1639.54 | 367.28 | 2006.82 | 0 | 0 | 0 | 2006.82 | 0 | TRUE | 1 | 1 | 2.3552 | 470c9c257399fef59b733f5bc9bf2edf | 470c9c257399fef59b733f5bc9bf2edf | Details in JSON output | Details in JSON output |  | nil | TRUE | Details in JSON output
Step 1 | 10 | 58.17 | 62.1 | 0 | 3.366 | 0 | 0 | 14.387 | 233.818 | 0 | 0 | 145.7 | 8.264 | OTTAWA | ONTARIO | 3.52 | Attic/gable | 17.63 | 2018-06-28 | 0 | 0 | 132 | S |  | Two | SingleDetached | 456.8 | 1.23 | 118.19 | TORONTO | 1.7 | 2.1 | 0 | 0 | 2.7 | 0 | 0 | 1.7 | 0.632 | 0.633 | 0 | 0 | 0.635 | 0 | 0 | 0.632 | 31.82 | 1943 | Zone 5 | Natural gas | Natural gas | roadmapping-pre-1946v11_8.h2k | sim-897.choices | HTAP-options-2.json | General | HTAP-work-0 | 897 | HTAP-sim-897 | Details in JSON output |  | 0 | 0 | 0 | 0 | 0 | 0 | 0 | 0 | 11487.87 | 0 | 0 | 0 | 0 | 0 | 0 | 0 | 0 | 0 | 11487.87 | 0 | Details in JSON output | Details in JSON output | TRUE | 11487.87 | S | Opt-DHWSystem=>ElecIDEAL;Opt-Heating-Cooling=>gas-hybrid-2; | TRUE | ACH_10 | Generic_Wall_R-07-eff | NA | NBC-Baseloads | NA | CeilR20 | H2KCodeLibFile | ElecIDEAL | none | NA | NA | VintageR3 | NA | NA | uninsulated | NA | NA | VintageR5 | rates2016 | NA | NA | gas-hybrid-2 | TORONTO | General | ArchetypeRoadmapping_oil | NA | NA | NA | NA | NA | dbl-clear-u3.85 |  |  | TORONTO | ONTARIO | {} | 15.4 | 92.2 | 3.1 | -20 | 0 | 1.9 | 15.4 | 66 | 16.4 | 49.6 | 0 | 26.3 | 109.9 | 0 | 16743.5 | 1332 | 0 | 0 | 0 | 7.2 | 33.9 | 12.1 | 1.9 | 5.4 | 0 | 3.5 | 6.7 | 0 | 0 | 0 | 124.7 | 47.9 | 12.8 | 124.7 | 3520 | 15.4 | 0 | 0 | 0 | 0 | 33.9 | 2.41 | 175.1 | 1 | 3480.6 | 16016.6 | 0 | 1769.9 | 16.4 | 49.6 | 15.7 | 0 | 0 | 0 | 194 | 7 | 8.5 | 1384.49 | 865.44 | 2249.94 | 0 | 0 | 0 | 2249.94 | 0 | TRUE | 1 | 1 | 2.4126 | 470c9c257399fef59b733f5bc9bf2edf | 470c9c257399fef59b733f5bc9bf2edf | Details in JSON output | Details in JSON output |  | nil | TRUE | Details in JSON output
Step 1 | 10 | 58.17 | 62.1 | 0 | 3.366 | 0 | 0 | 14.387 | 233.818 | 0 | 0 | 145.7 | 8.264 | OTTAWA | ONTARIO | 3.52 | Attic/gable | 17.63 | 2018-06-28 | 0 | 0 | 132 | S |  | Two | SingleDetached | 456.8 | 1.23 | 118.19 | TORONTO | 1.7 | 2.1 | 0 | 0 | 2.7 | 0 | 0 | 1.7 | 0.632 | 0.633 | 0 | 0 | 0.635 | 0 | 0 | 0.632 | 31.82 | 1943 | Zone 5 | Natural gas | Natural gas | roadmapping-pre-1946v11_8.h2k | sim-898.choices | HTAP-options-2.json | General | HTAP-work-1 | 898 | HTAP-sim-898 | Details in JSON output |  | 0 | 0 | 0 | 0 | 0 | 0 | 0 | 0 | 11487.87 | 0 | 0 | 0 | 0 | 0 | 0 | 0 | 0 | 0 | 11487.87 | 0 | Details in JSON output | Details in JSON output | TRUE | 11487.87 | S | Opt-DHWSystem=>ElecIDEAL;Opt-Heating-Cooling=>gas-hybrid-3; | TRUE | ACH_10 | Generic_Wall_R-07-eff | NA | NBC-Baseloads | NA | CeilR20 | H2KCodeLibFile | ElecIDEAL | none | NA | NA | VintageR3 | NA | NA | uninsulated | NA | NA | VintageR5 | rates2016 | NA | NA | gas-hybrid-3 | TORONTO | General | ArchetypeRoadmapping_oil | NA | NA | NA | NA | NA | dbl-clear-u3.85 |  |  | TORONTO | ONTARIO | {} | 15.4 | 92.2 | 3.1 | -20 | 0 | 1.9 | 15.4 | 73.1 | 12.8 | 60.4 | 0 | 26.3 | 117 | 0 | 15740.1 | 1620.9 | 0 | 0 | 0 | 7.2 | 33.9 | 12.1 | 1.9 | 5.4 | 0 | 3.5 | 6.7 | 0 | 0 | 0 | 124.7 | 47.9 | 12.8 | 124.7 | 3520 | 15.4 | 0 | 0 | 0 | 0 | 33.9 | 2.42 | 190.2 | 1 | 3480.6 | 16016.6 | 0 | 1850 | 12.8 | 60.4 | 12 | 0 | 0 | 0 | 194 | 7 | 8.5 | 1314.06 | 1015.99 | 2330.05 | 0 | 0 | 0 | 2330.05 | 0 | TRUE | 1 | 1 | 2.4233 | 470c9c257399fef59b733f5bc9bf2edf | 470c9c257399fef59b733f5bc9bf2edf | Details in JSON output | Details in JSON output |  | nil | TRUE | Details in JSON output
Step 1 | 10 | 58.17 | 62.1 | 0 | 3.366 | 0 | 0 | 14.387 | 233.818 | 0 | 0 | 145.7 | 8.264 | OTTAWA | ONTARIO | 3.52 | Attic/gable | 17.63 | 2018-06-28 | 0 | 0 | 132 | S |  | Two | SingleDetached | 456.8 | 1.23 | 118.19 | TORONTO | 1.7 | 2.1 | 0 | 0 | 2.7 | 0 | 0 | 1.7 | 0.632 | 0.633 | 0 | 0 | 0.635 | 0 | 0 | 0.632 | 31.82 | 1943 | Zone 5 | Natural gas | Natural gas | roadmapping-pre-1946v11_8.h2k | sim-899.choices | HTAP-options-2.json | General | HTAP-work-2 | 899 | HTAP-sim-899 | Details in JSON output |  | 0 | 0 | 0 | 0 | 0 | 0 | 0 | 0 | 11487.87 | 0 | 0 | 0 | 0 | 0 | 0 | 0 | 0 | 0 | 11487.87 | 0 | Details in JSON output | Details in JSON output | TRUE | 11487.87 | S | Opt-DHWSystem=>ElecIDEAL;Opt-Heating-Cooling=>gas-hybrid-4; | TRUE | ACH_10 | Generic_Wall_R-07-eff | NA | NBC-Baseloads | NA | CeilR20 | H2KCodeLibFile | ElecIDEAL | none | NA | NA | VintageR3 | NA | NA | uninsulated | NA | NA | VintageR5 | rates2016 | NA | NA | gas-hybrid-4 | TORONTO | General | ArchetypeRoadmapping_oil | NA | NA | NA | NA | NA | dbl-clear-u3.85 |  |  | TORONTO | ONTARIO | {} | 15.4 | 92.2 | 3.1 | -20 | 0 | 1.9 | 15.4 | 57.9 | 20.7 | 37.2 | 0 | 26.3 | 101.9 | 0 | 17947.7 | 1000.1 | 0 | 0 | 0 | 7.2 | 33.9 | 12.1 | 1.9 | 5.4 | 0 | 3.5 | 6.7 | 0 | 0 | 0 | 124.7 | 47.9 | 12.8 | 124.7 | 3520 | 15.4 | 0 | 0 | 0 | 0 | 33.9 | 2.34 | 158.3 | 1 | 3480.6 | 16016.6 | 0 | 1681.2 | 20.7 | 37.2 | 20.2 | 0 | 0 | 0 | 194 | 7 | 8.5 | 1469.03 | 692.21 | 2161.24 | 0 | 0 | 0 | 2161.24 | 0 | TRUE | 1 | 1 | 2.3394 | 470c9c257399fef59b733f5bc9bf2edf | 470c9c257399fef59b733f5bc9bf2edf | Details in JSON output | Details in JSON output |  | nil | TRUE | Details in JSON output
Step 1 | 10 | 58.17 | 62.1 | 0 | 3.366 | 0 | 0 | 14.387 | 233.818 | 0 | 0 | 145.7 | 8.264 | OTTAWA | ONTARIO | 3.52 | Attic/gable | 17.63 | 2018-06-28 | 0 | 0 | 132 | S |  | Two | SingleDetached | 456.8 | 1.23 | 118.19 | TORONTO | 1.7 | 2.1 | 0 | 0 | 2.7 | 0 | 0 | 1.7 | 0.632 | 0.633 | 0 | 0 | 0.635 | 0 | 0 | 0.632 | 31.82 | 1943 | Zone 5 | Natural gas | Natural gas | roadmapping-pre-1946v11_8.h2k | sim-900.choices | HTAP-options-2.json | General | HTAP-work-3 | 900 | HTAP-sim-900 | Details in JSON output |  | 0 | 0 | 0 | 0 | 0 | 0 | 0 | 0 | 0 | 0 | 0 | 0 | 0 | 0 | 0 | 0 | 0 | 0 | 0 | 0 | Details in JSON output | Details in JSON output | TRUE | 0 | S | Opt-DHWSystem=>ElecIDEAL;Opt-Heating-Cooling=>oil-high-efficiency-noAC; | TRUE | ACH_10 | Generic_Wall_R-07-eff | NA | NBC-Baseloads | NA | CeilR20 | H2KCodeLibFile | ElecIDEAL | none | NA | NA | VintageR3 | NA | NA | uninsulated | NA | NA | VintageR5 | rates2016 | NA | NA | oil-high-efficiency-noAC | TORONTO | General | ArchetypeRoadmapping_oil | NA | NA | NA | NA | NA | dbl-clear-u3.85 |  |  | TORONTO | ONTARIO | {} | 15.4 | 92.2 | 0 | -20 | 0 | 0 | 15.4 | 98.1 | 98.1 | 0 | 0 | 26.3 | 139.7 | 0 | 11676.7 | 0 | 2535.7 | 0 | 0 | 7.3 | 34 | 12.2 | 1.9 | 5.4 | 0 | 3.5 | 6.8 | 0 | 0 | 0 | 124.9 | 47.9 | 12.8 | 124.9 | 3520 | 15.4 | 0 | 0 | 0 | 0 | 34 | 2.52 | 238.7 | 1 | 3480.6 | 15945.6 | 0 | 3528.2 | 0.4 | 0 | 0 | 97.7 | 0 | 0 | 194 | 0 | 8.5 | 1028.8 | 0 | 4008.23 | 2979.42 | 0 | 0 | 4008.23 | 0 | TRUE | 1 | 1 | 2.522 | 470c9c257399fef59b733f5bc9bf2edf | 470c9c257399fef59b733f5bc9bf2edf | Details in JSON output | Details in JSON output |  | nil | TRUE | Details in JSON output
Step 1 | 6 | 85.13 | 89.9 | 0 | 3.532 | 0 | 0 | 17.331 | 290.887 | 0 | 0 | 166.996 | 13.128 | OTTAWA | ONTARIO | 4.4 | Attic/gable | 20.42 | 2018-06-28 | 0 | 0 | 181.6 | S |  | Two | SingleDetached | 664.3 | 1.76 | 94.82 | MONTREAL | 1.3 | 5.1 | 0 | 0 | 5.5 | 0 | 0 | 1.3 | 0.59 | 0.6 | 0 | 0 | 0.6 | 0 | 0 | 0.59 | 38.6 | 1970 | Zone 6 | Natural gas | Natural gas | roadmapping-1946-1983v11_8.h2k | sim-901.choices | HTAP-options-2.json | General | HTAP-work-4 | 901 | HTAP-sim-901 | Details in JSON output |  | 0 | 0 | 0 | 0 | 0 | 0 | 0 | 0 | 5655 | 0 | 0 | 0 | 0 | 0 | 0 | 0 | 0 | 0 | 5655 | 0 | Details in JSON output | Details in JSON output | TRUE | 5655 | S | Opt-DHWSystem=>ElecIDEAL; | TRUE | ACH_6 | Generic_Wall_R-10-eff | NA | NBC-Baseloads | NA | CeilR25 | H2KCodeLibFile | ElecIDEAL | none | NA | NA | VintageR10 | NA | NA | uninsulated | NA | NA | VintageR5 | rates2016 | NA | NA | NBC-elec-heat | MONTREAL | General | ArchetypeRoadmapping_elec | NA | NA | NA | NA | NA | dbl-clear-u2.94 |  |  | MONTREAL | QUEBEC | {} | 16.1 | 91 | 0 | -23 | 0 | 0 | 16.1 | 91 | 91 | 0 | 0 | 26.3 | 133.4 | 0 | 37053.9 | 0 | 0 | 0 | 0 | 8.6 | 33 | 18.7 | 1.7 | 7.1 | 0 | 4 | 11.8 | 0 | 0 | 0 | 129.8 | 39.9 | 16.8 | 129.8 | 4200 | 16.1 | 0 | 0 | 0 | 0 | 33 | 2.35 | 163.8 | 1 | 3559.6 | 16128 | 0 | 2330.3 | 91 | 0 | 0 | 0 | 0 | 0 | 139.3 | 0 | 14.3 | 2810.29 | 0 | 2810.29 | 0 | 0 | 0 | 2810.29 | 0 | TRUE | 1 | 1 | 2.3457 | 470c9c257399fef59b733f5bc9bf2edf | 470c9c257399fef59b733f5bc9bf2edf | Details in JSON output | Details in JSON output |  | nil | TRUE | Details in JSON output
Step 1 | 6 | 85.13 | 89.9 | 0 | 3.532 | 0 | 0 | 17.331 | 290.887 | 0 | 0 | 166.996 | 13.128 | OTTAWA | ONTARIO | 4.4 | Attic/gable | 20.42 | 2018-06-28 | 0 | 0 | 181.6 | S |  | Two | SingleDetached | 664.3 | 1.76 | 94.82 | MONTREAL | 1.3 | 5.1 | 0 | 0 | 5.5 | 0 | 0 | 1.3 | 0.59 | 0.6 | 0 | 0 | 0.6 | 0 | 0 | 0.59 | 38.6 | 1970 | Zone 6 | Natural gas | Natural gas | roadmapping-1946-1983v11_8.h2k | sim-902.choices | HTAP-options-2.json | General | HTAP-work-5 | 902 | HTAP-sim-902 | Details in JSON output |  | 0 | 0 | 0 | 0 | 0 | 0 | 0 | 0 | 4881.92 | 0 | 0 | 0 | 0 | 0 | 0 | 0 | 0 | 0 | 4881.92 | 0 | Details in JSON output | Details in JSON output | TRUE | 4881.92 | S | Opt-DHWSystem=>ElecIDEAL;Opt-Heating-Cooling=>gas-furnace-ecm; | TRUE | ACH_6 | Generic_Wall_R-10-eff | NA | NBC-Baseloads | NA | CeilR25 | H2KCodeLibFile | ElecIDEAL | none | NA | NA | VintageR10 | NA | NA | uninsulated | NA | NA | VintageR5 | rates2016 | NA | NA | gas-furnace-ecm | MONTREAL | General | ArchetypeRoadmapping_elec | NA | NA | NA | NA | NA | dbl-clear-u2.94 |  |  | MONTREAL | QUEBEC | {} | 16.1 | 90.9 | 0 | -23 | 0 | 0 | 16.1 | 94.7 | 94.7 | 0 | 0 | 26.3 | 137 | 0 | 11870.5 | 2531.9 | 0 | 0 | 0 | 8.6 | 33 | 18.6 | 1.7 | 7.1 | 0 | 4 | 11.4 | 0 | 0 | 0 | 129.7 | 39.9 | 16.8 | 129.7 | 4200 | 16.1 | 0 | 0 | 0 | 0 | 33 | 2.29 | 169.4 | 1 | 3559.6 | 16128 | 0 | 2053.6 | 0.4 | 94.3 | 0 | 0 | 0 | 0 | 139 | 0 | 14.3 | 1042.41 | 1491.16 | 2533.57 | 0 | 0 | 0 | 2533.57 | 0 | TRUE | 1 | 1 | 2.2947 | 470c9c257399fef59b733f5bc9bf2edf | 470c9c257399fef59b733f5bc9bf2edf | Details in JSON output | Details in JSON output |  | nil | TRUE | Details in JSON output
Step 1 | 6 | 85.13 | 89.9 | 0 | 3.532 | 0 | 0 | 17.331 | 290.887 | 0 | 0 | 166.996 | 13.128 | OTTAWA | ONTARIO | 4.4 | Attic/gable | 20.42 | 2018-06-28 | 0 | 0 | 181.6 | S |  | Two | SingleDetached | 664.3 | 1.76 | 94.82 | MONTREAL | 1.3 | 5.1 | 0 | 0 | 5.5 | 0 | 0 | 1.3 | 0.59 | 0.6 | 0 | 0 | 0.6 | 0 | 0 | 0.59 | 38.6 | 1970 | Zone 6 | Natural gas | Natural gas | roadmapping-1946-1983v11_8.h2k | sim-903.choices | HTAP-options-2.json | General | HTAP-work-6 | 903 | HTAP-sim-903 | Details in JSON output |  | 0 | 0 | 0 | 0 | 0 | 0 | 0 | 0 | 11041.14 | 0 | 0 | 0 | 0 | 0 | 0 | 0 | 0 | 0 | 11041.14 | 0 | Details in JSON output | Details in JSON output | TRUE | 11041.14 | S | Opt-DHWSystem=>ElecIDEAL;Opt-Heating-Cooling=>ASHP; | TRUE | ACH_6 | Generic_Wall_R-10-eff | NA | NBC-Baseloads | NA | CeilR25 | H2KCodeLibFile | ElecIDEAL | none | NA | NA | VintageR10 | NA | NA | uninsulated | NA | NA | VintageR5 | rates2016 | NA | NA | ASHP | MONTREAL | General | ArchetypeRoadmapping_elec | NA | NA | NA | NA | NA | dbl-clear-u2.94 |  |  | MONTREAL | QUEBEC | {} | 16.1 | 90.9 | 3 | -23 | 0 | 2 | 16.1 | 49.2 | 26.3 | 22.9 | 0 | 26.3 | 93.9 | 0 | 26084.8 | 0 | 0 | 0 | 0 | 8.5 | 33 | 18.5 | 1.7 | 7.1 | 0 | 4 | 11.3 | 0 | 0 | 0 | 129.5 | 39.9 | 16.8 | 129.5 | 4200 | 16.1 | 0 | 0 | 0 | 0 | 33 | 2.37 | 102.9 | 1 | 3559.6 | 16206.4 | 0 | 1560.3 | 49.2 | 0 | 25.9 | 0 | 0 | 0 | 139 | 7 | 14.2 | 2040.26 | 0 | 2040.26 | 0 | 0 | 0 | 2040.26 | 0 | TRUE | 1 | 1 | 2.3701 | 470c9c257399fef59b733f5bc9bf2edf | 470c9c257399fef59b733f5bc9bf2edf | Details in JSON output | Details in JSON output |  | nil | TRUE | Details in JSON output
Step 1 | 6 | 85.13 | 89.9 | 0 | 3.532 | 0 | 0 | 17.331 | 290.887 | 0 | 0 | 166.996 | 13.128 | OTTAWA | ONTARIO | 4.4 | Attic/gable | 20.42 | 2018-06-28 | 0 | 0 | 181.6 | S |  | Two | SingleDetached | 664.3 | 1.76 | 94.82 | MONTREAL | 1.3 | 5.1 | 0 | 0 | 5.5 | 0 | 0 | 1.3 | 0.59 | 0.6 | 0 | 0 | 0.6 | 0 | 0 | 0.59 | 38.6 | 1970 | Zone 6 | Natural gas | Natural gas | roadmapping-1946-1983v11_8.h2k | sim-904.choices | HTAP-options-2.json | General | HTAP-work-0 | 904 | HTAP-sim-904 | Details in JSON output |  | 0 | 0 | 0 | 0 | 0 | 0 | 0 | 0 | 18416.14 | 0 | 0 | 0 | 0 | 0 | 0 | 0 | 0 | 0 | 18416.14 | 0 | Details in JSON output | Details in JSON output | TRUE | 18416.14 | S | Opt-DHWSystem=>ElecIDEAL;Opt-Heating-Cooling=>CCASHP; | TRUE | ACH_6 | Generic_Wall_R-10-eff | NA | NBC-Baseloads | NA | CeilR25 | H2KCodeLibFile | ElecIDEAL | none | NA | NA | VintageR10 | NA | NA | uninsulated | NA | NA | VintageR5 | rates2016 | NA | NA | CCASHP | MONTREAL | General | ArchetypeRoadmapping_elec | NA | NA | NA | NA | NA | dbl-clear-u2.94 |  |  | MONTREAL | QUEBEC | {} | 16.1 | 90.8 | 2.7 | -23 | 0 | 2.2 | 16.1 | 36.7 | 35.7 | 1.1 | 0 | 26.3 | 81.7 | 0 | 22693.7 | 0 | 0 | 0 | 0 | 8.5 | 33 | 18.5 | 1.7 | 7.1 | 0 | 4 | 11.2 | 0 | 0 | 0 | 129.4 | 39.9 | 16.8 | 129.4 | 4200 | 16.1 | 0 | 0 | 0 | 0 | 33 | 2.36 | 84.2 | 1 | 3559.6 | 16206.4 | 0 | 1322.2 | 36.7 | 0 | 35.6 | 0 | 0 | 0 | 139 | 7 | 14.2 | 1802.2 | 0 | 1802.2 | 0 | 0 | 0 | 1802.2 | 0 | TRUE | 1 | 1 | 2.363 | 470c9c257399fef59b733f5bc9bf2edf | 470c9c257399fef59b733f5bc9bf2edf | Details in JSON output | Details in JSON output |  | nil | TRUE | Details in JSON output
Step 1 | 6 | 85.13 | 89.9 | 0 | 3.532 | 0 | 0 | 17.331 | 290.887 | 0 | 0 | 166.996 | 13.128 | OTTAWA | ONTARIO | 4.4 | Attic/gable | 20.42 | 2018-06-28 | 0 | 0 | 181.6 | S |  | Two | SingleDetached | 664.3 | 1.76 | 94.82 | MONTREAL | 1.3 | 5.1 | 0 | 0 | 5.5 | 0 | 0 | 1.3 | 0.59 | 0.6 | 0 | 0 | 0.6 | 0 | 0 | 0.59 | 38.6 | 1970 | Zone 6 | Natural gas | Natural gas | roadmapping-1946-1983v11_8.h2k | sim-905.choices | HTAP-options-2.json | General | HTAP-work-1 | 905 | HTAP-sim-905 | Details in JSON output |  | 0 | 0 | 0 | 0 | 0 | 0 | 0 | 0 | 30518.14 | 0 | 0 | 0 | 0 | 0 | 0 | 0 | 0 | 0 | 30518.14 | 0 | Details in JSON output | Details in JSON output | TRUE | 30518.14 | S | Opt-DHWSystem=>ElecIDEAL;Opt-Heating-Cooling=>GSHP; | TRUE | ACH_6 | Generic_Wall_R-10-eff | NA | NBC-Baseloads | NA | CeilR25 | H2KCodeLibFile | ElecIDEAL | none | NA | NA | VintageR10 | NA | NA | uninsulated | NA | NA | VintageR5 | rates2016 | NA | NA | GSHP | MONTREAL | General | ArchetypeRoadmapping_elec | NA | NA | NA | NA | NA | dbl-clear-u2.94 |  |  | MONTREAL | QUEBEC | {} | 16.1 | 91.3 | 2.9 | -23 | 0 | 1.3 | 16.1 | 26.8 | 26.7 | 0.1 | 0 | 26.3 | 70.7 | 0 | 19633.7 | 0 | 0 | 0 | 0 | 8.6 | 33 | 18.8 | 1.7 | 7.1 | 0 | 4 | 12.2 | 0 | 0 | 0 | 129.9 | 39.9 | 16.8 | 129.9 | 4200 | 16.1 | 0 | 0 | 0 | 0 | 33 | 2.35 | 67.6 | 1 | 3559.6 | 16206.4 | 0 | 1107.4 | 26.8 | 0 | 22.2 | 0 | 0 | 0 | 139.6 | 4.4 | 14.2 | 1587.39 | 0 | 1587.39 | 0 | 0 | 0 | 1587.39 | 0 | TRUE | 1 | 1 | 2.3498 | 470c9c257399fef59b733f5bc9bf2edf | 470c9c257399fef59b733f5bc9bf2edf | Details in JSON output | Details in JSON output |  | nil | TRUE | Details in JSON output
Step 1 | 6 | 85.13 | 89.9 | 0 | 3.532 | 0 | 0 | 17.331 | 290.887 | 0 | 0 | 166.996 | 13.128 | OTTAWA | ONTARIO | 4.4 | Attic/gable | 20.42 | 2018-06-28 | 0 | 0 | 181.6 | S |  | Two | SingleDetached | 664.3 | 1.76 | 94.82 | MONTREAL | 1.3 | 5.1 | 0 | 0 | 5.5 | 0 | 0 | 1.3 | 0.59 | 0.6 | 0 | 0 | 0.6 | 0 | 0 | 0.59 | 38.6 | 1970 | Zone 6 | Natural gas | Natural gas | roadmapping-1946-1983v11_8.h2k | sim-906.choices | HTAP-options-2.json | General | HTAP-work-2 | 906 | HTAP-sim-906 | Details in JSON output |  | 0 | 0 | 0 | 0 | 0 | 0 | 0 | 0 | 12181.92 | 0 | 0 | 0 | 0 | 0 | 0 | 0 | 0 | 0 | 12181.92 | 0 | Details in JSON output | Details in JSON output | TRUE | 12181.92 | S | Opt-DHWSystem=>ElecIDEAL;Opt-Heating-Cooling=>gas-hybrid-1; | TRUE | ACH_6 | Generic_Wall_R-10-eff | NA | NBC-Baseloads | NA | CeilR25 | H2KCodeLibFile | ElecIDEAL | none | NA | NA | VintageR10 | NA | NA | uninsulated | NA | NA | VintageR5 | rates2016 | NA | NA | gas-hybrid-1 | MONTREAL | General | ArchetypeRoadmapping_elec | NA | NA | NA | NA | NA | dbl-clear-u2.94 |  |  | MONTREAL | QUEBEC | {} | 16.1 | 90.9 | 3.1 | -23 | 0 | 1.9 | 16.1 | 50.3 | 26.4 | 23.9 | 0 | 26.3 | 94.9 | 0 | 19725.3 | 641.2 | 0 | 0 | 0 | 8.5 | 33 | 18.5 | 1.7 | 7.1 | 0 | 4 | 11.3 | 0 | 0 | 0 | 129.5 | 39.9 | 16.8 | 129.5 | 4200 | 16.1 | 0 | 0 | 0 | 0 | 33 | 2.34 | 104.4 | 1 | 3559.6 | 16206.4 | 0 | 1618.6 | 26.4 | 23.9 | 26 | 0 | 0 | 0 | 139 | 7 | 14.2 | 1593.82 | 504.8 | 2098.61 | 0 | 0 | 0 | 2098.61 | 0 | TRUE | 1 | 1 | 2.3403 | 470c9c257399fef59b733f5bc9bf2edf | 470c9c257399fef59b733f5bc9bf2edf | Details in JSON output | Details in JSON output |  | nil | TRUE | Details in JSON output
Step 1 | 6 | 85.13 | 89.9 | 0 | 3.532 | 0 | 0 | 17.331 | 290.887 | 0 | 0 | 166.996 | 13.128 | OTTAWA | ONTARIO | 4.4 | Attic/gable | 20.42 | 2018-06-28 | 0 | 0 | 181.6 | S |  | Two | SingleDetached | 664.3 | 1.76 | 94.82 | MONTREAL | 1.3 | 5.1 | 0 | 0 | 5.5 | 0 | 0 | 1.3 | 0.59 | 0.6 | 0 | 0 | 0.6 | 0 | 0 | 0.59 | 38.6 | 1970 | Zone 6 | Natural gas | Natural gas | roadmapping-1946-1983v11_8.h2k | sim-907.choices | HTAP-options-2.json | General | HTAP-work-3 | 907 | HTAP-sim-907 | Details in JSON output |  | 0 | 0 | 0 | 0 | 0 | 0 | 0 | 0 | 12181.92 | 0 | 0 | 0 | 0 | 0 | 0 | 0 | 0 | 0 | 12181.92 | 0 | Details in JSON output | Details in JSON output | TRUE | 12181.92 | S | Opt-DHWSystem=>ElecIDEAL;Opt-Heating-Cooling=>gas-hybrid-2; | TRUE | ACH_6 | Generic_Wall_R-10-eff | NA | NBC-Baseloads | NA | CeilR25 | H2KCodeLibFile | ElecIDEAL | none | NA | NA | VintageR10 | NA | NA | uninsulated | NA | NA | VintageR5 | rates2016 | NA | NA | gas-hybrid-2 | MONTREAL | General | ArchetypeRoadmapping_elec | NA | NA | NA | NA | NA | dbl-clear-u2.94 |  |  | MONTREAL | QUEBEC | {} | 16.1 | 90.9 | 3.1 | -23 | 0 | 1.9 | 16.1 | 73.4 | 12.3 | 61.1 | 0 | 26.3 | 118 | 0 | 15808.8 | 1640.2 | 0 | 0 | 0 | 8.5 | 33 | 18.5 | 1.7 | 7.1 | 0 | 4 | 11.4 | 0 | 0 | 0 | 129.5 | 39.9 | 16.8 | 129.5 | 4200 | 16.1 | 0 | 0 | 0 | 0 | 33 | 2.47 | 139.7 | 1 | 3559.6 | 16206.4 | 0 | 1864.4 | 12.3 | 61.1 | 11.5 | 0 | 0 | 0 | 139.1 | 7 | 14.2 | 1318.88 | 1025.48 | 2344.36 | 0 | 0 | 0 | 2344.36 | 0 | TRUE | 1 | 1 | 2.4707 | 470c9c257399fef59b733f5bc9bf2edf | 470c9c257399fef59b733f5bc9bf2edf | Details in JSON output | Details in JSON output |  | nil | TRUE | Details in JSON output
Step 1 | 6 | 85.13 | 89.9 | 0 | 3.532 | 0 | 0 | 17.331 | 290.887 | 0 | 0 | 166.996 | 13.128 | OTTAWA | ONTARIO | 4.4 | Attic/gable | 20.42 | 2018-06-28 | 0 | 0 | 181.6 | S |  | Two | SingleDetached | 664.3 | 1.76 | 94.82 | MONTREAL | 1.3 | 5.1 | 0 | 0 | 5.5 | 0 | 0 | 1.3 | 0.59 | 0.6 | 0 | 0 | 0.6 | 0 | 0 | 0.59 | 38.6 | 1970 | Zone 6 | Natural gas | Natural gas | roadmapping-1946-1983v11_8.h2k | sim-908.choices | HTAP-options-2.json | General | HTAP-work-4 | 908 | HTAP-sim-908 | Details in JSON output |  | 0 | 0 | 0 | 0 | 0 | 0 | 0 | 0 | 12181.92 | 0 | 0 | 0 | 0 | 0 | 0 | 0 | 0 | 0 | 12181.92 | 0 | Details in JSON output | Details in JSON output | TRUE | 12181.92 | S | Opt-DHWSystem=>ElecIDEAL;Opt-Heating-Cooling=>gas-hybrid-3; | TRUE | ACH_6 | Generic_Wall_R-10-eff | NA | NBC-Baseloads | NA | CeilR25 | H2KCodeLibFile | ElecIDEAL | none | NA | NA | VintageR10 | NA | NA | uninsulated | NA | NA | VintageR5 | rates2016 | NA | NA | gas-hybrid-3 | MONTREAL | General | ArchetypeRoadmapping_elec | NA | NA | NA | NA | NA | dbl-clear-u2.94 |  |  | MONTREAL | QUEBEC | {} | 16.1 | 90.9 | 3.1 | -23 | 0 | 1.9 | 16.1 | 77.6 | 10.2 | 67.4 | 0 | 26.3 | 122.2 | 0 | 15211.4 | 1811 | 0 | 0 | 0 | 8.5 | 33 | 18.6 | 1.7 | 7.1 | 0 | 4 | 11.4 | 0 | 0 | 0 | 129.5 | 39.9 | 16.8 | 129.5 | 4200 | 16.1 | 0 | 0 | 0 | 0 | 33 | 2.37 | 146.1 | 1 | 3559.6 | 16206.4 | 0 | 1911.6 | 10.2 | 67.4 | 9.3 | 0 | 0 | 0 | 139.1 | 7 | 14.2 | 1276.95 | 1114.65 | 2391.6 | 0 | 0 | 0 | 2391.6 | 0 | TRUE | 1 | 1 | 2.3736 | 470c9c257399fef59b733f5bc9bf2edf | 470c9c257399fef59b733f5bc9bf2edf | Details in JSON output | Details in JSON output |  | nil | TRUE | Details in JSON output
Step 1 | 6 | 85.13 | 89.9 | 0 | 3.532 | 0 | 0 | 17.331 | 290.887 | 0 | 0 | 166.996 | 13.128 | OTTAWA | ONTARIO | 4.4 | Attic/gable | 20.42 | 2018-06-28 | 0 | 0 | 181.6 | S |  | Two | SingleDetached | 664.3 | 1.76 | 94.82 | MONTREAL | 1.3 | 5.1 | 0 | 0 | 5.5 | 0 | 0 | 1.3 | 0.59 | 0.6 | 0 | 0 | 0.6 | 0 | 0 | 0.59 | 38.6 | 1970 | Zone 6 | Natural gas | Natural gas | roadmapping-1946-1983v11_8.h2k | sim-909.choices | HTAP-options-2.json | General | HTAP-work-5 | 909 | HTAP-sim-909 | Details in JSON output |  | 0 | 0 | 0 | 0 | 0 | 0 | 0 | 0 | 12181.92 | 0 | 0 | 0 | 0 | 0 | 0 | 0 | 0 | 0 | 12181.92 | 0 | Details in JSON output | Details in JSON output | TRUE | 12181.92 | S | Opt-DHWSystem=>ElecIDEAL;Opt-Heating-Cooling=>gas-hybrid-4; | TRUE | ACH_6 | Generic_Wall_R-10-eff | NA | NBC-Baseloads | NA | CeilR25 | H2KCodeLibFile | ElecIDEAL | none | NA | NA | VintageR10 | NA | NA | uninsulated | NA | NA | VintageR5 | rates2016 | NA | NA | gas-hybrid-4 | MONTREAL | General | ArchetypeRoadmapping_elec | NA | NA | NA | NA | NA | dbl-clear-u2.94 |  |  | MONTREAL | QUEBEC | {} | 16.1 | 90.9 | 3.1 | -23 | 0 | 1.9 | 16.1 | 66.1 | 16.3 | 49.7 | 0 | 26.3 | 110.7 | 0 | 16925.9 | 1335.5 | 0 | 0 | 0 | 8.5 | 33 | 18.5 | 1.7 | 7.1 | 0 | 4 | 11.4 | 0 | 0 | 0 | 129.5 | 39.9 | 16.8 | 129.5 | 4200 | 16.1 | 0 | 0 | 0 | 0 | 33 | 2.39 | 128.5 | 1 | 3559.6 | 16206.4 | 0 | 1784 | 16.3 | 49.7 | 15.7 | 0 | 0 | 0 | 139 | 7 | 14.2 | 1397.3 | 866.7 | 2264.01 | 0 | 0 | 0 | 2264.01 | 0 | TRUE | 1 | 1 | 2.3855 | 470c9c257399fef59b733f5bc9bf2edf | 470c9c257399fef59b733f5bc9bf2edf | Details in JSON output | Details in JSON output |  | nil | TRUE | Details in JSON output
Step 1 | 6 | 85.13 | 89.9 | 0 | 3.532 | 0 | 0 | 17.331 | 290.887 | 0 | 0 | 166.996 | 13.128 | OTTAWA | ONTARIO | 4.4 | Attic/gable | 20.42 | 2018-06-28 | 0 | 0 | 181.6 | S |  | Two | SingleDetached | 664.3 | 1.76 | 94.82 | MONTREAL | 1.3 | 5.1 | 0 | 0 | 5.5 | 0 | 0 | 1.3 | 0.59 | 0.6 | 0 | 0 | 0.6 | 0 | 0 | 0.59 | 38.6 | 1970 | Zone 6 | Natural gas | Natural gas | roadmapping-1946-1983v11_8.h2k | sim-910.choices | HTAP-options-2.json | General | HTAP-work-6 | 910 | HTAP-sim-910 | Details in JSON output |  | 0 | 0 | 0 | 0 | 0 | 0 | 0 | 0 | 0 | 0 | 0 | 0 | 0 | 0 | 0 | 0 | 0 | 0 | 0 | 0 | Details in JSON output | Details in JSON output | TRUE | 0 | S | Opt-DHWSystem=>ElecIDEAL;Opt-Heating-Cooling=>oil-high-efficiency-noAC; | TRUE | ACH_6 | Generic_Wall_R-10-eff | NA | NBC-Baseloads | NA | CeilR25 | H2KCodeLibFile | ElecIDEAL | none | NA | NA | VintageR10 | NA | NA | uninsulated | NA | NA | VintageR5 | rates2016 | NA | NA | oil-high-efficiency-noAC | MONTREAL | General | ArchetypeRoadmapping_elec | NA | NA | NA | NA | NA | dbl-clear-u2.94 |  |  | MONTREAL | QUEBEC | {} | 16.1 | 90.9 | 0 | -23 | 0 | 0 | 16.1 | 96.7 | 96.7 | 0 | 0 | 26.3 | 139 | 0 | 11870.5 | 0 | 2499.6 | 0 | 0 | 8.6 | 33 | 18.6 | 1.7 | 7.1 | 0 | 4 | 11.4 | 0 | 0 | 0 | 129.7 | 39.9 | 16.8 | 129.7 | 4200 | 16.1 | 0 | 0 | 0 | 0 | 33 | 2.44 | 172.5 | 1 | 3559.6 | 16128 | 0 | 3499.4 | 0.4 | 0 | 0 | 96.3 | 0 | 0 | 139 | 0 | 14.3 | 1042.41 | 0 | 3979.41 | 2937 | 0 | 0 | 3979.41 | 0 | TRUE | 1 | 1 | 2.4376 | 470c9c257399fef59b733f5bc9bf2edf | 470c9c257399fef59b733f5bc9bf2edf | Details in JSON output | Details in JSON output |  | nil | TRUE | Details in JSON output
Step 1 | 6 | 85.13 | 89.9 | 0 | 3.532 | 0 | 0 | 17.331 | 290.887 | 0 | 0 | 166.996 | 13.128 | OTTAWA | ONTARIO | 4.4 | Attic/gable | 20.42 | 2018-06-28 | 0 | 0 | 181.6 | S |  | Two | SingleDetached | 664.3 | 1.76 | 94.82 | MONTREAL | 1.3 | 5.1 | 0 | 0 | 5.5 | 0 | 0 | 1.3 | 0.629 | 0.639 | 0 | 0 | 0.64 | 0 | 0 | 0.629 | 43.72 | 1970 | Zone 6 | Natural gas | Natural gas | roadmapping-1946-1983v11_8.h2k | sim-911.choices | HTAP-options-2.json | General | HTAP-work-0 | 911 | HTAP-sim-911 | Details in JSON output |  | 0 | 0 | 0 | 0 | 0 | 0 | 0 | 0 | 0 | 0 | 0 | 0 | 0 | 0 | 0 | 0 | 0 | 0 | 0 | 0 | Details in JSON output | Details in JSON output | TRUE | 0 | S | Opt-DHWSystem=>ElecIDEAL; | TRUE | ACH_6 | Generic_Wall_R-10-eff | NA | NBC-Baseloads | NA | CeilR25 | H2KCodeLibFile | ElecIDEAL | none | NA | NA | VintageR10 | NA | NA | uninsulated | NA | NA | VintageR5 | rates2016 | NA | NA | vintageGas78% | MONTREAL | General | ArchetypeRoadmapping_gas | NA | NA | NA | NA | NA | dbl-clear-u3.33 |  |  | MONTREAL | QUEBEC | {} | 16.1 | 92.4 | 0 | -23 | 0 | 0 | 16.1 | 121 | 121 | 0 | 0 | 26.3 | 163.3 | 0 | 12251.2 | 3201.4 | 0 | 0 | 0 | 8.6 | 33.1 | 18.7 | 1.7 | 7.1 | 0 | 4 | 11.8 | 0 | 0 | 0 | 132.1 | 39.9 | 19.1 | 132.1 | 4200 | 16.1 | 0 | 0 | 0 | 0 | 33.1 | 2.44 | 209.6 | 1 | 3678.5 | 16366.3 | 0 | 2428.5 | 1.8 | 119.2 | 0 | 0 | 0 | 0 | 141.3 | 0 | 15.1 | 1069.14 | 1839.37 | 2908.51 | 0 | 0 | 0 | 2908.51 | 0 | TRUE | 1 | 1 | 2.4428 | 470c9c257399fef59b733f5bc9bf2edf | 470c9c257399fef59b733f5bc9bf2edf | Details in JSON output | Details in JSON output |  | nil | TRUE | Details in JSON output
Step 1 | 6 | 85.13 | 89.9 | 0 | 3.532 | 0 | 0 | 17.331 | 290.887 | 0 | 0 | 166.996 | 13.128 | OTTAWA | ONTARIO | 4.4 | Attic/gable | 20.42 | 2018-06-28 | 0 | 0 | 181.6 | S |  | Two | SingleDetached | 664.3 | 1.76 | 94.82 | MONTREAL | 1.3 | 5.1 | 0 | 0 | 5.5 | 0 | 0 | 1.3 | 0.629 | 0.639 | 0 | 0 | 0.64 | 0 | 0 | 0.629 | 43.72 | 1970 | Zone 6 | Natural gas | Natural gas | roadmapping-1946-1983v11_8.h2k | sim-912.choices | HTAP-options-2.json | General | HTAP-work-1 | 912 | HTAP-sim-912 | Details in JSON output |  | 0 | 0 | 0 | 0 | 0 | 0 | 0 | 0 | 4881.92 | 0 | 0 | 0 | 0 | 0 | 0 | 0 | 0 | 0 | 4881.92 | 0 | Details in JSON output | Details in JSON output | TRUE | 4881.92 | S | Opt-DHWSystem=>ElecIDEAL;Opt-Heating-Cooling=>gas-furnace-ecm; | TRUE | ACH_6 | Generic_Wall_R-10-eff | NA | NBC-Baseloads | NA | CeilR25 | H2KCodeLibFile | ElecIDEAL | none | NA | NA | VintageR10 | NA | NA | uninsulated | NA | NA | VintageR5 | rates2016 | NA | NA | gas-furnace-ecm | MONTREAL | General | ArchetypeRoadmapping_gas | NA | NA | NA | NA | NA | dbl-clear-u3.33 |  |  | MONTREAL | QUEBEC | {} | 16.1 | 92.2 | 0 | -23 | 0 | 0 | 16.1 | 96 | 96 | 0 | 0 | 26.3 | 138.4 | 0 | 11873.6 | 2567.9 | 0 | 0 | 0 | 8.6 | 33 | 18.6 | 1.7 | 7.1 | 0 | 4 | 11.4 | 0 | 0 | 0 | 131.9 | 39.9 | 19.1 | 131.9 | 4200 | 16.1 | 0 | 0 | 0 | 0 | 33 | 2.55 | 171.5 | 1 | 3678.5 | 16358.2 | 0 | 2072.5 | 0.4 | 95.6 | 0 | 0 | 0 | 0 | 141 | 0 | 15.1 | 1042.63 | 1509.87 | 2552.5 | 0 | 0 | 0 | 2552.5 | 0 | TRUE | 1 | 1 | 2.5524 | 470c9c257399fef59b733f5bc9bf2edf | 470c9c257399fef59b733f5bc9bf2edf | Details in JSON output | Details in JSON output |  | nil | TRUE | Details in JSON output
Step 1 | 6 | 85.13 | 89.9 | 0 | 3.532 | 0 | 0 | 17.331 | 290.887 | 0 | 0 | 166.996 | 13.128 | OTTAWA | ONTARIO | 4.4 | Attic/gable | 20.42 | 2018-06-28 | 0 | 0 | 181.6 | S |  | Two | SingleDetached | 664.3 | 1.76 | 94.82 | MONTREAL | 1.3 | 5.1 | 0 | 0 | 5.5 | 0 | 0 | 1.3 | 0.629 | 0.639 | 0 | 0 | 0.64 | 0 | 0 | 0.629 | 43.72 | 1970 | Zone 6 | Natural gas | Natural gas | roadmapping-1946-1983v11_8.h2k | sim-913.choices | HTAP-options-2.json | General | HTAP-work-2 | 913 | HTAP-sim-913 | Details in JSON output |  | 0 | 0 | 0 | 0 | 0 | 0 | 0 | 0 | 11041.14 | 0 | 0 | 0 | 0 | 0 | 0 | 0 | 0 | 0 | 11041.14 | 0 | Details in JSON output | Details in JSON output | TRUE | 11041.14 | S | Opt-DHWSystem=>ElecIDEAL;Opt-Heating-Cooling=>ASHP; | TRUE | ACH_6 | Generic_Wall_R-10-eff | NA | NBC-Baseloads | NA | CeilR25 | H2KCodeLibFile | ElecIDEAL | none | NA | NA | VintageR10 | NA | NA | uninsulated | NA | NA | VintageR5 | rates2016 | NA | NA | ASHP | MONTREAL | General | ArchetypeRoadmapping_gas | NA | NA | NA | NA | NA | dbl-clear-u3.33 |  |  | MONTREAL | QUEBEC | {} | 16.1 | 92.2 | 3 | -23 | 0 | 2.1 | 16.1 | 49.9 | 26.7 | 23.3 | 0 | 26.3 | 94.7 | 0 | 26314.7 | 0 | 0 | 0 | 0 | 8.5 | 33 | 18.5 | 1.7 | 7.1 | 0 | 4 | 11.3 | 0 | 0 | 0 | 131.7 | 39.9 | 19.1 | 131.7 | 4200 | 16.1 | 0 | 0 | 0 | 0 | 33 | 2.36 | 104.1 | 1 | 3678.5 | 16436.6 | 0 | 1576.4 | 49.9 | 0 | 26.3 | 0 | 0 | 0 | 141 | 7.3 | 15.1 | 2056.39 | 0 | 2056.39 | 0 | 0 | 0 | 2056.39 | 0 | TRUE | 1 | 1 | 2.3585 | 470c9c257399fef59b733f5bc9bf2edf | 470c9c257399fef59b733f5bc9bf2edf | Details in JSON output | Details in JSON output |  | nil | TRUE | Details in JSON output
Step 1 | 6 | 85.13 | 89.9 | 0 | 3.532 | 0 | 0 | 17.331 | 290.887 | 0 | 0 | 166.996 | 13.128 | OTTAWA | ONTARIO | 4.4 | Attic/gable | 20.42 | 2018-06-28 | 0 | 0 | 181.6 | S |  | Two | SingleDetached | 664.3 | 1.76 | 94.82 | MONTREAL | 1.3 | 5.1 | 0 | 0 | 5.5 | 0 | 0 | 1.3 | 0.629 | 0.639 | 0 | 0 | 0.64 | 0 | 0 | 0.629 | 43.72 | 1970 | Zone 6 | Natural gas | Natural gas | roadmapping-1946-1983v11_8.h2k | sim-914.choices | HTAP-options-2.json | General | HTAP-work-3 | 914 | HTAP-sim-914 | Details in JSON output |  | 0 | 0 | 0 | 0 | 0 | 0 | 0 | 0 | 18416.14 | 0 | 0 | 0 | 0 | 0 | 0 | 0 | 0 | 0 | 18416.14 | 0 | Details in JSON output | Details in JSON output | TRUE | 18416.14 | S | Opt-DHWSystem=>ElecIDEAL;Opt-Heating-Cooling=>CCASHP; | TRUE | ACH_6 | Generic_Wall_R-10-eff | NA | NBC-Baseloads | NA | CeilR25 | H2KCodeLibFile | ElecIDEAL | none | NA | NA | VintageR10 | NA | NA | uninsulated | NA | NA | VintageR5 | rates2016 | NA | NA | CCASHP | MONTREAL | General | ArchetypeRoadmapping_gas | NA | NA | NA | NA | NA | dbl-clear-u3.33 |  |  | MONTREAL | QUEBEC | {} | 16.1 | 92.1 | 2.7 | -23 | 0 | 2.3 | 16.1 | 37.3 | 36.2 | 1 | 0 | 26.3 | 82.3 | 0 | 22873.8 | 0 | 0 | 0 | 0 | 8.5 | 33 | 18.5 | 1.7 | 7.1 | 0 | 4 | 11.2 | 0 | 0 | 0 | 131.7 | 39.9 | 19.1 | 131.7 | 4200 | 16.1 | 0 | 0 | 0 | 0 | 33 | 2.59 | 85.2 | 1 | 3678.5 | 16436.6 | 0 | 1334.8 | 37.3 | 0 | 36.2 | 0 | 0 | 0 | 140.9 | 7.3 | 15.1 | 1814.84 | 0 | 1814.84 | 0 | 0 | 0 | 1814.84 | 0 | TRUE | 1 | 1 | 2.5883 | 470c9c257399fef59b733f5bc9bf2edf | 470c9c257399fef59b733f5bc9bf2edf | Details in JSON output | Details in JSON output |  | nil | TRUE | Details in JSON output
Step 1 | 6 | 85.13 | 89.9 | 0 | 3.532 | 0 | 0 | 17.331 | 290.887 | 0 | 0 | 166.996 | 13.128 | OTTAWA | ONTARIO | 4.4 | Attic/gable | 20.42 | 2018-06-28 | 0 | 0 | 181.6 | S |  | Two | SingleDetached | 664.3 | 1.76 | 94.82 | MONTREAL | 1.3 | 5.1 | 0 | 0 | 5.5 | 0 | 0 | 1.3 | 0.629 | 0.639 | 0 | 0 | 0.64 | 0 | 0 | 0.629 | 43.72 | 1970 | Zone 6 | Natural gas | Natural gas | roadmapping-1946-1983v11_8.h2k | sim-915.choices | HTAP-options-2.json | General | HTAP-work-4 | 915 | HTAP-sim-915 | Details in JSON output |  | 0 | 0 | 0 | 0 | 0 | 0 | 0 | 0 | 30518.14 | 0 | 0 | 0 | 0 | 0 | 0 | 0 | 0 | 0 | 30518.14 | 0 | Details in JSON output | Details in JSON output | TRUE | 30518.14 | S | Opt-DHWSystem=>ElecIDEAL;Opt-Heating-Cooling=>GSHP; | TRUE | ACH_6 | Generic_Wall_R-10-eff | NA | NBC-Baseloads | NA | CeilR25 | H2KCodeLibFile | ElecIDEAL | none | NA | NA | VintageR10 | NA | NA | uninsulated | NA | NA | VintageR5 | rates2016 | NA | NA | GSHP | MONTREAL | General | ArchetypeRoadmapping_gas | NA | NA | NA | NA | NA | dbl-clear-u3.33 |  |  | MONTREAL | QUEBEC | {} | 16.1 | 92.6 | 2.9 | -23 | 0 | 1.4 | 16.1 | 27.2 | 27.1 | 0.1 | 0 | 26.3 | 71.1 | 0 | 19758.3 | 0 | 0 | 0 | 0 | 8.6 | 33 | 18.8 | 1.7 | 7.1 | 0 | 4 | 12.3 | 0 | 0 | 0 | 132.1 | 39.9 | 19.1 | 132.1 | 4200 | 16.1 | 0 | 0 | 0 | 0 | 33 | 2.51 | 68.3 | 1 | 3678.5 | 16436.6 | 0 | 1116.1 | 27.2 | 0 | 22.5 | 0 | 0 | 0 | 141.6 | 4.5 | 15.1 | 1596.14 | 0 | 1596.14 | 0 | 0 | 0 | 1596.14 | 0 | TRUE | 1 | 1 | 2.5056 | 470c9c257399fef59b733f5bc9bf2edf | 470c9c257399fef59b733f5bc9bf2edf | Details in JSON output | Details in JSON output |  | nil | TRUE | Details in JSON output
Step 1 | 6 | 85.13 | 89.9 | 0 | 3.532 | 0 | 0 | 17.331 | 290.887 | 0 | 0 | 166.996 | 13.128 | OTTAWA | ONTARIO | 4.4 | Attic/gable | 20.42 | 2018-06-28 | 0 | 0 | 181.6 | S |  | Two | SingleDetached | 664.3 | 1.76 | 94.82 | MONTREAL | 1.3 | 5.1 | 0 | 0 | 5.5 | 0 | 0 | 1.3 | 0.629 | 0.639 | 0 | 0 | 0.64 | 0 | 0 | 0.629 | 43.72 | 1970 | Zone 6 | Natural gas | Natural gas | roadmapping-1946-1983v11_8.h2k | sim-916.choices | HTAP-options-2.json | General | HTAP-work-5 | 916 | HTAP-sim-916 | Details in JSON output |  | 0 | 0 | 0 | 0 | 0 | 0 | 0 | 0 | 12181.92 | 0 | 0 | 0 | 0 | 0 | 0 | 0 | 0 | 0 | 12181.92 | 0 | Details in JSON output | Details in JSON output | TRUE | 12181.92 | S | Opt-DHWSystem=>ElecIDEAL;Opt-Heating-Cooling=>gas-hybrid-1; | TRUE | ACH_6 | Generic_Wall_R-10-eff | NA | NBC-Baseloads | NA | CeilR25 | H2KCodeLibFile | ElecIDEAL | none | NA | NA | VintageR10 | NA | NA | uninsulated | NA | NA | VintageR5 | rates2016 | NA | NA | gas-hybrid-1 | MONTREAL | General | ArchetypeRoadmapping_gas | NA | NA | NA | NA | NA | dbl-clear-u3.33 |  |  | MONTREAL | QUEBEC | {} | 16.1 | 92.2 | 3.1 | -23 | 0 | 1.9 | 16.1 | 51 | 26.8 | 24.2 | 0 | 26.3 | 95.7 | 0 | 19858.7 | 650.8 | 0 | 0 | 0 | 8.5 | 33 | 18.5 | 1.7 | 7.1 | 0 | 4 | 11.3 | 0 | 0 | 0 | 131.7 | 39.9 | 19.1 | 131.7 | 4200 | 16.1 | 0 | 0 | 0 | 0 | 33 | 2.55 | 105.6 | 1 | 3678.5 | 16436.6 | 0 | 1633 | 26.8 | 24.2 | 26.4 | 0 | 0 | 0 | 141 | 7.3 | 15.1 | 1603.18 | 509.79 | 2112.97 | 0 | 0 | 0 | 2112.97 | 0 | TRUE | 1 | 1 | 2.5496 | 470c9c257399fef59b733f5bc9bf2edf | 470c9c257399fef59b733f5bc9bf2edf | Details in JSON output | Details in JSON output |  | nil | TRUE | Details in JSON output
Step 1 | 6 | 85.13 | 89.9 | 0 | 3.532 | 0 | 0 | 17.331 | 290.887 | 0 | 0 | 166.996 | 13.128 | OTTAWA | ONTARIO | 4.4 | Attic/gable | 20.42 | 2018-06-28 | 0 | 0 | 181.6 | S |  | Two | SingleDetached | 664.3 | 1.76 | 94.82 | MONTREAL | 1.3 | 5.1 | 0 | 0 | 5.5 | 0 | 0 | 1.3 | 0.629 | 0.639 | 0 | 0 | 0.64 | 0 | 0 | 0.629 | 43.72 | 1970 | Zone 6 | Natural gas | Natural gas | roadmapping-1946-1983v11_8.h2k | sim-917.choices | HTAP-options-2.json | General | HTAP-work-6 | 917 | HTAP-sim-917 | Details in JSON output |  | 0 | 0 | 0 | 0 | 0 | 0 | 0 | 0 | 12181.92 | 0 | 0 | 0 | 0 | 0 | 0 | 0 | 0 | 0 | 12181.92 | 0 | Details in JSON output | Details in JSON output | TRUE | 12181.92 | S | Opt-DHWSystem=>ElecIDEAL;Opt-Heating-Cooling=>gas-hybrid-2; | TRUE | ACH_6 | Generic_Wall_R-10-eff | NA | NBC-Baseloads | NA | CeilR25 | H2KCodeLibFile | ElecIDEAL | none | NA | NA | VintageR10 | NA | NA | uninsulated | NA | NA | VintageR5 | rates2016 | NA | NA | gas-hybrid-2 | MONTREAL | General | ArchetypeRoadmapping_gas | NA | NA | NA | NA | NA | dbl-clear-u3.33 |  |  | MONTREAL | QUEBEC | {} | 16.1 | 92.2 | 3.1 | -23 | 0 | 1.9 | 16.1 | 74.5 | 12.5 | 62 | 0 | 26.3 | 119.1 | 0 | 15876 | 1664.5 | 0 | 0 | 0 | 8.5 | 33 | 18.5 | 1.7 | 7.1 | 0 | 4 | 11.4 | 0 | 0 | 0 | 131.7 | 39.9 | 19.1 | 131.7 | 4200 | 16.1 | 0 | 0 | 0 | 0 | 33 | 2.56 | 141.4 | 1 | 3678.5 | 16436.6 | 0 | 1881.7 | 12.5 | 62 | 11.7 | 0 | 0 | 0 | 141 | 7.3 | 15.1 | 1323.6 | 1038.1 | 2361.7 | 0 | 0 | 0 | 2361.7 | 0 | TRUE | 1 | 1 | 2.556 | 470c9c257399fef59b733f5bc9bf2edf | 470c9c257399fef59b733f5bc9bf2edf | Details in JSON output | Details in JSON output |  | nil | TRUE | Details in JSON output
Step 1 | 6 | 85.13 | 89.9 | 0 | 3.532 | 0 | 0 | 17.331 | 290.887 | 0 | 0 | 166.996 | 13.128 | OTTAWA | ONTARIO | 4.4 | Attic/gable | 20.42 | 2018-06-28 | 0 | 0 | 181.6 | S |  | Two | SingleDetached | 664.3 | 1.76 | 94.82 | MONTREAL | 1.3 | 5.1 | 0 | 0 | 5.5 | 0 | 0 | 1.3 | 0.629 | 0.639 | 0 | 0 | 0.64 | 0 | 0 | 0.629 | 43.72 | 1970 | Zone 6 | Natural gas | Natural gas | roadmapping-1946-1983v11_8.h2k | sim-918.choices | HTAP-options-2.json | General | HTAP-work-0 | 918 | HTAP-sim-918 | Details in JSON output |  | 0 | 0 | 0 | 0 | 0 | 0 | 0 | 0 | 12181.92 | 0 | 0 | 0 | 0 | 0 | 0 | 0 | 0 | 0 | 12181.92 | 0 | Details in JSON output | Details in JSON output | TRUE | 12181.92 | S | Opt-DHWSystem=>ElecIDEAL;Opt-Heating-Cooling=>gas-hybrid-3; | TRUE | ACH_6 | Generic_Wall_R-10-eff | NA | NBC-Baseloads | NA | CeilR25 | H2KCodeLibFile | ElecIDEAL | none | NA | NA | VintageR10 | NA | NA | uninsulated | NA | NA | VintageR5 | rates2016 | NA | NA | gas-hybrid-3 | MONTREAL | General | ArchetypeRoadmapping_gas | NA | NA | NA | NA | NA | dbl-clear-u3.33 |  |  | MONTREAL | QUEBEC | {} | 16.1 | 92.2 | 3.1 | -23 | 0 | 2 | 16.1 | 78.7 | 10.3 | 68.4 | 0 | 26.3 | 123.4 | 0 | 15268.7 | 1837.8 | 0 | 0 | 0 | 8.5 | 33 | 18.6 | 1.7 | 7.1 | 0 | 4 | 11.4 | 0 | 0 | 0 | 131.7 | 39.9 | 19.1 | 131.7 | 4200 | 16.1 | 0 | 0 | 0 | 0 | 33 | 2.42 | 148 | 1 | 3678.5 | 16436.6 | 0 | 1929.6 | 10.3 | 68.4 | 9.5 | 0 | 0 | 0 | 141.1 | 7.3 | 15.1 | 1280.97 | 1128.61 | 2409.57 | 0 | 0 | 0 | 2409.57 | 0 | TRUE | 1 | 1 | 2.4166 | 470c9c257399fef59b733f5bc9bf2edf | 470c9c257399fef59b733f5bc9bf2edf | Details in JSON output | Details in JSON output |  | nil | TRUE | Details in JSON output
Step 1 | 6 | 85.13 | 89.9 | 0 | 3.532 | 0 | 0 | 17.331 | 290.887 | 0 | 0 | 166.996 | 13.128 | OTTAWA | ONTARIO | 4.4 | Attic/gable | 20.42 | 2018-06-28 | 0 | 0 | 181.6 | S |  | Two | SingleDetached | 664.3 | 1.76 | 94.82 | MONTREAL | 1.3 | 5.1 | 0 | 0 | 5.5 | 0 | 0 | 1.3 | 0.629 | 0.639 | 0 | 0 | 0.64 | 0 | 0 | 0.629 | 43.72 | 1970 | Zone 6 | Natural gas | Natural gas | roadmapping-1946-1983v11_8.h2k | sim-919.choices | HTAP-options-2.json | General | HTAP-work-1 | 919 | HTAP-sim-919 | Details in JSON output |  | 0 | 0 | 0 | 0 | 0 | 0 | 0 | 0 | 12181.92 | 0 | 0 | 0 | 0 | 0 | 0 | 0 | 0 | 0 | 12181.92 | 0 | Details in JSON output | Details in JSON output | TRUE | 12181.92 | S | Opt-DHWSystem=>ElecIDEAL;Opt-Heating-Cooling=>gas-hybrid-4; | TRUE | ACH_6 | Generic_Wall_R-10-eff | NA | NBC-Baseloads | NA | CeilR25 | H2KCodeLibFile | ElecIDEAL | none | NA | NA | VintageR10 | NA | NA | uninsulated | NA | NA | VintageR5 | rates2016 | NA | NA | gas-hybrid-4 | MONTREAL | General | ArchetypeRoadmapping_gas | NA | NA | NA | NA | NA | dbl-clear-u3.33 |  |  | MONTREAL | QUEBEC | {} | 16.1 | 92.2 | 3.1 | -23 | 0 | 1.9 | 16.1 | 67 | 16.6 | 50.5 | 0 | 26.3 | 111.7 | 0 | 17011.7 | 1355.3 | 0 | 0 | 0 | 8.5 | 33 | 18.5 | 1.7 | 7.1 | 0 | 4 | 11.4 | 0 | 0 | 0 | 131.7 | 39.9 | 19.1 | 131.7 | 4200 | 16.1 | 0 | 0 | 0 | 0 | 33 | 2.48 | 130.1 | 1 | 3678.5 | 16436.6 | 0 | 1800.3 | 16.6 | 50.5 | 15.9 | 0 | 0 | 0 | 141 | 7.3 | 15.1 | 1403.32 | 876.99 | 2280.31 | 0 | 0 | 0 | 2280.31 | 0 | TRUE | 1 | 1 | 2.4826 | 470c9c257399fef59b733f5bc9bf2edf | 470c9c257399fef59b733f5bc9bf2edf | Details in JSON output | Details in JSON output |  | nil | TRUE | Details in JSON output
Step 1 | 6 | 85.13 | 89.9 | 0 | 3.532 | 0 | 0 | 17.331 | 290.887 | 0 | 0 | 166.996 | 13.128 | OTTAWA | ONTARIO | 4.4 | Attic/gable | 20.42 | 2018-06-28 | 0 | 0 | 181.6 | S |  | Two | SingleDetached | 664.3 | 1.76 | 94.82 | MONTREAL | 1.3 | 5.1 | 0 | 0 | 5.5 | 0 | 0 | 1.3 | 0.629 | 0.639 | 0 | 0 | 0.64 | 0 | 0 | 0.629 | 43.72 | 1970 | Zone 6 | Natural gas | Natural gas | roadmapping-1946-1983v11_8.h2k | sim-920.choices | HTAP-options-2.json | General | HTAP-work-2 | 920 | HTAP-sim-920 | Details in JSON output |  | 0 | 0 | 0 | 0 | 0 | 0 | 0 | 0 | 0 | 0 | 0 | 0 | 0 | 0 | 0 | 0 | 0 | 0 | 0 | 0 | Details in JSON output | Details in JSON output | TRUE | 0 | S | Opt-DHWSystem=>ElecIDEAL;Opt-Heating-Cooling=>oil-high-efficiency-noAC; | TRUE | ACH_6 | Generic_Wall_R-10-eff | NA | NBC-Baseloads | NA | CeilR25 | H2KCodeLibFile | ElecIDEAL | none | NA | NA | VintageR10 | NA | NA | uninsulated | NA | NA | VintageR5 | rates2016 | NA | NA | oil-high-efficiency-noAC | MONTREAL | General | ArchetypeRoadmapping_gas | NA | NA | NA | NA | NA | dbl-clear-u3.33 |  |  | MONTREAL | QUEBEC | {} | 16.1 | 92.2 | 0 | -23 | 0 | 0 | 16.1 | 98.1 | 98.1 | 0 | 0 | 26.3 | 140.4 | 0 | 11873.6 | 0 | 2535.1 | 0 | 0 | 8.6 | 33 | 18.6 | 1.7 | 7.1 | 0 | 4 | 11.4 | 0 | 0 | 0 | 131.9 | 39.9 | 19.1 | 131.9 | 4200 | 16.1 | 0 | 0 | 0 | 0 | 33 | 2.35 | 174.6 | 1 | 3678.5 | 16358.2 | 0 | 3541.4 | 0.4 | 0 | 0 | 97.7 | 0 | 0 | 141 | 0 | 15.1 | 1042.63 | 0 | 4021.39 | 2978.76 | 0 | 0 | 4021.39 | 0 | TRUE | 1 | 1 | 2.3488 | 470c9c257399fef59b733f5bc9bf2edf | 470c9c257399fef59b733f5bc9bf2edf | Details in JSON output | Details in JSON output |  | nil | TRUE | Details in JSON output
Step 1 | 6 | 85.13 | 89.9 | 0 | 3.532 | 0 | 0 | 17.331 | 290.887 | 0 | 0 | 166.996 | 13.128 | OTTAWA | ONTARIO | 4.4 | Attic/gable | 20.42 | 2018-06-28 | 0 | 0 | 181.6 | S |  | Two | SingleDetached | 664.3 | 1.76 | 94.82 | MONTREAL | 1.3 | 5.1 | 0 | 0 | 5.5 | 0 | 0 | 1.3 | 0.629 | 0.639 | 0 | 0 | 0.64 | 0 | 0 | 0.629 | 43.72 | 1970 | Zone 6 | Natural gas | Natural gas | roadmapping-1946-1983v11_8.h2k | sim-921.choices | HTAP-options-2.json | General | HTAP-work-3 | 921 | HTAP-sim-921 | Details in JSON output |  | 0 | 0 | 0 | 0 | 0 | 0 | 0 | 0 | 0 | 0 | 0 | 0 | 0 | 0 | 0 | 0 | 0 | 0 | 0 | 0 | Details in JSON output | Details in JSON output | TRUE | 0 | S | Opt-DHWSystem=>ElecIDEAL; | TRUE | ACH_6 | Generic_Wall_R-10-eff | NA | NBC-Baseloads | NA | CeilR25 | H2KCodeLibFile | ElecIDEAL | none | NA | NA | VintageR10 | NA | NA | uninsulated | NA | NA | VintageR5 | rates2016 | NA | NA | vintageOil68% | MONTREAL | General | ArchetypeRoadmapping_oil | NA | NA | NA | NA | NA | dbl-clear-u3.33 |  |  | MONTREAL | QUEBEC | {} | 16.1 | 92.4 | 0 | -23 | 0 | 0 | 16.1 | 122.1 | 122.1 | 0 | 0 | 26.3 | 164.4 | 0 | 12251.2 | 0 | 3122.6 | 0 | 0 | 8.6 | 33.1 | 18.7 | 1.7 | 7.1 | 0 | 4 | 11.8 | 0 | 0 | 0 | 132.1 | 39.9 | 19.1 | 132.1 | 4200 | 16.1 | 0 | 0 | 0 | 0 | 33.1 | 2.46 | 211.3 | 1 | 3678.5 | 16367.4 | 0 | 4258.2 | 1.8 | 0 | 0 | 120.3 | 0 | 0 | 141.3 | 0 | 15.1 | 1069.14 | 0 | 4738.21 | 3669.07 | 0 | 0 | 4738.21 | 0 | TRUE | 1 | 1 | 2.4604 | 470c9c257399fef59b733f5bc9bf2edf | 470c9c257399fef59b733f5bc9bf2edf | Details in JSON output | Details in JSON output |  | nil | TRUE | Details in JSON output
Step 1 | 6 | 85.13 | 89.9 | 0 | 3.532 | 0 | 0 | 17.331 | 290.887 | 0 | 0 | 166.996 | 13.128 | OTTAWA | ONTARIO | 4.4 | Attic/gable | 20.42 | 2018-06-28 | 0 | 0 | 181.6 | S |  | Two | SingleDetached | 664.3 | 1.76 | 94.82 | MONTREAL | 1.3 | 5.1 | 0 | 0 | 5.5 | 0 | 0 | 1.3 | 0.629 | 0.639 | 0 | 0 | 0.64 | 0 | 0 | 0.629 | 43.72 | 1970 | Zone 6 | Natural gas | Natural gas | roadmapping-1946-1983v11_8.h2k | sim-922.choices | HTAP-options-2.json | General | HTAP-work-4 | 922 | HTAP-sim-922 | Details in JSON output |  | 0 | 0 | 0 | 0 | 0 | 0 | 0 | 0 | 4881.92 | 0 | 0 | 0 | 0 | 0 | 0 | 0 | 0 | 0 | 4881.92 | 0 | Details in JSON output | Details in JSON output | TRUE | 4881.92 | S | Opt-DHWSystem=>ElecIDEAL;Opt-Heating-Cooling=>gas-furnace-ecm; | TRUE | ACH_6 | Generic_Wall_R-10-eff | NA | NBC-Baseloads | NA | CeilR25 | H2KCodeLibFile | ElecIDEAL | none | NA | NA | VintageR10 | NA | NA | uninsulated | NA | NA | VintageR5 | rates2016 | NA | NA | gas-furnace-ecm | MONTREAL | General | ArchetypeRoadmapping_oil | NA | NA | NA | NA | NA | dbl-clear-u3.33 |  |  | MONTREAL | QUEBEC | {} | 16.1 | 92.2 | 0 | -23 | 0 | 0 | 16.1 | 96 | 96 | 0 | 0 | 26.3 | 138.4 | 0 | 11873.6 | 2567.9 | 0 | 0 | 0 | 8.6 | 33 | 18.6 | 1.7 | 7.1 | 0 | 4 | 11.4 | 0 | 0 | 0 | 131.9 | 39.9 | 19.1 | 131.9 | 4200 | 16.1 | 0 | 0 | 0 | 0 | 33 | 2.19 | 171.5 | 1 | 3678.5 | 16358.2 | 0 | 2072.5 | 0.4 | 95.6 | 0 | 0 | 0 | 0 | 141 | 0 | 15.1 | 1042.63 | 1509.87 | 2552.5 | 0 | 0 | 0 | 2552.5 | 0 | TRUE | 1 | 1 | 2.1928 | 470c9c257399fef59b733f5bc9bf2edf | 470c9c257399fef59b733f5bc9bf2edf | Details in JSON output | Details in JSON output |  | nil | TRUE | Details in JSON output
Step 1 | 6 | 85.13 | 89.9 | 0 | 3.532 | 0 | 0 | 17.331 | 290.887 | 0 | 0 | 166.996 | 13.128 | OTTAWA | ONTARIO | 4.4 | Attic/gable | 20.42 | 2018-06-28 | 0 | 0 | 181.6 | S |  | Two | SingleDetached | 664.3 | 1.76 | 94.82 | MONTREAL | 1.3 | 5.1 | 0 | 0 | 5.5 | 0 | 0 | 1.3 | 0.629 | 0.639 | 0 | 0 | 0.64 | 0 | 0 | 0.629 | 43.72 | 1970 | Zone 6 | Natural gas | Natural gas | roadmapping-1946-1983v11_8.h2k | sim-923.choices | HTAP-options-2.json | General | HTAP-work-5 | 923 | HTAP-sim-923 | Details in JSON output |  | 0 | 0 | 0 | 0 | 0 | 0 | 0 | 0 | 11041.14 | 0 | 0 | 0 | 0 | 0 | 0 | 0 | 0 | 0 | 11041.14 | 0 | Details in JSON output | Details in JSON output | TRUE | 11041.14 | S | Opt-DHWSystem=>ElecIDEAL;Opt-Heating-Cooling=>ASHP; | TRUE | ACH_6 | Generic_Wall_R-10-eff | NA | NBC-Baseloads | NA | CeilR25 | H2KCodeLibFile | ElecIDEAL | none | NA | NA | VintageR10 | NA | NA | uninsulated | NA | NA | VintageR5 | rates2016 | NA | NA | ASHP | MONTREAL | General | ArchetypeRoadmapping_oil | NA | NA | NA | NA | NA | dbl-clear-u3.33 |  |  | MONTREAL | QUEBEC | {} | 16.1 | 92.2 | 3 | -23 | 0 | 2.1 | 16.1 | 49.9 | 26.7 | 23.3 | 0 | 26.3 | 94.7 | 0 | 26314.7 | 0 | 0 | 0 | 0 | 8.5 | 33 | 18.5 | 1.7 | 7.1 | 0 | 4 | 11.3 | 0 | 0 | 0 | 131.7 | 39.9 | 19.1 | 131.7 | 4200 | 16.1 | 0 | 0 | 0 | 0 | 33 | 2.45 | 104.1 | 1 | 3678.5 | 16436.6 | 0 | 1576.4 | 49.9 | 0 | 26.3 | 0 | 0 | 0 | 141 | 7.3 | 15.1 | 2056.39 | 0 | 2056.39 | 0 | 0 | 0 | 2056.39 | 0 | TRUE | 1 | 1 | 2.449 | 470c9c257399fef59b733f5bc9bf2edf | 470c9c257399fef59b733f5bc9bf2edf | Details in JSON output | Details in JSON output |  | nil | TRUE | Details in JSON output
Step 1 | 6 | 85.13 | 89.9 | 0 | 3.532 | 0 | 0 | 17.331 | 290.887 | 0 | 0 | 166.996 | 13.128 | OTTAWA | ONTARIO | 4.4 | Attic/gable | 20.42 | 2018-06-28 | 0 | 0 | 181.6 | S |  | Two | SingleDetached | 664.3 | 1.76 | 94.82 | MONTREAL | 1.3 | 5.1 | 0 | 0 | 5.5 | 0 | 0 | 1.3 | 0.629 | 0.639 | 0 | 0 | 0.64 | 0 | 0 | 0.629 | 43.72 | 1970 | Zone 6 | Natural gas | Natural gas | roadmapping-1946-1983v11_8.h2k | sim-924.choices | HTAP-options-2.json | General | HTAP-work-6 | 924 | HTAP-sim-924 | Details in JSON output |  | 0 | 0 | 0 | 0 | 0 | 0 | 0 | 0 | 18416.14 | 0 | 0 | 0 | 0 | 0 | 0 | 0 | 0 | 0 | 18416.14 | 0 | Details in JSON output | Details in JSON output | TRUE | 18416.14 | S | Opt-DHWSystem=>ElecIDEAL;Opt-Heating-Cooling=>CCASHP; | TRUE | ACH_6 | Generic_Wall_R-10-eff | NA | NBC-Baseloads | NA | CeilR25 | H2KCodeLibFile | ElecIDEAL | none | NA | NA | VintageR10 | NA | NA | uninsulated | NA | NA | VintageR5 | rates2016 | NA | NA | CCASHP | MONTREAL | General | ArchetypeRoadmapping_oil | NA | NA | NA | NA | NA | dbl-clear-u3.33 |  |  | MONTREAL | QUEBEC | {} | 16.1 | 92.1 | 2.7 | -23 | 0 | 2.3 | 16.1 | 37.3 | 36.2 | 1 | 0 | 26.3 | 82.3 | 0 | 22873.8 | 0 | 0 | 0 | 0 | 8.5 | 33 | 18.5 | 1.7 | 7.1 | 0 | 4 | 11.2 | 0 | 0 | 0 | 131.7 | 39.9 | 19.1 | 131.7 | 4200 | 16.1 | 0 | 0 | 0 | 0 | 33 | 2.45 | 85.2 | 1 | 3678.5 | 16436.6 | 0 | 1334.8 | 37.3 | 0 | 36.2 | 0 | 0 | 0 | 140.9 | 7.3 | 15.1 | 1814.84 | 0 | 1814.84 | 0 | 0 | 0 | 1814.84 | 0 | TRUE | 1 | 1 | 2.4453 | 470c9c257399fef59b733f5bc9bf2edf | 470c9c257399fef59b733f5bc9bf2edf | Details in JSON output | Details in JSON output |  | nil | TRUE | Details in JSON output
Step 1 | 6 | 85.13 | 89.9 | 0 | 3.532 | 0 | 0 | 17.331 | 290.887 | 0 | 0 | 166.996 | 13.128 | OTTAWA | ONTARIO | 4.4 | Attic/gable | 20.42 | 2018-06-28 | 0 | 0 | 181.6 | S |  | Two | SingleDetached | 664.3 | 1.76 | 94.82 | MONTREAL | 1.3 | 5.1 | 0 | 0 | 5.5 | 0 | 0 | 1.3 | 0.629 | 0.639 | 0 | 0 | 0.64 | 0 | 0 | 0.629 | 43.72 | 1970 | Zone 6 | Natural gas | Natural gas | roadmapping-1946-1983v11_8.h2k | sim-925.choices | HTAP-options-2.json | General | HTAP-work-0 | 925 | HTAP-sim-925 | Details in JSON output |  | 0 | 0 | 0 | 0 | 0 | 0 | 0 | 0 | 30518.14 | 0 | 0 | 0 | 0 | 0 | 0 | 0 | 0 | 0 | 30518.14 | 0 | Details in JSON output | Details in JSON output | TRUE | 30518.14 | S | Opt-DHWSystem=>ElecIDEAL;Opt-Heating-Cooling=>GSHP; | TRUE | ACH_6 | Generic_Wall_R-10-eff | NA | NBC-Baseloads | NA | CeilR25 | H2KCodeLibFile | ElecIDEAL | none | NA | NA | VintageR10 | NA | NA | uninsulated | NA | NA | VintageR5 | rates2016 | NA | NA | GSHP | MONTREAL | General | ArchetypeRoadmapping_oil | NA | NA | NA | NA | NA | dbl-clear-u3.33 |  |  | MONTREAL | QUEBEC | {} | 16.1 | 92.6 | 2.9 | -23 | 0 | 1.4 | 16.1 | 27.2 | 27.1 | 0.1 | 0 | 26.3 | 71.1 | 0 | 19758.3 | 0 | 0 | 0 | 0 | 8.6 | 33 | 18.8 | 1.7 | 7.1 | 0 | 4 | 12.3 | 0 | 0 | 0 | 132.1 | 39.9 | 19.1 | 132.1 | 4200 | 16.1 | 0 | 0 | 0 | 0 | 33 | 2.49 | 68.3 | 1 | 3678.5 | 16436.6 | 0 | 1116.1 | 27.2 | 0 | 22.5 | 0 | 0 | 0 | 141.6 | 4.5 | 15.1 | 1596.14 | 0 | 1596.14 | 0 | 0 | 0 | 1596.14 | 0 | TRUE | 1 | 1 | 2.4914 | 470c9c257399fef59b733f5bc9bf2edf | 470c9c257399fef59b733f5bc9bf2edf | Details in JSON output | Details in JSON output |  | nil | TRUE | Details in JSON output
Step 1 | 6 | 85.13 | 89.9 | 0 | 3.532 | 0 | 0 | 17.331 | 290.887 | 0 | 0 | 166.996 | 13.128 | OTTAWA | ONTARIO | 4.4 | Attic/gable | 20.42 | 2018-06-28 | 0 | 0 | 181.6 | S |  | Two | SingleDetached | 664.3 | 1.76 | 94.82 | MONTREAL | 1.3 | 5.1 | 0 | 0 | 5.5 | 0 | 0 | 1.3 | 0.629 | 0.639 | 0 | 0 | 0.64 | 0 | 0 | 0.629 | 43.72 | 1970 | Zone 6 | Natural gas | Natural gas | roadmapping-1946-1983v11_8.h2k | sim-926.choices | HTAP-options-2.json | General | HTAP-work-1 | 926 | HTAP-sim-926 | Details in JSON output |  | 0 | 0 | 0 | 0 | 0 | 0 | 0 | 0 | 12181.92 | 0 | 0 | 0 | 0 | 0 | 0 | 0 | 0 | 0 | 12181.92 | 0 | Details in JSON output | Details in JSON output | TRUE | 12181.92 | S | Opt-DHWSystem=>ElecIDEAL;Opt-Heating-Cooling=>gas-hybrid-1; | TRUE | ACH_6 | Generic_Wall_R-10-eff | NA | NBC-Baseloads | NA | CeilR25 | H2KCodeLibFile | ElecIDEAL | none | NA | NA | VintageR10 | NA | NA | uninsulated | NA | NA | VintageR5 | rates2016 | NA | NA | gas-hybrid-1 | MONTREAL | General | ArchetypeRoadmapping_oil | NA | NA | NA | NA | NA | dbl-clear-u3.33 |  |  | MONTREAL | QUEBEC | {} | 16.1 | 92.2 | 3.1 | -23 | 0 | 1.9 | 16.1 | 51 | 26.8 | 24.2 | 0 | 26.3 | 95.7 | 0 | 19858.7 | 650.8 | 0 | 0 | 0 | 8.5 | 33 | 18.5 | 1.7 | 7.1 | 0 | 4 | 11.3 | 0 | 0 | 0 | 131.7 | 39.9 | 19.1 | 131.7 | 4200 | 16.1 | 0 | 0 | 0 | 0 | 33 | 2.48 | 105.6 | 1 | 3678.5 | 16436.6 | 0 | 1633 | 26.8 | 24.2 | 26.4 | 0 | 0 | 0 | 141 | 7.3 | 15.1 | 1603.18 | 509.79 | 2112.97 | 0 | 0 | 0 | 2112.97 | 0 | TRUE | 1 | 1 | 2.4821 | 470c9c257399fef59b733f5bc9bf2edf | 470c9c257399fef59b733f5bc9bf2edf | Details in JSON output | Details in JSON output |  | nil | TRUE | Details in JSON output
Step 1 | 6 | 85.13 | 89.9 | 0 | 3.532 | 0 | 0 | 17.331 | 290.887 | 0 | 0 | 166.996 | 13.128 | OTTAWA | ONTARIO | 4.4 | Attic/gable | 20.42 | 2018-06-28 | 0 | 0 | 181.6 | S |  | Two | SingleDetached | 664.3 | 1.76 | 94.82 | MONTREAL | 1.3 | 5.1 | 0 | 0 | 5.5 | 0 | 0 | 1.3 | 0.629 | 0.639 | 0 | 0 | 0.64 | 0 | 0 | 0.629 | 43.72 | 1970 | Zone 6 | Natural gas | Natural gas | roadmapping-1946-1983v11_8.h2k | sim-927.choices | HTAP-options-2.json | General | HTAP-work-2 | 927 | HTAP-sim-927 | Details in JSON output |  | 0 | 0 | 0 | 0 | 0 | 0 | 0 | 0 | 12181.92 | 0 | 0 | 0 | 0 | 0 | 0 | 0 | 0 | 0 | 12181.92 | 0 | Details in JSON output | Details in JSON output | TRUE | 12181.92 | S | Opt-DHWSystem=>ElecIDEAL;Opt-Heating-Cooling=>gas-hybrid-2; | TRUE | ACH_6 | Generic_Wall_R-10-eff | NA | NBC-Baseloads | NA | CeilR25 | H2KCodeLibFile | ElecIDEAL | none | NA | NA | VintageR10 | NA | NA | uninsulated | NA | NA | VintageR5 | rates2016 | NA | NA | gas-hybrid-2 | MONTREAL | General | ArchetypeRoadmapping_oil | NA | NA | NA | NA | NA | dbl-clear-u3.33 |  |  | MONTREAL | QUEBEC | {} | 16.1 | 92.2 | 3.1 | -23 | 0 | 1.9 | 16.1 | 74.5 | 12.5 | 62 | 0 | 26.3 | 119.1 | 0 | 15876 | 1664.5 | 0 | 0 | 0 | 8.5 | 33 | 18.5 | 1.7 | 7.1 | 0 | 4 | 11.4 | 0 | 0 | 0 | 131.7 | 39.9 | 19.1 | 131.7 | 4200 | 16.1 | 0 | 0 | 0 | 0 | 33 | 2.41 | 141.4 | 1 | 3678.5 | 16436.6 | 0 | 1881.7 | 12.5 | 62 | 11.7 | 0 | 0 | 0 | 141 | 7.3 | 15.1 | 1323.6 | 1038.1 | 2361.7 | 0 | 0 | 0 | 2361.7 | 0 | TRUE | 1 | 1 | 2.4101 | 470c9c257399fef59b733f5bc9bf2edf | 470c9c257399fef59b733f5bc9bf2edf | Details in JSON output | Details in JSON output |  | nil | TRUE | Details in JSON output
Step 1 | 6 | 85.13 | 89.9 | 0 | 3.532 | 0 | 0 | 17.331 | 290.887 | 0 | 0 | 166.996 | 13.128 | OTTAWA | ONTARIO | 4.4 | Attic/gable | 20.42 | 2018-06-28 | 0 | 0 | 181.6 | S |  | Two | SingleDetached | 664.3 | 1.76 | 94.82 | MONTREAL | 1.3 | 5.1 | 0 | 0 | 5.5 | 0 | 0 | 1.3 | 0.629 | 0.639 | 0 | 0 | 0.64 | 0 | 0 | 0.629 | 43.72 | 1970 | Zone 6 | Natural gas | Natural gas | roadmapping-1946-1983v11_8.h2k | sim-928.choices | HTAP-options-2.json | General | HTAP-work-3 | 928 | HTAP-sim-928 | Details in JSON output |  | 0 | 0 | 0 | 0 | 0 | 0 | 0 | 0 | 12181.92 | 0 | 0 | 0 | 0 | 0 | 0 | 0 | 0 | 0 | 12181.92 | 0 | Details in JSON output | Details in JSON output | TRUE | 12181.92 | S | Opt-DHWSystem=>ElecIDEAL;Opt-Heating-Cooling=>gas-hybrid-3; | TRUE | ACH_6 | Generic_Wall_R-10-eff | NA | NBC-Baseloads | NA | CeilR25 | H2KCodeLibFile | ElecIDEAL | none | NA | NA | VintageR10 | NA | NA | uninsulated | NA | NA | VintageR5 | rates2016 | NA | NA | gas-hybrid-3 | MONTREAL | General | ArchetypeRoadmapping_oil | NA | NA | NA | NA | NA | dbl-clear-u3.33 |  |  | MONTREAL | QUEBEC | {} | 16.1 | 92.2 | 3.1 | -23 | 0 | 2 | 16.1 | 78.7 | 10.3 | 68.4 | 0 | 26.3 | 123.4 | 0 | 15268.7 | 1837.8 | 0 | 0 | 0 | 8.5 | 33 | 18.6 | 1.7 | 7.1 | 0 | 4 | 11.4 | 0 | 0 | 0 | 131.7 | 39.9 | 19.1 | 131.7 | 4200 | 16.1 | 0 | 0 | 0 | 0 | 33 | 2.5 | 148 | 1 | 3678.5 | 16436.6 | 0 | 1929.6 | 10.3 | 68.4 | 9.5 | 0 | 0 | 0 | 141.1 | 7.3 | 15.1 | 1280.97 | 1128.61 | 2409.57 | 0 | 0 | 0 | 2409.57 | 0 | TRUE | 1 | 1 | 2.4983 | 470c9c257399fef59b733f5bc9bf2edf | 470c9c257399fef59b733f5bc9bf2edf | Details in JSON output | Details in JSON output |  | nil | TRUE | Details in JSON output
Step 1 | 6 | 85.13 | 89.9 | 0 | 3.532 | 0 | 0 | 17.331 | 290.887 | 0 | 0 | 166.996 | 13.128 | OTTAWA | ONTARIO | 4.4 | Attic/gable | 20.42 | 2018-06-28 | 0 | 0 | 181.6 | S |  | Two | SingleDetached | 664.3 | 1.76 | 94.82 | MONTREAL | 1.3 | 5.1 | 0 | 0 | 5.5 | 0 | 0 | 1.3 | 0.629 | 0.639 | 0 | 0 | 0.64 | 0 | 0 | 0.629 | 43.72 | 1970 | Zone 6 | Natural gas | Natural gas | roadmapping-1946-1983v11_8.h2k | sim-929.choices | HTAP-options-2.json | General | HTAP-work-4 | 929 | HTAP-sim-929 | Details in JSON output |  | 0 | 0 | 0 | 0 | 0 | 0 | 0 | 0 | 12181.92 | 0 | 0 | 0 | 0 | 0 | 0 | 0 | 0 | 0 | 12181.92 | 0 | Details in JSON output | Details in JSON output | TRUE | 12181.92 | S | Opt-DHWSystem=>ElecIDEAL;Opt-Heating-Cooling=>gas-hybrid-4; | TRUE | ACH_6 | Generic_Wall_R-10-eff | NA | NBC-Baseloads | NA | CeilR25 | H2KCodeLibFile | ElecIDEAL | none | NA | NA | VintageR10 | NA | NA | uninsulated | NA | NA | VintageR5 | rates2016 | NA | NA | gas-hybrid-4 | MONTREAL | General | ArchetypeRoadmapping_oil | NA | NA | NA | NA | NA | dbl-clear-u3.33 |  |  | MONTREAL | QUEBEC | {} | 16.1 | 92.2 | 3.1 | -23 | 0 | 1.9 | 16.1 | 67 | 16.6 | 50.5 | 0 | 26.3 | 111.7 | 0 | 17011.7 | 1355.3 | 0 | 0 | 0 | 8.5 | 33 | 18.5 | 1.7 | 7.1 | 0 | 4 | 11.4 | 0 | 0 | 0 | 131.7 | 39.9 | 19.1 | 131.7 | 4200 | 16.1 | 0 | 0 | 0 | 0 | 33 | 2.43 | 130.1 | 1 | 3678.5 | 16436.6 | 0 | 1800.3 | 16.6 | 50.5 | 15.9 | 0 | 0 | 0 | 141 | 7.3 | 15.1 | 1403.32 | 876.99 | 2280.31 | 0 | 0 | 0 | 2280.31 | 0 | TRUE | 1 | 1 | 2.4306 | 470c9c257399fef59b733f5bc9bf2edf | 470c9c257399fef59b733f5bc9bf2edf | Details in JSON output | Details in JSON output |  | nil | TRUE | Details in JSON output
Step 1 | 6 | 85.13 | 89.9 | 0 | 3.532 | 0 | 0 | 17.331 | 290.887 | 0 | 0 | 166.996 | 13.128 | OTTAWA | ONTARIO | 4.4 | Attic/gable | 20.42 | 2018-06-28 | 0 | 0 | 181.6 | S |  | Two | SingleDetached | 664.3 | 1.76 | 94.82 | MONTREAL | 1.3 | 5.1 | 0 | 0 | 5.5 | 0 | 0 | 1.3 | 0.629 | 0.639 | 0 | 0 | 0.64 | 0 | 0 | 0.629 | 43.72 | 1970 | Zone 6 | Natural gas | Natural gas | roadmapping-1946-1983v11_8.h2k | sim-930.choices | HTAP-options-2.json | General | HTAP-work-5 | 930 | HTAP-sim-930 | Details in JSON output |  | 0 | 0 | 0 | 0 | 0 | 0 | 0 | 0 | 0 | 0 | 0 | 0 | 0 | 0 | 0 | 0 | 0 | 0 | 0 | 0 | Details in JSON output | Details in JSON output | TRUE | 0 | S | Opt-DHWSystem=>ElecIDEAL;Opt-Heating-Cooling=>oil-high-efficiency-noAC; | TRUE | ACH_6 | Generic_Wall_R-10-eff | NA | NBC-Baseloads | NA | CeilR25 | H2KCodeLibFile | ElecIDEAL | none | NA | NA | VintageR10 | NA | NA | uninsulated | NA | NA | VintageR5 | rates2016 | NA | NA | oil-high-efficiency-noAC | MONTREAL | General | ArchetypeRoadmapping_oil | NA | NA | NA | NA | NA | dbl-clear-u3.33 |  |  | MONTREAL | QUEBEC | {} | 16.1 | 92.2 | 0 | -23 | 0 | 0 | 16.1 | 98.1 | 98.1 | 0 | 0 | 26.3 | 140.4 | 0 | 11873.6 | 0 | 2535.1 | 0 | 0 | 8.6 | 33 | 18.6 | 1.7 | 7.1 | 0 | 4 | 11.4 | 0 | 0 | 0 | 131.9 | 39.9 | 19.1 | 131.9 | 4200 | 16.1 | 0 | 0 | 0 | 0 | 33 | 2.44 | 174.6 | 1 | 3678.5 | 16358.2 | 0 | 3541.4 | 0.4 | 0 | 0 | 97.7 | 0 | 0 | 141 | 0 | 15.1 | 1042.63 | 0 | 4021.39 | 2978.76 | 0 | 0 | 4021.39 | 0 | TRUE | 1 | 1 | 2.4429 | 470c9c257399fef59b733f5bc9bf2edf | 470c9c257399fef59b733f5bc9bf2edf | Details in JSON output | Details in JSON output |  | nil | TRUE | Details in JSON output
Step 1 | 4.5 | 81.44 | 88.1 | 0 | 3.532 | 0 | 0 | 17.145 | 290.987 | 0 | 0 | 170.672 | 11.537 | OTTAWA | ONTARIO | 5.28 | Attic/gable | 16.68 | 2018-06-28 | 0 | 0 | 184.6 | S |  | Two | SingleDetached | 661 | 2.64 | 64.61 | MONTREAL | 1.2 | 5 | 0 | 0 | 4.1 | 0 | 0 | 1.2 | 0.59 | 0.6 | 0 | 0 | 0.599 | 0 | 0 | 0.59 | 33.92 | 1990 | Zone 6 | Natural gas | Natural gas | roadmapping-1984-1995v11_8.h2k | sim-931.choices | HTAP-options-2.json | General | HTAP-work-6 | 931 | HTAP-sim-931 | Details in JSON output |  | 0 | 0 | 0 | 0 | 0 | 0 | 0 | 0 | 4541.25 | 0 | 0 | 0 | 0 | 0 | 0 | 0 | 0 | 0 | 4541.25 | 0 | Details in JSON output | Details in JSON output | TRUE | 4541.25 | S | Opt-DHWSystem=>ElecIDEAL; | TRUE | ACH_4_5 | Generic_Wall_R-15-eff | NA | NBC-Baseloads | NA | CeilR30 | H2KCodeLibFile | ElecIDEAL | none | NA | NA | VintageR20 | NA | NA | VintageR5 | NA | NA | VintageR10 | rates2016 | NA | NA | NBC-elec-heat | MONTREAL | General | ArchetypeRoadmapping_elec | NA | NA | NA | NA | NA | dbl-clear-u2.94 |  |  | MONTREAL | QUEBEC | {} | 16.1 | 61.1 | 0 | -23 | 0 | 0 | 16.1 | 61.1 | 61.1 | 0 | 0 | 26.3 | 103.5 | 0 | 28739.5 | 0 | 0 | 0 | 0 | 5 | 24.9 | 14.1 | 1.7 | 5.8 | 0 | 1.6 | 9.1 | 0 | 0 | 0 | 95.7 | 27.7 | 14.8 | 95.7 | 4200 | 16.1 | 0 | 0 | 0 | 0 | 24.9 | 2.31 | 116.1 | 1 | 3256.3 | 12111.8 | 0 | 1746.6 | 61.1 | 0 | 0 | 0 | 0 | 0 | 92 | 0 | 11.1 | 2226.61 | 0 | 2226.61 | 0 | 0 | 0 | 2226.61 | 0 | TRUE | 1 | 1 | 2.3084 | 470c9c257399fef59b733f5bc9bf2edf | 470c9c257399fef59b733f5bc9bf2edf | Details in JSON output | Details in JSON output |  | nil | TRUE | Details in JSON output
Step 1 | 4.5 | 81.44 | 88.1 | 0 | 3.532 | 0 | 0 | 17.145 | 290.987 | 0 | 0 | 170.672 | 11.537 | OTTAWA | ONTARIO | 5.28 | Attic/gable | 16.68 | 2018-06-28 | 0 | 0 | 184.6 | S |  | Two | SingleDetached | 661 | 2.64 | 64.61 | MONTREAL | 1.2 | 5 | 0 | 0 | 4.1 | 0 | 0 | 1.2 | 0.59 | 0.6 | 0 | 0 | 0.599 | 0 | 0 | 0.59 | 33.92 | 1990 | Zone 6 | Natural gas | Natural gas | roadmapping-1984-1995v11_8.h2k | sim-932.choices | HTAP-options-2.json | General | HTAP-work-0 | 932 | HTAP-sim-932 | Details in JSON output |  | 0 | 0 | 0 | 0 | 0 | 0 | 0 | 0 | 4923.9 | 0 | 0 | 0 | 0 | 0 | 0 | 0 | 0 | 0 | 4923.9 | 0 | Details in JSON output | Details in JSON output | TRUE | 4923.9 | S | Opt-DHWSystem=>ElecIDEAL;Opt-Heating-Cooling=>gas-furnace-ecm; | TRUE | ACH_4_5 | Generic_Wall_R-15-eff | NA | NBC-Baseloads | NA | CeilR30 | H2KCodeLibFile | ElecIDEAL | none | NA | NA | VintageR20 | NA | NA | VintageR5 | NA | NA | VintageR10 | rates2016 | NA | NA | gas-furnace-ecm | MONTREAL | General | ArchetypeRoadmapping_elec | NA | NA | NA | NA | NA | dbl-clear-u2.94 |  |  | MONTREAL | QUEBEC | {} | 16.1 | 61.1 | 0 | -23 | 0 | 0 | 16.1 | 63.6 | 63.6 | 0 | 0 | 26.3 | 105.9 | 0 | 11831.5 | 1700.8 | 0 | 0 | 0 | 5 | 24.9 | 14.1 | 1.7 | 5.8 | 0 | 1.6 | 9 | 0 | 0 | 0 | 95.7 | 27.7 | 14.8 | 95.7 | 4200 | 16.1 | 0 | 0 | 0 | 0 | 24.9 | 2.41 | 119.9 | 1 | 3256.3 | 12111.8 | 0 | 1618.5 | 0.2 | 63.3 | 0 | 0 | 0 | 0 | 91.9 | 0 | 11.1 | 1039.68 | 1058.83 | 2098.5 | 0 | 0 | 0 | 2098.5 | 0 | TRUE | 1 | 1 | 2.4082 | 470c9c257399fef59b733f5bc9bf2edf | 470c9c257399fef59b733f5bc9bf2edf | Details in JSON output | Details in JSON output |  | nil | TRUE | Details in JSON output
Step 1 | 4.5 | 81.44 | 88.1 | 0 | 3.532 | 0 | 0 | 17.145 | 290.987 | 0 | 0 | 170.672 | 11.537 | OTTAWA | ONTARIO | 5.28 | Attic/gable | 16.68 | 2018-06-28 | 0 | 0 | 184.6 | S |  | Two | SingleDetached | 661 | 2.64 | 64.61 | MONTREAL | 1.2 | 5 | 0 | 0 | 4.1 | 0 | 0 | 1.2 | 0.59 | 0.6 | 0 | 0 | 0.599 | 0 | 0 | 0.59 | 33.92 | 1990 | Zone 6 | Natural gas | Natural gas | roadmapping-1984-1995v11_8.h2k | sim-933.choices | HTAP-options-2.json | General | HTAP-work-1 | 933 | HTAP-sim-933 | Details in JSON output |  | 0 | 0 | 0 | 0 | 0 | 0 | 0 | 0 | 11083.12 | 0 | 0 | 0 | 0 | 0 | 0 | 0 | 0 | 0 | 11083.12 | 0 | Details in JSON output | Details in JSON output | TRUE | 11083.12 | S | Opt-DHWSystem=>ElecIDEAL;Opt-Heating-Cooling=>ASHP; | TRUE | ACH_4_5 | Generic_Wall_R-15-eff | NA | NBC-Baseloads | NA | CeilR30 | H2KCodeLibFile | ElecIDEAL | none | NA | NA | VintageR20 | NA | NA | VintageR5 | NA | NA | VintageR10 | rates2016 | NA | NA | ASHP | MONTREAL | General | ArchetypeRoadmapping_elec | NA | NA | NA | NA | NA | dbl-clear-u2.94 |  |  | MONTREAL | QUEBEC | {} | 16.1 | 61 | 2.9 | -23 | 0 | 2.1 | 16.1 | 32.5 | 18.6 | 13.9 | 0 | 26.3 | 77.3 | 0 | 21459.6 | 0 | 0 | 0 | 0 | 5 | 24.9 | 14 | 1.7 | 5.8 | 0 | 1.6 | 8.9 | 0 | 0 | 0 | 95.5 | 27.7 | 14.8 | 95.5 | 4200 | 16.1 | 0 | 0 | 0 | 0 | 24.9 | 2.35 | 76.2 | 1 | 3256.3 | 12189.5 | 0 | 1235.6 | 32.5 | 0 | 18.4 | 0 | 0 | 0 | 91.8 | 6.9 | 11.1 | 1715.57 | 0 | 1715.57 | 0 | 0 | 0 | 1715.57 | 0 | TRUE | 1 | 1 | 2.3527 | 470c9c257399fef59b733f5bc9bf2edf | 470c9c257399fef59b733f5bc9bf2edf | Details in JSON output | Details in JSON output |  | nil | TRUE | Details in JSON output
Step 1 | 4.5 | 81.44 | 88.1 | 0 | 3.532 | 0 | 0 | 17.145 | 290.987 | 0 | 0 | 170.672 | 11.537 | OTTAWA | ONTARIO | 5.28 | Attic/gable | 16.68 | 2018-06-28 | 0 | 0 | 184.6 | S |  | Two | SingleDetached | 661 | 2.64 | 64.61 | MONTREAL | 1.2 | 5 | 0 | 0 | 4.1 | 0 | 0 | 1.2 | 0.59 | 0.6 | 0 | 0 | 0.599 | 0 | 0 | 0.59 | 33.92 | 1990 | Zone 6 | Natural gas | Natural gas | roadmapping-1984-1995v11_8.h2k | sim-934.choices | HTAP-options-2.json | General | HTAP-work-2 | 934 | HTAP-sim-934 | Details in JSON output |  | 0 | 0 | 0 | 0 | 0 | 0 | 0 | 0 | 18458.12 | 0 | 0 | 0 | 0 | 0 | 0 | 0 | 0 | 0 | 18458.12 | 0 | Details in JSON output | Details in JSON output | TRUE | 18458.12 | S | Opt-DHWSystem=>ElecIDEAL;Opt-Heating-Cooling=>CCASHP; | TRUE | ACH_4_5 | Generic_Wall_R-15-eff | NA | NBC-Baseloads | NA | CeilR30 | H2KCodeLibFile | ElecIDEAL | none | NA | NA | VintageR20 | NA | NA | VintageR5 | NA | NA | VintageR10 | rates2016 | NA | NA | CCASHP | MONTREAL | General | ArchetypeRoadmapping_elec | NA | NA | NA | NA | NA | dbl-clear-u2.94 |  |  | MONTREAL | QUEBEC | {} | 16.1 | 61 | 2.6 | -23 | 0 | 2.3 | 16.1 | 25 | 24.4 | 0.6 | 0 | 26.3 | 70 | 0 | 19436.6 | 0 | 0 | 0 | 0 | 5 | 24.9 | 14 | 1.7 | 5.8 | 0 | 1.6 | 8.8 | 0 | 0 | 0 | 95.5 | 27.7 | 14.8 | 95.5 | 4200 | 16.1 | 0 | 0 | 0 | 0 | 24.9 | 2.44 | 65.2 | 1 | 3256.3 | 12189.5 | 0 | 1093.6 | 25 | 0 | 24.3 | 0 | 0 | 0 | 91.8 | 6.9 | 11.1 | 1573.55 | 0 | 1573.55 | 0 | 0 | 0 | 1573.55 | 0 | TRUE | 1 | 1 | 2.4398 | 470c9c257399fef59b733f5bc9bf2edf | 470c9c257399fef59b733f5bc9bf2edf | Details in JSON output | Details in JSON output |  | nil | TRUE | Details in JSON output
Step 1 | 4.5 | 81.44 | 88.1 | 0 | 3.532 | 0 | 0 | 17.145 | 290.987 | 0 | 0 | 170.672 | 11.537 | OTTAWA | ONTARIO | 5.28 | Attic/gable | 16.68 | 2018-06-28 | 0 | 0 | 184.6 | S |  | Two | SingleDetached | 661 | 2.64 | 64.61 | MONTREAL | 1.2 | 5 | 0 | 0 | 4.1 | 0 | 0 | 1.2 | 0.59 | 0.6 | 0 | 0 | 0.599 | 0 | 0 | 0.59 | 33.92 | 1990 | Zone 6 | Natural gas | Natural gas | roadmapping-1984-1995v11_8.h2k | sim-935.choices | HTAP-options-2.json | General | HTAP-work-3 | 935 | HTAP-sim-935 | Details in JSON output |  | 0 | 0 | 0 | 0 | 0 | 0 | 0 | 0 | 30560.12 | 0 | 0 | 0 | 0 | 0 | 0 | 0 | 0 | 0 | 30560.12 | 0 | Details in JSON output | Details in JSON output | TRUE | 30560.12 | S | Opt-DHWSystem=>ElecIDEAL;Opt-Heating-Cooling=>GSHP; | TRUE | ACH_4_5 | Generic_Wall_R-15-eff | NA | NBC-Baseloads | NA | CeilR30 | H2KCodeLibFile | ElecIDEAL | none | NA | NA | VintageR20 | NA | NA | VintageR5 | NA | NA | VintageR10 | rates2016 | NA | NA | GSHP | MONTREAL | General | ArchetypeRoadmapping_elec | NA | NA | NA | NA | NA | dbl-clear-u2.94 |  |  | MONTREAL | QUEBEC | {} | 16.1 | 61.2 | 2.9 | -23 | 0 | 1.1 | 16.1 | 18.1 | 18 | 0.1 | 0 | 26.3 | 61.7 | 0 | 17148.7 | 0 | 0 | 0 | 0 | 5 | 24.9 | 14.1 | 1.7 | 5.8 | 0 | 1.6 | 9.4 | 0 | 0 | 0 | 95.7 | 27.7 | 14.8 | 95.7 | 4200 | 16.1 | 0 | 0 | 0 | 0 | 24.9 | 2.49 | 53.1 | 1 | 3256.3 | 12189.5 | 0 | 932.9 | 18.1 | 0 | 15 | 0 | 0 | 0 | 92.1 | 3.8 | 11.1 | 1412.94 | 0 | 1412.94 | 0 | 0 | 0 | 1412.94 | 0 | TRUE | 1 | 1 | 2.489 | 470c9c257399fef59b733f5bc9bf2edf | 470c9c257399fef59b733f5bc9bf2edf | Details in JSON output | Details in JSON output |  | nil | TRUE | Details in JSON output
Step 1 | 4.5 | 81.44 | 88.1 | 0 | 3.532 | 0 | 0 | 17.145 | 290.987 | 0 | 0 | 170.672 | 11.537 | OTTAWA | ONTARIO | 5.28 | Attic/gable | 16.68 | 2018-06-28 | 0 | 0 | 184.6 | S |  | Two | SingleDetached | 661 | 2.64 | 64.61 | MONTREAL | 1.2 | 5 | 0 | 0 | 4.1 | 0 | 0 | 1.2 | 0.59 | 0.6 | 0 | 0 | 0.599 | 0 | 0 | 0.59 | 33.92 | 1990 | Zone 6 | Natural gas | Natural gas | roadmapping-1984-1995v11_8.h2k | sim-936.choices | HTAP-options-2.json | General | HTAP-work-4 | 936 | HTAP-sim-936 | Details in JSON output |  | 0 | 0 | 0 | 0 | 0 | 0 | 0 | 0 | 12223.9 | 0 | 0 | 0 | 0 | 0 | 0 | 0 | 0 | 0 | 12223.9 | 0 | Details in JSON output | Details in JSON output | TRUE | 12223.9 | S | Opt-DHWSystem=>ElecIDEAL;Opt-Heating-Cooling=>gas-hybrid-1; | TRUE | ACH_4_5 | Generic_Wall_R-15-eff | NA | NBC-Baseloads | NA | CeilR30 | H2KCodeLibFile | ElecIDEAL | none | NA | NA | VintageR20 | NA | NA | VintageR5 | NA | NA | VintageR10 | rates2016 | NA | NA | gas-hybrid-1 | MONTREAL | General | ArchetypeRoadmapping_elec | NA | NA | NA | NA | NA | dbl-clear-u2.94 |  |  | MONTREAL | QUEBEC | {} | 16.1 | 61 | 3 | -23 | 0 | 1.9 | 16.1 | 33.2 | 18.7 | 14.5 | 0 | 26.3 | 77.8 | 0 | 17597.8 | 389.1 | 0 | 0 | 0 | 5 | 24.9 | 14 | 1.7 | 5.8 | 0 | 1.6 | 8.9 | 0 | 0 | 0 | 95.5 | 27.7 | 14.8 | 95.5 | 4200 | 16.1 | 0 | 0 | 0 | 0 | 24.9 | 2.4 | 77.1 | 1 | 3256.3 | 12189.5 | 0 | 1337.8 | 18.7 | 14.5 | 18.5 | 0 | 0 | 0 | 91.8 | 6.9 | 11.1 | 1444.47 | 373.3 | 1817.77 | 0 | 0 | 0 | 1817.77 | 0 | TRUE | 1 | 1 | 2.4025 | 470c9c257399fef59b733f5bc9bf2edf | 470c9c257399fef59b733f5bc9bf2edf | Details in JSON output | Details in JSON output |  | nil | TRUE | Details in JSON output
Step 1 | 4.5 | 81.44 | 88.1 | 0 | 3.532 | 0 | 0 | 17.145 | 290.987 | 0 | 0 | 170.672 | 11.537 | OTTAWA | ONTARIO | 5.28 | Attic/gable | 16.68 | 2018-06-28 | 0 | 0 | 184.6 | S |  | Two | SingleDetached | 661 | 2.64 | 64.61 | MONTREAL | 1.2 | 5 | 0 | 0 | 4.1 | 0 | 0 | 1.2 | 0.59 | 0.6 | 0 | 0 | 0.599 | 0 | 0 | 0.59 | 33.92 | 1990 | Zone 6 | Natural gas | Natural gas | roadmapping-1984-1995v11_8.h2k | sim-937.choices | HTAP-options-2.json | General | HTAP-work-5 | 937 | HTAP-sim-937 | Details in JSON output |  | 0 | 0 | 0 | 0 | 0 | 0 | 0 | 0 | 12223.9 | 0 | 0 | 0 | 0 | 0 | 0 | 0 | 0 | 0 | 12223.9 | 0 | Details in JSON output | Details in JSON output | TRUE | 12223.9 | S | Opt-DHWSystem=>ElecIDEAL;Opt-Heating-Cooling=>gas-hybrid-2; | TRUE | ACH_4_5 | Generic_Wall_R-15-eff | NA | NBC-Baseloads | NA | CeilR30 | H2KCodeLibFile | ElecIDEAL | none | NA | NA | VintageR20 | NA | NA | VintageR5 | NA | NA | VintageR10 | rates2016 | NA | NA | gas-hybrid-2 | MONTREAL | General | ArchetypeRoadmapping_elec | NA | NA | NA | NA | NA | dbl-clear-u2.94 |  |  | MONTREAL | QUEBEC | {} | 16.1 | 61.1 | 3 | -23 | 0 | 2 | 16.1 | 50.6 | 8 | 42.6 | 0 | 26.3 | 95.2 | 0 | 14607.9 | 1144.1 | 0 | 0 | 0 | 5 | 24.9 | 14 | 1.7 | 5.8 | 0 | 1.6 | 8.9 | 0 | 0 | 0 | 95.5 | 27.7 | 14.8 | 95.5 | 4200 | 16.1 | 0 | 0 | 0 | 0 | 24.9 | 2.51 | 103.2 | 1 | 3256.3 | 12189.5 | 0 | 1522.1 | 8 | 42.6 | 7.5 | 0 | 0 | 0 | 91.9 | 6.9 | 11.1 | 1234.58 | 767.53 | 2002.1 | 0 | 0 | 0 | 2002.1 | 0 | TRUE | 1 | 1 | 2.5073 | 470c9c257399fef59b733f5bc9bf2edf | 470c9c257399fef59b733f5bc9bf2edf | Details in JSON output | Details in JSON output |  | nil | TRUE | Details in JSON output
Step 1 | 4.5 | 81.44 | 88.1 | 0 | 3.532 | 0 | 0 | 17.145 | 290.987 | 0 | 0 | 170.672 | 11.537 | OTTAWA | ONTARIO | 5.28 | Attic/gable | 16.68 | 2018-06-28 | 0 | 0 | 184.6 | S |  | Two | SingleDetached | 661 | 2.64 | 64.61 | MONTREAL | 1.2 | 5 | 0 | 0 | 4.1 | 0 | 0 | 1.2 | 0.59 | 0.6 | 0 | 0 | 0.599 | 0 | 0 | 0.59 | 33.92 | 1990 | Zone 6 | Natural gas | Natural gas | roadmapping-1984-1995v11_8.h2k | sim-938.choices | HTAP-options-2.json | General | HTAP-work-6 | 938 | HTAP-sim-938 | Details in JSON output |  | 0 | 0 | 0 | 0 | 0 | 0 | 0 | 0 | 12223.9 | 0 | 0 | 0 | 0 | 0 | 0 | 0 | 0 | 0 | 12223.9 | 0 | Details in JSON output | Details in JSON output | TRUE | 12223.9 | S | Opt-DHWSystem=>ElecIDEAL;Opt-Heating-Cooling=>gas-hybrid-3; | TRUE | ACH_4_5 | Generic_Wall_R-15-eff | NA | NBC-Baseloads | NA | CeilR30 | H2KCodeLibFile | ElecIDEAL | none | NA | NA | VintageR20 | NA | NA | VintageR5 | NA | NA | VintageR10 | rates2016 | NA | NA | gas-hybrid-3 | MONTREAL | General | ArchetypeRoadmapping_elec | NA | NA | NA | NA | NA | dbl-clear-u2.94 |  |  | MONTREAL | QUEBEC | {} | 16.1 | 61.1 | 3 | -23 | 0 | 2 | 16.1 | 53.4 | 6.5 | 46.9 | 0 | 26.3 | 98 | 0 | 14210.8 | 1258.7 | 0 | 0 | 0 | 5 | 24.9 | 14 | 1.7 | 5.8 | 0 | 1.6 | 8.9 | 0 | 0 | 0 | 95.5 | 27.7 | 14.8 | 95.5 | 4200 | 16.1 | 0 | 0 | 0 | 0 | 24.9 | 2.49 | 107.5 | 1 | 3256.3 | 12189.5 | 0 | 1554.3 | 6.5 | 46.9 | 6 | 0 | 0 | 0 | 91.9 | 6.9 | 11.1 | 1206.7 | 827.62 | 2034.32 | 0 | 0 | 0 | 2034.32 | 0 | TRUE | 1 | 1 | 2.4885 | 470c9c257399fef59b733f5bc9bf2edf | 470c9c257399fef59b733f5bc9bf2edf | Details in JSON output | Details in JSON output |  | nil | TRUE | Details in JSON output
Step 1 | 4.5 | 81.44 | 88.1 | 0 | 3.532 | 0 | 0 | 17.145 | 290.987 | 0 | 0 | 170.672 | 11.537 | OTTAWA | ONTARIO | 5.28 | Attic/gable | 16.68 | 2018-06-28 | 0 | 0 | 184.6 | S |  | Two | SingleDetached | 661 | 2.64 | 64.61 | MONTREAL | 1.2 | 5 | 0 | 0 | 4.1 | 0 | 0 | 1.2 | 0.59 | 0.6 | 0 | 0 | 0.599 | 0 | 0 | 0.59 | 33.92 | 1990 | Zone 6 | Natural gas | Natural gas | roadmapping-1984-1995v11_8.h2k | sim-939.choices | HTAP-options-2.json | General | HTAP-work-0 | 939 | HTAP-sim-939 | Details in JSON output |  | 0 | 0 | 0 | 0 | 0 | 0 | 0 | 0 | 12223.9 | 0 | 0 | 0 | 0 | 0 | 0 | 0 | 0 | 0 | 12223.9 | 0 | Details in JSON output | Details in JSON output | TRUE | 12223.9 | S | Opt-DHWSystem=>ElecIDEAL;Opt-Heating-Cooling=>gas-hybrid-4; | TRUE | ACH_4_5 | Generic_Wall_R-15-eff | NA | NBC-Baseloads | NA | CeilR30 | H2KCodeLibFile | ElecIDEAL | none | NA | NA | VintageR20 | NA | NA | VintageR5 | NA | NA | VintageR10 | rates2016 | NA | NA | gas-hybrid-4 | MONTREAL | General | ArchetypeRoadmapping_elec | NA | NA | NA | NA | NA | dbl-clear-u2.94 |  |  | MONTREAL | QUEBEC | {} | 16.1 | 61.1 | 3 | -23 | 0 | 1.9 | 16.1 | 45.5 | 10.7 | 34.8 | 0 | 26.3 | 90.2 | 0 | 15368.9 | 935.6 | 0 | 0 | 0 | 5 | 24.9 | 14 | 1.7 | 5.8 | 0 | 1.6 | 8.9 | 0 | 0 | 0 | 95.5 | 27.7 | 14.8 | 95.5 | 4200 | 16.1 | 0 | 0 | 0 | 0 | 24.9 | 2.37 | 95.6 | 1 | 3256.3 | 12189.5 | 0 | 1466.7 | 10.7 | 34.8 | 10.3 | 0 | 0 | 0 | 91.9 | 6.9 | 11.1 | 1288 | 658.73 | 1946.73 | 0 | 0 | 0 | 1946.73 | 0 | TRUE | 1 | 1 | 2.368 | 470c9c257399fef59b733f5bc9bf2edf | 470c9c257399fef59b733f5bc9bf2edf | Details in JSON output | Details in JSON output |  | nil | TRUE | Details in JSON output
Step 1 | 4.5 | 81.44 | 88.1 | 0 | 3.532 | 0 | 0 | 17.145 | 290.987 | 0 | 0 | 170.672 | 11.537 | OTTAWA | ONTARIO | 5.28 | Attic/gable | 16.68 | 2018-06-28 | 0 | 0 | 184.6 | S |  | Two | SingleDetached | 661 | 2.64 | 64.61 | MONTREAL | 1.2 | 5 | 0 | 0 | 4.1 | 0 | 0 | 1.2 | 0.59 | 0.6 | 0 | 0 | 0.599 | 0 | 0 | 0.59 | 33.92 | 1990 | Zone 6 | Natural gas | Natural gas | roadmapping-1984-1995v11_8.h2k | sim-940.choices | HTAP-options-2.json | General | HTAP-work-1 | 940 | HTAP-sim-940 | Details in JSON output |  | 0 | 0 | 0 | 0 | 0 | 0 | 0 | 0 | 0 | 0 | 0 | 0 | 0 | 0 | 0 | 0 | 0 | 0 | 0 | 0 | Details in JSON output | Details in JSON output | TRUE | 0 | S | Opt-DHWSystem=>ElecIDEAL;Opt-Heating-Cooling=>oil-high-efficiency-noAC; | TRUE | ACH_4_5 | Generic_Wall_R-15-eff | NA | NBC-Baseloads | NA | CeilR30 | H2KCodeLibFile | ElecIDEAL | none | NA | NA | VintageR20 | NA | NA | VintageR5 | NA | NA | VintageR10 | rates2016 | NA | NA | oil-high-efficiency-noAC | MONTREAL | General | ArchetypeRoadmapping_elec | NA | NA | NA | NA | NA | dbl-clear-u2.94 |  |  | MONTREAL | QUEBEC | {} | 16.1 | 61.1 | 0 | -23 | 0 | 0 | 16.1 | 64.9 | 64.9 | 0 | 0 | 26.3 | 107.3 | 0 | 11831.5 | 0 | 1679.1 | 0 | 0 | 5 | 24.9 | 14.1 | 1.7 | 5.8 | 0 | 1.6 | 9 | 0 | 0 | 0 | 95.7 | 27.7 | 14.8 | 95.7 | 4200 | 16.1 | 0 | 0 | 0 | 0 | 24.9 | 2.32 | 121.9 | 1 | 3256.3 | 12111.8 | 0 | 2532.6 | 0.2 | 0 | 0 | 64.7 | 0 | 0 | 91.9 | 0 | 11.1 | 1039.68 | 0 | 3012.62 | 1972.94 | 0 | 0 | 3012.62 | 0 | TRUE | 1 | 1 | 2.3212 | 470c9c257399fef59b733f5bc9bf2edf | 470c9c257399fef59b733f5bc9bf2edf | Details in JSON output | Details in JSON output |  | nil | TRUE | Details in JSON output
Step 1 | 4.5 | 81.44 | 88.1 | 0 | 3.532 | 0 | 0 | 17.145 | 290.987 | 0 | 0 | 170.672 | 11.537 | OTTAWA | ONTARIO | 5.28 | Attic/gable | 16.68 | 2018-06-28 | 0 | 0 | 184.6 | S |  | Two | SingleDetached | 661 | 2.64 | 64.61 | MONTREAL | 1.2 | 5 | 0 | 0 | 4.1 | 0 | 0 | 1.2 | 0.609 | 0.62 | 0 | 0 | 0.618 | 0 | 0 | 0.609 | 36.11 | 1990 | Zone 6 | Natural gas | Natural gas | roadmapping-1984-1995v11_8.h2k | sim-941.choices | HTAP-options-2.json | General | HTAP-work-2 | 941 | HTAP-sim-941 | Details in JSON output |  | 0 | 0 | 0 | 0 | 0 | 0 | 0 | 0 | 0 | 0 | 0 | 0 | 0 | 0 | 0 | 0 | 0 | 0 | 0 | 0 | Details in JSON output | Details in JSON output | TRUE | 0 | S | Opt-DHWSystem=>ElecIDEAL; | TRUE | ACH_4_5 | Generic_Wall_R-15-eff | NA | NBC-Baseloads | NA | CeilR30 | H2KCodeLibFile | ElecIDEAL | none | NA | NA | VintageR20 | NA | NA | VintageR5 | NA | NA | VintageR10 | rates2016 | NA | NA | vintageGas80% | MONTREAL | General | ArchetypeRoadmapping_gas | NA | NA | NA | NA | NA | dbl-clear-u3.13 |  |  | MONTREAL | QUEBEC | {} | 16.1 | 61.7 | 0 | -23 | 0 | 0 | 16.1 | 79.7 | 79.7 | 0 | 0 | 26.3 | 122 | 0 | 12089.1 | 2108.3 | 0 | 0 | 0 | 5 | 25 | 14.1 | 1.7 | 5.8 | 0 | 1.6 | 9.1 | 0 | 0 | 0 | 96.7 | 27.7 | 15.8 | 96.7 | 4200 | 16.1 | 0 | 0 | 0 | 0 | 25 | 2.33 | 144.1 | 1 | 3307.6 | 12217.8 | 0 | 1848.6 | 1.2 | 78.5 | 0 | 0 | 0 | 0 | 92.9 | 0 | 11.5 | 1057.76 | 1270.85 | 2328.61 | 0 | 0 | 0 | 2328.61 | 0 | TRUE | 1 | 1 | 2.3322 | 470c9c257399fef59b733f5bc9bf2edf | 470c9c257399fef59b733f5bc9bf2edf | Details in JSON output | Details in JSON output |  | nil | TRUE | Details in JSON output
Step 1 | 4.5 | 81.44 | 88.1 | 0 | 3.532 | 0 | 0 | 17.145 | 290.987 | 0 | 0 | 170.672 | 11.537 | OTTAWA | ONTARIO | 5.28 | Attic/gable | 16.68 | 2018-06-28 | 0 | 0 | 184.6 | S |  | Two | SingleDetached | 661 | 2.64 | 64.61 | MONTREAL | 1.2 | 5 | 0 | 0 | 4.1 | 0 | 0 | 1.2 | 0.609 | 0.62 | 0 | 0 | 0.618 | 0 | 0 | 0.609 | 36.11 | 1990 | Zone 6 | Natural gas | Natural gas | roadmapping-1984-1995v11_8.h2k | sim-942.choices | HTAP-options-2.json | General | HTAP-work-3 | 942 | HTAP-sim-942 | Details in JSON output |  | 0 | 0 | 0 | 0 | 0 | 0 | 0 | 0 | 4923.9 | 0 | 0 | 0 | 0 | 0 | 0 | 0 | 0 | 0 | 4923.9 | 0 | Details in JSON output | Details in JSON output | TRUE | 4923.9 | S | Opt-DHWSystem=>ElecIDEAL;Opt-Heating-Cooling=>gas-furnace-ecm; | TRUE | ACH_4_5 | Generic_Wall_R-15-eff | NA | NBC-Baseloads | NA | CeilR30 | H2KCodeLibFile | ElecIDEAL | none | NA | NA | VintageR20 | NA | NA | VintageR5 | NA | NA | VintageR10 | rates2016 | NA | NA | gas-furnace-ecm | MONTREAL | General | ArchetypeRoadmapping_gas | NA | NA | NA | NA | NA | dbl-clear-u3.13 |  |  | MONTREAL | QUEBEC | {} | 16.1 | 61.6 | 0 | -23 | 0 | 0 | 16.1 | 64.2 | 64.2 | 0 | 0 | 26.3 | 106.5 | 0 | 11832.8 | 1716.6 | 0 | 0 | 0 | 5 | 24.9 | 14.1 | 1.7 | 5.8 | 0 | 1.6 | 9 | 0 | 0 | 0 | 96.6 | 27.7 | 15.8 | 96.6 | 4200 | 16.1 | 0 | 0 | 0 | 0 | 24.9 | 2.41 | 120.7 | 1 | 3307.6 | 12210.2 | 0 | 1626.8 | 0.3 | 63.9 | 0 | 0 | 0 | 0 | 92.7 | 0 | 11.5 | 1039.76 | 1067.03 | 2106.8 | 0 | 0 | 0 | 2106.8 | 0 | TRUE | 1 | 1 | 2.41 | 470c9c257399fef59b733f5bc9bf2edf | 470c9c257399fef59b733f5bc9bf2edf | Details in JSON output | Details in JSON output |  | nil | TRUE | Details in JSON output
Step 1 | 4.5 | 81.44 | 88.1 | 0 | 3.532 | 0 | 0 | 17.145 | 290.987 | 0 | 0 | 170.672 | 11.537 | OTTAWA | ONTARIO | 5.28 | Attic/gable | 16.68 | 2018-06-28 | 0 | 0 | 184.6 | S |  | Two | SingleDetached | 661 | 2.64 | 64.61 | MONTREAL | 1.2 | 5 | 0 | 0 | 4.1 | 0 | 0 | 1.2 | 0.609 | 0.62 | 0 | 0 | 0.618 | 0 | 0 | 0.609 | 36.11 | 1990 | Zone 6 | Natural gas | Natural gas | roadmapping-1984-1995v11_8.h2k | sim-943.choices | HTAP-options-2.json | General | HTAP-work-4 | 943 | HTAP-sim-943 | Details in JSON output |  | 0 | 0 | 0 | 0 | 0 | 0 | 0 | 0 | 11083.12 | 0 | 0 | 0 | 0 | 0 | 0 | 0 | 0 | 0 | 11083.12 | 0 | Details in JSON output | Details in JSON output | TRUE | 11083.12 | S | Opt-DHWSystem=>ElecIDEAL;Opt-Heating-Cooling=>ASHP; | TRUE | ACH_4_5 | Generic_Wall_R-15-eff | NA | NBC-Baseloads | NA | CeilR30 | H2KCodeLibFile | ElecIDEAL | none | NA | NA | VintageR20 | NA | NA | VintageR5 | NA | NA | VintageR10 | rates2016 | NA | NA | ASHP | MONTREAL | General | ArchetypeRoadmapping_gas | NA | NA | NA | NA | NA | dbl-clear-u3.13 |  |  | MONTREAL | QUEBEC | {} | 16.1 | 61.6 | 2.9 | -23 | 0 | 2.1 | 16.1 | 32.5 | 19.1 | 13.4 | 0 | 26.3 | 77.2 | 0 | 21457.1 | 0 | 0 | 0 | 0 | 5 | 24.9 | 14 | 1.7 | 5.8 | 0 | 1.6 | 8.8 | 0 | 0 | 0 | 96.4 | 27.7 | 15.8 | 96.4 | 4200 | 16.1 | 0 | 0 | 0 | 0 | 24.9 | 2.33 | 76.2 | 1 | 3307.6 | 12288 | 0 | 1235.4 | 32.5 | 0 | 18.9 | 0 | 0 | 0 | 92.7 | 7 | 11.4 | 1715.39 | 0 | 1715.39 | 0 | 0 | 0 | 1715.39 | 0 | TRUE | 1 | 1 | 2.3299 | 470c9c257399fef59b733f5bc9bf2edf | 470c9c257399fef59b733f5bc9bf2edf | Details in JSON output | Details in JSON output |  | nil | TRUE | Details in JSON output
Step 1 | 4.5 | 81.44 | 88.1 | 0 | 3.532 | 0 | 0 | 17.145 | 290.987 | 0 | 0 | 170.672 | 11.537 | OTTAWA | ONTARIO | 5.28 | Attic/gable | 16.68 | 2018-06-28 | 0 | 0 | 184.6 | S |  | Two | SingleDetached | 661 | 2.64 | 64.61 | MONTREAL | 1.2 | 5 | 0 | 0 | 4.1 | 0 | 0 | 1.2 | 0.609 | 0.62 | 0 | 0 | 0.618 | 0 | 0 | 0.609 | 36.11 | 1990 | Zone 6 | Natural gas | Natural gas | roadmapping-1984-1995v11_8.h2k | sim-944.choices | HTAP-options-2.json | General | HTAP-work-5 | 944 | HTAP-sim-944 | Details in JSON output |  | 0 | 0 | 0 | 0 | 0 | 0 | 0 | 0 | 18458.12 | 0 | 0 | 0 | 0 | 0 | 0 | 0 | 0 | 0 | 18458.12 | 0 | Details in JSON output | Details in JSON output | TRUE | 18458.12 | S | Opt-DHWSystem=>ElecIDEAL;Opt-Heating-Cooling=>CCASHP; | TRUE | ACH_4_5 | Generic_Wall_R-15-eff | NA | NBC-Baseloads | NA | CeilR30 | H2KCodeLibFile | ElecIDEAL | none | NA | NA | VintageR20 | NA | NA | VintageR5 | NA | NA | VintageR10 | rates2016 | NA | NA | CCASHP | MONTREAL | General | ArchetypeRoadmapping_gas | NA | NA | NA | NA | NA | dbl-clear-u3.13 |  |  | MONTREAL | QUEBEC | {} | 16.1 | 61.6 | 2.6 | -23 | 0 | 2.3 | 16.1 | 25.2 | 24.7 | 0.6 | 0 | 26.3 | 70.2 | 0 | 19512.3 | 0 | 0 | 0 | 0 | 5 | 24.9 | 14 | 1.7 | 5.8 | 0 | 1.6 | 8.8 | 0 | 0 | 0 | 96.4 | 27.7 | 15.8 | 96.4 | 4200 | 16.1 | 0 | 0 | 0 | 0 | 24.9 | 2.38 | 65.6 | 1 | 3307.6 | 12288 | 0 | 1098.9 | 25.2 | 0 | 24.6 | 0 | 0 | 0 | 92.7 | 7 | 11.4 | 1578.87 | 0 | 1578.87 | 0 | 0 | 0 | 1578.87 | 0 | TRUE | 1 | 1 | 2.3795 | 470c9c257399fef59b733f5bc9bf2edf | 470c9c257399fef59b733f5bc9bf2edf | Details in JSON output | Details in JSON output |  | nil | TRUE | Details in JSON output
Step 1 | 4.5 | 81.44 | 88.1 | 0 | 3.532 | 0 | 0 | 17.145 | 290.987 | 0 | 0 | 170.672 | 11.537 | OTTAWA | ONTARIO | 5.28 | Attic/gable | 16.68 | 2018-06-28 | 0 | 0 | 184.6 | S |  | Two | SingleDetached | 661 | 2.64 | 64.61 | MONTREAL | 1.2 | 5 | 0 | 0 | 4.1 | 0 | 0 | 1.2 | 0.609 | 0.62 | 0 | 0 | 0.618 | 0 | 0 | 0.609 | 36.11 | 1990 | Zone 6 | Natural gas | Natural gas | roadmapping-1984-1995v11_8.h2k | sim-945.choices | HTAP-options-2.json | General | HTAP-work-6 | 945 | HTAP-sim-945 | Details in JSON output |  | 0 | 0 | 0 | 0 | 0 | 0 | 0 | 0 | 30560.12 | 0 | 0 | 0 | 0 | 0 | 0 | 0 | 0 | 0 | 30560.12 | 0 | Details in JSON output | Details in JSON output | TRUE | 30560.12 | S | Opt-DHWSystem=>ElecIDEAL;Opt-Heating-Cooling=>GSHP; | TRUE | ACH_4_5 | Generic_Wall_R-15-eff | NA | NBC-Baseloads | NA | CeilR30 | H2KCodeLibFile | ElecIDEAL | none | NA | NA | VintageR20 | NA | NA | VintageR5 | NA | NA | VintageR10 | rates2016 | NA | NA | GSHP | MONTREAL | General | ArchetypeRoadmapping_gas | NA | NA | NA | NA | NA | dbl-clear-u3.13 |  |  | MONTREAL | QUEBEC | {} | 16.1 | 61.8 | 2.9 | -23 | 0 | 1.2 | 16.1 | 18.3 | 18.2 | 0.1 | 0 | 26.3 | 62 | 0 | 17208.3 | 0 | 0 | 0 | 0 | 5 | 24.9 | 14.1 | 1.7 | 5.8 | 0 | 1.6 | 9.4 | 0 | 0 | 0 | 96.6 | 27.7 | 15.8 | 96.6 | 4200 | 16.1 | 0 | 0 | 0 | 0 | 24.9 | 2.4 | 53.4 | 1 | 3307.6 | 12288 | 0 | 937.1 | 18.3 | 0 | 15.1 | 0 | 0 | 0 | 93 | 3.9 | 11.5 | 1417.13 | 0 | 1417.13 | 0 | 0 | 0 | 1417.13 | 0 | TRUE | 1 | 1 | 2.4017 | 470c9c257399fef59b733f5bc9bf2edf | 470c9c257399fef59b733f5bc9bf2edf | Details in JSON output | Details in JSON output |  | nil | TRUE | Details in JSON output
Step 1 | 4.5 | 81.44 | 88.1 | 0 | 3.532 | 0 | 0 | 17.145 | 290.987 | 0 | 0 | 170.672 | 11.537 | OTTAWA | ONTARIO | 5.28 | Attic/gable | 16.68 | 2018-06-28 | 0 | 0 | 184.6 | S |  | Two | SingleDetached | 661 | 2.64 | 64.61 | MONTREAL | 1.2 | 5 | 0 | 0 | 4.1 | 0 | 0 | 1.2 | 0.609 | 0.62 | 0 | 0 | 0.618 | 0 | 0 | 0.609 | 36.11 | 1990 | Zone 6 | Natural gas | Natural gas | roadmapping-1984-1995v11_8.h2k | sim-946.choices | HTAP-options-2.json | General | HTAP-work-0 | 946 | HTAP-sim-946 | Details in JSON output |  | 0 | 0 | 0 | 0 | 0 | 0 | 0 | 0 | 12223.9 | 0 | 0 | 0 | 0 | 0 | 0 | 0 | 0 | 0 | 12223.9 | 0 | Details in JSON output | Details in JSON output | TRUE | 12223.9 | S | Opt-DHWSystem=>ElecIDEAL;Opt-Heating-Cooling=>gas-hybrid-1; | TRUE | ACH_4_5 | Generic_Wall_R-15-eff | NA | NBC-Baseloads | NA | CeilR30 | H2KCodeLibFile | ElecIDEAL | none | NA | NA | VintageR20 | NA | NA | VintageR5 | NA | NA | VintageR10 | rates2016 | NA | NA | gas-hybrid-1 | MONTREAL | General | ArchetypeRoadmapping_gas | NA | NA | NA | NA | NA | dbl-clear-u3.13 |  |  | MONTREAL | QUEBEC | {} | 16.1 | 61.6 | 3 | -23 | 0 | 2 | 16.1 | 33.1 | 19.2 | 13.9 | 0 | 26.3 | 77.8 | 0 | 17747.8 | 373.6 | 0 | 0 | 0 | 5 | 24.9 | 14 | 1.7 | 5.8 | 0 | 1.6 | 8.8 | 0 | 0 | 0 | 96.4 | 27.7 | 15.8 | 96.4 | 4200 | 16.1 | 0 | 0 | 0 | 0 | 24.9 | 2.36 | 77 | 1 | 3307.6 | 12288 | 0 | 1340.1 | 19.2 | 13.9 | 19 | 0 | 0 | 0 | 92.7 | 7 | 11.4 | 1455 | 365.12 | 1820.12 | 0 | 0 | 0 | 1820.12 | 0 | TRUE | 1 | 1 | 2.3558 | 470c9c257399fef59b733f5bc9bf2edf | 470c9c257399fef59b733f5bc9bf2edf | Details in JSON output | Details in JSON output |  | nil | TRUE | Details in JSON output
Step 1 | 4.5 | 81.44 | 88.1 | 0 | 3.532 | 0 | 0 | 17.145 | 290.987 | 0 | 0 | 170.672 | 11.537 | OTTAWA | ONTARIO | 5.28 | Attic/gable | 16.68 | 2018-06-28 | 0 | 0 | 184.6 | S |  | Two | SingleDetached | 661 | 2.64 | 64.61 | MONTREAL | 1.2 | 5 | 0 | 0 | 4.1 | 0 | 0 | 1.2 | 0.609 | 0.62 | 0 | 0 | 0.618 | 0 | 0 | 0.609 | 36.11 | 1990 | Zone 6 | Natural gas | Natural gas | roadmapping-1984-1995v11_8.h2k | sim-947.choices | HTAP-options-2.json | General | HTAP-work-1 | 947 | HTAP-sim-947 | Details in JSON output |  | 0 | 0 | 0 | 0 | 0 | 0 | 0 | 0 | 12223.9 | 0 | 0 | 0 | 0 | 0 | 0 | 0 | 0 | 0 | 12223.9 | 0 | Details in JSON output | Details in JSON output | TRUE | 12223.9 | S | Opt-DHWSystem=>ElecIDEAL;Opt-Heating-Cooling=>gas-hybrid-2; | TRUE | ACH_4_5 | Generic_Wall_R-15-eff | NA | NBC-Baseloads | NA | CeilR30 | H2KCodeLibFile | ElecIDEAL | none | NA | NA | VintageR20 | NA | NA | VintageR5 | NA | NA | VintageR10 | rates2016 | NA | NA | gas-hybrid-2 | MONTREAL | General | ArchetypeRoadmapping_gas | NA | NA | NA | NA | NA | dbl-clear-u3.13 |  |  | MONTREAL | QUEBEC | {} | 16.1 | 61.6 | 3 | -23 | 0 | 2 | 16.1 | 51 | 8 | 43 | 0 | 26.3 | 95.7 | 0 | 14633.1 | 1155 | 0 | 0 | 0 | 5 | 24.9 | 14 | 1.7 | 5.8 | 0 | 1.6 | 8.9 | 0 | 0 | 0 | 96.5 | 27.7 | 15.8 | 96.5 | 4200 | 16.1 | 0 | 0 | 0 | 0 | 24.9 | 2.4 | 103.9 | 1 | 3307.6 | 12288 | 0 | 1529.5 | 8 | 43 | 7.5 | 0 | 0 | 0 | 92.7 | 7 | 11.4 | 1236.35 | 773.18 | 2009.53 | 0 | 0 | 0 | 2009.53 | 0 | TRUE | 1 | 1 | 2.3969 | 470c9c257399fef59b733f5bc9bf2edf | 470c9c257399fef59b733f5bc9bf2edf | Details in JSON output | Details in JSON output |  | nil | TRUE | Details in JSON output
Step 1 | 4.5 | 81.44 | 88.1 | 0 | 3.532 | 0 | 0 | 17.145 | 290.987 | 0 | 0 | 170.672 | 11.537 | OTTAWA | ONTARIO | 5.28 | Attic/gable | 16.68 | 2018-06-28 | 0 | 0 | 184.6 | S |  | Two | SingleDetached | 661 | 2.64 | 64.61 | MONTREAL | 1.2 | 5 | 0 | 0 | 4.1 | 0 | 0 | 1.2 | 0.609 | 0.62 | 0 | 0 | 0.618 | 0 | 0 | 0.609 | 36.11 | 1990 | Zone 6 | Natural gas | Natural gas | roadmapping-1984-1995v11_8.h2k | sim-948.choices | HTAP-options-2.json | General | HTAP-work-2 | 948 | HTAP-sim-948 | Details in JSON output |  | 0 | 0 | 0 | 0 | 0 | 0 | 0 | 0 | 12223.9 | 0 | 0 | 0 | 0 | 0 | 0 | 0 | 0 | 0 | 12223.9 | 0 | Details in JSON output | Details in JSON output | TRUE | 12223.9 | S | Opt-DHWSystem=>ElecIDEAL;Opt-Heating-Cooling=>gas-hybrid-3; | TRUE | ACH_4_5 | Generic_Wall_R-15-eff | NA | NBC-Baseloads | NA | CeilR30 | H2KCodeLibFile | ElecIDEAL | none | NA | NA | VintageR20 | NA | NA | VintageR5 | NA | NA | VintageR10 | rates2016 | NA | NA | gas-hybrid-3 | MONTREAL | General | ArchetypeRoadmapping_gas | NA | NA | NA | NA | NA | dbl-clear-u3.13 |  |  | MONTREAL | QUEBEC | {} | 16.1 | 61.6 | 3 | -23 | 0 | 2 | 16.1 | 53.9 | 6.6 | 47.3 | 0 | 26.3 | 98.6 | 0 | 14231.1 | 1270.7 | 0 | 0 | 0 | 5 | 24.9 | 14 | 1.7 | 5.8 | 0 | 1.6 | 8.9 | 0 | 0 | 0 | 96.5 | 27.7 | 15.8 | 96.5 | 4200 | 16.1 | 0 | 0 | 0 | 0 | 24.9 | 2.35 | 108.2 | 1 | 3307.6 | 12288 | 0 | 1562 | 6.6 | 47.3 | 6.1 | 0 | 0 | 0 | 92.7 | 7 | 11.4 | 1208.12 | 833.86 | 2041.99 | 0 | 0 | 0 | 2041.99 | 0 | TRUE | 1 | 1 | 2.3547 | 470c9c257399fef59b733f5bc9bf2edf | 470c9c257399fef59b733f5bc9bf2edf | Details in JSON output | Details in JSON output |  | nil | TRUE | Details in JSON output
Step 1 | 4.5 | 81.44 | 88.1 | 0 | 3.532 | 0 | 0 | 17.145 | 290.987 | 0 | 0 | 170.672 | 11.537 | OTTAWA | ONTARIO | 5.28 | Attic/gable | 16.68 | 2018-06-28 | 0 | 0 | 184.6 | S |  | Two | SingleDetached | 661 | 2.64 | 64.61 | MONTREAL | 1.2 | 5 | 0 | 0 | 4.1 | 0 | 0 | 1.2 | 0.609 | 0.62 | 0 | 0 | 0.618 | 0 | 0 | 0.609 | 36.11 | 1990 | Zone 6 | Natural gas | Natural gas | roadmapping-1984-1995v11_8.h2k | sim-949.choices | HTAP-options-2.json | General | HTAP-work-3 | 949 | HTAP-sim-949 | Details in JSON output |  | 0 | 0 | 0 | 0 | 0 | 0 | 0 | 0 | 12223.9 | 0 | 0 | 0 | 0 | 0 | 0 | 0 | 0 | 0 | 12223.9 | 0 | Details in JSON output | Details in JSON output | TRUE | 12223.9 | S | Opt-DHWSystem=>ElecIDEAL;Opt-Heating-Cooling=>gas-hybrid-4; | TRUE | ACH_4_5 | Generic_Wall_R-15-eff | NA | NBC-Baseloads | NA | CeilR30 | H2KCodeLibFile | ElecIDEAL | none | NA | NA | VintageR20 | NA | NA | VintageR5 | NA | NA | VintageR10 | rates2016 | NA | NA | gas-hybrid-4 | MONTREAL | General | ArchetypeRoadmapping_gas | NA | NA | NA | NA | NA | dbl-clear-u3.13 |  |  | MONTREAL | QUEBEC | {} | 16.1 | 61.6 | 3 | -23 | 0 | 2 | 16.1 | 46 | 10.8 | 35.2 | 0 | 26.3 | 90.6 | 0 | 15403.8 | 944.4 | 0 | 0 | 0 | 5 | 24.9 | 14 | 1.7 | 5.8 | 0 | 1.6 | 8.9 | 0 | 0 | 0 | 96.5 | 27.7 | 15.8 | 96.5 | 4200 | 16.1 | 0 | 0 | 0 | 0 | 24.9 | 2.49 | 96.3 | 1 | 3307.6 | 12288 | 0 | 1473.8 | 10.8 | 35.2 | 10.4 | 0 | 0 | 0 | 92.7 | 7 | 11.4 | 1290.45 | 663.34 | 1953.78 | 0 | 0 | 0 | 1953.78 | 0 | TRUE | 1 | 1 | 2.4871 | 470c9c257399fef59b733f5bc9bf2edf | 470c9c257399fef59b733f5bc9bf2edf | Details in JSON output | Details in JSON output |  | nil | TRUE | Details in JSON output
Step 1 | 4.5 | 81.44 | 88.1 | 0 | 3.532 | 0 | 0 | 17.145 | 290.987 | 0 | 0 | 170.672 | 11.537 | OTTAWA | ONTARIO | 5.28 | Attic/gable | 16.68 | 2018-06-28 | 0 | 0 | 184.6 | S |  | Two | SingleDetached | 661 | 2.64 | 64.61 | MONTREAL | 1.2 | 5 | 0 | 0 | 4.1 | 0 | 0 | 1.2 | 0.609 | 0.62 | 0 | 0 | 0.618 | 0 | 0 | 0.609 | 36.11 | 1990 | Zone 6 | Natural gas | Natural gas | roadmapping-1984-1995v11_8.h2k | sim-950.choices | HTAP-options-2.json | General | HTAP-work-4 | 950 | HTAP-sim-950 | Details in JSON output |  | 0 | 0 | 0 | 0 | 0 | 0 | 0 | 0 | 0 | 0 | 0 | 0 | 0 | 0 | 0 | 0 | 0 | 0 | 0 | 0 | Details in JSON output | Details in JSON output | TRUE | 0 | S | Opt-DHWSystem=>ElecIDEAL;Opt-Heating-Cooling=>oil-high-efficiency-noAC; | TRUE | ACH_4_5 | Generic_Wall_R-15-eff | NA | NBC-Baseloads | NA | CeilR30 | H2KCodeLibFile | ElecIDEAL | none | NA | NA | VintageR20 | NA | NA | VintageR5 | NA | NA | VintageR10 | rates2016 | NA | NA | oil-high-efficiency-noAC | MONTREAL | General | ArchetypeRoadmapping_gas | NA | NA | NA | NA | NA | dbl-clear-u3.13 |  |  | MONTREAL | QUEBEC | {} | 16.1 | 61.6 | 0 | -23 | 0 | 0 | 16.1 | 65.5 | 65.5 | 0 | 0 | 26.3 | 107.9 | 0 | 11832.8 | 0 | 1694.7 | 0 | 0 | 5 | 24.9 | 14.1 | 1.7 | 5.8 | 0 | 1.6 | 9 | 0 | 0 | 0 | 96.6 | 27.7 | 15.8 | 96.6 | 4200 | 16.1 | 0 | 0 | 0 | 0 | 24.9 | 2.4 | 122.8 | 1 | 3307.6 | 12210.2 | 0 | 2551 | 0.3 | 0 | 0 | 65.3 | 0 | 0 | 92.7 | 0 | 11.5 | 1039.76 | 0 | 3031 | 1991.24 | 0 | 0 | 3031 | 0 | TRUE | 1 | 1 | 2.3962 | 470c9c257399fef59b733f5bc9bf2edf | 470c9c257399fef59b733f5bc9bf2edf | Details in JSON output | Details in JSON output |  | nil | TRUE | Details in JSON output
Step 1 | 4.5 | 81.44 | 88.1 | 0 | 3.532 | 0 | 0 | 17.145 | 290.987 | 0 | 0 | 170.672 | 11.537 | OTTAWA | ONTARIO | 5.28 | Attic/gable | 16.68 | 2018-06-28 | 0 | 0 | 184.6 | S |  | Two | SingleDetached | 661 | 2.64 | 64.61 | MONTREAL | 1.2 | 5 | 0 | 0 | 4.1 | 0 | 0 | 1.2 | 0.609 | 0.62 | 0 | 0 | 0.618 | 0 | 0 | 0.609 | 36.11 | 1990 | Zone 6 | Natural gas | Natural gas | roadmapping-1984-1995v11_8.h2k | sim-951.choices | HTAP-options-2.json | General | HTAP-work-5 | 951 | HTAP-sim-951 | Details in JSON output |  | 0 | 0 | 0 | 0 | 0 | 0 | 0 | 0 | 0 | 0 | 0 | 0 | 0 | 0 | 0 | 0 | 0 | 0 | 0 | 0 | Details in JSON output | Details in JSON output | TRUE | 0 | S | Opt-DHWSystem=>ElecIDEAL; | TRUE | ACH_4_5 | Generic_Wall_R-15-eff | NA | NBC-Baseloads | NA | CeilR30 | H2KCodeLibFile | ElecIDEAL | none | NA | NA | VintageR20 | NA | NA | VintageR5 | NA | NA | VintageR10 | rates2016 | NA | NA | vintageOil74% | MONTREAL | General | ArchetypeRoadmapping_oil | NA | NA | NA | NA | NA | dbl-clear-u3.13 |  |  | MONTREAL | QUEBEC | {} | 16.1 | 61.7 | 0 | -23 | 0 | 0 | 16.1 | 79 | 79 | 0 | 0 | 26.3 | 121.4 | 0 | 12088.9 | 0 | 2021.3 | 0 | 0 | 5 | 24.9 | 14.1 | 1.7 | 5.8 | 0 | 1.6 | 9.1 | 0 | 0 | 0 | 96.7 | 27.7 | 15.8 | 96.7 | 4200 | 16.1 | 0 | 0 | 0 | 0 | 24.9 | 2.31 | 143.1 | 1 | 3307.6 | 12210.2 | 0 | 2952.8 | 1.2 | 0 | 0 | 77.9 | 0 | 0 | 92.8 | 0 | 11.5 | 1057.74 | 0 | 3432.81 | 2375.06 | 0 | 0 | 3432.81 | 0 | TRUE | 1 | 1 | 2.3066 | 470c9c257399fef59b733f5bc9bf2edf | 470c9c257399fef59b733f5bc9bf2edf | Details in JSON output | Details in JSON output |  | nil | TRUE | Details in JSON output
Step 1 | 4.5 | 81.44 | 88.1 | 0 | 3.532 | 0 | 0 | 17.145 | 290.987 | 0 | 0 | 170.672 | 11.537 | OTTAWA | ONTARIO | 5.28 | Attic/gable | 16.68 | 2018-06-28 | 0 | 0 | 184.6 | S |  | Two | SingleDetached | 661 | 2.64 | 64.61 | MONTREAL | 1.2 | 5 | 0 | 0 | 4.1 | 0 | 0 | 1.2 | 0.609 | 0.62 | 0 | 0 | 0.618 | 0 | 0 | 0.609 | 36.11 | 1990 | Zone 6 | Natural gas | Natural gas | roadmapping-1984-1995v11_8.h2k | sim-952.choices | HTAP-options-2.json | General | HTAP-work-6 | 952 | HTAP-sim-952 | Details in JSON output |  | 0 | 0 | 0 | 0 | 0 | 0 | 0 | 0 | 4923.9 | 0 | 0 | 0 | 0 | 0 | 0 | 0 | 0 | 0 | 4923.9 | 0 | Details in JSON output | Details in JSON output | TRUE | 4923.9 | S | Opt-DHWSystem=>ElecIDEAL;Opt-Heating-Cooling=>gas-furnace-ecm; | TRUE | ACH_4_5 | Generic_Wall_R-15-eff | NA | NBC-Baseloads | NA | CeilR30 | H2KCodeLibFile | ElecIDEAL | none | NA | NA | VintageR20 | NA | NA | VintageR5 | NA | NA | VintageR10 | rates2016 | NA | NA | gas-furnace-ecm | MONTREAL | General | ArchetypeRoadmapping_oil | NA | NA | NA | NA | NA | dbl-clear-u3.13 |  |  | MONTREAL | QUEBEC | {} | 16.1 | 61.6 | 0 | -23 | 0 | 0 | 16.1 | 64.2 | 64.2 | 0 | 0 | 26.3 | 106.5 | 0 | 11832.8 | 1716.6 | 0 | 0 | 0 | 5 | 24.9 | 14.1 | 1.7 | 5.8 | 0 | 1.6 | 9 | 0 | 0 | 0 | 96.6 | 27.7 | 15.8 | 96.6 | 4200 | 16.1 | 0 | 0 | 0 | 0 | 24.9 | 2.34 | 120.7 | 1 | 3307.6 | 12210.2 | 0 | 1626.8 | 0.3 | 63.9 | 0 | 0 | 0 | 0 | 92.7 | 0 | 11.5 | 1039.76 | 1067.03 | 2106.8 | 0 | 0 | 0 | 2106.8 | 0 | TRUE | 1 | 1 | 2.3442 | 470c9c257399fef59b733f5bc9bf2edf | 470c9c257399fef59b733f5bc9bf2edf | Details in JSON output | Details in JSON output |  | nil | TRUE | Details in JSON output
Step 1 | 4.5 | 81.44 | 88.1 | 0 | 3.532 | 0 | 0 | 17.145 | 290.987 | 0 | 0 | 170.672 | 11.537 | OTTAWA | ONTARIO | 5.28 | Attic/gable | 16.68 | 2018-06-28 | 0 | 0 | 184.6 | S |  | Two | SingleDetached | 661 | 2.64 | 64.61 | MONTREAL | 1.2 | 5 | 0 | 0 | 4.1 | 0 | 0 | 1.2 | 0.609 | 0.62 | 0 | 0 | 0.618 | 0 | 0 | 0.609 | 36.11 | 1990 | Zone 6 | Natural gas | Natural gas | roadmapping-1984-1995v11_8.h2k | sim-953.choices | HTAP-options-2.json | General | HTAP-work-0 | 953 | HTAP-sim-953 | Details in JSON output |  | 0 | 0 | 0 | 0 | 0 | 0 | 0 | 0 | 11083.12 | 0 | 0 | 0 | 0 | 0 | 0 | 0 | 0 | 0 | 11083.12 | 0 | Details in JSON output | Details in JSON output | TRUE | 11083.12 | S | Opt-DHWSystem=>ElecIDEAL;Opt-Heating-Cooling=>ASHP; | TRUE | ACH_4_5 | Generic_Wall_R-15-eff | NA | NBC-Baseloads | NA | CeilR30 | H2KCodeLibFile | ElecIDEAL | none | NA | NA | VintageR20 | NA | NA | VintageR5 | NA | NA | VintageR10 | rates2016 | NA | NA | ASHP | MONTREAL | General | ArchetypeRoadmapping_oil | NA | NA | NA | NA | NA | dbl-clear-u3.13 |  |  | MONTREAL | QUEBEC | {} | 16.1 | 61.6 | 2.9 | -23 | 0 | 2.1 | 16.1 | 32.5 | 19.1 | 13.4 | 0 | 26.3 | 77.2 | 0 | 21457.1 | 0 | 0 | 0 | 0 | 5 | 24.9 | 14 | 1.7 | 5.8 | 0 | 1.6 | 8.8 | 0 | 0 | 0 | 96.4 | 27.7 | 15.8 | 96.4 | 4200 | 16.1 | 0 | 0 | 0 | 0 | 24.9 | 2.33 | 76.2 | 1 | 3307.6 | 12288 | 0 | 1235.4 | 32.5 | 0 | 18.9 | 0 | 0 | 0 | 92.7 | 7 | 11.4 | 1715.39 | 0 | 1715.39 | 0 | 0 | 0 | 1715.39 | 0 | TRUE | 1 | 1 | 2.3325 | 470c9c257399fef59b733f5bc9bf2edf | 470c9c257399fef59b733f5bc9bf2edf | Details in JSON output | Details in JSON output |  | nil | TRUE | Details in JSON output
Step 1 | 4.5 | 81.44 | 88.1 | 0 | 3.532 | 0 | 0 | 17.145 | 290.987 | 0 | 0 | 170.672 | 11.537 | OTTAWA | ONTARIO | 5.28 | Attic/gable | 16.68 | 2018-06-28 | 0 | 0 | 184.6 | S |  | Two | SingleDetached | 661 | 2.64 | 64.61 | MONTREAL | 1.2 | 5 | 0 | 0 | 4.1 | 0 | 0 | 1.2 | 0.609 | 0.62 | 0 | 0 | 0.618 | 0 | 0 | 0.609 | 36.11 | 1990 | Zone 6 | Natural gas | Natural gas | roadmapping-1984-1995v11_8.h2k | sim-954.choices | HTAP-options-2.json | General | HTAP-work-1 | 954 | HTAP-sim-954 | Details in JSON output |  | 0 | 0 | 0 | 0 | 0 | 0 | 0 | 0 | 18458.12 | 0 | 0 | 0 | 0 | 0 | 0 | 0 | 0 | 0 | 18458.12 | 0 | Details in JSON output | Details in JSON output | TRUE | 18458.12 | S | Opt-DHWSystem=>ElecIDEAL;Opt-Heating-Cooling=>CCASHP; | TRUE | ACH_4_5 | Generic_Wall_R-15-eff | NA | NBC-Baseloads | NA | CeilR30 | H2KCodeLibFile | ElecIDEAL | none | NA | NA | VintageR20 | NA | NA | VintageR5 | NA | NA | VintageR10 | rates2016 | NA | NA | CCASHP | MONTREAL | General | ArchetypeRoadmapping_oil | NA | NA | NA | NA | NA | dbl-clear-u3.13 |  |  | MONTREAL | QUEBEC | {} | 16.1 | 61.6 | 2.6 | -23 | 0 | 2.3 | 16.1 | 25.2 | 24.7 | 0.6 | 0 | 26.3 | 70.2 | 0 | 19512.3 | 0 | 0 | 0 | 0 | 5 | 24.9 | 14 | 1.7 | 5.8 | 0 | 1.6 | 8.8 | 0 | 0 | 0 | 96.4 | 27.7 | 15.8 | 96.4 | 4200 | 16.1 | 0 | 0 | 0 | 0 | 24.9 | 2.35 | 65.6 | 1 | 3307.6 | 12288 | 0 | 1098.9 | 25.2 | 0 | 24.6 | 0 | 0 | 0 | 92.7 | 7 | 11.4 | 1578.87 | 0 | 1578.87 | 0 | 0 | 0 | 1578.87 | 0 | TRUE | 1 | 1 | 2.3534 | 470c9c257399fef59b733f5bc9bf2edf | 470c9c257399fef59b733f5bc9bf2edf | Details in JSON output | Details in JSON output |  | nil | TRUE | Details in JSON output
Step 1 | 4.5 | 81.44 | 88.1 | 0 | 3.532 | 0 | 0 | 17.145 | 290.987 | 0 | 0 | 170.672 | 11.537 | OTTAWA | ONTARIO | 5.28 | Attic/gable | 16.68 | 2018-06-28 | 0 | 0 | 184.6 | S |  | Two | SingleDetached | 661 | 2.64 | 64.61 | MONTREAL | 1.2 | 5 | 0 | 0 | 4.1 | 0 | 0 | 1.2 | 0.609 | 0.62 | 0 | 0 | 0.618 | 0 | 0 | 0.609 | 36.11 | 1990 | Zone 6 | Natural gas | Natural gas | roadmapping-1984-1995v11_8.h2k | sim-955.choices | HTAP-options-2.json | General | HTAP-work-2 | 955 | HTAP-sim-955 | Details in JSON output |  | 0 | 0 | 0 | 0 | 0 | 0 | 0 | 0 | 30560.12 | 0 | 0 | 0 | 0 | 0 | 0 | 0 | 0 | 0 | 30560.12 | 0 | Details in JSON output | Details in JSON output | TRUE | 30560.12 | S | Opt-DHWSystem=>ElecIDEAL;Opt-Heating-Cooling=>GSHP; | TRUE | ACH_4_5 | Generic_Wall_R-15-eff | NA | NBC-Baseloads | NA | CeilR30 | H2KCodeLibFile | ElecIDEAL | none | NA | NA | VintageR20 | NA | NA | VintageR5 | NA | NA | VintageR10 | rates2016 | NA | NA | GSHP | MONTREAL | General | ArchetypeRoadmapping_oil | NA | NA | NA | NA | NA | dbl-clear-u3.13 |  |  | MONTREAL | QUEBEC | {} | 16.1 | 61.8 | 2.9 | -23 | 0 | 1.2 | 16.1 | 18.3 | 18.2 | 0.1 | 0 | 26.3 | 62 | 0 | 17208.3 | 0 | 0 | 0 | 0 | 5 | 24.9 | 14.1 | 1.7 | 5.8 | 0 | 1.6 | 9.4 | 0 | 0 | 0 | 96.6 | 27.7 | 15.8 | 96.6 | 4200 | 16.1 | 0 | 0 | 0 | 0 | 24.9 | 2.24 | 53.4 | 1 | 3307.6 | 12288 | 0 | 937.1 | 18.3 | 0 | 15.1 | 0 | 0 | 0 | 93 | 3.9 | 11.5 | 1417.13 | 0 | 1417.13 | 0 | 0 | 0 | 1417.13 | 0 | TRUE | 1 | 1 | 2.2362 | 470c9c257399fef59b733f5bc9bf2edf | 470c9c257399fef59b733f5bc9bf2edf | Details in JSON output | Details in JSON output |  | nil | TRUE | Details in JSON output
Step 1 | 4.5 | 81.44 | 88.1 | 0 | 3.532 | 0 | 0 | 17.145 | 290.987 | 0 | 0 | 170.672 | 11.537 | OTTAWA | ONTARIO | 5.28 | Attic/gable | 16.68 | 2018-06-28 | 0 | 0 | 184.6 | S |  | Two | SingleDetached | 661 | 2.64 | 64.61 | MONTREAL | 1.2 | 5 | 0 | 0 | 4.1 | 0 | 0 | 1.2 | 0.609 | 0.62 | 0 | 0 | 0.618 | 0 | 0 | 0.609 | 36.11 | 1990 | Zone 6 | Natural gas | Natural gas | roadmapping-1984-1995v11_8.h2k | sim-956.choices | HTAP-options-2.json | General | HTAP-work-3 | 956 | HTAP-sim-956 | Details in JSON output |  | 0 | 0 | 0 | 0 | 0 | 0 | 0 | 0 | 12223.9 | 0 | 0 | 0 | 0 | 0 | 0 | 0 | 0 | 0 | 12223.9 | 0 | Details in JSON output | Details in JSON output | TRUE | 12223.9 | S | Opt-DHWSystem=>ElecIDEAL;Opt-Heating-Cooling=>gas-hybrid-1; | TRUE | ACH_4_5 | Generic_Wall_R-15-eff | NA | NBC-Baseloads | NA | CeilR30 | H2KCodeLibFile | ElecIDEAL | none | NA | NA | VintageR20 | NA | NA | VintageR5 | NA | NA | VintageR10 | rates2016 | NA | NA | gas-hybrid-1 | MONTREAL | General | ArchetypeRoadmapping_oil | NA | NA | NA | NA | NA | dbl-clear-u3.13 |  |  | MONTREAL | QUEBEC | {} | 16.1 | 61.6 | 3 | -23 | 0 | 2 | 16.1 | 33.1 | 19.2 | 13.9 | 0 | 26.3 | 77.8 | 0 | 17747.8 | 373.6 | 0 | 0 | 0 | 5 | 24.9 | 14 | 1.7 | 5.8 | 0 | 1.6 | 8.8 | 0 | 0 | 0 | 96.4 | 27.7 | 15.8 | 96.4 | 4200 | 16.1 | 0 | 0 | 0 | 0 | 24.9 | 2.47 | 77 | 1 | 3307.6 | 12288 | 0 | 1340.1 | 19.2 | 13.9 | 19 | 0 | 0 | 0 | 92.7 | 7 | 11.4 | 1455 | 365.12 | 1820.12 | 0 | 0 | 0 | 1820.12 | 0 | TRUE | 1 | 1 | 2.4659 | 470c9c257399fef59b733f5bc9bf2edf | 470c9c257399fef59b733f5bc9bf2edf | Details in JSON output | Details in JSON output |  | nil | TRUE | Details in JSON output
Step 1 | 4.5 | 81.44 | 88.1 | 0 | 3.532 | 0 | 0 | 17.145 | 290.987 | 0 | 0 | 170.672 | 11.537 | OTTAWA | ONTARIO | 5.28 | Attic/gable | 16.68 | 2018-06-28 | 0 | 0 | 184.6 | S |  | Two | SingleDetached | 661 | 2.64 | 64.61 | MONTREAL | 1.2 | 5 | 0 | 0 | 4.1 | 0 | 0 | 1.2 | 0.609 | 0.62 | 0 | 0 | 0.618 | 0 | 0 | 0.609 | 36.11 | 1990 | Zone 6 | Natural gas | Natural gas | roadmapping-1984-1995v11_8.h2k | sim-957.choices | HTAP-options-2.json | General | HTAP-work-4 | 957 | HTAP-sim-957 | Details in JSON output |  | 0 | 0 | 0 | 0 | 0 | 0 | 0 | 0 | 12223.9 | 0 | 0 | 0 | 0 | 0 | 0 | 0 | 0 | 0 | 12223.9 | 0 | Details in JSON output | Details in JSON output | TRUE | 12223.9 | S | Opt-DHWSystem=>ElecIDEAL;Opt-Heating-Cooling=>gas-hybrid-2; | TRUE | ACH_4_5 | Generic_Wall_R-15-eff | NA | NBC-Baseloads | NA | CeilR30 | H2KCodeLibFile | ElecIDEAL | none | NA | NA | VintageR20 | NA | NA | VintageR5 | NA | NA | VintageR10 | rates2016 | NA | NA | gas-hybrid-2 | MONTREAL | General | ArchetypeRoadmapping_oil | NA | NA | NA | NA | NA | dbl-clear-u3.13 |  |  | MONTREAL | QUEBEC | {} | 16.1 | 61.6 | 3 | -23 | 0 | 2 | 16.1 | 51 | 8 | 43 | 0 | 26.3 | 95.7 | 0 | 14633.1 | 1155 | 0 | 0 | 0 | 5 | 24.9 | 14 | 1.7 | 5.8 | 0 | 1.6 | 8.9 | 0 | 0 | 0 | 96.5 | 27.7 | 15.8 | 96.5 | 4200 | 16.1 | 0 | 0 | 0 | 0 | 24.9 | 2.42 | 103.9 | 1 | 3307.6 | 12288 | 0 | 1529.5 | 8 | 43 | 7.5 | 0 | 0 | 0 | 92.7 | 7 | 11.4 | 1236.35 | 773.18 | 2009.53 | 0 | 0 | 0 | 2009.53 | 0 | TRUE | 1 | 1 | 2.4163 | 470c9c257399fef59b733f5bc9bf2edf | 470c9c257399fef59b733f5bc9bf2edf | Details in JSON output | Details in JSON output |  | nil | TRUE | Details in JSON output
Step 1 | 4.5 | 81.44 | 88.1 | 0 | 3.532 | 0 | 0 | 17.145 | 290.987 | 0 | 0 | 170.672 | 11.537 | OTTAWA | ONTARIO | 5.28 | Attic/gable | 16.68 | 2018-06-28 | 0 | 0 | 184.6 | S |  | Two | SingleDetached | 661 | 2.64 | 64.61 | MONTREAL | 1.2 | 5 | 0 | 0 | 4.1 | 0 | 0 | 1.2 | 0.609 | 0.62 | 0 | 0 | 0.618 | 0 | 0 | 0.609 | 36.11 | 1990 | Zone 6 | Natural gas | Natural gas | roadmapping-1984-1995v11_8.h2k | sim-958.choices | HTAP-options-2.json | General | HTAP-work-5 | 958 | HTAP-sim-958 | Details in JSON output |  | 0 | 0 | 0 | 0 | 0 | 0 | 0 | 0 | 12223.9 | 0 | 0 | 0 | 0 | 0 | 0 | 0 | 0 | 0 | 12223.9 | 0 | Details in JSON output | Details in JSON output | TRUE | 12223.9 | S | Opt-DHWSystem=>ElecIDEAL;Opt-Heating-Cooling=>gas-hybrid-3; | TRUE | ACH_4_5 | Generic_Wall_R-15-eff | NA | NBC-Baseloads | NA | CeilR30 | H2KCodeLibFile | ElecIDEAL | none | NA | NA | VintageR20 | NA | NA | VintageR5 | NA | NA | VintageR10 | rates2016 | NA | NA | gas-hybrid-3 | MONTREAL | General | ArchetypeRoadmapping_oil | NA | NA | NA | NA | NA | dbl-clear-u3.13 |  |  | MONTREAL | QUEBEC | {} | 16.1 | 61.6 | 3 | -23 | 0 | 2 | 16.1 | 53.9 | 6.6 | 47.3 | 0 | 26.3 | 98.6 | 0 | 14231.1 | 1270.7 | 0 | 0 | 0 | 5 | 24.9 | 14 | 1.7 | 5.8 | 0 | 1.6 | 8.9 | 0 | 0 | 0 | 96.5 | 27.7 | 15.8 | 96.5 | 4200 | 16.1 | 0 | 0 | 0 | 0 | 24.9 | 2.43 | 108.2 | 1 | 3307.6 | 12288 | 0 | 1562 | 6.6 | 47.3 | 6.1 | 0 | 0 | 0 | 92.7 | 7 | 11.4 | 1208.12 | 833.86 | 2041.99 | 0 | 0 | 0 | 2041.99 | 0 | TRUE | 1 | 1 | 2.4273 | 470c9c257399fef59b733f5bc9bf2edf | 470c9c257399fef59b733f5bc9bf2edf | Details in JSON output | Details in JSON output |  | nil | TRUE | Details in JSON output
Step 1 | 4.5 | 81.44 | 88.1 | 0 | 3.532 | 0 | 0 | 17.145 | 290.987 | 0 | 0 | 170.672 | 11.537 | OTTAWA | ONTARIO | 5.28 | Attic/gable | 16.68 | 2018-06-28 | 0 | 0 | 184.6 | S |  | Two | SingleDetached | 661 | 2.64 | 64.61 | MONTREAL | 1.2 | 5 | 0 | 0 | 4.1 | 0 | 0 | 1.2 | 0.609 | 0.62 | 0 | 0 | 0.618 | 0 | 0 | 0.609 | 36.11 | 1990 | Zone 6 | Natural gas | Natural gas | roadmapping-1984-1995v11_8.h2k | sim-959.choices | HTAP-options-2.json | General | HTAP-work-6 | 959 | HTAP-sim-959 | Details in JSON output |  | 0 | 0 | 0 | 0 | 0 | 0 | 0 | 0 | 12223.9 | 0 | 0 | 0 | 0 | 0 | 0 | 0 | 0 | 0 | 12223.9 | 0 | Details in JSON output | Details in JSON output | TRUE | 12223.9 | S | Opt-DHWSystem=>ElecIDEAL;Opt-Heating-Cooling=>gas-hybrid-4; | TRUE | ACH_4_5 | Generic_Wall_R-15-eff | NA | NBC-Baseloads | NA | CeilR30 | H2KCodeLibFile | ElecIDEAL | none | NA | NA | VintageR20 | NA | NA | VintageR5 | NA | NA | VintageR10 | rates2016 | NA | NA | gas-hybrid-4 | MONTREAL | General | ArchetypeRoadmapping_oil | NA | NA | NA | NA | NA | dbl-clear-u3.13 |  |  | MONTREAL | QUEBEC | {} | 16.1 | 61.6 | 3 | -23 | 0 | 2 | 16.1 | 46 | 10.8 | 35.2 | 0 | 26.3 | 90.6 | 0 | 15403.8 | 944.4 | 0 | 0 | 0 | 5 | 24.9 | 14 | 1.7 | 5.8 | 0 | 1.6 | 8.9 | 0 | 0 | 0 | 96.5 | 27.7 | 15.8 | 96.5 | 4200 | 16.1 | 0 | 0 | 0 | 0 | 24.9 | 2.42 | 96.3 | 1 | 3307.6 | 12288 | 0 | 1473.8 | 10.8 | 35.2 | 10.4 | 0 | 0 | 0 | 92.7 | 7 | 11.4 | 1290.45 | 663.34 | 1953.78 | 0 | 0 | 0 | 1953.78 | 0 | TRUE | 1 | 1 | 2.4178 | 470c9c257399fef59b733f5bc9bf2edf | 470c9c257399fef59b733f5bc9bf2edf | Details in JSON output | Details in JSON output |  | nil | TRUE | Details in JSON output
Step 1 | 4.5 | 81.44 | 88.1 | 0 | 3.532 | 0 | 0 | 17.145 | 290.987 | 0 | 0 | 170.672 | 11.537 | OTTAWA | ONTARIO | 5.28 | Attic/gable | 16.68 | 2018-06-28 | 0 | 0 | 184.6 | S |  | Two | SingleDetached | 661 | 2.64 | 64.61 | MONTREAL | 1.2 | 5 | 0 | 0 | 4.1 | 0 | 0 | 1.2 | 0.609 | 0.62 | 0 | 0 | 0.618 | 0 | 0 | 0.609 | 36.11 | 1990 | Zone 6 | Natural gas | Natural gas | roadmapping-1984-1995v11_8.h2k | sim-960.choices | HTAP-options-2.json | General | HTAP-work-0 | 960 | HTAP-sim-960 | Details in JSON output |  | 0 | 0 | 0 | 0 | 0 | 0 | 0 | 0 | 0 | 0 | 0 | 0 | 0 | 0 | 0 | 0 | 0 | 0 | 0 | 0 | Details in JSON output | Details in JSON output | TRUE | 0 | S | Opt-DHWSystem=>ElecIDEAL;Opt-Heating-Cooling=>oil-high-efficiency-noAC; | TRUE | ACH_4_5 | Generic_Wall_R-15-eff | NA | NBC-Baseloads | NA | CeilR30 | H2KCodeLibFile | ElecIDEAL | none | NA | NA | VintageR20 | NA | NA | VintageR5 | NA | NA | VintageR10 | rates2016 | NA | NA | oil-high-efficiency-noAC | MONTREAL | General | ArchetypeRoadmapping_oil | NA | NA | NA | NA | NA | dbl-clear-u3.13 |  |  | MONTREAL | QUEBEC | {} | 16.1 | 61.6 | 0 | -23 | 0 | 0 | 16.1 | 65.5 | 65.5 | 0 | 0 | 26.3 | 107.9 | 0 | 11832.8 | 0 | 1694.7 | 0 | 0 | 5 | 24.9 | 14.1 | 1.7 | 5.8 | 0 | 1.6 | 9 | 0 | 0 | 0 | 96.6 | 27.7 | 15.8 | 96.6 | 4200 | 16.1 | 0 | 0 | 0 | 0 | 24.9 | 2.36 | 122.8 | 1 | 3307.6 | 12210.2 | 0 | 2551 | 0.3 | 0 | 0 | 65.3 | 0 | 0 | 92.7 | 0 | 11.5 | 1039.76 | 0 | 3031 | 1991.24 | 0 | 0 | 3031 | 0 | TRUE | 1 | 1 | 2.3564 | 470c9c257399fef59b733f5bc9bf2edf | 470c9c257399fef59b733f5bc9bf2edf | Details in JSON output | Details in JSON output |  | nil | TRUE | Details in JSON output
Step 1 | 3.5 | 89.87 | 94.8 | 0 | 3.377 | 0 | 0 | 17.971 | 311.443 | 0 | 0 | 181.924 | 13.371 | OTTAWA | ONTARIO | 7.04 | Attic/gable | 13.46 | 2018-06-28 | 0 | 0 | 203.2 | S |  | Two | SingleDetached | 734.2 | 2.64 | 68.87 | MONTREAL | 1.6 | 5.6 | 0 | 0 | 4.6 | 0 | 0 | 1.6 | 0.514 | 0.522 | 0 | 0 | 0.521 | 0 | 0 | 0.514 | 28.48 | 2000 | Zone 6 | Natural gas | Natural gas | roadmapping-1996-2005v11_8.h2k | sim-961.choices | HTAP-options-2.json | General | HTAP-work-1 | 961 | HTAP-sim-961 | Details in JSON output |  | 0 | 0 | 0 | 0 | 0 | 0 | 0 | 0 | 4417.5 | 0 | 0 | 0 | 0 | 0 | 0 | 0 | 0 | 0 | 4417.5 | 0 | Details in JSON output | Details in JSON output | FALSE | 4417.5 | S | Opt-DHWSystem=>ElecIDEAL; | TRUE | ACH_3_5 | Generic_Wall_R-15-eff | NA | NBC-Baseloads | NA | CeilR40 | H2KCodeLibFile | ElecIDEAL | none | NA | NA | VintageR20 | NA | NA | VintageR5 | NA | NA | VintageR10 | rates2016 | NA | NA | NBC-elec-heat | MONTREAL | General | ArchetypeRoadmapping_elec | NA | NA | NA | NA | NA | dbl-clear-u2.13 |  |  | MONTREAL | QUEBEC | {} | 16.1 | 56.6 | 0 | -23 | 0 | 0 | 16.1 | 56.6 | 56.6 | 0 | 0 | 26.3 | 99 | 0 | 27498.8 | 0 | 0 | 0 | 0 | 5.6 | 21.9 | 15 | 1.5 | 4.8 | 0 | 1.5 | 10 | 0 | 0 | 0 | 91.3 | 28.6 | 12.4 | 91.3 | 4200 | 16.1 | 0 | 0 | 0 | 0 | 21.9 | 2.37 | 99.4 | 1 | 3352.9 | 11433.3 | 0 | 1659.5 | 56.6 | 0 | 0 | 0 | 0 | 0 | 77.4 | 0 | 11.1 | 2139.52 | 0 | 2139.52 | 0 | 0 | 0 | 2139.52 | 0 | TRUE | 1 | 1 | 2.3661 | 470c9c257399fef59b733f5bc9bf2edf | 470c9c257399fef59b733f5bc9bf2edf | Details in JSON output | Details in JSON output |  | nil | TRUE | Details in JSON output
Step 1 | 3.5 | 89.87 | 94.8 | 0 | 3.377 | 0 | 0 | 17.971 | 311.443 | 0 | 0 | 181.924 | 13.371 | OTTAWA | ONTARIO | 7.04 | Attic/gable | 13.46 | 2018-06-28 | 0 | 0 | 203.2 | S |  | Two | SingleDetached | 734.2 | 2.64 | 68.87 | MONTREAL | 1.6 | 5.6 | 0 | 0 | 4.6 | 0 | 0 | 1.6 | 0.514 | 0.522 | 0 | 0 | 0.521 | 0 | 0 | 0.514 | 28.48 | 2000 | Zone 6 | Natural gas | Natural gas | roadmapping-1996-2005v11_8.h2k | sim-962.choices | HTAP-options-2.json | General | HTAP-work-2 | 962 | HTAP-sim-962 | Details in JSON output |  | 0 | 0 | 0 | 0 | 0 | 0 | 0 | 0 | 5184.17 | 0 | 0 | 0 | 0 | 0 | 0 | 0 | 0 | 0 | 5184.17 | 0 | Details in JSON output | Details in JSON output | FALSE | 5184.17 | S | Opt-DHWSystem=>ElecIDEAL;Opt-Heating-Cooling=>gas-furnace-ecm; | TRUE | ACH_3_5 | Generic_Wall_R-15-eff | NA | NBC-Baseloads | NA | CeilR40 | H2KCodeLibFile | ElecIDEAL | none | NA | NA | VintageR20 | NA | NA | VintageR5 | NA | NA | VintageR10 | rates2016 | NA | NA | gas-furnace-ecm | MONTREAL | General | ArchetypeRoadmapping_elec | NA | NA | NA | NA | NA | dbl-clear-u2.13 |  |  | MONTREAL | QUEBEC | {} | 16.1 | 56.6 | 0 | -23 | 0 | 0 | 16.1 | 58.9 | 58.9 | 0 | 0 | 26.3 | 101.3 | 0 | 11824.7 | 1576.6 | 0 | 0 | 0 | 5.5 | 21.9 | 14.9 | 1.5 | 4.8 | 0 | 1.5 | 9.8 | 0 | 0 | 0 | 91.2 | 28.6 | 12.4 | 91.2 | 4200 | 16.1 | 0 | 0 | 0 | 0 | 21.9 | 2.36 | 102.5 | 1 | 3352.9 | 11433.3 | 0 | 1553.4 | 0.2 | 58.7 | 0 | 0 | 0 | 0 | 77.4 | 0 | 11.1 | 1039.2 | 994.21 | 2033.41 | 0 | 0 | 0 | 2033.41 | 0 | TRUE | 1 | 1 | 2.3609 | 470c9c257399fef59b733f5bc9bf2edf | 470c9c257399fef59b733f5bc9bf2edf | Details in JSON output | Details in JSON output |  | nil | TRUE | Details in JSON output
Step 1 | 3.5 | 89.87 | 94.8 | 0 | 3.377 | 0 | 0 | 17.971 | 311.443 | 0 | 0 | 181.924 | 13.371 | OTTAWA | ONTARIO | 7.04 | Attic/gable | 13.46 | 2018-06-28 | 0 | 0 | 203.2 | S |  | Two | SingleDetached | 734.2 | 2.64 | 68.87 | MONTREAL | 1.6 | 5.6 | 0 | 0 | 4.6 | 0 | 0 | 1.6 | 0.514 | 0.522 | 0 | 0 | 0.521 | 0 | 0 | 0.514 | 28.48 | 2000 | Zone 6 | Natural gas | Natural gas | roadmapping-1996-2005v11_8.h2k | sim-963.choices | HTAP-options-2.json | General | HTAP-work-3 | 963 | HTAP-sim-963 | Details in JSON output |  | 0 | 0 | 0 | 0 | 0 | 0 | 0 | 0 | 11343.39 | 0 | 0 | 0 | 0 | 0 | 0 | 0 | 0 | 0 | 11343.39 | 0 | Details in JSON output | Details in JSON output | FALSE | 11343.39 | S | Opt-DHWSystem=>ElecIDEAL;Opt-Heating-Cooling=>ASHP; | TRUE | ACH_3_5 | Generic_Wall_R-15-eff | NA | NBC-Baseloads | NA | CeilR40 | H2KCodeLibFile | ElecIDEAL | none | NA | NA | VintageR20 | NA | NA | VintageR5 | NA | NA | VintageR10 | rates2016 | NA | NA | ASHP | MONTREAL | General | ArchetypeRoadmapping_elec | NA | NA | NA | NA | NA | dbl-clear-u2.13 |  |  | MONTREAL | QUEBEC | {} | 16.1 | 56.6 | 2.9 | -23 | 0 | 2.1 | 16.1 | 29.9 | 17.6 | 12.4 | 0 | 26.3 | 74.7 | 0 | 20737.5 | 0 | 0 | 0 | 0 | 5.5 | 21.9 | 14.8 | 1.5 | 4.8 | 0 | 1.5 | 9.7 | 0 | 0 | 0 | 91 | 28.6 | 12.4 | 91 | 4200 | 16.1 | 0 | 0 | 0 | 0 | 21.9 | 2.44 | 65.7 | 1 | 3352.9 | 11510.7 | 0 | 1184.9 | 29.9 | 0 | 17.4 | 0 | 0 | 0 | 77.3 | 6.9 | 11.1 | 1664.87 | 0 | 1664.87 | 0 | 0 | 0 | 1664.87 | 0 | TRUE | 1 | 1 | 2.442 | 470c9c257399fef59b733f5bc9bf2edf | 470c9c257399fef59b733f5bc9bf2edf | Details in JSON output | Details in JSON output |  | nil | TRUE | Details in JSON output
Step 1 | 3.5 | 89.87 | 94.8 | 0 | 3.377 | 0 | 0 | 17.971 | 311.443 | 0 | 0 | 181.924 | 13.371 | OTTAWA | ONTARIO | 7.04 | Attic/gable | 13.46 | 2018-06-28 | 0 | 0 | 203.2 | S |  | Two | SingleDetached | 734.2 | 2.64 | 68.87 | MONTREAL | 1.6 | 5.6 | 0 | 0 | 4.6 | 0 | 0 | 1.6 | 0.514 | 0.522 | 0 | 0 | 0.521 | 0 | 0 | 0.514 | 28.48 | 2000 | Zone 6 | Natural gas | Natural gas | roadmapping-1996-2005v11_8.h2k | sim-964.choices | HTAP-options-2.json | General | HTAP-work-4 | 964 | HTAP-sim-964 | Details in JSON output |  | 0 | 0 | 0 | 0 | 0 | 0 | 0 | 0 | 18718.39 | 0 | 0 | 0 | 0 | 0 | 0 | 0 | 0 | 0 | 18718.39 | 0 | Details in JSON output | Details in JSON output | FALSE | 18718.39 | S | Opt-DHWSystem=>ElecIDEAL;Opt-Heating-Cooling=>CCASHP; | TRUE | ACH_3_5 | Generic_Wall_R-15-eff | NA | NBC-Baseloads | NA | CeilR40 | H2KCodeLibFile | ElecIDEAL | none | NA | NA | VintageR20 | NA | NA | VintageR5 | NA | NA | VintageR10 | rates2016 | NA | NA | CCASHP | MONTREAL | General | ArchetypeRoadmapping_elec | NA | NA | NA | NA | NA | dbl-clear-u2.13 |  |  | MONTREAL | QUEBEC | {} | 16.1 | 56.6 | 2.6 | -23 | 0 | 2.3 | 16.1 | 23.2 | 22.7 | 0.5 | 0 | 26.3 | 68.2 | 0 | 18943.1 | 0 | 0 | 0 | 0 | 5.5 | 21.9 | 14.8 | 1.5 | 4.8 | 0 | 1.5 | 9.6 | 0 | 0 | 0 | 91 | 28.6 | 12.4 | 91 | 4200 | 16.1 | 0 | 0 | 0 | 0 | 21.9 | 2.36 | 56.8 | 1 | 3352.9 | 11510.7 | 0 | 1058.9 | 23.2 | 0 | 22.7 | 0 | 0 | 0 | 77.3 | 6.9 | 11.1 | 1538.91 | 0 | 1538.91 | 0 | 0 | 0 | 1538.91 | 0 | TRUE | 1 | 1 | 2.363 | 470c9c257399fef59b733f5bc9bf2edf | 470c9c257399fef59b733f5bc9bf2edf | Details in JSON output | Details in JSON output |  | nil | TRUE | Details in JSON output
Step 1 | 3.5 | 89.87 | 94.8 | 0 | 3.377 | 0 | 0 | 17.971 | 311.443 | 0 | 0 | 181.924 | 13.371 | OTTAWA | ONTARIO | 7.04 | Attic/gable | 13.46 | 2018-06-28 | 0 | 0 | 203.2 | S |  | Two | SingleDetached | 734.2 | 2.64 | 68.87 | MONTREAL | 1.6 | 5.6 | 0 | 0 | 4.6 | 0 | 0 | 1.6 | 0.514 | 0.522 | 0 | 0 | 0.521 | 0 | 0 | 0.514 | 28.48 | 2000 | Zone 6 | Natural gas | Natural gas | roadmapping-1996-2005v11_8.h2k | sim-965.choices | HTAP-options-2.json | General | HTAP-work-5 | 965 | HTAP-sim-965 | Details in JSON output |  | 0 | 0 | 0 | 0 | 0 | 0 | 0 | 0 | 30820.39 | 0 | 0 | 0 | 0 | 0 | 0 | 0 | 0 | 0 | 30820.39 | 0 | Details in JSON output | Details in JSON output | FALSE | 30820.39 | S | Opt-DHWSystem=>ElecIDEAL;Opt-Heating-Cooling=>GSHP; | TRUE | ACH_3_5 | Generic_Wall_R-15-eff | NA | NBC-Baseloads | NA | CeilR40 | H2KCodeLibFile | ElecIDEAL | none | NA | NA | VintageR20 | NA | NA | VintageR5 | NA | NA | VintageR10 | rates2016 | NA | NA | GSHP | MONTREAL | General | ArchetypeRoadmapping_elec | NA | NA | NA | NA | NA | dbl-clear-u2.13 |  |  | MONTREAL | QUEBEC | {} | 16.1 | 56.7 | 2.9 | -23 | 0 | 1.1 | 16.1 | 16.8 | 16.7 | 0.1 | 0 | 26.3 | 60.4 | 0 | 16779.9 | 0 | 0 | 0 | 0 | 5.5 | 21.9 | 15 | 1.5 | 4.8 | 0 | 1.5 | 10.2 | 0 | 0 | 0 | 91.2 | 28.6 | 12.4 | 91.2 | 4200 | 16.1 | 0 | 0 | 0 | 0 | 21.9 | 2.4 | 46.4 | 1 | 3352.9 | 11510.7 | 0 | 907 | 16.8 | 0 | 13.9 | 0 | 0 | 0 | 77.6 | 3.7 | 11.1 | 1387.05 | 0 | 1387.05 | 0 | 0 | 0 | 1387.05 | 0 | TRUE | 1 | 1 | 2.4039 | 470c9c257399fef59b733f5bc9bf2edf | 470c9c257399fef59b733f5bc9bf2edf | Details in JSON output | Details in JSON output |  | nil | TRUE | Details in JSON output
Step 1 | 3.5 | 89.87 | 94.8 | 0 | 3.377 | 0 | 0 | 17.971 | 311.443 | 0 | 0 | 181.924 | 13.371 | OTTAWA | ONTARIO | 7.04 | Attic/gable | 13.46 | 2018-06-28 | 0 | 0 | 203.2 | S |  | Two | SingleDetached | 734.2 | 2.64 | 68.87 | MONTREAL | 1.6 | 5.6 | 0 | 0 | 4.6 | 0 | 0 | 1.6 | 0.514 | 0.522 | 0 | 0 | 0.521 | 0 | 0 | 0.514 | 28.48 | 2000 | Zone 6 | Natural gas | Natural gas | roadmapping-1996-2005v11_8.h2k | sim-966.choices | HTAP-options-2.json | General | HTAP-work-6 | 966 | HTAP-sim-966 | Details in JSON output |  | 0 | 0 | 0 | 0 | 0 | 0 | 0 | 0 | 12484.17 | 0 | 0 | 0 | 0 | 0 | 0 | 0 | 0 | 0 | 12484.17 | 0 | Details in JSON output | Details in JSON output | FALSE | 12484.17 | S | Opt-DHWSystem=>ElecIDEAL;Opt-Heating-Cooling=>gas-hybrid-1; | TRUE | ACH_3_5 | Generic_Wall_R-15-eff | NA | NBC-Baseloads | NA | CeilR40 | H2KCodeLibFile | ElecIDEAL | none | NA | NA | VintageR20 | NA | NA | VintageR5 | NA | NA | VintageR10 | rates2016 | NA | NA | gas-hybrid-1 | MONTREAL | General | ArchetypeRoadmapping_elec | NA | NA | NA | NA | NA | dbl-clear-u2.13 |  |  | MONTREAL | QUEBEC | {} | 16.1 | 56.6 | 3 | -23 | 0 | 1.9 | 16.1 | 30.5 | 17.7 | 12.9 | 0 | 26.3 | 75.2 | 0 | 17307.7 | 345.5 | 0 | 0 | 0 | 5.5 | 21.9 | 14.8 | 1.5 | 4.8 | 0 | 1.5 | 9.7 | 0 | 0 | 0 | 91 | 28.6 | 12.4 | 91 | 4200 | 16.1 | 0 | 0 | 0 | 0 | 21.9 | 2.42 | 66.4 | 1 | 3352.9 | 11510.7 | 0 | 1294.5 | 17.7 | 12.9 | 17.5 | 0 | 0 | 0 | 77.3 | 6.9 | 11.1 | 1424.1 | 350.44 | 1774.54 | 0 | 0 | 0 | 1774.54 | 0 | TRUE | 1 | 1 | 2.4202 | 470c9c257399fef59b733f5bc9bf2edf | 470c9c257399fef59b733f5bc9bf2edf | Details in JSON output | Details in JSON output |  | nil | TRUE | Details in JSON output
Step 1 | 3.5 | 89.87 | 94.8 | 0 | 3.377 | 0 | 0 | 17.971 | 311.443 | 0 | 0 | 181.924 | 13.371 | OTTAWA | ONTARIO | 7.04 | Attic/gable | 13.46 | 2018-06-28 | 0 | 0 | 203.2 | S |  | Two | SingleDetached | 734.2 | 2.64 | 68.87 | MONTREAL | 1.6 | 5.6 | 0 | 0 | 4.6 | 0 | 0 | 1.6 | 0.514 | 0.522 | 0 | 0 | 0.521 | 0 | 0 | 0.514 | 28.48 | 2000 | Zone 6 | Natural gas | Natural gas | roadmapping-1996-2005v11_8.h2k | sim-967.choices | HTAP-options-2.json | General | HTAP-work-0 | 967 | HTAP-sim-967 | Details in JSON output |  | 0 | 0 | 0 | 0 | 0 | 0 | 0 | 0 | 12484.17 | 0 | 0 | 0 | 0 | 0 | 0 | 0 | 0 | 0 | 12484.17 | 0 | Details in JSON output | Details in JSON output | FALSE | 12484.17 | S | Opt-DHWSystem=>ElecIDEAL;Opt-Heating-Cooling=>gas-hybrid-2; | TRUE | ACH_3_5 | Generic_Wall_R-15-eff | NA | NBC-Baseloads | NA | CeilR40 | H2KCodeLibFile | ElecIDEAL | none | NA | NA | VintageR20 | NA | NA | VintageR5 | NA | NA | VintageR10 | rates2016 | NA | NA | gas-hybrid-2 | MONTREAL | General | ArchetypeRoadmapping_elec | NA | NA | NA | NA | NA | dbl-clear-u2.13 |  |  | MONTREAL | QUEBEC | {} | 16.1 | 56.6 | 3 | -23 | 0 | 1.9 | 16.1 | 47.1 | 7.3 | 39.8 | 0 | 26.3 | 91.7 | 0 | 14435.2 | 1067.6 | 0 | 0 | 0 | 5.5 | 21.9 | 14.8 | 1.5 | 4.8 | 0 | 1.5 | 9.7 | 0 | 0 | 0 | 91.1 | 28.6 | 12.4 | 91.1 | 4200 | 16.1 | 0 | 0 | 0 | 0 | 21.9 | 2.5 | 89 | 1 | 3352.9 | 11510.7 | 0 | 1470.2 | 7.3 | 39.8 | 6.9 | 0 | 0 | 0 | 77.4 | 6.9 | 11.1 | 1222.45 | 727.72 | 1950.17 | 0 | 0 | 0 | 1950.17 | 0 | TRUE | 1 | 1 | 2.4973 | 470c9c257399fef59b733f5bc9bf2edf | 470c9c257399fef59b733f5bc9bf2edf | Details in JSON output | Details in JSON output |  | nil | TRUE | Details in JSON output
Step 1 | 3.5 | 89.87 | 94.8 | 0 | 3.377 | 0 | 0 | 17.971 | 311.443 | 0 | 0 | 181.924 | 13.371 | OTTAWA | ONTARIO | 7.04 | Attic/gable | 13.46 | 2018-06-28 | 0 | 0 | 203.2 | S |  | Two | SingleDetached | 734.2 | 2.64 | 68.87 | MONTREAL | 1.6 | 5.6 | 0 | 0 | 4.6 | 0 | 0 | 1.6 | 0.514 | 0.522 | 0 | 0 | 0.521 | 0 | 0 | 0.514 | 28.48 | 2000 | Zone 6 | Natural gas | Natural gas | roadmapping-1996-2005v11_8.h2k | sim-968.choices | HTAP-options-2.json | General | HTAP-work-1 | 968 | HTAP-sim-968 | Details in JSON output |  | 0 | 0 | 0 | 0 | 0 | 0 | 0 | 0 | 12484.17 | 0 | 0 | 0 | 0 | 0 | 0 | 0 | 0 | 0 | 12484.17 | 0 | Details in JSON output | Details in JSON output | FALSE | 12484.17 | S | Opt-DHWSystem=>ElecIDEAL;Opt-Heating-Cooling=>gas-hybrid-3; | TRUE | ACH_3_5 | Generic_Wall_R-15-eff | NA | NBC-Baseloads | NA | CeilR40 | H2KCodeLibFile | ElecIDEAL | none | NA | NA | VintageR20 | NA | NA | VintageR5 | NA | NA | VintageR10 | rates2016 | NA | NA | gas-hybrid-3 | MONTREAL | General | ArchetypeRoadmapping_elec | NA | NA | NA | NA | NA | dbl-clear-u2.13 |  |  | MONTREAL | QUEBEC | {} | 16.1 | 56.6 | 3 | -23 | 0 | 1.9 | 16.1 | 49.7 | 6 | 43.7 | 0 | 26.3 | 94.4 | 0 | 14066.2 | 1174.3 | 0 | 0 | 0 | 5.5 | 21.9 | 14.8 | 1.5 | 4.8 | 0 | 1.5 | 9.7 | 0 | 0 | 0 | 91.1 | 28.6 | 12.4 | 91.1 | 4200 | 16.1 | 0 | 0 | 0 | 0 | 21.9 | 2.51 | 92.6 | 1 | 3352.9 | 11510.7 | 0 | 1500.2 | 6 | 43.7 | 5.5 | 0 | 0 | 0 | 77.4 | 6.9 | 11.1 | 1196.55 | 783.69 | 1980.24 | 0 | 0 | 0 | 1980.24 | 0 | TRUE | 1 | 1 | 2.5089 | 470c9c257399fef59b733f5bc9bf2edf | 470c9c257399fef59b733f5bc9bf2edf | Details in JSON output | Details in JSON output |  | nil | TRUE | Details in JSON output
Step 1 | 3.5 | 89.87 | 94.8 | 0 | 3.377 | 0 | 0 | 17.971 | 311.443 | 0 | 0 | 181.924 | 13.371 | OTTAWA | ONTARIO | 7.04 | Attic/gable | 13.46 | 2018-06-28 | 0 | 0 | 203.2 | S |  | Two | SingleDetached | 734.2 | 2.64 | 68.87 | MONTREAL | 1.6 | 5.6 | 0 | 0 | 4.6 | 0 | 0 | 1.6 | 0.514 | 0.522 | 0 | 0 | 0.521 | 0 | 0 | 0.514 | 28.48 | 2000 | Zone 6 | Natural gas | Natural gas | roadmapping-1996-2005v11_8.h2k | sim-969.choices | HTAP-options-2.json | General | HTAP-work-2 | 969 | HTAP-sim-969 | Details in JSON output |  | 0 | 0 | 0 | 0 | 0 | 0 | 0 | 0 | 12484.17 | 0 | 0 | 0 | 0 | 0 | 0 | 0 | 0 | 0 | 12484.17 | 0 | Details in JSON output | Details in JSON output | FALSE | 12484.17 | S | Opt-DHWSystem=>ElecIDEAL;Opt-Heating-Cooling=>gas-hybrid-4; | TRUE | ACH_3_5 | Generic_Wall_R-15-eff | NA | NBC-Baseloads | NA | CeilR40 | H2KCodeLibFile | ElecIDEAL | none | NA | NA | VintageR20 | NA | NA | VintageR5 | NA | NA | VintageR10 | rates2016 | NA | NA | gas-hybrid-4 | MONTREAL | General | ArchetypeRoadmapping_elec | NA | NA | NA | NA | NA | dbl-clear-u2.13 |  |  | MONTREAL | QUEBEC | {} | 16.1 | 56.6 | 3 | -23 | 0 | 1.9 | 16.1 | 42.4 | 9.9 | 32.5 | 0 | 26.3 | 87 | 0 | 15144.4 | 873.2 | 0 | 0 | 0 | 5.5 | 21.9 | 14.8 | 1.5 | 4.8 | 0 | 1.5 | 9.7 | 0 | 0 | 0 | 91.1 | 28.6 | 12.4 | 91.1 | 4200 | 16.1 | 0 | 0 | 0 | 0 | 21.9 | 2.4 | 82.6 | 1 | 3352.9 | 11510.7 | 0 | 1418.5 | 9.9 | 32.5 | 9.5 | 0 | 0 | 0 | 77.4 | 6.9 | 11.1 | 1272.24 | 626.3 | 1898.54 | 0 | 0 | 0 | 1898.54 | 0 | TRUE | 1 | 1 | 2.4036 | 470c9c257399fef59b733f5bc9bf2edf | 470c9c257399fef59b733f5bc9bf2edf | Details in JSON output | Details in JSON output |  | nil | TRUE | Details in JSON output
Step 1 | 3.5 | 89.87 | 94.8 | 0 | 3.377 | 0 | 0 | 17.971 | 311.443 | 0 | 0 | 181.924 | 13.371 | OTTAWA | ONTARIO | 7.04 | Attic/gable | 13.46 | 2018-06-28 | 0 | 0 | 203.2 | S |  | Two | SingleDetached | 734.2 | 2.64 | 68.87 | MONTREAL | 1.6 | 5.6 | 0 | 0 | 4.6 | 0 | 0 | 1.6 | 0.514 | 0.522 | 0 | 0 | 0.521 | 0 | 0 | 0.514 | 28.48 | 2000 | Zone 6 | Natural gas | Natural gas | roadmapping-1996-2005v11_8.h2k | sim-970.choices | HTAP-options-2.json | General | HTAP-work-3 | 970 | HTAP-sim-970 | Details in JSON output |  | 0 | 0 | 0 | 0 | 0 | 0 | 0 | 0 | 0 | 0 | 0 | 0 | 0 | 0 | 0 | 0 | 0 | 0 | 0 | 0 | Details in JSON output | Details in JSON output | FALSE | 0 | S | Opt-DHWSystem=>ElecIDEAL;Opt-Heating-Cooling=>oil-high-efficiency-noAC; | TRUE | ACH_3_5 | Generic_Wall_R-15-eff | NA | NBC-Baseloads | NA | CeilR40 | H2KCodeLibFile | ElecIDEAL | none | NA | NA | VintageR20 | NA | NA | VintageR5 | NA | NA | VintageR10 | rates2016 | NA | NA | oil-high-efficiency-noAC | MONTREAL | General | ArchetypeRoadmapping_elec | NA | NA | NA | NA | NA | dbl-clear-u2.13 |  |  | MONTREAL | QUEBEC | {} | 16.1 | 56.6 | 0 | -23 | 0 | 0 | 16.1 | 60.2 | 60.2 | 0 | 0 | 26.3 | 102.5 | 0 | 11824.7 | 0 | 1556.5 | 0 | 0 | 5.5 | 21.9 | 14.9 | 1.5 | 4.8 | 0 | 1.5 | 9.8 | 0 | 0 | 0 | 91.2 | 28.6 | 12.4 | 91.2 | 4200 | 16.1 | 0 | 0 | 0 | 0 | 21.9 | 2.41 | 104.2 | 1 | 3352.9 | 11433.3 | 0 | 2388.1 | 0.2 | 0 | 0 | 60 | 0 | 0 | 77.4 | 0 | 11.1 | 1039.2 | 0 | 2868.05 | 1828.86 | 0 | 0 | 2868.05 | 0 | TRUE | 1 | 1 | 2.4139 | 470c9c257399fef59b733f5bc9bf2edf | 470c9c257399fef59b733f5bc9bf2edf | Details in JSON output | Details in JSON output |  | nil | TRUE | Details in JSON output
Step 1 | 3.5 | 89.87 | 94.8 | 0 | 3.377 | 0 | 0 | 17.971 | 311.443 | 0 | 0 | 181.924 | 13.371 | OTTAWA | ONTARIO | 7.04 | Attic/gable | 13.46 | 2018-06-28 | 0 | 0 | 203.2 | S |  | Two | SingleDetached | 734.2 | 2.64 | 68.87 | MONTREAL | 1.6 | 5.6 | 0 | 0 | 4.6 | 0 | 0 | 1.6 | 0.514 | 0.522 | 0 | 0 | 0.521 | 0 | 0 | 0.514 | 28.48 | 2000 | Zone 6 | Natural gas | Natural gas | roadmapping-1996-2005v11_8.h2k | sim-971.choices | HTAP-options-2.json | General | HTAP-work-4 | 971 | HTAP-sim-971 | Details in JSON output |  | 0 | 0 | 0 | 0 | 0 | 0 | 0 | 0 | 0 | 0 | 0 | 0 | 0 | 0 | 0 | 0 | 0 | 0 | 0 | 0 | Details in JSON output | Details in JSON output | FALSE | 0 | S | Opt-DHWSystem=>ElecIDEAL; | TRUE | ACH_3_5 | Generic_Wall_R-15-eff | NA | NBC-Baseloads | NA | CeilR40 | H2KCodeLibFile | ElecIDEAL | none | NA | NA | VintageR20 | NA | NA | VintageR5 | NA | NA | VintageR10 | rates2016 | NA | NA | vintageGas87% | MONTREAL | General | ArchetypeRoadmapping_gas | NA | NA | NA | NA | NA | dbl-clear-u2.13 |  |  | MONTREAL | QUEBEC | {} | 16.1 | 56.6 | 0 | -23 | 0 | 0 | 16.1 | 62.3 | 62.3 | 0 | 0 | 26.3 | 104.6 | 0 | 12062.3 | 1643.6 | 0 | 0 | 0 | 5.6 | 21.9 | 15 | 1.5 | 4.8 | 0 | 1.5 | 10 | 0 | 0 | 0 | 91.3 | 28.6 | 12.4 | 91.3 | 4200 | 16.1 | 0 | 0 | 0 | 0 | 21.9 | 2.4 | 107.1 | 1 | 3352.9 | 11433.3 | 0 | 1604.9 | 1.1 | 61.2 | 0 | 0 | 0 | 0 | 77.4 | 0 | 11.1 | 1055.88 | 1029.04 | 2084.92 | 0 | 0 | 0 | 2084.92 | 0 | TRUE | 1 | 1 | 2.3981 | 470c9c257399fef59b733f5bc9bf2edf | 470c9c257399fef59b733f5bc9bf2edf | Details in JSON output | Details in JSON output |  | nil | TRUE | Details in JSON output
Step 1 | 3.5 | 89.87 | 94.8 | 0 | 3.377 | 0 | 0 | 17.971 | 311.443 | 0 | 0 | 181.924 | 13.371 | OTTAWA | ONTARIO | 7.04 | Attic/gable | 13.46 | 2018-06-28 | 0 | 0 | 203.2 | S |  | Two | SingleDetached | 734.2 | 2.64 | 68.87 | MONTREAL | 1.6 | 5.6 | 0 | 0 | 4.6 | 0 | 0 | 1.6 | 0.514 | 0.522 | 0 | 0 | 0.521 | 0 | 0 | 0.514 | 28.48 | 2000 | Zone 6 | Natural gas | Natural gas | roadmapping-1996-2005v11_8.h2k | sim-972.choices | HTAP-options-2.json | General | HTAP-work-5 | 972 | HTAP-sim-972 | Details in JSON output |  | 0 | 0 | 0 | 0 | 0 | 0 | 0 | 0 | 5184.17 | 0 | 0 | 0 | 0 | 0 | 0 | 0 | 0 | 0 | 5184.17 | 0 | Details in JSON output | Details in JSON output | FALSE | 5184.17 | S | Opt-DHWSystem=>ElecIDEAL;Opt-Heating-Cooling=>gas-furnace-ecm; | TRUE | ACH_3_5 | Generic_Wall_R-15-eff | NA | NBC-Baseloads | NA | CeilR40 | H2KCodeLibFile | ElecIDEAL | none | NA | NA | VintageR20 | NA | NA | VintageR5 | NA | NA | VintageR10 | rates2016 | NA | NA | gas-furnace-ecm | MONTREAL | General | ArchetypeRoadmapping_gas | NA | NA | NA | NA | NA | dbl-clear-u2.13 |  |  | MONTREAL | QUEBEC | {} | 16.1 | 56.6 | 0 | -23 | 0 | 0 | 16.1 | 58.9 | 58.9 | 0 | 0 | 26.3 | 101.3 | 0 | 11824.7 | 1576.6 | 0 | 0 | 0 | 5.5 | 21.9 | 14.9 | 1.5 | 4.8 | 0 | 1.5 | 9.8 | 0 | 0 | 0 | 91.2 | 28.6 | 12.4 | 91.2 | 4200 | 16.1 | 0 | 0 | 0 | 0 | 21.9 | 2.36 | 102.5 | 1 | 3352.9 | 11433.3 | 0 | 1553.4 | 0.2 | 58.7 | 0 | 0 | 0 | 0 | 77.4 | 0 | 11.1 | 1039.2 | 994.21 | 2033.41 | 0 | 0 | 0 | 2033.41 | 0 | TRUE | 1 | 1 | 2.3586 | 470c9c257399fef59b733f5bc9bf2edf | 470c9c257399fef59b733f5bc9bf2edf | Details in JSON output | Details in JSON output |  | nil | TRUE | Details in JSON output
Step 1 | 3.5 | 89.87 | 94.8 | 0 | 3.377 | 0 | 0 | 17.971 | 311.443 | 0 | 0 | 181.924 | 13.371 | OTTAWA | ONTARIO | 7.04 | Attic/gable | 13.46 | 2018-06-28 | 0 | 0 | 203.2 | S |  | Two | SingleDetached | 734.2 | 2.64 | 68.87 | MONTREAL | 1.6 | 5.6 | 0 | 0 | 4.6 | 0 | 0 | 1.6 | 0.514 | 0.522 | 0 | 0 | 0.521 | 0 | 0 | 0.514 | 28.48 | 2000 | Zone 6 | Natural gas | Natural gas | roadmapping-1996-2005v11_8.h2k | sim-973.choices | HTAP-options-2.json | General | HTAP-work-6 | 973 | HTAP-sim-973 | Details in JSON output |  | 0 | 0 | 0 | 0 | 0 | 0 | 0 | 0 | 11343.39 | 0 | 0 | 0 | 0 | 0 | 0 | 0 | 0 | 0 | 11343.39 | 0 | Details in JSON output | Details in JSON output | FALSE | 11343.39 | S | Opt-DHWSystem=>ElecIDEAL;Opt-Heating-Cooling=>ASHP; | TRUE | ACH_3_5 | Generic_Wall_R-15-eff | NA | NBC-Baseloads | NA | CeilR40 | H2KCodeLibFile | ElecIDEAL | none | NA | NA | VintageR20 | NA | NA | VintageR5 | NA | NA | VintageR10 | rates2016 | NA | NA | ASHP | MONTREAL | General | ArchetypeRoadmapping_gas | NA | NA | NA | NA | NA | dbl-clear-u2.13 |  |  | MONTREAL | QUEBEC | {} | 16.1 | 56.6 | 2.9 | -23 | 0 | 2.1 | 16.1 | 29.9 | 17.6 | 12.4 | 0 | 26.3 | 74.7 | 0 | 20737.5 | 0 | 0 | 0 | 0 | 5.5 | 21.9 | 14.8 | 1.5 | 4.8 | 0 | 1.5 | 9.7 | 0 | 0 | 0 | 91 | 28.6 | 12.4 | 91 | 4200 | 16.1 | 0 | 0 | 0 | 0 | 21.9 | 2.41 | 65.7 | 1 | 3352.9 | 11510.7 | 0 | 1184.9 | 29.9 | 0 | 17.4 | 0 | 0 | 0 | 77.3 | 6.9 | 11.1 | 1664.87 | 0 | 1664.87 | 0 | 0 | 0 | 1664.87 | 0 | TRUE | 1 | 1 | 2.4089 | 470c9c257399fef59b733f5bc9bf2edf | 470c9c257399fef59b733f5bc9bf2edf | Details in JSON output | Details in JSON output |  | nil | TRUE | Details in JSON output
Step 1 | 3.5 | 89.87 | 94.8 | 0 | 3.377 | 0 | 0 | 17.971 | 311.443 | 0 | 0 | 181.924 | 13.371 | OTTAWA | ONTARIO | 7.04 | Attic/gable | 13.46 | 2018-06-28 | 0 | 0 | 203.2 | S |  | Two | SingleDetached | 734.2 | 2.64 | 68.87 | MONTREAL | 1.6 | 5.6 | 0 | 0 | 4.6 | 0 | 0 | 1.6 | 0.514 | 0.522 | 0 | 0 | 0.521 | 0 | 0 | 0.514 | 28.48 | 2000 | Zone 6 | Natural gas | Natural gas | roadmapping-1996-2005v11_8.h2k | sim-974.choices | HTAP-options-2.json | General | HTAP-work-0 | 974 | HTAP-sim-974 | Details in JSON output |  | 0 | 0 | 0 | 0 | 0 | 0 | 0 | 0 | 18718.39 | 0 | 0 | 0 | 0 | 0 | 0 | 0 | 0 | 0 | 18718.39 | 0 | Details in JSON output | Details in JSON output | FALSE | 18718.39 | S | Opt-DHWSystem=>ElecIDEAL;Opt-Heating-Cooling=>CCASHP; | TRUE | ACH_3_5 | Generic_Wall_R-15-eff | NA | NBC-Baseloads | NA | CeilR40 | H2KCodeLibFile | ElecIDEAL | none | NA | NA | VintageR20 | NA | NA | VintageR5 | NA | NA | VintageR10 | rates2016 | NA | NA | CCASHP | MONTREAL | General | ArchetypeRoadmapping_gas | NA | NA | NA | NA | NA | dbl-clear-u2.13 |  |  | MONTREAL | QUEBEC | {} | 16.1 | 56.6 | 2.6 | -23 | 0 | 2.3 | 16.1 | 23.2 | 22.7 | 0.5 | 0 | 26.3 | 68.2 | 0 | 18943.1 | 0 | 0 | 0 | 0 | 5.5 | 21.9 | 14.8 | 1.5 | 4.8 | 0 | 1.5 | 9.6 | 0 | 0 | 0 | 91 | 28.6 | 12.4 | 91 | 4200 | 16.1 | 0 | 0 | 0 | 0 | 21.9 | 2.38 | 56.8 | 1 | 3352.9 | 11510.7 | 0 | 1058.9 | 23.2 | 0 | 22.7 | 0 | 0 | 0 | 77.3 | 6.9 | 11.1 | 1538.91 | 0 | 1538.91 | 0 | 0 | 0 | 1538.91 | 0 | TRUE | 1 | 1 | 2.3757 | 470c9c257399fef59b733f5bc9bf2edf | 470c9c257399fef59b733f5bc9bf2edf | Details in JSON output | Details in JSON output |  | nil | TRUE | Details in JSON output
Step 1 | 3.5 | 89.87 | 94.8 | 0 | 3.377 | 0 | 0 | 17.971 | 311.443 | 0 | 0 | 181.924 | 13.371 | OTTAWA | ONTARIO | 7.04 | Attic/gable | 13.46 | 2018-06-28 | 0 | 0 | 203.2 | S |  | Two | SingleDetached | 734.2 | 2.64 | 68.87 | MONTREAL | 1.6 | 5.6 | 0 | 0 | 4.6 | 0 | 0 | 1.6 | 0.514 | 0.522 | 0 | 0 | 0.521 | 0 | 0 | 0.514 | 28.48 | 2000 | Zone 6 | Natural gas | Natural gas | roadmapping-1996-2005v11_8.h2k | sim-975.choices | HTAP-options-2.json | General | HTAP-work-1 | 975 | HTAP-sim-975 | Details in JSON output |  | 0 | 0 | 0 | 0 | 0 | 0 | 0 | 0 | 30820.39 | 0 | 0 | 0 | 0 | 0 | 0 | 0 | 0 | 0 | 30820.39 | 0 | Details in JSON output | Details in JSON output | FALSE | 30820.39 | S | Opt-DHWSystem=>ElecIDEAL;Opt-Heating-Cooling=>GSHP; | TRUE | ACH_3_5 | Generic_Wall_R-15-eff | NA | NBC-Baseloads | NA | CeilR40 | H2KCodeLibFile | ElecIDEAL | none | NA | NA | VintageR20 | NA | NA | VintageR5 | NA | NA | VintageR10 | rates2016 | NA | NA | GSHP | MONTREAL | General | ArchetypeRoadmapping_gas | NA | NA | NA | NA | NA | dbl-clear-u2.13 |  |  | MONTREAL | QUEBEC | {} | 16.1 | 56.7 | 2.9 | -23 | 0 | 1.1 | 16.1 | 16.8 | 16.7 | 0.1 | 0 | 26.3 | 60.4 | 0 | 16779.9 | 0 | 0 | 0 | 0 | 5.5 | 21.9 | 15 | 1.5 | 4.8 | 0 | 1.5 | 10.2 | 0 | 0 | 0 | 91.2 | 28.6 | 12.4 | 91.2 | 4200 | 16.1 | 0 | 0 | 0 | 0 | 21.9 | 2.41 | 46.4 | 1 | 3352.9 | 11510.7 | 0 | 907 | 16.8 | 0 | 13.9 | 0 | 0 | 0 | 77.6 | 3.7 | 11.1 | 1387.05 | 0 | 1387.05 | 0 | 0 | 0 | 1387.05 | 0 | TRUE | 1 | 1 | 2.4079 | 470c9c257399fef59b733f5bc9bf2edf | 470c9c257399fef59b733f5bc9bf2edf | Details in JSON output | Details in JSON output |  | nil | TRUE | Details in JSON output
Step 1 | 3.5 | 89.87 | 94.8 | 0 | 3.377 | 0 | 0 | 17.971 | 311.443 | 0 | 0 | 181.924 | 13.371 | OTTAWA | ONTARIO | 7.04 | Attic/gable | 13.46 | 2018-06-28 | 0 | 0 | 203.2 | S |  | Two | SingleDetached | 734.2 | 2.64 | 68.87 | MONTREAL | 1.6 | 5.6 | 0 | 0 | 4.6 | 0 | 0 | 1.6 | 0.514 | 0.522 | 0 | 0 | 0.521 | 0 | 0 | 0.514 | 28.48 | 2000 | Zone 6 | Natural gas | Natural gas | roadmapping-1996-2005v11_8.h2k | sim-976.choices | HTAP-options-2.json | General | HTAP-work-2 | 976 | HTAP-sim-976 | Details in JSON output |  | 0 | 0 | 0 | 0 | 0 | 0 | 0 | 0 | 12484.17 | 0 | 0 | 0 | 0 | 0 | 0 | 0 | 0 | 0 | 12484.17 | 0 | Details in JSON output | Details in JSON output | FALSE | 12484.17 | S | Opt-DHWSystem=>ElecIDEAL;Opt-Heating-Cooling=>gas-hybrid-1; | TRUE | ACH_3_5 | Generic_Wall_R-15-eff | NA | NBC-Baseloads | NA | CeilR40 | H2KCodeLibFile | ElecIDEAL | none | NA | NA | VintageR20 | NA | NA | VintageR5 | NA | NA | VintageR10 | rates2016 | NA | NA | gas-hybrid-1 | MONTREAL | General | ArchetypeRoadmapping_gas | NA | NA | NA | NA | NA | dbl-clear-u2.13 |  |  | MONTREAL | QUEBEC | {} | 16.1 | 56.6 | 3 | -23 | 0 | 1.9 | 16.1 | 30.5 | 17.7 | 12.9 | 0 | 26.3 | 75.2 | 0 | 17307.7 | 345.5 | 0 | 0 | 0 | 5.5 | 21.9 | 14.8 | 1.5 | 4.8 | 0 | 1.5 | 9.7 | 0 | 0 | 0 | 91 | 28.6 | 12.4 | 91 | 4200 | 16.1 | 0 | 0 | 0 | 0 | 21.9 | 2.26 | 66.4 | 1 | 3352.9 | 11510.7 | 0 | 1294.5 | 17.7 | 12.9 | 17.5 | 0 | 0 | 0 | 77.3 | 6.9 | 11.1 | 1424.1 | 350.44 | 1774.54 | 0 | 0 | 0 | 1774.54 | 0 | TRUE | 1 | 1 | 2.2591 | 470c9c257399fef59b733f5bc9bf2edf | 470c9c257399fef59b733f5bc9bf2edf | Details in JSON output | Details in JSON output |  | nil | TRUE | Details in JSON output
Step 1 | 3.5 | 89.87 | 94.8 | 0 | 3.377 | 0 | 0 | 17.971 | 311.443 | 0 | 0 | 181.924 | 13.371 | OTTAWA | ONTARIO | 7.04 | Attic/gable | 13.46 | 2018-06-28 | 0 | 0 | 203.2 | S |  | Two | SingleDetached | 734.2 | 2.64 | 68.87 | MONTREAL | 1.6 | 5.6 | 0 | 0 | 4.6 | 0 | 0 | 1.6 | 0.514 | 0.522 | 0 | 0 | 0.521 | 0 | 0 | 0.514 | 28.48 | 2000 | Zone 6 | Natural gas | Natural gas | roadmapping-1996-2005v11_8.h2k | sim-977.choices | HTAP-options-2.json | General | HTAP-work-3 | 977 | HTAP-sim-977 | Details in JSON output |  | 0 | 0 | 0 | 0 | 0 | 0 | 0 | 0 | 12484.17 | 0 | 0 | 0 | 0 | 0 | 0 | 0 | 0 | 0 | 12484.17 | 0 | Details in JSON output | Details in JSON output | FALSE | 12484.17 | S | Opt-DHWSystem=>ElecIDEAL;Opt-Heating-Cooling=>gas-hybrid-2; | TRUE | ACH_3_5 | Generic_Wall_R-15-eff | NA | NBC-Baseloads | NA | CeilR40 | H2KCodeLibFile | ElecIDEAL | none | NA | NA | VintageR20 | NA | NA | VintageR5 | NA | NA | VintageR10 | rates2016 | NA | NA | gas-hybrid-2 | MONTREAL | General | ArchetypeRoadmapping_gas | NA | NA | NA | NA | NA | dbl-clear-u2.13 |  |  | MONTREAL | QUEBEC | {} | 16.1 | 56.6 | 3 | -23 | 0 | 1.9 | 16.1 | 47.1 | 7.3 | 39.8 | 0 | 26.3 | 91.7 | 0 | 14435.2 | 1067.6 | 0 | 0 | 0 | 5.5 | 21.9 | 14.8 | 1.5 | 4.8 | 0 | 1.5 | 9.7 | 0 | 0 | 0 | 91.1 | 28.6 | 12.4 | 91.1 | 4200 | 16.1 | 0 | 0 | 0 | 0 | 21.9 | 2.42 | 89 | 1 | 3352.9 | 11510.7 | 0 | 1470.2 | 7.3 | 39.8 | 6.9 | 0 | 0 | 0 | 77.4 | 6.9 | 11.1 | 1222.45 | 727.72 | 1950.17 | 0 | 0 | 0 | 1950.17 | 0 | TRUE | 1 | 1 | 2.4208 | 470c9c257399fef59b733f5bc9bf2edf | 470c9c257399fef59b733f5bc9bf2edf | Details in JSON output | Details in JSON output |  | nil | TRUE | Details in JSON output
Step 1 | 3.5 | 89.87 | 94.8 | 0 | 3.377 | 0 | 0 | 17.971 | 311.443 | 0 | 0 | 181.924 | 13.371 | OTTAWA | ONTARIO | 7.04 | Attic/gable | 13.46 | 2018-06-28 | 0 | 0 | 203.2 | S |  | Two | SingleDetached | 734.2 | 2.64 | 68.87 | MONTREAL | 1.6 | 5.6 | 0 | 0 | 4.6 | 0 | 0 | 1.6 | 0.514 | 0.522 | 0 | 0 | 0.521 | 0 | 0 | 0.514 | 28.48 | 2000 | Zone 6 | Natural gas | Natural gas | roadmapping-1996-2005v11_8.h2k | sim-978.choices | HTAP-options-2.json | General | HTAP-work-4 | 978 | HTAP-sim-978 | Details in JSON output |  | 0 | 0 | 0 | 0 | 0 | 0 | 0 | 0 | 12484.17 | 0 | 0 | 0 | 0 | 0 | 0 | 0 | 0 | 0 | 12484.17 | 0 | Details in JSON output | Details in JSON output | FALSE | 12484.17 | S | Opt-DHWSystem=>ElecIDEAL;Opt-Heating-Cooling=>gas-hybrid-3; | TRUE | ACH_3_5 | Generic_Wall_R-15-eff | NA | NBC-Baseloads | NA | CeilR40 | H2KCodeLibFile | ElecIDEAL | none | NA | NA | VintageR20 | NA | NA | VintageR5 | NA | NA | VintageR10 | rates2016 | NA | NA | gas-hybrid-3 | MONTREAL | General | ArchetypeRoadmapping_gas | NA | NA | NA | NA | NA | dbl-clear-u2.13 |  |  | MONTREAL | QUEBEC | {} | 16.1 | 56.6 | 3 | -23 | 0 | 1.9 | 16.1 | 49.7 | 6 | 43.7 | 0 | 26.3 | 94.4 | 0 | 14066.2 | 1174.3 | 0 | 0 | 0 | 5.5 | 21.9 | 14.8 | 1.5 | 4.8 | 0 | 1.5 | 9.7 | 0 | 0 | 0 | 91.1 | 28.6 | 12.4 | 91.1 | 4200 | 16.1 | 0 | 0 | 0 | 0 | 21.9 | 2.35 | 92.6 | 1 | 3352.9 | 11510.7 | 0 | 1500.2 | 6 | 43.7 | 5.5 | 0 | 0 | 0 | 77.4 | 6.9 | 11.1 | 1196.55 | 783.69 | 1980.24 | 0 | 0 | 0 | 1980.24 | 0 | TRUE | 1 | 1 | 2.3523 | 470c9c257399fef59b733f5bc9bf2edf | 470c9c257399fef59b733f5bc9bf2edf | Details in JSON output | Details in JSON output |  | nil | TRUE | Details in JSON output
Step 1 | 3.5 | 89.87 | 94.8 | 0 | 3.377 | 0 | 0 | 17.971 | 311.443 | 0 | 0 | 181.924 | 13.371 | OTTAWA | ONTARIO | 7.04 | Attic/gable | 13.46 | 2018-06-28 | 0 | 0 | 203.2 | S |  | Two | SingleDetached | 734.2 | 2.64 | 68.87 | MONTREAL | 1.6 | 5.6 | 0 | 0 | 4.6 | 0 | 0 | 1.6 | 0.514 | 0.522 | 0 | 0 | 0.521 | 0 | 0 | 0.514 | 28.48 | 2000 | Zone 6 | Natural gas | Natural gas | roadmapping-1996-2005v11_8.h2k | sim-979.choices | HTAP-options-2.json | General | HTAP-work-5 | 979 | HTAP-sim-979 | Details in JSON output |  | 0 | 0 | 0 | 0 | 0 | 0 | 0 | 0 | 12484.17 | 0 | 0 | 0 | 0 | 0 | 0 | 0 | 0 | 0 | 12484.17 | 0 | Details in JSON output | Details in JSON output | FALSE | 12484.17 | S | Opt-DHWSystem=>ElecIDEAL;Opt-Heating-Cooling=>gas-hybrid-4; | TRUE | ACH_3_5 | Generic_Wall_R-15-eff | NA | NBC-Baseloads | NA | CeilR40 | H2KCodeLibFile | ElecIDEAL | none | NA | NA | VintageR20 | NA | NA | VintageR5 | NA | NA | VintageR10 | rates2016 | NA | NA | gas-hybrid-4 | MONTREAL | General | ArchetypeRoadmapping_gas | NA | NA | NA | NA | NA | dbl-clear-u2.13 |  |  | MONTREAL | QUEBEC | {} | 16.1 | 56.6 | 3 | -23 | 0 | 1.9 | 16.1 | 42.4 | 9.9 | 32.5 | 0 | 26.3 | 87 | 0 | 15144.4 | 873.2 | 0 | 0 | 0 | 5.5 | 21.9 | 14.8 | 1.5 | 4.8 | 0 | 1.5 | 9.7 | 0 | 0 | 0 | 91.1 | 28.6 | 12.4 | 91.1 | 4200 | 16.1 | 0 | 0 | 0 | 0 | 21.9 | 2.41 | 82.6 | 1 | 3352.9 | 11510.7 | 0 | 1418.5 | 9.9 | 32.5 | 9.5 | 0 | 0 | 0 | 77.4 | 6.9 | 11.1 | 1272.24 | 626.3 | 1898.54 | 0 | 0 | 0 | 1898.54 | 0 | TRUE | 1 | 1 | 2.4091 | 470c9c257399fef59b733f5bc9bf2edf | 470c9c257399fef59b733f5bc9bf2edf | Details in JSON output | Details in JSON output |  | nil | TRUE | Details in JSON output
Step 1 | 3.5 | 89.87 | 94.8 | 0 | 3.377 | 0 | 0 | 17.971 | 311.443 | 0 | 0 | 181.924 | 13.371 | OTTAWA | ONTARIO | 7.04 | Attic/gable | 13.46 | 2018-06-28 | 0 | 0 | 203.2 | S |  | Two | SingleDetached | 734.2 | 2.64 | 68.87 | MONTREAL | 1.6 | 5.6 | 0 | 0 | 4.6 | 0 | 0 | 1.6 | 0.514 | 0.522 | 0 | 0 | 0.521 | 0 | 0 | 0.514 | 28.48 | 2000 | Zone 6 | Natural gas | Natural gas | roadmapping-1996-2005v11_8.h2k | sim-980.choices | HTAP-options-2.json | General | HTAP-work-6 | 980 | HTAP-sim-980 | Details in JSON output |  | 0 | 0 | 0 | 0 | 0 | 0 | 0 | 0 | 0 | 0 | 0 | 0 | 0 | 0 | 0 | 0 | 0 | 0 | 0 | 0 | Details in JSON output | Details in JSON output | FALSE | 0 | S | Opt-DHWSystem=>ElecIDEAL;Opt-Heating-Cooling=>oil-high-efficiency-noAC; | TRUE | ACH_3_5 | Generic_Wall_R-15-eff | NA | NBC-Baseloads | NA | CeilR40 | H2KCodeLibFile | ElecIDEAL | none | NA | NA | VintageR20 | NA | NA | VintageR5 | NA | NA | VintageR10 | rates2016 | NA | NA | oil-high-efficiency-noAC | MONTREAL | General | ArchetypeRoadmapping_gas | NA | NA | NA | NA | NA | dbl-clear-u2.13 |  |  | MONTREAL | QUEBEC | {} | 16.1 | 56.6 | 0 | -23 | 0 | 0 | 16.1 | 60.2 | 60.2 | 0 | 0 | 26.3 | 102.5 | 0 | 11824.7 | 0 | 1556.5 | 0 | 0 | 5.5 | 21.9 | 14.9 | 1.5 | 4.8 | 0 | 1.5 | 9.8 | 0 | 0 | 0 | 91.2 | 28.6 | 12.4 | 91.2 | 4200 | 16.1 | 0 | 0 | 0 | 0 | 21.9 | 2.24 | 104.2 | 1 | 3352.9 | 11433.3 | 0 | 2388.1 | 0.2 | 0 | 0 | 60 | 0 | 0 | 77.4 | 0 | 11.1 | 1039.2 | 0 | 2868.05 | 1828.86 | 0 | 0 | 2868.05 | 0 | TRUE | 1 | 1 | 2.2397 | 470c9c257399fef59b733f5bc9bf2edf | 470c9c257399fef59b733f5bc9bf2edf | Details in JSON output | Details in JSON output |  | nil | TRUE | Details in JSON output
Step 1 | 3.5 | 89.87 | 94.8 | 0 | 3.377 | 0 | 0 | 17.971 | 311.443 | 0 | 0 | 181.924 | 13.371 | OTTAWA | ONTARIO | 7.04 | Attic/gable | 13.46 | 2018-06-28 | 0 | 0 | 203.2 | S |  | Two | SingleDetached | 734.2 | 2.64 | 68.87 | MONTREAL | 1.6 | 5.6 | 0 | 0 | 4.6 | 0 | 0 | 1.6 | 0.514 | 0.522 | 0 | 0 | 0.521 | 0 | 0 | 0.514 | 28.48 | 2000 | Zone 6 | Natural gas | Natural gas | roadmapping-1996-2005v11_8.h2k | sim-981.choices | HTAP-options-2.json | General | HTAP-work-0 | 981 | HTAP-sim-981 | Details in JSON output |  | 0 | 0 | 0 | 0 | 0 | 0 | 0 | 0 | 0 | 0 | 0 | 0 | 0 | 0 | 0 | 0 | 0 | 0 | 0 | 0 | Details in JSON output | Details in JSON output | FALSE | 0 | S | Opt-DHWSystem=>ElecIDEAL; | TRUE | ACH_3_5 | Generic_Wall_R-15-eff | NA | NBC-Baseloads | NA | CeilR40 | H2KCodeLibFile | ElecIDEAL | none | NA | NA | VintageR20 | NA | NA | VintageR5 | NA | NA | VintageR10 | rates2016 | NA | NA | vintageOil83% | MONTREAL | General | ArchetypeRoadmapping_oil | NA | NA | NA | NA | NA | dbl-clear-u2.13 |  |  | MONTREAL | QUEBEC | {} | 16.1 | 56.6 | 0 | -23 | 0 | 0 | 16.1 | 69.6 | 69.6 | 0 | 0 | 26.3 | 112 | 0 | 12062.3 | 0 | 1779.7 | 0 | 0 | 5.6 | 21.9 | 15 | 1.5 | 4.8 | 0 | 1.5 | 10 | 0 | 0 | 0 | 91.3 | 28.6 | 12.4 | 91.3 | 4200 | 16.1 | 0 | 0 | 0 | 0 | 21.9 | 2.3 | 117.2 | 1 | 3352.9 | 11433.3 | 0 | 2667 | 1.1 | 0 | 0 | 68.6 | 0 | 0 | 77.4 | 0 | 11.1 | 1055.88 | 0 | 3146.98 | 2091.1 | 0 | 0 | 3146.98 | 0 | TRUE | 1 | 1 | 2.3027 | 470c9c257399fef59b733f5bc9bf2edf | 470c9c257399fef59b733f5bc9bf2edf | Details in JSON output | Details in JSON output |  | nil | TRUE | Details in JSON output
Step 1 | 3.5 | 89.87 | 94.8 | 0 | 3.377 | 0 | 0 | 17.971 | 311.443 | 0 | 0 | 181.924 | 13.371 | OTTAWA | ONTARIO | 7.04 | Attic/gable | 13.46 | 2018-06-28 | 0 | 0 | 203.2 | S |  | Two | SingleDetached | 734.2 | 2.64 | 68.87 | MONTREAL | 1.6 | 5.6 | 0 | 0 | 4.6 | 0 | 0 | 1.6 | 0.514 | 0.522 | 0 | 0 | 0.521 | 0 | 0 | 0.514 | 28.48 | 2000 | Zone 6 | Natural gas | Natural gas | roadmapping-1996-2005v11_8.h2k | sim-982.choices | HTAP-options-2.json | General | HTAP-work-1 | 982 | HTAP-sim-982 | Details in JSON output |  | 0 | 0 | 0 | 0 | 0 | 0 | 0 | 0 | 5184.17 | 0 | 0 | 0 | 0 | 0 | 0 | 0 | 0 | 0 | 5184.17 | 0 | Details in JSON output | Details in JSON output | FALSE | 5184.17 | S | Opt-DHWSystem=>ElecIDEAL;Opt-Heating-Cooling=>gas-furnace-ecm; | TRUE | ACH_3_5 | Generic_Wall_R-15-eff | NA | NBC-Baseloads | NA | CeilR40 | H2KCodeLibFile | ElecIDEAL | none | NA | NA | VintageR20 | NA | NA | VintageR5 | NA | NA | VintageR10 | rates2016 | NA | NA | gas-furnace-ecm | MONTREAL | General | ArchetypeRoadmapping_oil | NA | NA | NA | NA | NA | dbl-clear-u2.13 |  |  | MONTREAL | QUEBEC | {} | 16.1 | 56.6 | 0 | -23 | 0 | 0 | 16.1 | 58.9 | 58.9 | 0 | 0 | 26.3 | 101.3 | 0 | 11824.7 | 1576.6 | 0 | 0 | 0 | 5.5 | 21.9 | 14.9 | 1.5 | 4.8 | 0 | 1.5 | 9.8 | 0 | 0 | 0 | 91.2 | 28.6 | 12.4 | 91.2 | 4200 | 16.1 | 0 | 0 | 0 | 0 | 21.9 | 2.21 | 102.5 | 1 | 3352.9 | 11433.3 | 0 | 1553.4 | 0.2 | 58.7 | 0 | 0 | 0 | 0 | 77.4 | 0 | 11.1 | 1039.2 | 994.21 | 2033.41 | 0 | 0 | 0 | 2033.41 | 0 | TRUE | 1 | 1 | 2.2128 | 470c9c257399fef59b733f5bc9bf2edf | 470c9c257399fef59b733f5bc9bf2edf | Details in JSON output | Details in JSON output |  | nil | TRUE | Details in JSON output
Step 1 | 3.5 | 89.87 | 94.8 | 0 | 3.377 | 0 | 0 | 17.971 | 311.443 | 0 | 0 | 181.924 | 13.371 | OTTAWA | ONTARIO | 7.04 | Attic/gable | 13.46 | 2018-06-28 | 0 | 0 | 203.2 | S |  | Two | SingleDetached | 734.2 | 2.64 | 68.87 | MONTREAL | 1.6 | 5.6 | 0 | 0 | 4.6 | 0 | 0 | 1.6 | 0.514 | 0.522 | 0 | 0 | 0.521 | 0 | 0 | 0.514 | 28.48 | 2000 | Zone 6 | Natural gas | Natural gas | roadmapping-1996-2005v11_8.h2k | sim-983.choices | HTAP-options-2.json | General | HTAP-work-2 | 983 | HTAP-sim-983 | Details in JSON output |  | 0 | 0 | 0 | 0 | 0 | 0 | 0 | 0 | 11343.39 | 0 | 0 | 0 | 0 | 0 | 0 | 0 | 0 | 0 | 11343.39 | 0 | Details in JSON output | Details in JSON output | FALSE | 11343.39 | S | Opt-DHWSystem=>ElecIDEAL;Opt-Heating-Cooling=>ASHP; | TRUE | ACH_3_5 | Generic_Wall_R-15-eff | NA | NBC-Baseloads | NA | CeilR40 | H2KCodeLibFile | ElecIDEAL | none | NA | NA | VintageR20 | NA | NA | VintageR5 | NA | NA | VintageR10 | rates2016 | NA | NA | ASHP | MONTREAL | General | ArchetypeRoadmapping_oil | NA | NA | NA | NA | NA | dbl-clear-u2.13 |  |  | MONTREAL | QUEBEC | {} | 16.1 | 56.6 | 2.9 | -23 | 0 | 2.1 | 16.1 | 29.9 | 17.6 | 12.4 | 0 | 26.3 | 74.7 | 0 | 20737.5 | 0 | 0 | 0 | 0 | 5.5 | 21.9 | 14.8 | 1.5 | 4.8 | 0 | 1.5 | 9.7 | 0 | 0 | 0 | 91 | 28.6 | 12.4 | 91 | 4200 | 16.1 | 0 | 0 | 0 | 0 | 21.9 | 2.36 | 65.7 | 1 | 3352.9 | 11510.7 | 0 | 1184.9 | 29.9 | 0 | 17.4 | 0 | 0 | 0 | 77.3 | 6.9 | 11.1 | 1664.87 | 0 | 1664.87 | 0 | 0 | 0 | 1664.87 | 0 | TRUE | 1 | 1 | 2.3633 | 470c9c257399fef59b733f5bc9bf2edf | 470c9c257399fef59b733f5bc9bf2edf | Details in JSON output | Details in JSON output |  | nil | TRUE | Details in JSON output
Step 1 | 3.5 | 89.87 | 94.8 | 0 | 3.377 | 0 | 0 | 17.971 | 311.443 | 0 | 0 | 181.924 | 13.371 | OTTAWA | ONTARIO | 7.04 | Attic/gable | 13.46 | 2018-06-28 | 0 | 0 | 203.2 | S |  | Two | SingleDetached | 734.2 | 2.64 | 68.87 | MONTREAL | 1.6 | 5.6 | 0 | 0 | 4.6 | 0 | 0 | 1.6 | 0.514 | 0.522 | 0 | 0 | 0.521 | 0 | 0 | 0.514 | 28.48 | 2000 | Zone 6 | Natural gas | Natural gas | roadmapping-1996-2005v11_8.h2k | sim-984.choices | HTAP-options-2.json | General | HTAP-work-3 | 984 | HTAP-sim-984 | Details in JSON output |  | 0 | 0 | 0 | 0 | 0 | 0 | 0 | 0 | 18718.39 | 0 | 0 | 0 | 0 | 0 | 0 | 0 | 0 | 0 | 18718.39 | 0 | Details in JSON output | Details in JSON output | FALSE | 18718.39 | S | Opt-DHWSystem=>ElecIDEAL;Opt-Heating-Cooling=>CCASHP; | TRUE | ACH_3_5 | Generic_Wall_R-15-eff | NA | NBC-Baseloads | NA | CeilR40 | H2KCodeLibFile | ElecIDEAL | none | NA | NA | VintageR20 | NA | NA | VintageR5 | NA | NA | VintageR10 | rates2016 | NA | NA | CCASHP | MONTREAL | General | ArchetypeRoadmapping_oil | NA | NA | NA | NA | NA | dbl-clear-u2.13 |  |  | MONTREAL | QUEBEC | {} | 16.1 | 56.6 | 2.6 | -23 | 0 | 2.3 | 16.1 | 23.2 | 22.7 | 0.5 | 0 | 26.3 | 68.2 | 0 | 18943.1 | 0 | 0 | 0 | 0 | 5.5 | 21.9 | 14.8 | 1.5 | 4.8 | 0 | 1.5 | 9.6 | 0 | 0 | 0 | 91 | 28.6 | 12.4 | 91 | 4200 | 16.1 | 0 | 0 | 0 | 0 | 21.9 | 2.47 | 56.8 | 1 | 3352.9 | 11510.7 | 0 | 1058.9 | 23.2 | 0 | 22.7 | 0 | 0 | 0 | 77.3 | 6.9 | 11.1 | 1538.91 | 0 | 1538.91 | 0 | 0 | 0 | 1538.91 | 0 | TRUE | 1 | 1 | 2.4652 | 470c9c257399fef59b733f5bc9bf2edf | 470c9c257399fef59b733f5bc9bf2edf | Details in JSON output | Details in JSON output |  | nil | TRUE | Details in JSON output
Step 1 | 3.5 | 89.87 | 94.8 | 0 | 3.377 | 0 | 0 | 17.971 | 311.443 | 0 | 0 | 181.924 | 13.371 | OTTAWA | ONTARIO | 7.04 | Attic/gable | 13.46 | 2018-06-28 | 0 | 0 | 203.2 | S |  | Two | SingleDetached | 734.2 | 2.64 | 68.87 | MONTREAL | 1.6 | 5.6 | 0 | 0 | 4.6 | 0 | 0 | 1.6 | 0.514 | 0.522 | 0 | 0 | 0.521 | 0 | 0 | 0.514 | 28.48 | 2000 | Zone 6 | Natural gas | Natural gas | roadmapping-1996-2005v11_8.h2k | sim-985.choices | HTAP-options-2.json | General | HTAP-work-4 | 985 | HTAP-sim-985 | Details in JSON output |  | 0 | 0 | 0 | 0 | 0 | 0 | 0 | 0 | 30820.39 | 0 | 0 | 0 | 0 | 0 | 0 | 0 | 0 | 0 | 30820.39 | 0 | Details in JSON output | Details in JSON output | FALSE | 30820.39 | S | Opt-DHWSystem=>ElecIDEAL;Opt-Heating-Cooling=>GSHP; | TRUE | ACH_3_5 | Generic_Wall_R-15-eff | NA | NBC-Baseloads | NA | CeilR40 | H2KCodeLibFile | ElecIDEAL | none | NA | NA | VintageR20 | NA | NA | VintageR5 | NA | NA | VintageR10 | rates2016 | NA | NA | GSHP | MONTREAL | General | ArchetypeRoadmapping_oil | NA | NA | NA | NA | NA | dbl-clear-u2.13 |  |  | MONTREAL | QUEBEC | {} | 16.1 | 56.7 | 2.9 | -23 | 0 | 1.1 | 16.1 | 16.8 | 16.7 | 0.1 | 0 | 26.3 | 60.4 | 0 | 16779.9 | 0 | 0 | 0 | 0 | 5.5 | 21.9 | 15 | 1.5 | 4.8 | 0 | 1.5 | 10.2 | 0 | 0 | 0 | 91.2 | 28.6 | 12.4 | 91.2 | 4200 | 16.1 | 0 | 0 | 0 | 0 | 21.9 | 2.32 | 46.4 | 1 | 3352.9 | 11510.7 | 0 | 907 | 16.8 | 0 | 13.9 | 0 | 0 | 0 | 77.6 | 3.7 | 11.1 | 1387.05 | 0 | 1387.05 | 0 | 0 | 0 | 1387.05 | 0 | TRUE | 1 | 1 | 2.3169 | 470c9c257399fef59b733f5bc9bf2edf | 470c9c257399fef59b733f5bc9bf2edf | Details in JSON output | Details in JSON output |  | nil | TRUE | Details in JSON output
Step 1 | 3.5 | 89.87 | 94.8 | 0 | 3.377 | 0 | 0 | 17.971 | 311.443 | 0 | 0 | 181.924 | 13.371 | OTTAWA | ONTARIO | 7.04 | Attic/gable | 13.46 | 2018-06-28 | 0 | 0 | 203.2 | S |  | Two | SingleDetached | 734.2 | 2.64 | 68.87 | MONTREAL | 1.6 | 5.6 | 0 | 0 | 4.6 | 0 | 0 | 1.6 | 0.514 | 0.522 | 0 | 0 | 0.521 | 0 | 0 | 0.514 | 28.48 | 2000 | Zone 6 | Natural gas | Natural gas | roadmapping-1996-2005v11_8.h2k | sim-986.choices | HTAP-options-2.json | General | HTAP-work-5 | 986 | HTAP-sim-986 | Details in JSON output |  | 0 | 0 | 0 | 0 | 0 | 0 | 0 | 0 | 12484.17 | 0 | 0 | 0 | 0 | 0 | 0 | 0 | 0 | 0 | 12484.17 | 0 | Details in JSON output | Details in JSON output | FALSE | 12484.17 | S | Opt-DHWSystem=>ElecIDEAL;Opt-Heating-Cooling=>gas-hybrid-1; | TRUE | ACH_3_5 | Generic_Wall_R-15-eff | NA | NBC-Baseloads | NA | CeilR40 | H2KCodeLibFile | ElecIDEAL | none | NA | NA | VintageR20 | NA | NA | VintageR5 | NA | NA | VintageR10 | rates2016 | NA | NA | gas-hybrid-1 | MONTREAL | General | ArchetypeRoadmapping_oil | NA | NA | NA | NA | NA | dbl-clear-u2.13 |  |  | MONTREAL | QUEBEC | {} | 16.1 | 56.6 | 3 | -23 | 0 | 1.9 | 16.1 | 30.5 | 17.7 | 12.9 | 0 | 26.3 | 75.2 | 0 | 17307.7 | 345.5 | 0 | 0 | 0 | 5.5 | 21.9 | 14.8 | 1.5 | 4.8 | 0 | 1.5 | 9.7 | 0 | 0 | 0 | 91 | 28.6 | 12.4 | 91 | 4200 | 16.1 | 0 | 0 | 0 | 0 | 21.9 | 2.34 | 66.4 | 1 | 3352.9 | 11510.7 | 0 | 1294.5 | 17.7 | 12.9 | 17.5 | 0 | 0 | 0 | 77.3 | 6.9 | 11.1 | 1424.1 | 350.44 | 1774.54 | 0 | 0 | 0 | 1774.54 | 0 | TRUE | 1 | 1 | 2.3415 | 470c9c257399fef59b733f5bc9bf2edf | 470c9c257399fef59b733f5bc9bf2edf | Details in JSON output | Details in JSON output |  | nil | TRUE | Details in JSON output
Step 1 | 3.5 | 89.87 | 94.8 | 0 | 3.377 | 0 | 0 | 17.971 | 311.443 | 0 | 0 | 181.924 | 13.371 | OTTAWA | ONTARIO | 7.04 | Attic/gable | 13.46 | 2018-06-28 | 0 | 0 | 203.2 | S |  | Two | SingleDetached | 734.2 | 2.64 | 68.87 | MONTREAL | 1.6 | 5.6 | 0 | 0 | 4.6 | 0 | 0 | 1.6 | 0.514 | 0.522 | 0 | 0 | 0.521 | 0 | 0 | 0.514 | 28.48 | 2000 | Zone 6 | Natural gas | Natural gas | roadmapping-1996-2005v11_8.h2k | sim-987.choices | HTAP-options-2.json | General | HTAP-work-6 | 987 | HTAP-sim-987 | Details in JSON output |  | 0 | 0 | 0 | 0 | 0 | 0 | 0 | 0 | 12484.17 | 0 | 0 | 0 | 0 | 0 | 0 | 0 | 0 | 0 | 12484.17 | 0 | Details in JSON output | Details in JSON output | FALSE | 12484.17 | S | Opt-DHWSystem=>ElecIDEAL;Opt-Heating-Cooling=>gas-hybrid-2; | TRUE | ACH_3_5 | Generic_Wall_R-15-eff | NA | NBC-Baseloads | NA | CeilR40 | H2KCodeLibFile | ElecIDEAL | none | NA | NA | VintageR20 | NA | NA | VintageR5 | NA | NA | VintageR10 | rates2016 | NA | NA | gas-hybrid-2 | MONTREAL | General | ArchetypeRoadmapping_oil | NA | NA | NA | NA | NA | dbl-clear-u2.13 |  |  | MONTREAL | QUEBEC | {} | 16.1 | 56.6 | 3 | -23 | 0 | 1.9 | 16.1 | 47.1 | 7.3 | 39.8 | 0 | 26.3 | 91.7 | 0 | 14435.2 | 1067.6 | 0 | 0 | 0 | 5.5 | 21.9 | 14.8 | 1.5 | 4.8 | 0 | 1.5 | 9.7 | 0 | 0 | 0 | 91.1 | 28.6 | 12.4 | 91.1 | 4200 | 16.1 | 0 | 0 | 0 | 0 | 21.9 | 2.37 | 89 | 1 | 3352.9 | 11510.7 | 0 | 1470.2 | 7.3 | 39.8 | 6.9 | 0 | 0 | 0 | 77.4 | 6.9 | 11.1 | 1222.45 | 727.72 | 1950.17 | 0 | 0 | 0 | 1950.17 | 0 | TRUE | 1 | 1 | 2.3741 | 470c9c257399fef59b733f5bc9bf2edf | 470c9c257399fef59b733f5bc9bf2edf | Details in JSON output | Details in JSON output |  | nil | TRUE | Details in JSON output
Step 1 | 3.5 | 89.87 | 94.8 | 0 | 3.377 | 0 | 0 | 17.971 | 311.443 | 0 | 0 | 181.924 | 13.371 | OTTAWA | ONTARIO | 7.04 | Attic/gable | 13.46 | 2018-06-28 | 0 | 0 | 203.2 | S |  | Two | SingleDetached | 734.2 | 2.64 | 68.87 | MONTREAL | 1.6 | 5.6 | 0 | 0 | 4.6 | 0 | 0 | 1.6 | 0.514 | 0.522 | 0 | 0 | 0.521 | 0 | 0 | 0.514 | 28.48 | 2000 | Zone 6 | Natural gas | Natural gas | roadmapping-1996-2005v11_8.h2k | sim-988.choices | HTAP-options-2.json | General | HTAP-work-0 | 988 | HTAP-sim-988 | Details in JSON output |  | 0 | 0 | 0 | 0 | 0 | 0 | 0 | 0 | 12484.17 | 0 | 0 | 0 | 0 | 0 | 0 | 0 | 0 | 0 | 12484.17 | 0 | Details in JSON output | Details in JSON output | FALSE | 12484.17 | S | Opt-DHWSystem=>ElecIDEAL;Opt-Heating-Cooling=>gas-hybrid-3; | TRUE | ACH_3_5 | Generic_Wall_R-15-eff | NA | NBC-Baseloads | NA | CeilR40 | H2KCodeLibFile | ElecIDEAL | none | NA | NA | VintageR20 | NA | NA | VintageR5 | NA | NA | VintageR10 | rates2016 | NA | NA | gas-hybrid-3 | MONTREAL | General | ArchetypeRoadmapping_oil | NA | NA | NA | NA | NA | dbl-clear-u2.13 |  |  | MONTREAL | QUEBEC | {} | 16.1 | 56.6 | 3 | -23 | 0 | 1.9 | 16.1 | 49.7 | 6 | 43.7 | 0 | 26.3 | 94.4 | 0 | 14066.2 | 1174.3 | 0 | 0 | 0 | 5.5 | 21.9 | 14.8 | 1.5 | 4.8 | 0 | 1.5 | 9.7 | 0 | 0 | 0 | 91.1 | 28.6 | 12.4 | 91.1 | 4200 | 16.1 | 0 | 0 | 0 | 0 | 21.9 | 2.62 | 92.6 | 1 | 3352.9 | 11510.7 | 0 | 1500.2 | 6 | 43.7 | 5.5 | 0 | 0 | 0 | 77.4 | 6.9 | 11.1 | 1196.55 | 783.69 | 1980.24 | 0 | 0 | 0 | 1980.24 | 0 | TRUE | 1 | 1 | 2.6208 | 470c9c257399fef59b733f5bc9bf2edf | 470c9c257399fef59b733f5bc9bf2edf | Details in JSON output | Details in JSON output |  | nil | TRUE | Details in JSON output
Step 1 | 3.5 | 89.87 | 94.8 | 0 | 3.377 | 0 | 0 | 17.971 | 311.443 | 0 | 0 | 181.924 | 13.371 | OTTAWA | ONTARIO | 7.04 | Attic/gable | 13.46 | 2018-06-28 | 0 | 0 | 203.2 | S |  | Two | SingleDetached | 734.2 | 2.64 | 68.87 | MONTREAL | 1.6 | 5.6 | 0 | 0 | 4.6 | 0 | 0 | 1.6 | 0.514 | 0.522 | 0 | 0 | 0.521 | 0 | 0 | 0.514 | 28.48 | 2000 | Zone 6 | Natural gas | Natural gas | roadmapping-1996-2005v11_8.h2k | sim-989.choices | HTAP-options-2.json | General | HTAP-work-1 | 989 | HTAP-sim-989 | Details in JSON output |  | 0 | 0 | 0 | 0 | 0 | 0 | 0 | 0 | 12484.17 | 0 | 0 | 0 | 0 | 0 | 0 | 0 | 0 | 0 | 12484.17 | 0 | Details in JSON output | Details in JSON output | FALSE | 12484.17 | S | Opt-DHWSystem=>ElecIDEAL;Opt-Heating-Cooling=>gas-hybrid-4; | TRUE | ACH_3_5 | Generic_Wall_R-15-eff | NA | NBC-Baseloads | NA | CeilR40 | H2KCodeLibFile | ElecIDEAL | none | NA | NA | VintageR20 | NA | NA | VintageR5 | NA | NA | VintageR10 | rates2016 | NA | NA | gas-hybrid-4 | MONTREAL | General | ArchetypeRoadmapping_oil | NA | NA | NA | NA | NA | dbl-clear-u2.13 |  |  | MONTREAL | QUEBEC | {} | 16.1 | 56.6 | 3 | -23 | 0 | 1.9 | 16.1 | 42.4 | 9.9 | 32.5 | 0 | 26.3 | 87 | 0 | 15144.4 | 873.2 | 0 | 0 | 0 | 5.5 | 21.9 | 14.8 | 1.5 | 4.8 | 0 | 1.5 | 9.7 | 0 | 0 | 0 | 91.1 | 28.6 | 12.4 | 91.1 | 4200 | 16.1 | 0 | 0 | 0 | 0 | 21.9 | 2.57 | 82.6 | 1 | 3352.9 | 11510.7 | 0 | 1418.5 | 9.9 | 32.5 | 9.5 | 0 | 0 | 0 | 77.4 | 6.9 | 11.1 | 1272.24 | 626.3 | 1898.54 | 0 | 0 | 0 | 1898.54 | 0 | TRUE | 1 | 1 | 2.5703 | 470c9c257399fef59b733f5bc9bf2edf | 470c9c257399fef59b733f5bc9bf2edf | Details in JSON output | Details in JSON output |  | nil | TRUE | Details in JSON output
Step 1 | 3.5 | 89.87 | 94.8 | 0 | 3.377 | 0 | 0 | 17.971 | 311.443 | 0 | 0 | 181.924 | 13.371 | OTTAWA | ONTARIO | 7.04 | Attic/gable | 13.46 | 2018-06-28 | 0 | 0 | 203.2 | S |  | Two | SingleDetached | 734.2 | 2.64 | 68.87 | MONTREAL | 1.6 | 5.6 | 0 | 0 | 4.6 | 0 | 0 | 1.6 | 0.514 | 0.522 | 0 | 0 | 0.521 | 0 | 0 | 0.514 | 28.48 | 2000 | Zone 6 | Natural gas | Natural gas | roadmapping-1996-2005v11_8.h2k | sim-990.choices | HTAP-options-2.json | General | HTAP-work-2 | 990 | HTAP-sim-990 | Details in JSON output |  | 0 | 0 | 0 | 0 | 0 | 0 | 0 | 0 | 0 | 0 | 0 | 0 | 0 | 0 | 0 | 0 | 0 | 0 | 0 | 0 | Details in JSON output | Details in JSON output | FALSE | 0 | S | Opt-DHWSystem=>ElecIDEAL;Opt-Heating-Cooling=>oil-high-efficiency-noAC; | TRUE | ACH_3_5 | Generic_Wall_R-15-eff | NA | NBC-Baseloads | NA | CeilR40 | H2KCodeLibFile | ElecIDEAL | none | NA | NA | VintageR20 | NA | NA | VintageR5 | NA | NA | VintageR10 | rates2016 | NA | NA | oil-high-efficiency-noAC | MONTREAL | General | ArchetypeRoadmapping_oil | NA | NA | NA | NA | NA | dbl-clear-u2.13 |  |  | MONTREAL | QUEBEC | {} | 16.1 | 56.6 | 0 | -23 | 0 | 0 | 16.1 | 60.2 | 60.2 | 0 | 0 | 26.3 | 102.5 | 0 | 11824.7 | 0 | 1556.5 | 0 | 0 | 5.5 | 21.9 | 14.9 | 1.5 | 4.8 | 0 | 1.5 | 9.8 | 0 | 0 | 0 | 91.2 | 28.6 | 12.4 | 91.2 | 4200 | 16.1 | 0 | 0 | 0 | 0 | 21.9 | 2.43 | 104.2 | 1 | 3352.9 | 11433.3 | 0 | 2388.1 | 0.2 | 0 | 0 | 60 | 0 | 0 | 77.4 | 0 | 11.1 | 1039.2 | 0 | 2868.05 | 1828.86 | 0 | 0 | 2868.05 | 0 | TRUE | 1 | 1 | 2.4254 | 470c9c257399fef59b733f5bc9bf2edf | 470c9c257399fef59b733f5bc9bf2edf | Details in JSON output | Details in JSON output |  | nil | TRUE | Details in JSON output
Step 1 | 2.5 | 91.39 | 96.5 | 0 | 3.287 | 0 | 0 | 18.615 | 323.273 | 0 | 0 | 191.743 | 13.128 | OTTAWA | ONTARIO | 7.04 | Attic/gable | 13.7 | 2018-06-28 | 0 | 0 | 207.6 | S |  | Two | SingleDetached | 757.5 | 2.64 | 72.58 | MONTREAL | 1.4 | 5.9 | 0 | 0 | 4.3 | 0 | 0 | 1.4 | 0.513 | 0.522 | 0 | 0 | 0.52 | 0 | 0 | 0.513 | 27.96 | 2010 | Zone 6 | Natural gas | Natural gas | roadmapping-2006-2011v11_8.h2k | sim-991.choices | HTAP-options-2.json | General | HTAP-work-3 | 991 | HTAP-sim-991 | Details in JSON output |  | 0 | 0 | 0 | 0 | 977.88 | 0 | 0 | 0 | 4170 | 0 | 0 | 0 | 0 | 0 | 0 | 0 | 0 | 977.88 | 4170 | 0 | Details in JSON output | Details in JSON output | FALSE | 5147.88 | S | Opt-DHWSystem=>ElecIDEAL; | TRUE | ACH_2_5 | Generic_Wall_R-15-eff | NA | NBC-Baseloads | NA | CeilR40 | H2KCodeLibFile | ElecIDEAL | none | NA | NA | VintageR25 | NA | NA | VintageR5 | NA | NA | VintageR10 | rates2016 | NA | NA | NBC-elec-heat | MONTREAL | General | ArchetypeRoadmapping_elec | NA | NA | NA | NA | NA | dbl-clear-u2.13 |  |  | MONTREAL | QUEBEC | {} | 16.1 | 52.8 | 0 | -23 | 0 | 0 | 16.1 | 52.8 | 52.8 | 0 | 0 | 26.3 | 95.2 | 0 | 26439.5 | 0 | 0 | 0 | 0 | 5.1 | 16.1 | 15.8 | 1.4 | 4.9 | 0 | 1.5 | 10.2 | 0 | 0 | 0 | 87.1 | 30.1 | 12.2 | 87.1 | 4200 | 16.1 | 0 | 0 | 0 | 0 | 16.1 | 2.46 | 92.2 | 1 | 3314.1 | 10656.9 | 0 | 1585.2 | 52.8 | 0 | 0 | 0 | 0 | 0 | 70.7 | 0 | 10.7 | 2065.16 | 0 | 2065.16 | 0 | 0 | 0 | 2065.16 | 0 | TRUE | 1 | 1 | 2.4584 | 470c9c257399fef59b733f5bc9bf2edf | 470c9c257399fef59b733f5bc9bf2edf | Details in JSON output | Details in JSON output |  | nil | TRUE | Details in JSON output
Step 1 | 2.5 | 91.39 | 96.5 | 0 | 3.287 | 0 | 0 | 18.615 | 323.273 | 0 | 0 | 191.743 | 13.128 | OTTAWA | ONTARIO | 7.04 | Attic/gable | 13.7 | 2018-06-28 | 0 | 0 | 207.6 | S |  | Two | SingleDetached | 757.5 | 2.64 | 72.58 | MONTREAL | 1.4 | 5.9 | 0 | 0 | 4.3 | 0 | 0 | 1.4 | 0.513 | 0.522 | 0 | 0 | 0.52 | 0 | 0 | 0.513 | 27.96 | 2010 | Zone 6 | Natural gas | Natural gas | roadmapping-2006-2011v11_8.h2k | sim-992.choices | HTAP-options-2.json | General | HTAP-work-4 | 992 | HTAP-sim-992 | Details in JSON output |  | 0 | 0 | 0 | 0 | 977.88 | 0 | 0 | 0 | 5245.74 | 0 | 0 | 0 | 0 | 0 | 0 | 0 | 0 | 977.88 | 5245.74 | 0 | Details in JSON output | Details in JSON output | FALSE | 6223.62 | S | Opt-DHWSystem=>ElecIDEAL;Opt-Heating-Cooling=>gas-furnace-ecm; | TRUE | ACH_2_5 | Generic_Wall_R-15-eff | NA | NBC-Baseloads | NA | CeilR40 | H2KCodeLibFile | ElecIDEAL | none | NA | NA | VintageR25 | NA | NA | VintageR5 | NA | NA | VintageR10 | rates2016 | NA | NA | gas-furnace-ecm | MONTREAL | General | ArchetypeRoadmapping_elec | NA | NA | NA | NA | NA | dbl-clear-u2.13 |  |  | MONTREAL | QUEBEC | {} | 16.1 | 52.8 | 0 | -23 | 0 | 0 | 16.1 | 55 | 55 | 0 | 0 | 26.3 | 97.3 | 0 | 11820.4 | 1470.5 | 0 | 0 | 0 | 5.1 | 16.1 | 15.7 | 1.4 | 4.9 | 0 | 1.5 | 10.1 | 0 | 0 | 0 | 87 | 30.1 | 12.2 | 87 | 4200 | 16.1 | 0 | 0 | 0 | 0 | 16.1 | 2.52 | 95 | 1 | 3314.1 | 10656.9 | 0 | 1497.9 | 0.2 | 54.8 | 0 | 0 | 0 | 0 | 70.6 | 0 | 10.7 | 1038.89 | 939.05 | 1977.94 | 0 | 0 | 0 | 1977.94 | 0 | TRUE | 1 | 1 | 2.5201 | 470c9c257399fef59b733f5bc9bf2edf | 470c9c257399fef59b733f5bc9bf2edf | Details in JSON output | Details in JSON output |  | nil | TRUE | Details in JSON output
Step 1 | 2.5 | 91.39 | 96.5 | 0 | 3.287 | 0 | 0 | 18.615 | 323.273 | 0 | 0 | 191.743 | 13.128 | OTTAWA | ONTARIO | 7.04 | Attic/gable | 13.7 | 2018-06-28 | 0 | 0 | 207.6 | S |  | Two | SingleDetached | 757.5 | 2.64 | 72.58 | MONTREAL | 1.4 | 5.9 | 0 | 0 | 4.3 | 0 | 0 | 1.4 | 0.513 | 0.522 | 0 | 0 | 0.52 | 0 | 0 | 0.513 | 27.96 | 2010 | Zone 6 | Natural gas | Natural gas | roadmapping-2006-2011v11_8.h2k | sim-993.choices | HTAP-options-2.json | General | HTAP-work-5 | 993 | HTAP-sim-993 | Details in JSON output |  | 0 | 0 | 0 | 0 | 977.88 | 0 | 0 | 0 | 11404.96 | 0 | 0 | 0 | 0 | 0 | 0 | 0 | 0 | 977.88 | 11404.96 | 0 | Details in JSON output | Details in JSON output | FALSE | 12382.84 | S | Opt-DHWSystem=>ElecIDEAL;Opt-Heating-Cooling=>ASHP; | TRUE | ACH_2_5 | Generic_Wall_R-15-eff | NA | NBC-Baseloads | NA | CeilR40 | H2KCodeLibFile | ElecIDEAL | none | NA | NA | VintageR25 | NA | NA | VintageR5 | NA | NA | VintageR10 | rates2016 | NA | NA | ASHP | MONTREAL | General | ArchetypeRoadmapping_elec | NA | NA | NA | NA | NA | dbl-clear-u2.13 |  |  | MONTREAL | QUEBEC | {} | 16.1 | 52.8 | 2.9 | -23 | 0 | 2 | 16.1 | 27.7 | 16.4 | 11.3 | 0 | 26.3 | 72.4 | 0 | 20117 | 0 | 0 | 0 | 0 | 5 | 16.1 | 15.6 | 1.4 | 4.9 | 0 | 1.5 | 9.9 | 0 | 0 | 0 | 86.8 | 30.1 | 12.2 | 86.8 | 4200 | 16.1 | 0 | 0 | 0 | 0 | 16.1 | 2.51 | 61.3 | 1 | 3314.1 | 10733.3 | 0 | 1141.3 | 27.7 | 0 | 16.3 | 0 | 0 | 0 | 70.6 | 6.7 | 10.7 | 1621.32 | 0 | 1621.32 | 0 | 0 | 0 | 1621.32 | 0 | TRUE | 1 | 1 | 2.51 | 470c9c257399fef59b733f5bc9bf2edf | 470c9c257399fef59b733f5bc9bf2edf | Details in JSON output | Details in JSON output |  | nil | TRUE | Details in JSON output
Step 1 | 2.5 | 91.39 | 96.5 | 0 | 3.287 | 0 | 0 | 18.615 | 323.273 | 0 | 0 | 191.743 | 13.128 | OTTAWA | ONTARIO | 7.04 | Attic/gable | 13.7 | 2018-06-28 | 0 | 0 | 207.6 | S |  | Two | SingleDetached | 757.5 | 2.64 | 72.58 | MONTREAL | 1.4 | 5.9 | 0 | 0 | 4.3 | 0 | 0 | 1.4 | 0.513 | 0.522 | 0 | 0 | 0.52 | 0 | 0 | 0.513 | 27.96 | 2010 | Zone 6 | Natural gas | Natural gas | roadmapping-2006-2011v11_8.h2k | sim-994.choices | HTAP-options-2.json | General | HTAP-work-6 | 994 | HTAP-sim-994 | Details in JSON output |  | 0 | 0 | 0 | 0 | 977.88 | 0 | 0 | 0 | 18779.96 | 0 | 0 | 0 | 0 | 0 | 0 | 0 | 0 | 977.88 | 18779.96 | 0 | Details in JSON output | Details in JSON output | FALSE | 19757.84 | S | Opt-DHWSystem=>ElecIDEAL;Opt-Heating-Cooling=>CCASHP; | TRUE | ACH_2_5 | Generic_Wall_R-15-eff | NA | NBC-Baseloads | NA | CeilR40 | H2KCodeLibFile | ElecIDEAL | none | NA | NA | VintageR25 | NA | NA | VintageR5 | NA | NA | VintageR10 | rates2016 | NA | NA | CCASHP | MONTREAL | General | ArchetypeRoadmapping_elec | NA | NA | NA | NA | NA | dbl-clear-u2.13 |  |  | MONTREAL | QUEBEC | {} | 16.1 | 52.8 | 2.6 | -23 | 0 | 2.2 | 16.1 | 21.6 | 21.1 | 0.4 | 0 | 26.3 | 66.5 | 0 | 18474.6 | 0 | 0 | 0 | 0 | 5 | 16.1 | 15.6 | 1.4 | 4.9 | 0 | 1.5 | 9.9 | 0 | 0 | 0 | 86.8 | 30.1 | 12.2 | 86.8 | 4200 | 16.1 | 0 | 0 | 0 | 0 | 16.1 | 2.64 | 53.4 | 1 | 3314.1 | 10733.3 | 0 | 1026 | 21.6 | 0 | 21.1 | 0 | 0 | 0 | 70.6 | 6.7 | 10.7 | 1506.02 | 0 | 1506.02 | 0 | 0 | 0 | 1506.02 | 0 | TRUE | 1 | 1 | 2.6434 | 470c9c257399fef59b733f5bc9bf2edf | 470c9c257399fef59b733f5bc9bf2edf | Details in JSON output | Details in JSON output |  | nil | TRUE | Details in JSON output
Step 1 | 2.5 | 91.39 | 96.5 | 0 | 3.287 | 0 | 0 | 18.615 | 323.273 | 0 | 0 | 191.743 | 13.128 | OTTAWA | ONTARIO | 7.04 | Attic/gable | 13.7 | 2018-06-28 | 0 | 0 | 207.6 | S |  | Two | SingleDetached | 757.5 | 2.64 | 72.58 | MONTREAL | 1.4 | 5.9 | 0 | 0 | 4.3 | 0 | 0 | 1.4 | 0.513 | 0.522 | 0 | 0 | 0.52 | 0 | 0 | 0.513 | 27.96 | 2010 | Zone 6 | Natural gas | Natural gas | roadmapping-2006-2011v11_8.h2k | sim-995.choices | HTAP-options-2.json | General | HTAP-work-0 | 995 | HTAP-sim-995 | Details in JSON output |  | 0 | 0 | 0 | 0 | 977.88 | 0 | 0 | 0 | 30881.96 | 0 | 0 | 0 | 0 | 0 | 0 | 0 | 0 | 977.88 | 30881.96 | 0 | Details in JSON output | Details in JSON output | FALSE | 31859.84 | S | Opt-DHWSystem=>ElecIDEAL;Opt-Heating-Cooling=>GSHP; | TRUE | ACH_2_5 | Generic_Wall_R-15-eff | NA | NBC-Baseloads | NA | CeilR40 | H2KCodeLibFile | ElecIDEAL | none | NA | NA | VintageR25 | NA | NA | VintageR5 | NA | NA | VintageR10 | rates2016 | NA | NA | GSHP | MONTREAL | General | ArchetypeRoadmapping_elec | NA | NA | NA | NA | NA | dbl-clear-u2.13 |  |  | MONTREAL | QUEBEC | {} | 16.1 | 52.9 | 2.9 | -23 | 0 | 1.1 | 16.1 | 15.7 | 15.6 | 0 | 0 | 26.3 | 59.2 | 0 | 16455 | 0 | 0 | 0 | 0 | 5.1 | 16.1 | 15.7 | 1.4 | 4.9 | 0 | 1.5 | 10.4 | 0 | 0 | 0 | 87 | 30.1 | 12.2 | 87 | 4200 | 16.1 | 0 | 0 | 0 | 0 | 16.1 | 2.47 | 43.9 | 1 | 3314.1 | 10733.3 | 0 | 884.2 | 15.7 | 0 | 13 | 0 | 0 | 0 | 70.8 | 3.6 | 10.7 | 1364.24 | 0 | 1364.24 | 0 | 0 | 0 | 1364.24 | 0 | TRUE | 1 | 1 | 2.4698 | 470c9c257399fef59b733f5bc9bf2edf | 470c9c257399fef59b733f5bc9bf2edf | Details in JSON output | Details in JSON output |  | nil | TRUE | Details in JSON output
Step 1 | 2.5 | 91.39 | 96.5 | 0 | 3.287 | 0 | 0 | 18.615 | 323.273 | 0 | 0 | 191.743 | 13.128 | OTTAWA | ONTARIO | 7.04 | Attic/gable | 13.7 | 2018-06-28 | 0 | 0 | 207.6 | S |  | Two | SingleDetached | 757.5 | 2.64 | 72.58 | MONTREAL | 1.4 | 5.9 | 0 | 0 | 4.3 | 0 | 0 | 1.4 | 0.513 | 0.522 | 0 | 0 | 0.52 | 0 | 0 | 0.513 | 27.96 | 2010 | Zone 6 | Natural gas | Natural gas | roadmapping-2006-2011v11_8.h2k | sim-996.choices | HTAP-options-2.json | General | HTAP-work-1 | 996 | HTAP-sim-996 | Details in JSON output |  | 0 | 0 | 0 | 0 | 977.88 | 0 | 0 | 0 | 12545.74 | 0 | 0 | 0 | 0 | 0 | 0 | 0 | 0 | 977.88 | 12545.74 | 0 | Details in JSON output | Details in JSON output | FALSE | 13523.62 | S | Opt-DHWSystem=>ElecIDEAL;Opt-Heating-Cooling=>gas-hybrid-1; | TRUE | ACH_2_5 | Generic_Wall_R-15-eff | NA | NBC-Baseloads | NA | CeilR40 | H2KCodeLibFile | ElecIDEAL | none | NA | NA | VintageR25 | NA | NA | VintageR5 | NA | NA | VintageR10 | rates2016 | NA | NA | gas-hybrid-1 | MONTREAL | General | ArchetypeRoadmapping_elec | NA | NA | NA | NA | NA | dbl-clear-u2.13 |  |  | MONTREAL | QUEBEC | {} | 16.1 | 52.8 | 3 | -23 | 0 | 1.9 | 16.1 | 28.3 | 16.6 | 11.8 | 0 | 26.3 | 72.9 | 0 | 16982.4 | 315.8 | 0 | 0 | 0 | 5 | 16.1 | 15.6 | 1.4 | 4.9 | 0 | 1.5 | 9.9 | 0 | 0 | 0 | 86.8 | 30.1 | 12.2 | 86.8 | 4200 | 16.1 | 0 | 0 | 0 | 0 | 16.1 | 2.38 | 61.9 | 1 | 3314.1 | 10733.3 | 0 | 1256.1 | 16.6 | 11.8 | 16.4 | 0 | 0 | 0 | 70.6 | 6.7 | 10.7 | 1401.27 | 334.86 | 1736.13 | 0 | 0 | 0 | 1736.13 | 0 | TRUE | 1 | 1 | 2.3839 | 470c9c257399fef59b733f5bc9bf2edf | 470c9c257399fef59b733f5bc9bf2edf | Details in JSON output | Details in JSON output |  | nil | TRUE | Details in JSON output
Step 1 | 2.5 | 91.39 | 96.5 | 0 | 3.287 | 0 | 0 | 18.615 | 323.273 | 0 | 0 | 191.743 | 13.128 | OTTAWA | ONTARIO | 7.04 | Attic/gable | 13.7 | 2018-06-28 | 0 | 0 | 207.6 | S |  | Two | SingleDetached | 757.5 | 2.64 | 72.58 | MONTREAL | 1.4 | 5.9 | 0 | 0 | 4.3 | 0 | 0 | 1.4 | 0.513 | 0.522 | 0 | 0 | 0.52 | 0 | 0 | 0.513 | 27.96 | 2010 | Zone 6 | Natural gas | Natural gas | roadmapping-2006-2011v11_8.h2k | sim-997.choices | HTAP-options-2.json | General | HTAP-work-2 | 997 | HTAP-sim-997 | Details in JSON output |  | 0 | 0 | 0 | 0 | 977.88 | 0 | 0 | 0 | 12545.74 | 0 | 0 | 0 | 0 | 0 | 0 | 0 | 0 | 977.88 | 12545.74 | 0 | Details in JSON output | Details in JSON output | FALSE | 13523.62 | S | Opt-DHWSystem=>ElecIDEAL;Opt-Heating-Cooling=>gas-hybrid-2; | TRUE | ACH_2_5 | Generic_Wall_R-15-eff | NA | NBC-Baseloads | NA | CeilR40 | H2KCodeLibFile | ElecIDEAL | none | NA | NA | VintageR25 | NA | NA | VintageR5 | NA | NA | VintageR10 | rates2016 | NA | NA | gas-hybrid-2 | MONTREAL | General | ArchetypeRoadmapping_elec | NA | NA | NA | NA | NA | dbl-clear-u2.13 |  |  | MONTREAL | QUEBEC | {} | 16.1 | 52.8 | 3 | -23 | 0 | 1.9 | 16.1 | 43.7 | 7 | 36.8 | 0 | 26.3 | 88.3 | 0 | 14321.3 | 987.4 | 0 | 0 | 0 | 5 | 16.1 | 15.6 | 1.4 | 4.9 | 0 | 1.5 | 10 | 0 | 0 | 0 | 86.9 | 30.1 | 12.2 | 86.9 | 4200 | 16.1 | 0 | 0 | 0 | 0 | 16.1 | 2.36 | 82.6 | 1 | 3314.1 | 10733.3 | 0 | 1420.5 | 7 | 36.8 | 6.6 | 0 | 0 | 0 | 70.6 | 6.7 | 10.7 | 1214.45 | 686 | 1900.45 | 0 | 0 | 0 | 1900.45 | 0 | TRUE | 1 | 1 | 2.3624 | 470c9c257399fef59b733f5bc9bf2edf | 470c9c257399fef59b733f5bc9bf2edf | Details in JSON output | Details in JSON output |  | nil | TRUE | Details in JSON output
Step 1 | 2.5 | 91.39 | 96.5 | 0 | 3.287 | 0 | 0 | 18.615 | 323.273 | 0 | 0 | 191.743 | 13.128 | OTTAWA | ONTARIO | 7.04 | Attic/gable | 13.7 | 2018-06-28 | 0 | 0 | 207.6 | S |  | Two | SingleDetached | 757.5 | 2.64 | 72.58 | MONTREAL | 1.4 | 5.9 | 0 | 0 | 4.3 | 0 | 0 | 1.4 | 0.513 | 0.522 | 0 | 0 | 0.52 | 0 | 0 | 0.513 | 27.96 | 2010 | Zone 6 | Natural gas | Natural gas | roadmapping-2006-2011v11_8.h2k | sim-998.choices | HTAP-options-2.json | General | HTAP-work-3 | 998 | HTAP-sim-998 | Details in JSON output |  | 0 | 0 | 0 | 0 | 977.88 | 0 | 0 | 0 | 12545.74 | 0 | 0 | 0 | 0 | 0 | 0 | 0 | 0 | 977.88 | 12545.74 | 0 | Details in JSON output | Details in JSON output | FALSE | 13523.62 | S | Opt-DHWSystem=>ElecIDEAL;Opt-Heating-Cooling=>gas-hybrid-3; | TRUE | ACH_2_5 | Generic_Wall_R-15-eff | NA | NBC-Baseloads | NA | CeilR40 | H2KCodeLibFile | ElecIDEAL | none | NA | NA | VintageR25 | NA | NA | VintageR5 | NA | NA | VintageR10 | rates2016 | NA | NA | gas-hybrid-3 | MONTREAL | General | ArchetypeRoadmapping_elec | NA | NA | NA | NA | NA | dbl-clear-u2.13 |  |  | MONTREAL | QUEBEC | {} | 16.1 | 52.8 | 3 | -23 | 0 | 1.9 | 16.1 | 46.2 | 5.7 | 40.5 | 0 | 26.3 | 90.8 | 0 | 13976.2 | 1087.7 | 0 | 0 | 0 | 5 | 16.1 | 15.6 | 1.4 | 4.9 | 0 | 1.5 | 10 | 0 | 0 | 0 | 86.9 | 30.1 | 12.2 | 86.9 | 4200 | 16.1 | 0 | 0 | 0 | 0 | 16.1 | 2.47 | 85.9 | 1 | 3314.1 | 10733.3 | 0 | 1448.9 | 5.7 | 40.5 | 5.3 | 0 | 0 | 0 | 70.6 | 6.7 | 10.7 | 1190.23 | 738.64 | 1928.87 | 0 | 0 | 0 | 1928.87 | 0 | TRUE | 1 | 1 | 2.4664 | 470c9c257399fef59b733f5bc9bf2edf | 470c9c257399fef59b733f5bc9bf2edf | Details in JSON output | Details in JSON output |  | nil | TRUE | Details in JSON output
Step 1 | 2.5 | 91.39 | 96.5 | 0 | 3.287 | 0 | 0 | 18.615 | 323.273 | 0 | 0 | 191.743 | 13.128 | OTTAWA | ONTARIO | 7.04 | Attic/gable | 13.7 | 2018-06-28 | 0 | 0 | 207.6 | S |  | Two | SingleDetached | 757.5 | 2.64 | 72.58 | MONTREAL | 1.4 | 5.9 | 0 | 0 | 4.3 | 0 | 0 | 1.4 | 0.513 | 0.522 | 0 | 0 | 0.52 | 0 | 0 | 0.513 | 27.96 | 2010 | Zone 6 | Natural gas | Natural gas | roadmapping-2006-2011v11_8.h2k | sim-999.choices | HTAP-options-2.json | General | HTAP-work-4 | 999 | HTAP-sim-999 | Details in JSON output |  | 0 | 0 | 0 | 0 | 977.88 | 0 | 0 | 0 | 12545.74 | 0 | 0 | 0 | 0 | 0 | 0 | 0 | 0 | 977.88 | 12545.74 | 0 | Details in JSON output | Details in JSON output | FALSE | 13523.62 | S | Opt-DHWSystem=>ElecIDEAL;Opt-Heating-Cooling=>gas-hybrid-4; | TRUE | ACH_2_5 | Generic_Wall_R-15-eff | NA | NBC-Baseloads | NA | CeilR40 | H2KCodeLibFile | ElecIDEAL | none | NA | NA | VintageR25 | NA | NA | VintageR5 | NA | NA | VintageR10 | rates2016 | NA | NA | gas-hybrid-4 | MONTREAL | General | ArchetypeRoadmapping_elec | NA | NA | NA | NA | NA | dbl-clear-u2.13 |  |  | MONTREAL | QUEBEC | {} | 16.1 | 52.8 | 3 | -23 | 0 | 1.9 | 16.1 | 39.3 | 9.4 | 30 | 0 | 26.3 | 83.9 | 0 | 14983 | 805.2 | 0 | 0 | 0 | 5 | 16.1 | 15.6 | 1.4 | 4.9 | 0 | 1.5 | 10 | 0 | 0 | 0 | 86.8 | 30.1 | 12.2 | 86.8 | 4200 | 16.1 | 0 | 0 | 0 | 0 | 16.1 | 2.34 | 76.7 | 1 | 3314.1 | 10733.3 | 0 | 1371.8 | 9.4 | 30 | 9 | 0 | 0 | 0 | 70.6 | 6.7 | 10.7 | 1260.91 | 590.9 | 1851.81 | 0 | 0 | 0 | 1851.81 | 0 | TRUE | 1 | 1 | 2.3386 | 470c9c257399fef59b733f5bc9bf2edf | 470c9c257399fef59b733f5bc9bf2edf | Details in JSON output | Details in JSON output |  | nil | TRUE | Details in JSON output
Step 1 | 2.5 | 91.39 | 96.5 | 0 | 3.287 | 0 | 0 | 18.615 | 323.273 | 0 | 0 | 191.743 | 13.128 | OTTAWA | ONTARIO | 7.04 | Attic/gable | 13.7 | 2018-06-28 | 0 | 0 | 207.6 | S |  | Two | SingleDetached | 757.5 | 2.64 | 72.58 | MONTREAL | 1.4 | 5.9 | 0 | 0 | 4.3 | 0 | 0 | 1.4 | 0.513 | 0.522 | 0 | 0 | 0.52 | 0 | 0 | 0.513 | 27.96 | 2010 | Zone 6 | Natural gas | Natural gas | roadmapping-2006-2011v11_8.h2k | sim-1000.choices | HTAP-options-2.json | General | HTAP-work-5 | 1000 | HTAP-sim-1000 | Details in JSON output |  | 0 | 0 | 0 | 0 | 977.88 | 0 | 0 | 0 | 0 | 0 | 0 | 0 | 0 | 0 | 0 | 0 | 0 | 977.88 | 0 | 0 | Details in JSON output | Details in JSON output | FALSE | 977.88 | S | Opt-DHWSystem=>ElecIDEAL;Opt-Heating-Cooling=>oil-high-efficiency-noAC; | TRUE | ACH_2_5 | Generic_Wall_R-15-eff | NA | NBC-Baseloads | NA | CeilR40 | H2KCodeLibFile | ElecIDEAL | none | NA | NA | VintageR25 | NA | NA | VintageR5 | NA | NA | VintageR10 | rates2016 | NA | NA | oil-high-efficiency-noAC | MONTREAL | General | ArchetypeRoadmapping_elec | NA | NA | NA | NA | NA | dbl-clear-u2.13 |  |  | MONTREAL | QUEBEC | {} | 16.1 | 52.8 | 0 | -23 | 0 | 0 | 16.1 | 56.1 | 56.1 | 0 | 0 | 26.3 | 98.5 | 0 | 11820.4 | 0 | 1451.7 | 0 | 0 | 5.1 | 16.1 | 15.7 | 1.4 | 4.9 | 0 | 1.5 | 10.1 | 0 | 0 | 0 | 87 | 30.1 | 12.2 | 87 | 4200 | 16.1 | 0 | 0 | 0 | 0 | 16.1 | 2.33 | 96.6 | 1 | 3314.1 | 10656.9 | 0 | 2264.6 | 0.2 | 0 | 0 | 55.9 | 0 | 0 | 70.6 | 0 | 10.7 | 1038.89 | 0 | 2744.65 | 1705.75 | 0 | 0 | 2744.65 | 0 | TRUE | 1 | 1 | 2.3262 | 470c9c257399fef59b733f5bc9bf2edf | 470c9c257399fef59b733f5bc9bf2edf | Details in JSON output | Details in JSON output |  | nil | TRUE | Details in JSON output
Step 1 | 2.5 | 91.39 | 96.5 | 0 | 3.287 | 0 | 0 | 18.615 | 323.273 | 0 | 0 | 191.743 | 13.128 | OTTAWA | ONTARIO | 7.04 | Attic/gable | 13.7 | 2018-06-28 | 0 | 0 | 207.6 | S |  | Two | SingleDetached | 757.5 | 2.64 | 72.58 | MONTREAL | 1.4 | 5.9 | 0 | 0 | 4.3 | 0 | 0 | 1.4 | 0.513 | 0.522 | 0 | 0 | 0.52 | 0 | 0 | 0.513 | 27.96 | 2010 | Zone 6 | Natural gas | Natural gas | roadmapping-2006-2011v11_8.h2k | sim-1001.choices | HTAP-options-2.json | General | HTAP-work-6 | 1001 | HTAP-sim-1001 | Details in JSON output |  | 0 | 0 | 0 | 0 | 977.88 | 0 | 0 | 0 | 0 | 0 | 0 | 0 | 0 | 0 | 0 | 0 | 0 | 977.88 | 0 | 0 | Details in JSON output | Details in JSON output | FALSE | 977.88 | S | Opt-DHWSystem=>ElecIDEAL; | TRUE | ACH_2_5 | Generic_Wall_R-15-eff | NA | NBC-Baseloads | NA | CeilR40 | H2KCodeLibFile | ElecIDEAL | none | NA | NA | VintageR25 | NA | NA | VintageR5 | NA | NA | VintageR10 | rates2016 | NA | NA | vintageGas90% | MONTREAL | General | ArchetypeRoadmapping_gas | NA | NA | NA | NA | NA | dbl-clear-u2.13 |  |  | MONTREAL | QUEBEC | {} | 16.1 | 52.8 | 0 | -23 | 0 | 0 | 16.1 | 58.6 | 58.6 | 0 | 0 | 26.3 | 101 | 0 | 11820.4 | 1568.5 | 0 | 0 | 0 | 5.1 | 16.1 | 15.7 | 1.4 | 4.9 | 0 | 1.5 | 10.1 | 0 | 0 | 0 | 87 | 30.1 | 12.2 | 87 | 4200 | 16.1 | 0 | 0 | 0 | 0 | 16.1 | 2.28 | 99.9 | 1 | 3314.1 | 10656.9 | 0 | 1548.9 | 0.2 | 58.4 | 0 | 0 | 0 | 0 | 70.6 | 0 | 10.7 | 1038.89 | 990.02 | 2028.91 | 0 | 0 | 0 | 2028.91 | 0 | TRUE | 1 | 1 | 2.2806 | 470c9c257399fef59b733f5bc9bf2edf | 470c9c257399fef59b733f5bc9bf2edf | Details in JSON output | Details in JSON output |  | nil | TRUE | Details in JSON output
Step 1 | 2.5 | 91.39 | 96.5 | 0 | 3.287 | 0 | 0 | 18.615 | 323.273 | 0 | 0 | 191.743 | 13.128 | OTTAWA | ONTARIO | 7.04 | Attic/gable | 13.7 | 2018-06-28 | 0 | 0 | 207.6 | S |  | Two | SingleDetached | 757.5 | 2.64 | 72.58 | MONTREAL | 1.4 | 5.9 | 0 | 0 | 4.3 | 0 | 0 | 1.4 | 0.513 | 0.522 | 0 | 0 | 0.52 | 0 | 0 | 0.513 | 27.96 | 2010 | Zone 6 | Natural gas | Natural gas | roadmapping-2006-2011v11_8.h2k | sim-1002.choices | HTAP-options-2.json | General | HTAP-work-0 | 1002 | HTAP-sim-1002 | Details in JSON output |  | 0 | 0 | 0 | 0 | 977.88 | 0 | 0 | 0 | 5245.74 | 0 | 0 | 0 | 0 | 0 | 0 | 0 | 0 | 977.88 | 5245.74 | 0 | Details in JSON output | Details in JSON output | FALSE | 6223.62 | S | Opt-DHWSystem=>ElecIDEAL;Opt-Heating-Cooling=>gas-furnace-ecm; | TRUE | ACH_2_5 | Generic_Wall_R-15-eff | NA | NBC-Baseloads | NA | CeilR40 | H2KCodeLibFile | ElecIDEAL | none | NA | NA | VintageR25 | NA | NA | VintageR5 | NA | NA | VintageR10 | rates2016 | NA | NA | gas-furnace-ecm | MONTREAL | General | ArchetypeRoadmapping_gas | NA | NA | NA | NA | NA | dbl-clear-u2.13 |  |  | MONTREAL | QUEBEC | {} | 16.1 | 52.8 | 0 | -23 | 0 | 0 | 16.1 | 55 | 55 | 0 | 0 | 26.3 | 97.3 | 0 | 11820.4 | 1470.5 | 0 | 0 | 0 | 5.1 | 16.1 | 15.7 | 1.4 | 4.9 | 0 | 1.5 | 10.1 | 0 | 0 | 0 | 87 | 30.1 | 12.2 | 87 | 4200 | 16.1 | 0 | 0 | 0 | 0 | 16.1 | 2.46 | 95 | 1 | 3314.1 | 10656.9 | 0 | 1497.9 | 0.2 | 54.8 | 0 | 0 | 0 | 0 | 70.6 | 0 | 10.7 | 1038.89 | 939.05 | 1977.94 | 0 | 0 | 0 | 1977.94 | 0 | TRUE | 1 | 1 | 2.4594 | 470c9c257399fef59b733f5bc9bf2edf | 470c9c257399fef59b733f5bc9bf2edf | Details in JSON output | Details in JSON output |  | nil | TRUE | Details in JSON output
Step 1 | 2.5 | 91.39 | 96.5 | 0 | 3.287 | 0 | 0 | 18.615 | 323.273 | 0 | 0 | 191.743 | 13.128 | OTTAWA | ONTARIO | 7.04 | Attic/gable | 13.7 | 2018-06-28 | 0 | 0 | 207.6 | S |  | Two | SingleDetached | 757.5 | 2.64 | 72.58 | MONTREAL | 1.4 | 5.9 | 0 | 0 | 4.3 | 0 | 0 | 1.4 | 0.513 | 0.522 | 0 | 0 | 0.52 | 0 | 0 | 0.513 | 27.96 | 2010 | Zone 6 | Natural gas | Natural gas | roadmapping-2006-2011v11_8.h2k | sim-1003.choices | HTAP-options-2.json | General | HTAP-work-1 | 1003 | HTAP-sim-1003 | Details in JSON output |  | 0 | 0 | 0 | 0 | 977.88 | 0 | 0 | 0 | 11404.96 | 0 | 0 | 0 | 0 | 0 | 0 | 0 | 0 | 977.88 | 11404.96 | 0 | Details in JSON output | Details in JSON output | FALSE | 12382.84 | S | Opt-DHWSystem=>ElecIDEAL;Opt-Heating-Cooling=>ASHP; | TRUE | ACH_2_5 | Generic_Wall_R-15-eff | NA | NBC-Baseloads | NA | CeilR40 | H2KCodeLibFile | ElecIDEAL | none | NA | NA | VintageR25 | NA | NA | VintageR5 | NA | NA | VintageR10 | rates2016 | NA | NA | ASHP | MONTREAL | General | ArchetypeRoadmapping_gas | NA | NA | NA | NA | NA | dbl-clear-u2.13 |  |  | MONTREAL | QUEBEC | {} | 16.1 | 52.8 | 2.9 | -23 | 0 | 2 | 16.1 | 27.7 | 16.4 | 11.3 | 0 | 26.3 | 72.4 | 0 | 20117 | 0 | 0 | 0 | 0 | 5 | 16.1 | 15.6 | 1.4 | 4.9 | 0 | 1.5 | 9.9 | 0 | 0 | 0 | 86.8 | 30.1 | 12.2 | 86.8 | 4200 | 16.1 | 0 | 0 | 0 | 0 | 16.1 | 2.4 | 61.3 | 1 | 3314.1 | 10733.3 | 0 | 1141.3 | 27.7 | 0 | 16.3 | 0 | 0 | 0 | 70.6 | 6.7 | 10.7 | 1621.32 | 0 | 1621.32 | 0 | 0 | 0 | 1621.32 | 0 | TRUE | 1 | 1 | 2.4044 | 470c9c257399fef59b733f5bc9bf2edf | 470c9c257399fef59b733f5bc9bf2edf | Details in JSON output | Details in JSON output |  | nil | TRUE | Details in JSON output
Step 1 | 2.5 | 91.39 | 96.5 | 0 | 3.287 | 0 | 0 | 18.615 | 323.273 | 0 | 0 | 191.743 | 13.128 | OTTAWA | ONTARIO | 7.04 | Attic/gable | 13.7 | 2018-06-28 | 0 | 0 | 207.6 | S |  | Two | SingleDetached | 757.5 | 2.64 | 72.58 | MONTREAL | 1.4 | 5.9 | 0 | 0 | 4.3 | 0 | 0 | 1.4 | 0.513 | 0.522 | 0 | 0 | 0.52 | 0 | 0 | 0.513 | 27.96 | 2010 | Zone 6 | Natural gas | Natural gas | roadmapping-2006-2011v11_8.h2k | sim-1004.choices | HTAP-options-2.json | General | HTAP-work-2 | 1004 | HTAP-sim-1004 | Details in JSON output |  | 0 | 0 | 0 | 0 | 977.88 | 0 | 0 | 0 | 18779.96 | 0 | 0 | 0 | 0 | 0 | 0 | 0 | 0 | 977.88 | 18779.96 | 0 | Details in JSON output | Details in JSON output | FALSE | 19757.84 | S | Opt-DHWSystem=>ElecIDEAL;Opt-Heating-Cooling=>CCASHP; | TRUE | ACH_2_5 | Generic_Wall_R-15-eff | NA | NBC-Baseloads | NA | CeilR40 | H2KCodeLibFile | ElecIDEAL | none | NA | NA | VintageR25 | NA | NA | VintageR5 | NA | NA | VintageR10 | rates2016 | NA | NA | CCASHP | MONTREAL | General | ArchetypeRoadmapping_gas | NA | NA | NA | NA | NA | dbl-clear-u2.13 |  |  | MONTREAL | QUEBEC | {} | 16.1 | 52.8 | 2.6 | -23 | 0 | 2.2 | 16.1 | 21.6 | 21.1 | 0.4 | 0 | 26.3 | 66.5 | 0 | 18474.6 | 0 | 0 | 0 | 0 | 5 | 16.1 | 15.6 | 1.4 | 4.9 | 0 | 1.5 | 9.9 | 0 | 0 | 0 | 86.8 | 30.1 | 12.2 | 86.8 | 4200 | 16.1 | 0 | 0 | 0 | 0 | 16.1 | 2.19 | 53.4 | 1 | 3314.1 | 10733.3 | 0 | 1026 | 21.6 | 0 | 21.1 | 0 | 0 | 0 | 70.6 | 6.7 | 10.7 | 1506.02 | 0 | 1506.02 | 0 | 0 | 0 | 1506.02 | 0 | TRUE | 1 | 1 | 2.1932 | 470c9c257399fef59b733f5bc9bf2edf | 470c9c257399fef59b733f5bc9bf2edf | Details in JSON output | Details in JSON output |  | nil | TRUE | Details in JSON output
Step 1 | 2.5 | 91.39 | 96.5 | 0 | 3.287 | 0 | 0 | 18.615 | 323.273 | 0 | 0 | 191.743 | 13.128 | OTTAWA | ONTARIO | 7.04 | Attic/gable | 13.7 | 2018-06-28 | 0 | 0 | 207.6 | S |  | Two | SingleDetached | 757.5 | 2.64 | 72.58 | MONTREAL | 1.4 | 5.9 | 0 | 0 | 4.3 | 0 | 0 | 1.4 | 0.513 | 0.522 | 0 | 0 | 0.52 | 0 | 0 | 0.513 | 27.96 | 2010 | Zone 6 | Natural gas | Natural gas | roadmapping-2006-2011v11_8.h2k | sim-1005.choices | HTAP-options-2.json | General | HTAP-work-3 | 1005 | HTAP-sim-1005 | Details in JSON output |  | 0 | 0 | 0 | 0 | 977.88 | 0 | 0 | 0 | 30881.96 | 0 | 0 | 0 | 0 | 0 | 0 | 0 | 0 | 977.88 | 30881.96 | 0 | Details in JSON output | Details in JSON output | FALSE | 31859.84 | S | Opt-DHWSystem=>ElecIDEAL;Opt-Heating-Cooling=>GSHP; | TRUE | ACH_2_5 | Generic_Wall_R-15-eff | NA | NBC-Baseloads | NA | CeilR40 | H2KCodeLibFile | ElecIDEAL | none | NA | NA | VintageR25 | NA | NA | VintageR5 | NA | NA | VintageR10 | rates2016 | NA | NA | GSHP | MONTREAL | General | ArchetypeRoadmapping_gas | NA | NA | NA | NA | NA | dbl-clear-u2.13 |  |  | MONTREAL | QUEBEC | {} | 16.1 | 52.9 | 2.9 | -23 | 0 | 1.1 | 16.1 | 15.7 | 15.6 | 0 | 0 | 26.3 | 59.2 | 0 | 16455 | 0 | 0 | 0 | 0 | 5.1 | 16.1 | 15.7 | 1.4 | 4.9 | 0 | 1.5 | 10.4 | 0 | 0 | 0 | 87 | 30.1 | 12.2 | 87 | 4200 | 16.1 | 0 | 0 | 0 | 0 | 16.1 | 2.44 | 43.9 | 1 | 3314.1 | 10733.3 | 0 | 884.2 | 15.7 | 0 | 13 | 0 | 0 | 0 | 70.8 | 3.6 | 10.7 | 1364.24 | 0 | 1364.24 | 0 | 0 | 0 | 1364.24 | 0 | TRUE | 1 | 1 | 2.4354 | 470c9c257399fef59b733f5bc9bf2edf | 470c9c257399fef59b733f5bc9bf2edf | Details in JSON output | Details in JSON output |  | nil | TRUE | Details in JSON output
Step 1 | 2.5 | 91.39 | 96.5 | 0 | 3.287 | 0 | 0 | 18.615 | 323.273 | 0 | 0 | 191.743 | 13.128 | OTTAWA | ONTARIO | 7.04 | Attic/gable | 13.7 | 2018-06-28 | 0 | 0 | 207.6 | S |  | Two | SingleDetached | 757.5 | 2.64 | 72.58 | MONTREAL | 1.4 | 5.9 | 0 | 0 | 4.3 | 0 | 0 | 1.4 | 0.513 | 0.522 | 0 | 0 | 0.52 | 0 | 0 | 0.513 | 27.96 | 2010 | Zone 6 | Natural gas | Natural gas | roadmapping-2006-2011v11_8.h2k | sim-1006.choices | HTAP-options-2.json | General | HTAP-work-4 | 1006 | HTAP-sim-1006 | Details in JSON output |  | 0 | 0 | 0 | 0 | 977.88 | 0 | 0 | 0 | 12545.74 | 0 | 0 | 0 | 0 | 0 | 0 | 0 | 0 | 977.88 | 12545.74 | 0 | Details in JSON output | Details in JSON output | FALSE | 13523.62 | S | Opt-DHWSystem=>ElecIDEAL;Opt-Heating-Cooling=>gas-hybrid-1; | TRUE | ACH_2_5 | Generic_Wall_R-15-eff | NA | NBC-Baseloads | NA | CeilR40 | H2KCodeLibFile | ElecIDEAL | none | NA | NA | VintageR25 | NA | NA | VintageR5 | NA | NA | VintageR10 | rates2016 | NA | NA | gas-hybrid-1 | MONTREAL | General | ArchetypeRoadmapping_gas | NA | NA | NA | NA | NA | dbl-clear-u2.13 |  |  | MONTREAL | QUEBEC | {} | 16.1 | 52.8 | 3 | -23 | 0 | 1.9 | 16.1 | 28.3 | 16.6 | 11.8 | 0 | 26.3 | 72.9 | 0 | 16982.4 | 315.8 | 0 | 0 | 0 | 5 | 16.1 | 15.6 | 1.4 | 4.9 | 0 | 1.5 | 9.9 | 0 | 0 | 0 | 86.8 | 30.1 | 12.2 | 86.8 | 4200 | 16.1 | 0 | 0 | 0 | 0 | 16.1 | 2.35 | 61.9 | 1 | 3314.1 | 10733.3 | 0 | 1256.1 | 16.6 | 11.8 | 16.4 | 0 | 0 | 0 | 70.6 | 6.7 | 10.7 | 1401.27 | 334.86 | 1736.13 | 0 | 0 | 0 | 1736.13 | 0 | TRUE | 1 | 1 | 2.349 | 470c9c257399fef59b733f5bc9bf2edf | 470c9c257399fef59b733f5bc9bf2edf | Details in JSON output | Details in JSON output |  | nil | TRUE | Details in JSON output
Step 1 | 2.5 | 91.39 | 96.5 | 0 | 3.287 | 0 | 0 | 18.615 | 323.273 | 0 | 0 | 191.743 | 13.128 | OTTAWA | ONTARIO | 7.04 | Attic/gable | 13.7 | 2018-06-28 | 0 | 0 | 207.6 | S |  | Two | SingleDetached | 757.5 | 2.64 | 72.58 | MONTREAL | 1.4 | 5.9 | 0 | 0 | 4.3 | 0 | 0 | 1.4 | 0.513 | 0.522 | 0 | 0 | 0.52 | 0 | 0 | 0.513 | 27.96 | 2010 | Zone 6 | Natural gas | Natural gas | roadmapping-2006-2011v11_8.h2k | sim-1007.choices | HTAP-options-2.json | General | HTAP-work-5 | 1007 | HTAP-sim-1007 | Details in JSON output |  | 0 | 0 | 0 | 0 | 977.88 | 0 | 0 | 0 | 12545.74 | 0 | 0 | 0 | 0 | 0 | 0 | 0 | 0 | 977.88 | 12545.74 | 0 | Details in JSON output | Details in JSON output | FALSE | 13523.62 | S | Opt-DHWSystem=>ElecIDEAL;Opt-Heating-Cooling=>gas-hybrid-2; | TRUE | ACH_2_5 | Generic_Wall_R-15-eff | NA | NBC-Baseloads | NA | CeilR40 | H2KCodeLibFile | ElecIDEAL | none | NA | NA | VintageR25 | NA | NA | VintageR5 | NA | NA | VintageR10 | rates2016 | NA | NA | gas-hybrid-2 | MONTREAL | General | ArchetypeRoadmapping_gas | NA | NA | NA | NA | NA | dbl-clear-u2.13 |  |  | MONTREAL | QUEBEC | {} | 16.1 | 52.8 | 3 | -23 | 0 | 1.9 | 16.1 | 43.7 | 7 | 36.8 | 0 | 26.3 | 88.3 | 0 | 14321.3 | 987.4 | 0 | 0 | 0 | 5 | 16.1 | 15.6 | 1.4 | 4.9 | 0 | 1.5 | 10 | 0 | 0 | 0 | 86.9 | 30.1 | 12.2 | 86.9 | 4200 | 16.1 | 0 | 0 | 0 | 0 | 16.1 | 2.38 | 82.6 | 1 | 3314.1 | 10733.3 | 0 | 1420.5 | 7 | 36.8 | 6.6 | 0 | 0 | 0 | 70.6 | 6.7 | 10.7 | 1214.45 | 686 | 1900.45 | 0 | 0 | 0 | 1900.45 | 0 | TRUE | 1 | 1 | 2.3845 | 470c9c257399fef59b733f5bc9bf2edf | 470c9c257399fef59b733f5bc9bf2edf | Details in JSON output | Details in JSON output |  | nil | TRUE | Details in JSON output
Step 1 | 2.5 | 91.39 | 96.5 | 0 | 3.287 | 0 | 0 | 18.615 | 323.273 | 0 | 0 | 191.743 | 13.128 | OTTAWA | ONTARIO | 7.04 | Attic/gable | 13.7 | 2018-06-28 | 0 | 0 | 207.6 | S |  | Two | SingleDetached | 757.5 | 2.64 | 72.58 | MONTREAL | 1.4 | 5.9 | 0 | 0 | 4.3 | 0 | 0 | 1.4 | 0.513 | 0.522 | 0 | 0 | 0.52 | 0 | 0 | 0.513 | 27.96 | 2010 | Zone 6 | Natural gas | Natural gas | roadmapping-2006-2011v11_8.h2k | sim-1008.choices | HTAP-options-2.json | General | HTAP-work-6 | 1008 | HTAP-sim-1008 | Details in JSON output |  | 0 | 0 | 0 | 0 | 977.88 | 0 | 0 | 0 | 12545.74 | 0 | 0 | 0 | 0 | 0 | 0 | 0 | 0 | 977.88 | 12545.74 | 0 | Details in JSON output | Details in JSON output | FALSE | 13523.62 | S | Opt-DHWSystem=>ElecIDEAL;Opt-Heating-Cooling=>gas-hybrid-3; | TRUE | ACH_2_5 | Generic_Wall_R-15-eff | NA | NBC-Baseloads | NA | CeilR40 | H2KCodeLibFile | ElecIDEAL | none | NA | NA | VintageR25 | NA | NA | VintageR5 | NA | NA | VintageR10 | rates2016 | NA | NA | gas-hybrid-3 | MONTREAL | General | ArchetypeRoadmapping_gas | NA | NA | NA | NA | NA | dbl-clear-u2.13 |  |  | MONTREAL | QUEBEC | {} | 16.1 | 52.8 | 3 | -23 | 0 | 1.9 | 16.1 | 46.2 | 5.7 | 40.5 | 0 | 26.3 | 90.8 | 0 | 13976.2 | 1087.7 | 0 | 0 | 0 | 5 | 16.1 | 15.6 | 1.4 | 4.9 | 0 | 1.5 | 10 | 0 | 0 | 0 | 86.9 | 30.1 | 12.2 | 86.9 | 4200 | 16.1 | 0 | 0 | 0 | 0 | 16.1 | 2.39 | 85.9 | 1 | 3314.1 | 10733.3 | 0 | 1448.9 | 5.7 | 40.5 | 5.3 | 0 | 0 | 0 | 70.6 | 6.7 | 10.7 | 1190.23 | 738.64 | 1928.87 | 0 | 0 | 0 | 1928.87 | 0 | TRUE | 1 | 1 | 2.3899 | 470c9c257399fef59b733f5bc9bf2edf | 470c9c257399fef59b733f5bc9bf2edf | Details in JSON output | Details in JSON output |  | nil | TRUE | Details in JSON output
Step 1 | 2.5 | 91.39 | 96.5 | 0 | 3.287 | 0 | 0 | 18.615 | 323.273 | 0 | 0 | 191.743 | 13.128 | OTTAWA | ONTARIO | 7.04 | Attic/gable | 13.7 | 2018-06-28 | 0 | 0 | 207.6 | S |  | Two | SingleDetached | 757.5 | 2.64 | 72.58 | MONTREAL | 1.4 | 5.9 | 0 | 0 | 4.3 | 0 | 0 | 1.4 | 0.513 | 0.522 | 0 | 0 | 0.52 | 0 | 0 | 0.513 | 27.96 | 2010 | Zone 6 | Natural gas | Natural gas | roadmapping-2006-2011v11_8.h2k | sim-1009.choices | HTAP-options-2.json | General | HTAP-work-0 | 1009 | HTAP-sim-1009 | Details in JSON output |  | 0 | 0 | 0 | 0 | 977.88 | 0 | 0 | 0 | 12545.74 | 0 | 0 | 0 | 0 | 0 | 0 | 0 | 0 | 977.88 | 12545.74 | 0 | Details in JSON output | Details in JSON output | FALSE | 13523.62 | S | Opt-DHWSystem=>ElecIDEAL;Opt-Heating-Cooling=>gas-hybrid-4; | TRUE | ACH_2_5 | Generic_Wall_R-15-eff | NA | NBC-Baseloads | NA | CeilR40 | H2KCodeLibFile | ElecIDEAL | none | NA | NA | VintageR25 | NA | NA | VintageR5 | NA | NA | VintageR10 | rates2016 | NA | NA | gas-hybrid-4 | MONTREAL | General | ArchetypeRoadmapping_gas | NA | NA | NA | NA | NA | dbl-clear-u2.13 |  |  | MONTREAL | QUEBEC | {} | 16.1 | 52.8 | 3 | -23 | 0 | 1.9 | 16.1 | 39.3 | 9.4 | 30 | 0 | 26.3 | 83.9 | 0 | 14983 | 805.2 | 0 | 0 | 0 | 5 | 16.1 | 15.6 | 1.4 | 4.9 | 0 | 1.5 | 10 | 0 | 0 | 0 | 86.8 | 30.1 | 12.2 | 86.8 | 4200 | 16.1 | 0 | 0 | 0 | 0 | 16.1 | 2.77 | 76.7 | 1 | 3314.1 | 10733.3 | 0 | 1371.8 | 9.4 | 30 | 9 | 0 | 0 | 0 | 70.6 | 6.7 | 10.7 | 1260.91 | 590.9 | 1851.81 | 0 | 0 | 0 | 1851.81 | 0 | TRUE | 1 | 1 | 2.7687 | 470c9c257399fef59b733f5bc9bf2edf | 470c9c257399fef59b733f5bc9bf2edf | Details in JSON output | Details in JSON output |  | nil | TRUE | Details in JSON output
Step 1 | 2.5 | 91.39 | 96.5 | 0 | 3.287 | 0 | 0 | 18.615 | 323.273 | 0 | 0 | 191.743 | 13.128 | OTTAWA | ONTARIO | 7.04 | Attic/gable | 13.7 | 2018-06-28 | 0 | 0 | 207.6 | S |  | Two | SingleDetached | 757.5 | 2.64 | 72.58 | MONTREAL | 1.4 | 5.9 | 0 | 0 | 4.3 | 0 | 0 | 1.4 | 0.513 | 0.522 | 0 | 0 | 0.52 | 0 | 0 | 0.513 | 27.96 | 2010 | Zone 6 | Natural gas | Natural gas | roadmapping-2006-2011v11_8.h2k | sim-1010.choices | HTAP-options-2.json | General | HTAP-work-1 | 1010 | HTAP-sim-1010 | Details in JSON output |  | 0 | 0 | 0 | 0 | 977.88 | 0 | 0 | 0 | 0 | 0 | 0 | 0 | 0 | 0 | 0 | 0 | 0 | 977.88 | 0 | 0 | Details in JSON output | Details in JSON output | FALSE | 977.88 | S | Opt-DHWSystem=>ElecIDEAL;Opt-Heating-Cooling=>oil-high-efficiency-noAC; | TRUE | ACH_2_5 | Generic_Wall_R-15-eff | NA | NBC-Baseloads | NA | CeilR40 | H2KCodeLibFile | ElecIDEAL | none | NA | NA | VintageR25 | NA | NA | VintageR5 | NA | NA | VintageR10 | rates2016 | NA | NA | oil-high-efficiency-noAC | MONTREAL | General | ArchetypeRoadmapping_gas | NA | NA | NA | NA | NA | dbl-clear-u2.13 |  |  | MONTREAL | QUEBEC | {} | 16.1 | 52.8 | 0 | -23 | 0 | 0 | 16.1 | 56.1 | 56.1 | 0 | 0 | 26.3 | 98.5 | 0 | 11820.4 | 0 | 1451.7 | 0 | 0 | 5.1 | 16.1 | 15.7 | 1.4 | 4.9 | 0 | 1.5 | 10.1 | 0 | 0 | 0 | 87 | 30.1 | 12.2 | 87 | 4200 | 16.1 | 0 | 0 | 0 | 0 | 16.1 | 2.78 | 96.6 | 1 | 3314.1 | 10656.9 | 0 | 2264.6 | 0.2 | 0 | 0 | 55.9 | 0 | 0 | 70.6 | 0 | 10.7 | 1038.89 | 0 | 2744.65 | 1705.75 | 0 | 0 | 2744.65 | 0 | TRUE | 1 | 1 | 2.7793 | 470c9c257399fef59b733f5bc9bf2edf | 470c9c257399fef59b733f5bc9bf2edf | Details in JSON output | Details in JSON output |  | nil | TRUE | Details in JSON output
Step 1 | 2.5 | 91.39 | 96.5 | 0 | 3.287 | 0 | 0 | 18.615 | 323.273 | 0 | 0 | 191.743 | 13.128 | OTTAWA | ONTARIO | 7.04 | Attic/gable | 13.7 | 2018-06-28 | 0 | 0 | 207.6 | S |  | Two | SingleDetached | 757.5 | 2.64 | 72.58 | MONTREAL | 1.4 | 5.9 | 0 | 0 | 4.3 | 0 | 0 | 1.4 | 0.513 | 0.522 | 0 | 0 | 0.52 | 0 | 0 | 0.513 | 27.96 | 2010 | Zone 6 | Natural gas | Natural gas | roadmapping-2006-2011v11_8.h2k | sim-1011.choices | HTAP-options-2.json | General | HTAP-work-2 | 1011 | HTAP-sim-1011 | Details in JSON output |  | 0 | 0 | 0 | 0 | 977.88 | 0 | 0 | 0 | 0 | 0 | 0 | 0 | 0 | 0 | 0 | 0 | 0 | 977.88 | 0 | 0 | Details in JSON output | Details in JSON output | FALSE | 977.88 | S | Opt-DHWSystem=>ElecIDEAL; | TRUE | ACH_2_5 | Generic_Wall_R-15-eff | NA | NBC-Baseloads | NA | CeilR40 | H2KCodeLibFile | ElecIDEAL | none | NA | NA | VintageR25 | NA | NA | VintageR5 | NA | NA | VintageR10 | rates2016 | NA | NA | vintageOil83% | MONTREAL | General | ArchetypeRoadmapping_oil | NA | NA | NA | NA | NA | dbl-clear-u2.13 |  |  | MONTREAL | QUEBEC | {} | 16.1 | 52.8 | 0 | -23 | 0 | 0 | 16.1 | 64.9 | 64.9 | 0 | 0 | 26.3 | 107.3 | 0 | 12042.1 | 0 | 1659.2 | 0 | 0 | 5.1 | 16.1 | 15.8 | 1.4 | 4.9 | 0 | 1.5 | 10.2 | 0 | 0 | 0 | 87.1 | 30.1 | 12.2 | 87.1 | 4200 | 16.1 | 0 | 0 | 0 | 0 | 16.1 | 2.69 | 108.4 | 1 | 3314.1 | 10656.9 | 0 | 2524 | 1 | 0 | 0 | 63.9 | 0 | 0 | 70.7 | 0 | 10.7 | 1054.46 | 0 | 3004.01 | 1949.55 | 0 | 0 | 3004.01 | 0 | TRUE | 1 | 1 | 2.6913 | 470c9c257399fef59b733f5bc9bf2edf | 470c9c257399fef59b733f5bc9bf2edf | Details in JSON output | Details in JSON output |  | nil | TRUE | Details in JSON output
Step 1 | 2.5 | 91.39 | 96.5 | 0 | 3.287 | 0 | 0 | 18.615 | 323.273 | 0 | 0 | 191.743 | 13.128 | OTTAWA | ONTARIO | 7.04 | Attic/gable | 13.7 | 2018-06-28 | 0 | 0 | 207.6 | S |  | Two | SingleDetached | 757.5 | 2.64 | 72.58 | MONTREAL | 1.4 | 5.9 | 0 | 0 | 4.3 | 0 | 0 | 1.4 | 0.513 | 0.522 | 0 | 0 | 0.52 | 0 | 0 | 0.513 | 27.96 | 2010 | Zone 6 | Natural gas | Natural gas | roadmapping-2006-2011v11_8.h2k | sim-1012.choices | HTAP-options-2.json | General | HTAP-work-3 | 1012 | HTAP-sim-1012 | Details in JSON output |  | 0 | 0 | 0 | 0 | 977.88 | 0 | 0 | 0 | 5245.74 | 0 | 0 | 0 | 0 | 0 | 0 | 0 | 0 | 977.88 | 5245.74 | 0 | Details in JSON output | Details in JSON output | FALSE | 6223.62 | S | Opt-DHWSystem=>ElecIDEAL;Opt-Heating-Cooling=>gas-furnace-ecm; | TRUE | ACH_2_5 | Generic_Wall_R-15-eff | NA | NBC-Baseloads | NA | CeilR40 | H2KCodeLibFile | ElecIDEAL | none | NA | NA | VintageR25 | NA | NA | VintageR5 | NA | NA | VintageR10 | rates2016 | NA | NA | gas-furnace-ecm | MONTREAL | General | ArchetypeRoadmapping_oil | NA | NA | NA | NA | NA | dbl-clear-u2.13 |  |  | MONTREAL | QUEBEC | {} | 16.1 | 52.8 | 0 | -23 | 0 | 0 | 16.1 | 55 | 55 | 0 | 0 | 26.3 | 97.3 | 0 | 11820.4 | 1470.5 | 0 | 0 | 0 | 5.1 | 16.1 | 15.7 | 1.4 | 4.9 | 0 | 1.5 | 10.1 | 0 | 0 | 0 | 87 | 30.1 | 12.2 | 87 | 4200 | 16.1 | 0 | 0 | 0 | 0 | 16.1 | 2.77 | 95 | 1 | 3314.1 | 10656.9 | 0 | 1497.9 | 0.2 | 54.8 | 0 | 0 | 0 | 0 | 70.6 | 0 | 10.7 | 1038.89 | 939.05 | 1977.94 | 0 | 0 | 0 | 1977.94 | 0 | TRUE | 1 | 1 | 2.7665 | 470c9c257399fef59b733f5bc9bf2edf | 470c9c257399fef59b733f5bc9bf2edf | Details in JSON output | Details in JSON output |  | nil | TRUE | Details in JSON output
Step 1 | 2.5 | 91.39 | 96.5 | 0 | 3.287 | 0 | 0 | 18.615 | 323.273 | 0 | 0 | 191.743 | 13.128 | OTTAWA | ONTARIO | 7.04 | Attic/gable | 13.7 | 2018-06-28 | 0 | 0 | 207.6 | S |  | Two | SingleDetached | 757.5 | 2.64 | 72.58 | MONTREAL | 1.4 | 5.9 | 0 | 0 | 4.3 | 0 | 0 | 1.4 | 0.513 | 0.522 | 0 | 0 | 0.52 | 0 | 0 | 0.513 | 27.96 | 2010 | Zone 6 | Natural gas | Natural gas | roadmapping-2006-2011v11_8.h2k | sim-1013.choices | HTAP-options-2.json | General | HTAP-work-4 | 1013 | HTAP-sim-1013 | Details in JSON output |  | 0 | 0 | 0 | 0 | 977.88 | 0 | 0 | 0 | 11404.96 | 0 | 0 | 0 | 0 | 0 | 0 | 0 | 0 | 977.88 | 11404.96 | 0 | Details in JSON output | Details in JSON output | FALSE | 12382.84 | S | Opt-DHWSystem=>ElecIDEAL;Opt-Heating-Cooling=>ASHP; | TRUE | ACH_2_5 | Generic_Wall_R-15-eff | NA | NBC-Baseloads | NA | CeilR40 | H2KCodeLibFile | ElecIDEAL | none | NA | NA | VintageR25 | NA | NA | VintageR5 | NA | NA | VintageR10 | rates2016 | NA | NA | ASHP | MONTREAL | General | ArchetypeRoadmapping_oil | NA | NA | NA | NA | NA | dbl-clear-u2.13 |  |  | MONTREAL | QUEBEC | {} | 16.1 | 52.8 | 2.9 | -23 | 0 | 2 | 16.1 | 27.7 | 16.4 | 11.3 | 0 | 26.3 | 72.4 | 0 | 20117 | 0 | 0 | 0 | 0 | 5 | 16.1 | 15.6 | 1.4 | 4.9 | 0 | 1.5 | 9.9 | 0 | 0 | 0 | 86.8 | 30.1 | 12.2 | 86.8 | 4200 | 16.1 | 0 | 0 | 0 | 0 | 16.1 | 2.82 | 61.3 | 1 | 3314.1 | 10733.3 | 0 | 1141.3 | 27.7 | 0 | 16.3 | 0 | 0 | 0 | 70.6 | 6.7 | 10.7 | 1621.32 | 0 | 1621.32 | 0 | 0 | 0 | 1621.32 | 0 | TRUE | 1 | 1 | 2.8248 | 470c9c257399fef59b733f5bc9bf2edf | 470c9c257399fef59b733f5bc9bf2edf | Details in JSON output | Details in JSON output |  | nil | TRUE | Details in JSON output
Step 1 | 2.5 | 91.39 | 96.5 | 0 | 3.287 | 0 | 0 | 18.615 | 323.273 | 0 | 0 | 191.743 | 13.128 | OTTAWA | ONTARIO | 7.04 | Attic/gable | 13.7 | 2018-06-28 | 0 | 0 | 207.6 | S |  | Two | SingleDetached | 757.5 | 2.64 | 72.58 | MONTREAL | 1.4 | 5.9 | 0 | 0 | 4.3 | 0 | 0 | 1.4 | 0.513 | 0.522 | 0 | 0 | 0.52 | 0 | 0 | 0.513 | 27.96 | 2010 | Zone 6 | Natural gas | Natural gas | roadmapping-2006-2011v11_8.h2k | sim-1014.choices | HTAP-options-2.json | General | HTAP-work-5 | 1014 | HTAP-sim-1014 | Details in JSON output |  | 0 | 0 | 0 | 0 | 977.88 | 0 | 0 | 0 | 18779.96 | 0 | 0 | 0 | 0 | 0 | 0 | 0 | 0 | 977.88 | 18779.96 | 0 | Details in JSON output | Details in JSON output | FALSE | 19757.84 | S | Opt-DHWSystem=>ElecIDEAL;Opt-Heating-Cooling=>CCASHP; | TRUE | ACH_2_5 | Generic_Wall_R-15-eff | NA | NBC-Baseloads | NA | CeilR40 | H2KCodeLibFile | ElecIDEAL | none | NA | NA | VintageR25 | NA | NA | VintageR5 | NA | NA | VintageR10 | rates2016 | NA | NA | CCASHP | MONTREAL | General | ArchetypeRoadmapping_oil | NA | NA | NA | NA | NA | dbl-clear-u2.13 |  |  | MONTREAL | QUEBEC | {} | 16.1 | 52.8 | 2.6 | -23 | 0 | 2.2 | 16.1 | 21.6 | 21.1 | 0.4 | 0 | 26.3 | 66.5 | 0 | 18474.6 | 0 | 0 | 0 | 0 | 5 | 16.1 | 15.6 | 1.4 | 4.9 | 0 | 1.5 | 9.9 | 0 | 0 | 0 | 86.8 | 30.1 | 12.2 | 86.8 | 4200 | 16.1 | 0 | 0 | 0 | 0 | 16.1 | 2.8 | 53.4 | 1 | 3314.1 | 10733.3 | 0 | 1026 | 21.6 | 0 | 21.1 | 0 | 0 | 0 | 70.6 | 6.7 | 10.7 | 1506.02 | 0 | 1506.02 | 0 | 0 | 0 | 1506.02 | 0 | TRUE | 1 | 1 | 2.7973 | 470c9c257399fef59b733f5bc9bf2edf | 470c9c257399fef59b733f5bc9bf2edf | Details in JSON output | Details in JSON output |  | nil | TRUE | Details in JSON output
Step 1 | 2.5 | 91.39 | 96.5 | 0 | 3.287 | 0 | 0 | 18.615 | 323.273 | 0 | 0 | 191.743 | 13.128 | OTTAWA | ONTARIO | 7.04 | Attic/gable | 13.7 | 2018-06-28 | 0 | 0 | 207.6 | S |  | Two | SingleDetached | 757.5 | 2.64 | 72.58 | MONTREAL | 1.4 | 5.9 | 0 | 0 | 4.3 | 0 | 0 | 1.4 | 0.513 | 0.522 | 0 | 0 | 0.52 | 0 | 0 | 0.513 | 27.96 | 2010 | Zone 6 | Natural gas | Natural gas | roadmapping-2006-2011v11_8.h2k | sim-1015.choices | HTAP-options-2.json | General | HTAP-work-6 | 1015 | HTAP-sim-1015 | Details in JSON output |  | 0 | 0 | 0 | 0 | 977.88 | 0 | 0 | 0 | 30881.96 | 0 | 0 | 0 | 0 | 0 | 0 | 0 | 0 | 977.88 | 30881.96 | 0 | Details in JSON output | Details in JSON output | FALSE | 31859.84 | S | Opt-DHWSystem=>ElecIDEAL;Opt-Heating-Cooling=>GSHP; | TRUE | ACH_2_5 | Generic_Wall_R-15-eff | NA | NBC-Baseloads | NA | CeilR40 | H2KCodeLibFile | ElecIDEAL | none | NA | NA | VintageR25 | NA | NA | VintageR5 | NA | NA | VintageR10 | rates2016 | NA | NA | GSHP | MONTREAL | General | ArchetypeRoadmapping_oil | NA | NA | NA | NA | NA | dbl-clear-u2.13 |  |  | MONTREAL | QUEBEC | {} | 16.1 | 52.9 | 2.9 | -23 | 0 | 1.1 | 16.1 | 15.7 | 15.6 | 0 | 0 | 26.3 | 59.2 | 0 | 16455 | 0 | 0 | 0 | 0 | 5.1 | 16.1 | 15.7 | 1.4 | 4.9 | 0 | 1.5 | 10.4 | 0 | 0 | 0 | 87 | 30.1 | 12.2 | 87 | 4200 | 16.1 | 0 | 0 | 0 | 0 | 16.1 | 2.69 | 43.9 | 1 | 3314.1 | 10733.3 | 0 | 884.2 | 15.7 | 0 | 13 | 0 | 0 | 0 | 70.8 | 3.6 | 10.7 | 1364.24 | 0 | 1364.24 | 0 | 0 | 0 | 1364.24 | 0 | TRUE | 1 | 1 | 2.6942 | 470c9c257399fef59b733f5bc9bf2edf | 470c9c257399fef59b733f5bc9bf2edf | Details in JSON output | Details in JSON output |  | nil | TRUE | Details in JSON output
Step 1 | 2.5 | 91.39 | 96.5 | 0 | 3.287 | 0 | 0 | 18.615 | 323.273 | 0 | 0 | 191.743 | 13.128 | OTTAWA | ONTARIO | 7.04 | Attic/gable | 13.7 | 2018-06-28 | 0 | 0 | 207.6 | S |  | Two | SingleDetached | 757.5 | 2.64 | 72.58 | MONTREAL | 1.4 | 5.9 | 0 | 0 | 4.3 | 0 | 0 | 1.4 | 0.513 | 0.522 | 0 | 0 | 0.52 | 0 | 0 | 0.513 | 27.96 | 2010 | Zone 6 | Natural gas | Natural gas | roadmapping-2006-2011v11_8.h2k | sim-1016.choices | HTAP-options-2.json | General | HTAP-work-0 | 1016 | HTAP-sim-1016 | Details in JSON output |  | 0 | 0 | 0 | 0 | 977.88 | 0 | 0 | 0 | 12545.74 | 0 | 0 | 0 | 0 | 0 | 0 | 0 | 0 | 977.88 | 12545.74 | 0 | Details in JSON output | Details in JSON output | FALSE | 13523.62 | S | Opt-DHWSystem=>ElecIDEAL;Opt-Heating-Cooling=>gas-hybrid-1; | TRUE | ACH_2_5 | Generic_Wall_R-15-eff | NA | NBC-Baseloads | NA | CeilR40 | H2KCodeLibFile | ElecIDEAL | none | NA | NA | VintageR25 | NA | NA | VintageR5 | NA | NA | VintageR10 | rates2016 | NA | NA | gas-hybrid-1 | MONTREAL | General | ArchetypeRoadmapping_oil | NA | NA | NA | NA | NA | dbl-clear-u2.13 |  |  | MONTREAL | QUEBEC | {} | 16.1 | 52.8 | 3 | -23 | 0 | 1.9 | 16.1 | 28.3 | 16.6 | 11.8 | 0 | 26.3 | 72.9 | 0 | 16982.4 | 315.8 | 0 | 0 | 0 | 5 | 16.1 | 15.6 | 1.4 | 4.9 | 0 | 1.5 | 9.9 | 0 | 0 | 0 | 86.8 | 30.1 | 12.2 | 86.8 | 4200 | 16.1 | 0 | 0 | 0 | 0 | 16.1 | 2.46 | 61.9 | 1 | 3314.1 | 10733.3 | 0 | 1256.1 | 16.6 | 11.8 | 16.4 | 0 | 0 | 0 | 70.6 | 6.7 | 10.7 | 1401.27 | 334.86 | 1736.13 | 0 | 0 | 0 | 1736.13 | 0 | TRUE | 1 | 1 | 2.4616 | 470c9c257399fef59b733f5bc9bf2edf | 470c9c257399fef59b733f5bc9bf2edf | Details in JSON output | Details in JSON output |  | nil | TRUE | Details in JSON output
Step 1 | 2.5 | 91.39 | 96.5 | 0 | 3.287 | 0 | 0 | 18.615 | 323.273 | 0 | 0 | 191.743 | 13.128 | OTTAWA | ONTARIO | 7.04 | Attic/gable | 13.7 | 2018-06-28 | 0 | 0 | 207.6 | S |  | Two | SingleDetached | 757.5 | 2.64 | 72.58 | MONTREAL | 1.4 | 5.9 | 0 | 0 | 4.3 | 0 | 0 | 1.4 | 0.513 | 0.522 | 0 | 0 | 0.52 | 0 | 0 | 0.513 | 27.96 | 2010 | Zone 6 | Natural gas | Natural gas | roadmapping-2006-2011v11_8.h2k | sim-1017.choices | HTAP-options-2.json | General | HTAP-work-1 | 1017 | HTAP-sim-1017 | Details in JSON output |  | 0 | 0 | 0 | 0 | 977.88 | 0 | 0 | 0 | 12545.74 | 0 | 0 | 0 | 0 | 0 | 0 | 0 | 0 | 977.88 | 12545.74 | 0 | Details in JSON output | Details in JSON output | FALSE | 13523.62 | S | Opt-DHWSystem=>ElecIDEAL;Opt-Heating-Cooling=>gas-hybrid-2; | TRUE | ACH_2_5 | Generic_Wall_R-15-eff | NA | NBC-Baseloads | NA | CeilR40 | H2KCodeLibFile | ElecIDEAL | none | NA | NA | VintageR25 | NA | NA | VintageR5 | NA | NA | VintageR10 | rates2016 | NA | NA | gas-hybrid-2 | MONTREAL | General | ArchetypeRoadmapping_oil | NA | NA | NA | NA | NA | dbl-clear-u2.13 |  |  | MONTREAL | QUEBEC | {} | 16.1 | 52.8 | 3 | -23 | 0 | 1.9 | 16.1 | 43.7 | 7 | 36.8 | 0 | 26.3 | 88.3 | 0 | 14321.3 | 987.4 | 0 | 0 | 0 | 5 | 16.1 | 15.6 | 1.4 | 4.9 | 0 | 1.5 | 10 | 0 | 0 | 0 | 86.9 | 30.1 | 12.2 | 86.9 | 4200 | 16.1 | 0 | 0 | 0 | 0 | 16.1 | 2.51 | 82.6 | 1 | 3314.1 | 10733.3 | 0 | 1420.5 | 7 | 36.8 | 6.6 | 0 | 0 | 0 | 70.6 | 6.7 | 10.7 | 1214.45 | 686 | 1900.45 | 0 | 0 | 0 | 1900.45 | 0 | TRUE | 1 | 1 | 2.5079 | 470c9c257399fef59b733f5bc9bf2edf | 470c9c257399fef59b733f5bc9bf2edf | Details in JSON output | Details in JSON output |  | nil | TRUE | Details in JSON output
Step 1 | 2.5 | 91.39 | 96.5 | 0 | 3.287 | 0 | 0 | 18.615 | 323.273 | 0 | 0 | 191.743 | 13.128 | OTTAWA | ONTARIO | 7.04 | Attic/gable | 13.7 | 2018-06-28 | 0 | 0 | 207.6 | S |  | Two | SingleDetached | 757.5 | 2.64 | 72.58 | MONTREAL | 1.4 | 5.9 | 0 | 0 | 4.3 | 0 | 0 | 1.4 | 0.513 | 0.522 | 0 | 0 | 0.52 | 0 | 0 | 0.513 | 27.96 | 2010 | Zone 6 | Natural gas | Natural gas | roadmapping-2006-2011v11_8.h2k | sim-1018.choices | HTAP-options-2.json | General | HTAP-work-2 | 1018 | HTAP-sim-1018 | Details in JSON output |  | 0 | 0 | 0 | 0 | 977.88 | 0 | 0 | 0 | 12545.74 | 0 | 0 | 0 | 0 | 0 | 0 | 0 | 0 | 977.88 | 12545.74 | 0 | Details in JSON output | Details in JSON output | FALSE | 13523.62 | S | Opt-DHWSystem=>ElecIDEAL;Opt-Heating-Cooling=>gas-hybrid-3; | TRUE | ACH_2_5 | Generic_Wall_R-15-eff | NA | NBC-Baseloads | NA | CeilR40 | H2KCodeLibFile | ElecIDEAL | none | NA | NA | VintageR25 | NA | NA | VintageR5 | NA | NA | VintageR10 | rates2016 | NA | NA | gas-hybrid-3 | MONTREAL | General | ArchetypeRoadmapping_oil | NA | NA | NA | NA | NA | dbl-clear-u2.13 |  |  | MONTREAL | QUEBEC | {} | 16.1 | 52.8 | 3 | -23 | 0 | 1.9 | 16.1 | 46.2 | 5.7 | 40.5 | 0 | 26.3 | 90.8 | 0 | 13976.2 | 1087.7 | 0 | 0 | 0 | 5 | 16.1 | 15.6 | 1.4 | 4.9 | 0 | 1.5 | 10 | 0 | 0 | 0 | 86.9 | 30.1 | 12.2 | 86.9 | 4200 | 16.1 | 0 | 0 | 0 | 0 | 16.1 | 2.38 | 85.9 | 1 | 3314.1 | 10733.3 | 0 | 1448.9 | 5.7 | 40.5 | 5.3 | 0 | 0 | 0 | 70.6 | 6.7 | 10.7 | 1190.23 | 738.64 | 1928.87 | 0 | 0 | 0 | 1928.87 | 0 | TRUE | 1 | 1 | 2.3846 | 470c9c257399fef59b733f5bc9bf2edf | 470c9c257399fef59b733f5bc9bf2edf | Details in JSON output | Details in JSON output |  | nil | TRUE | Details in JSON output
Step 1 | 2.5 | 91.39 | 96.5 | 0 | 3.287 | 0 | 0 | 18.615 | 323.273 | 0 | 0 | 191.743 | 13.128 | OTTAWA | ONTARIO | 7.04 | Attic/gable | 13.7 | 2018-06-28 | 0 | 0 | 207.6 | S |  | Two | SingleDetached | 757.5 | 2.64 | 72.58 | MONTREAL | 1.4 | 5.9 | 0 | 0 | 4.3 | 0 | 0 | 1.4 | 0.513 | 0.522 | 0 | 0 | 0.52 | 0 | 0 | 0.513 | 27.96 | 2010 | Zone 6 | Natural gas | Natural gas | roadmapping-2006-2011v11_8.h2k | sim-1019.choices | HTAP-options-2.json | General | HTAP-work-3 | 1019 | HTAP-sim-1019 | Details in JSON output |  | 0 | 0 | 0 | 0 | 977.88 | 0 | 0 | 0 | 12545.74 | 0 | 0 | 0 | 0 | 0 | 0 | 0 | 0 | 977.88 | 12545.74 | 0 | Details in JSON output | Details in JSON output | FALSE | 13523.62 | S | Opt-DHWSystem=>ElecIDEAL;Opt-Heating-Cooling=>gas-hybrid-4; | TRUE | ACH_2_5 | Generic_Wall_R-15-eff | NA | NBC-Baseloads | NA | CeilR40 | H2KCodeLibFile | ElecIDEAL | none | NA | NA | VintageR25 | NA | NA | VintageR5 | NA | NA | VintageR10 | rates2016 | NA | NA | gas-hybrid-4 | MONTREAL | General | ArchetypeRoadmapping_oil | NA | NA | NA | NA | NA | dbl-clear-u2.13 |  |  | MONTREAL | QUEBEC | {} | 16.1 | 52.8 | 3 | -23 | 0 | 1.9 | 16.1 | 39.3 | 9.4 | 30 | 0 | 26.3 | 83.9 | 0 | 14983 | 805.2 | 0 | 0 | 0 | 5 | 16.1 | 15.6 | 1.4 | 4.9 | 0 | 1.5 | 10 | 0 | 0 | 0 | 86.8 | 30.1 | 12.2 | 86.8 | 4200 | 16.1 | 0 | 0 | 0 | 0 | 16.1 | 2.63 | 76.7 | 1 | 3314.1 | 10733.3 | 0 | 1371.8 | 9.4 | 30 | 9 | 0 | 0 | 0 | 70.6 | 6.7 | 10.7 | 1260.91 | 590.9 | 1851.81 | 0 | 0 | 0 | 1851.81 | 0 | TRUE | 1 | 1 | 2.6311 | 470c9c257399fef59b733f5bc9bf2edf | 470c9c257399fef59b733f5bc9bf2edf | Details in JSON output | Details in JSON output |  | nil | TRUE | Details in JSON output
Step 1 | 2.5 | 91.39 | 96.5 | 0 | 3.287 | 0 | 0 | 18.615 | 323.273 | 0 | 0 | 191.743 | 13.128 | OTTAWA | ONTARIO | 7.04 | Attic/gable | 13.7 | 2018-06-28 | 0 | 0 | 207.6 | S |  | Two | SingleDetached | 757.5 | 2.64 | 72.58 | MONTREAL | 1.4 | 5.9 | 0 | 0 | 4.3 | 0 | 0 | 1.4 | 0.513 | 0.522 | 0 | 0 | 0.52 | 0 | 0 | 0.513 | 27.96 | 2010 | Zone 6 | Natural gas | Natural gas | roadmapping-2006-2011v11_8.h2k | sim-1020.choices | HTAP-options-2.json | General | HTAP-work-4 | 1020 | HTAP-sim-1020 | Details in JSON output |  | 0 | 0 | 0 | 0 | 977.88 | 0 | 0 | 0 | 0 | 0 | 0 | 0 | 0 | 0 | 0 | 0 | 0 | 977.88 | 0 | 0 | Details in JSON output | Details in JSON output | FALSE | 977.88 | S | Opt-DHWSystem=>ElecIDEAL;Opt-Heating-Cooling=>oil-high-efficiency-noAC; | TRUE | ACH_2_5 | Generic_Wall_R-15-eff | NA | NBC-Baseloads | NA | CeilR40 | H2KCodeLibFile | ElecIDEAL | none | NA | NA | VintageR25 | NA | NA | VintageR5 | NA | NA | VintageR10 | rates2016 | NA | NA | oil-high-efficiency-noAC | MONTREAL | General | ArchetypeRoadmapping_oil | NA | NA | NA | NA | NA | dbl-clear-u2.13 |  |  | MONTREAL | QUEBEC | {} | 16.1 | 52.8 | 0 | -23 | 0 | 0 | 16.1 | 56.1 | 56.1 | 0 | 0 | 26.3 | 98.5 | 0 | 11820.4 | 0 | 1451.7 | 0 | 0 | 5.1 | 16.1 | 15.7 | 1.4 | 4.9 | 0 | 1.5 | 10.1 | 0 | 0 | 0 | 87 | 30.1 | 12.2 | 87 | 4200 | 16.1 | 0 | 0 | 0 | 0 | 16.1 | 2.44 | 96.6 | 1 | 3314.1 | 10656.9 | 0 | 2264.6 | 0.2 | 0 | 0 | 55.9 | 0 | 0 | 70.6 | 0 | 10.7 | 1038.89 | 0 | 2744.65 | 1705.75 | 0 | 0 | 2744.65 | 0 | TRUE | 1 | 1 | 2.4427 | 470c9c257399fef59b733f5bc9bf2edf | 470c9c257399fef59b733f5bc9bf2edf | Details in JSON output | Details in JSON output |  | nil | TRUE | Details in JSON output
Step 1 | 2.5 | 91.39 | 96.5 | 0 | 3.287 | 0 | 0 | 18.615 | 323.273 | 0 | 0 | 191.743 | 13.128 | OTTAWA | ONTARIO | 8.81 | Attic/gable | 10.96 | 2018-06-28 | 0 | 0 | 207.6 | S |  | Two | SingleDetached | 757.5 | 2.99 | 64.04 | MONTREAL | 1.4 | 5.9 | 0 | 0 | 4.3 | 0 | 0 | 1.4 | 0.339 | 0.345 | 0 | 0 | 0.344 | 0 | 0 | 0.339 | 23.63 | 2010 | Zone 6 | Natural gas | Natural gas | roadmapping-2012-2019v11_8.h2k | sim-1021.choices | HTAP-options-2.json | General | HTAP-work-5 | 1021 | HTAP-sim-1021 | Details in JSON output |  | 0 | 0 | 0 | 0 | 977.88 | 0 | 0 | 0 | 3922.5 | 0 | 0 | 0 | 0 | 0 | 0 | 0 | 0 | 977.88 | 3922.5 | 0 | Details in JSON output | Details in JSON output | FALSE | 4900.38 | S | Opt-DHWSystem=>ElecIDEAL; | TRUE | ACH_2_5 | Generic_Wall_R-17-eff | NA | NBC-Baseloads | NA | CeilR50 | H2KCodeLibFile | ElecIDEAL | none | NA | NA | VintageR30 | NA | NA | VintageR10 | NA | NA | VintageR17 | rates2016 | NA | NA | NBC-elec-heat | MONTREAL | General | ArchetypeRoadmapping_elec | NA | NA | NA | NA | NA | dbl-clear-u1.8 |  |  | MONTREAL | QUEBEC | {} | 16.1 | 46.2 | 0 | -23 | 0 | 0 | 16.1 | 46.2 | 46.2 | 0 | 0 | 26.3 | 88.6 | 0 | 24604 | 0 | 0 | 0 | 0 | 3.3 | 16.2 | 13.1 | 1.6 | 3.9 | 0 | 1.5 | 8.5 | 0 | 0 | 0 | 76.5 | 26.7 | 10.3 | 76.5 | 4200 | 16.1 | 0 | 0 | 0 | 0 | 16.2 | 2.27 | 83.4 | 1 | 2890.1 | 9552.3 | 0 | 1456.3 | 46.2 | 0 | 0 | 0 | 0 | 0 | 61.9 | 0 | 7.2 | 1936.3 | 0 | 1936.3 | 0 | 0 | 0 | 1936.3 | 0 | TRUE | 1 | 1 | 2.2658 | 470c9c257399fef59b733f5bc9bf2edf | 470c9c257399fef59b733f5bc9bf2edf | Details in JSON output | Details in JSON output |  | nil | TRUE | Details in JSON output
Step 1 | 2.5 | 91.39 | 96.5 | 0 | 3.287 | 0 | 0 | 18.615 | 323.273 | 0 | 0 | 191.743 | 13.128 | OTTAWA | ONTARIO | 8.81 | Attic/gable | 10.96 | 2018-06-28 | 0 | 0 | 207.6 | S |  | Two | SingleDetached | 757.5 | 2.99 | 64.04 | MONTREAL | 1.4 | 5.9 | 0 | 0 | 4.3 | 0 | 0 | 1.4 | 0.339 | 0.345 | 0 | 0 | 0.344 | 0 | 0 | 0.339 | 23.63 | 2010 | Zone 6 | Natural gas | Natural gas | roadmapping-2012-2019v11_8.h2k | sim-1022.choices | HTAP-options-2.json | General | HTAP-work-6 | 1022 | HTAP-sim-1022 | Details in JSON output |  | 0 | 0 | 0 | 0 | 977.88 | 0 | 0 | 0 | 5245.74 | 0 | 0 | 0 | 0 | 0 | 0 | 0 | 0 | 977.88 | 5245.74 | 0 | Details in JSON output | Details in JSON output | FALSE | 6223.62 | S | Opt-DHWSystem=>ElecIDEAL;Opt-Heating-Cooling=>gas-furnace-ecm; | TRUE | ACH_2_5 | Generic_Wall_R-17-eff | NA | NBC-Baseloads | NA | CeilR50 | H2KCodeLibFile | ElecIDEAL | none | NA | NA | VintageR30 | NA | NA | VintageR10 | NA | NA | VintageR17 | rates2016 | NA | NA | gas-furnace-ecm | MONTREAL | General | ArchetypeRoadmapping_elec | NA | NA | NA | NA | NA | dbl-clear-u1.8 |  |  | MONTREAL | QUEBEC | {} | 16.1 | 46.2 | 0 | -23 | 0 | 0 | 16.1 | 48.1 | 48.1 | 0 | 0 | 26.3 | 90.5 | 0 | 11811.6 | 1287.2 | 0 | 0 | 0 | 3.2 | 16.2 | 13.1 | 1.6 | 3.9 | 0 | 1.5 | 8.4 | 0 | 0 | 0 | 76.4 | 26.7 | 10.3 | 76.4 | 4200 | 16.1 | 0 | 0 | 0 | 0 | 16.2 | 2.48 | 85.9 | 1 | 2890.1 | 9552.3 | 0 | 1401.9 | 0.2 | 47.9 | 0 | 0 | 0 | 0 | 61.8 | 0 | 7.2 | 1038.28 | 843.67 | 1881.95 | 0 | 0 | 0 | 1881.95 | 0 | TRUE | 1 | 1 | 2.4798 | 470c9c257399fef59b733f5bc9bf2edf | 470c9c257399fef59b733f5bc9bf2edf | Details in JSON output | Details in JSON output |  | nil | TRUE | Details in JSON output
Step 1 | 2.5 | 91.39 | 96.5 | 0 | 3.287 | 0 | 0 | 18.615 | 323.273 | 0 | 0 | 191.743 | 13.128 | OTTAWA | ONTARIO | 8.81 | Attic/gable | 10.96 | 2018-06-28 | 0 | 0 | 207.6 | S |  | Two | SingleDetached | 757.5 | 2.99 | 64.04 | MONTREAL | 1.4 | 5.9 | 0 | 0 | 4.3 | 0 | 0 | 1.4 | 0.339 | 0.345 | 0 | 0 | 0.344 | 0 | 0 | 0.339 | 23.63 | 2010 | Zone 6 | Natural gas | Natural gas | roadmapping-2012-2019v11_8.h2k | sim-1023.choices | HTAP-options-2.json | General | HTAP-work-0 | 1023 | HTAP-sim-1023 | Details in JSON output |  | 0 | 0 | 0 | 0 | 977.88 | 0 | 0 | 0 | 11404.96 | 0 | 0 | 0 | 0 | 0 | 0 | 0 | 0 | 977.88 | 11404.96 | 0 | Details in JSON output | Details in JSON output | FALSE | 12382.84 | S | Opt-DHWSystem=>ElecIDEAL;Opt-Heating-Cooling=>ASHP; | TRUE | ACH_2_5 | Generic_Wall_R-17-eff | NA | NBC-Baseloads | NA | CeilR50 | H2KCodeLibFile | ElecIDEAL | none | NA | NA | VintageR30 | NA | NA | VintageR10 | NA | NA | VintageR17 | rates2016 | NA | NA | ASHP | MONTREAL | General | ArchetypeRoadmapping_elec | NA | NA | NA | NA | NA | dbl-clear-u1.8 |  |  | MONTREAL | QUEBEC | {} | 16.1 | 46.2 | 2.7 | -23 | 0 | 1.7 | 16.1 | 24.4 | 14.5 | 9.8 | 0 | 26.3 | 68.7 | 0 | 19069.6 | 0 | 0 | 0 | 0 | 3.2 | 16.1 | 13 | 1.5 | 3.9 | 0 | 1.5 | 8.3 | 0 | 0 | 0 | 76.3 | 26.7 | 10.3 | 76.3 | 4200 | 16.1 | 0 | 0 | 0 | 0 | 16.1 | 2.35 | 56.4 | 1 | 2890.1 | 9628.7 | 0 | 1067.8 | 24.4 | 0 | 14.4 | 0 | 0 | 0 | 61.8 | 5.2 | 7.2 | 1547.79 | 0 | 1547.79 | 0 | 0 | 0 | 1547.79 | 0 | TRUE | 1 | 1 | 2.3493 | 470c9c257399fef59b733f5bc9bf2edf | 470c9c257399fef59b733f5bc9bf2edf | Details in JSON output | Details in JSON output |  | nil | TRUE | Details in JSON output
Step 1 | 2.5 | 91.39 | 96.5 | 0 | 3.287 | 0 | 0 | 18.615 | 323.273 | 0 | 0 | 191.743 | 13.128 | OTTAWA | ONTARIO | 8.81 | Attic/gable | 10.96 | 2018-06-28 | 0 | 0 | 207.6 | S |  | Two | SingleDetached | 757.5 | 2.99 | 64.04 | MONTREAL | 1.4 | 5.9 | 0 | 0 | 4.3 | 0 | 0 | 1.4 | 0.339 | 0.345 | 0 | 0 | 0.344 | 0 | 0 | 0.339 | 23.63 | 2010 | Zone 6 | Natural gas | Natural gas | roadmapping-2012-2019v11_8.h2k | sim-1024.choices | HTAP-options-2.json | General | HTAP-work-1 | 1024 | HTAP-sim-1024 | Details in JSON output |  | 0 | 0 | 0 | 0 | 977.88 | 0 | 0 | 0 | 18779.96 | 0 | 0 | 0 | 0 | 0 | 0 | 0 | 0 | 977.88 | 18779.96 | 0 | Details in JSON output | Details in JSON output | FALSE | 19757.84 | S | Opt-DHWSystem=>ElecIDEAL;Opt-Heating-Cooling=>CCASHP; | TRUE | ACH_2_5 | Generic_Wall_R-17-eff | NA | NBC-Baseloads | NA | CeilR50 | H2KCodeLibFile | ElecIDEAL | none | NA | NA | VintageR30 | NA | NA | VintageR10 | NA | NA | VintageR17 | rates2016 | NA | NA | CCASHP | MONTREAL | General | ArchetypeRoadmapping_elec | NA | NA | NA | NA | NA | dbl-clear-u1.8 |  |  | MONTREAL | QUEBEC | {} | 16.1 | 46.2 | 2.5 | -23 | 0 | 1.9 | 16.1 | 19 | 18.6 | 0.4 | 0 | 26.3 | 63.5 | 0 | 17632.2 | 0 | 0 | 0 | 0 | 3.2 | 16.1 | 13 | 1.5 | 3.9 | 0 | 1.5 | 8.2 | 0 | 0 | 0 | 76.3 | 26.7 | 10.3 | 76.3 | 4200 | 16.1 | 0 | 0 | 0 | 0 | 16.1 | 2.41 | 49.4 | 1 | 2890.1 | 9628.7 | 0 | 966.9 | 19 | 0 | 18.6 | 0 | 0 | 0 | 61.8 | 5.2 | 7.2 | 1446.88 | 0 | 1446.88 | 0 | 0 | 0 | 1446.88 | 0 | TRUE | 1 | 1 | 2.4096 | 470c9c257399fef59b733f5bc9bf2edf | 470c9c257399fef59b733f5bc9bf2edf | Details in JSON output | Details in JSON output |  | nil | TRUE | Details in JSON output
Step 1 | 2.5 | 91.39 | 96.5 | 0 | 3.287 | 0 | 0 | 18.615 | 323.273 | 0 | 0 | 191.743 | 13.128 | OTTAWA | ONTARIO | 8.81 | Attic/gable | 10.96 | 2018-06-28 | 0 | 0 | 207.6 | S |  | Two | SingleDetached | 757.5 | 2.99 | 64.04 | MONTREAL | 1.4 | 5.9 | 0 | 0 | 4.3 | 0 | 0 | 1.4 | 0.339 | 0.345 | 0 | 0 | 0.344 | 0 | 0 | 0.339 | 23.63 | 2010 | Zone 6 | Natural gas | Natural gas | roadmapping-2012-2019v11_8.h2k | sim-1025.choices | HTAP-options-2.json | General | HTAP-work-2 | 1025 | HTAP-sim-1025 | Details in JSON output |  | 0 | 0 | 0 | 0 | 977.88 | 0 | 0 | 0 | 30881.96 | 0 | 0 | 0 | 0 | 0 | 0 | 0 | 0 | 977.88 | 30881.96 | 0 | Details in JSON output | Details in JSON output | FALSE | 31859.84 | S | Opt-DHWSystem=>ElecIDEAL;Opt-Heating-Cooling=>GSHP; | TRUE | ACH_2_5 | Generic_Wall_R-17-eff | NA | NBC-Baseloads | NA | CeilR50 | H2KCodeLibFile | ElecIDEAL | none | NA | NA | VintageR30 | NA | NA | VintageR10 | NA | NA | VintageR17 | rates2016 | NA | NA | GSHP | MONTREAL | General | ArchetypeRoadmapping_elec | NA | NA | NA | NA | NA | dbl-clear-u1.8 |  |  | MONTREAL | QUEBEC | {} | 16.1 | 46.3 | 2.9 | -23 | 0 | 0.9 | 16.1 | 13.7 | 13.7 | 0 | 0 | 26.3 | 57.1 | 0 | 15864.1 | 0 | 0 | 0 | 0 | 3.2 | 16.1 | 13.1 | 1.6 | 3.9 | 0 | 1.5 | 8.7 | 0 | 0 | 0 | 76.4 | 26.7 | 10.3 | 76.4 | 4200 | 16.1 | 0 | 0 | 0 | 0 | 16.1 | 2.46 | 41.1 | 1 | 2890.1 | 9628.7 | 0 | 842.8 | 13.7 | 0 | 11.4 | 0 | 0 | 0 | 61.9 | 3 | 7.2 | 1322.76 | 0 | 1322.76 | 0 | 0 | 0 | 1322.76 | 0 | TRUE | 1 | 1 | 2.462 | 470c9c257399fef59b733f5bc9bf2edf | 470c9c257399fef59b733f5bc9bf2edf | Details in JSON output | Details in JSON output |  | nil | TRUE | Details in JSON output
Step 1 | 2.5 | 91.39 | 96.5 | 0 | 3.287 | 0 | 0 | 18.615 | 323.273 | 0 | 0 | 191.743 | 13.128 | OTTAWA | ONTARIO | 8.81 | Attic/gable | 10.96 | 2018-06-28 | 0 | 0 | 207.6 | S |  | Two | SingleDetached | 757.5 | 2.99 | 64.04 | MONTREAL | 1.4 | 5.9 | 0 | 0 | 4.3 | 0 | 0 | 1.4 | 0.339 | 0.345 | 0 | 0 | 0.344 | 0 | 0 | 0.339 | 23.63 | 2010 | Zone 6 | Natural gas | Natural gas | roadmapping-2012-2019v11_8.h2k | sim-1026.choices | HTAP-options-2.json | General | HTAP-work-3 | 1026 | HTAP-sim-1026 | Details in JSON output |  | 0 | 0 | 0 | 0 | 977.88 | 0 | 0 | 0 | 12545.74 | 0 | 0 | 0 | 0 | 0 | 0 | 0 | 0 | 977.88 | 12545.74 | 0 | Details in JSON output | Details in JSON output | FALSE | 13523.62 | S | Opt-DHWSystem=>ElecIDEAL;Opt-Heating-Cooling=>gas-hybrid-1; | TRUE | ACH_2_5 | Generic_Wall_R-17-eff | NA | NBC-Baseloads | NA | CeilR50 | H2KCodeLibFile | ElecIDEAL | none | NA | NA | VintageR30 | NA | NA | VintageR10 | NA | NA | VintageR17 | rates2016 | NA | NA | gas-hybrid-1 | MONTREAL | General | ArchetypeRoadmapping_elec | NA | NA | NA | NA | NA | dbl-clear-u1.8 |  |  | MONTREAL | QUEBEC | {} | 16.1 | 46.2 | 2.8 | -23 | 0 | 1.6 | 16.1 | 24.9 | 14.6 | 10.3 | 0 | 26.3 | 69.1 | 0 | 16342.1 | 275.4 | 0 | 0 | 0 | 3.2 | 16.1 | 13 | 1.5 | 3.9 | 0 | 1.5 | 8.3 | 0 | 0 | 0 | 76.3 | 26.7 | 10.3 | 76.3 | 4200 | 16.1 | 0 | 0 | 0 | 0 | 16.1 | 2.43 | 56.9 | 1 | 2890.1 | 9628.7 | 0 | 1189.9 | 14.6 | 10.3 | 14.5 | 0 | 0 | 0 | 61.8 | 5.2 | 7.2 | 1356.32 | 313.58 | 1669.9 | 0 | 0 | 0 | 1669.9 | 0 | TRUE | 1 | 1 | 2.4264 | 470c9c257399fef59b733f5bc9bf2edf | 470c9c257399fef59b733f5bc9bf2edf | Details in JSON output | Details in JSON output |  | nil | TRUE | Details in JSON output
Step 1 | 2.5 | 91.39 | 96.5 | 0 | 3.287 | 0 | 0 | 18.615 | 323.273 | 0 | 0 | 191.743 | 13.128 | OTTAWA | ONTARIO | 8.81 | Attic/gable | 10.96 | 2018-06-28 | 0 | 0 | 207.6 | S |  | Two | SingleDetached | 757.5 | 2.99 | 64.04 | MONTREAL | 1.4 | 5.9 | 0 | 0 | 4.3 | 0 | 0 | 1.4 | 0.339 | 0.345 | 0 | 0 | 0.344 | 0 | 0 | 0.339 | 23.63 | 2010 | Zone 6 | Natural gas | Natural gas | roadmapping-2012-2019v11_8.h2k | sim-1027.choices | HTAP-options-2.json | General | HTAP-work-4 | 1027 | HTAP-sim-1027 | Details in JSON output |  | 0 | 0 | 0 | 0 | 977.88 | 0 | 0 | 0 | 12545.74 | 0 | 0 | 0 | 0 | 0 | 0 | 0 | 0 | 977.88 | 12545.74 | 0 | Details in JSON output | Details in JSON output | FALSE | 13523.62 | S | Opt-DHWSystem=>ElecIDEAL;Opt-Heating-Cooling=>gas-hybrid-2; | TRUE | ACH_2_5 | Generic_Wall_R-17-eff | NA | NBC-Baseloads | NA | CeilR50 | H2KCodeLibFile | ElecIDEAL | none | NA | NA | VintageR30 | NA | NA | VintageR10 | NA | NA | VintageR17 | rates2016 | NA | NA | gas-hybrid-2 | MONTREAL | General | ArchetypeRoadmapping_elec | NA | NA | NA | NA | NA | dbl-clear-u1.8 |  |  | MONTREAL | QUEBEC | {} | 16.1 | 46.2 | 2.8 | -23 | 0 | 1.6 | 16.1 | 38.6 | 6.1 | 32.5 | 0 | 26.3 | 82.8 | 0 | 13970.7 | 872.6 | 0 | 0 | 0 | 3.2 | 16.1 | 13 | 1.5 | 3.9 | 0 | 1.5 | 8.3 | 0 | 0 | 0 | 76.3 | 26.7 | 10.3 | 76.3 | 4200 | 16.1 | 0 | 0 | 0 | 0 | 16.1 | 2.34 | 75.3 | 1 | 2890.1 | 9628.7 | 0 | 1336.1 | 6.1 | 32.5 | 5.7 | 0 | 0 | 0 | 61.8 | 5.2 | 7.2 | 1189.85 | 626.29 | 1816.14 | 0 | 0 | 0 | 1816.14 | 0 | TRUE | 1 | 1 | 2.3374 | 470c9c257399fef59b733f5bc9bf2edf | 470c9c257399fef59b733f5bc9bf2edf | Details in JSON output | Details in JSON output |  | nil | TRUE | Details in JSON output
Step 1 | 2.5 | 91.39 | 96.5 | 0 | 3.287 | 0 | 0 | 18.615 | 323.273 | 0 | 0 | 191.743 | 13.128 | OTTAWA | ONTARIO | 8.81 | Attic/gable | 10.96 | 2018-06-28 | 0 | 0 | 207.6 | S |  | Two | SingleDetached | 757.5 | 2.99 | 64.04 | MONTREAL | 1.4 | 5.9 | 0 | 0 | 4.3 | 0 | 0 | 1.4 | 0.339 | 0.345 | 0 | 0 | 0.344 | 0 | 0 | 0.339 | 23.63 | 2010 | Zone 6 | Natural gas | Natural gas | roadmapping-2012-2019v11_8.h2k | sim-1028.choices | HTAP-options-2.json | General | HTAP-work-5 | 1028 | HTAP-sim-1028 | Details in JSON output |  | 0 | 0 | 0 | 0 | 977.88 | 0 | 0 | 0 | 12545.74 | 0 | 0 | 0 | 0 | 0 | 0 | 0 | 0 | 977.88 | 12545.74 | 0 | Details in JSON output | Details in JSON output | FALSE | 13523.62 | S | Opt-DHWSystem=>ElecIDEAL;Opt-Heating-Cooling=>gas-hybrid-3; | TRUE | ACH_2_5 | Generic_Wall_R-17-eff | NA | NBC-Baseloads | NA | CeilR50 | H2KCodeLibFile | ElecIDEAL | none | NA | NA | VintageR30 | NA | NA | VintageR10 | NA | NA | VintageR17 | rates2016 | NA | NA | gas-hybrid-3 | MONTREAL | General | ArchetypeRoadmapping_elec | NA | NA | NA | NA | NA | dbl-clear-u1.8 |  |  | MONTREAL | QUEBEC | {} | 16.1 | 46.2 | 2.8 | -23 | 0 | 1.6 | 16.1 | 40.8 | 5 | 35.8 | 0 | 26.3 | 85 | 0 | 13671.7 | 960.1 | 0 | 0 | 0 | 3.2 | 16.1 | 13 | 1.5 | 3.9 | 0 | 1.5 | 8.3 | 0 | 0 | 0 | 76.3 | 26.7 | 10.3 | 76.3 | 4200 | 16.1 | 0 | 0 | 0 | 0 | 16.1 | 2.43 | 78.2 | 1 | 2890.1 | 9628.7 | 0 | 1361 | 5 | 35.8 | 4.6 | 0 | 0 | 0 | 61.8 | 5.2 | 7.2 | 1168.86 | 672.18 | 1841.04 | 0 | 0 | 0 | 1841.04 | 0 | TRUE | 1 | 1 | 2.4308 | 470c9c257399fef59b733f5bc9bf2edf | 470c9c257399fef59b733f5bc9bf2edf | Details in JSON output | Details in JSON output |  | nil | TRUE | Details in JSON output
Step 1 | 2.5 | 91.39 | 96.5 | 0 | 3.287 | 0 | 0 | 18.615 | 323.273 | 0 | 0 | 191.743 | 13.128 | OTTAWA | ONTARIO | 8.81 | Attic/gable | 10.96 | 2018-06-28 | 0 | 0 | 207.6 | S |  | Two | SingleDetached | 757.5 | 2.99 | 64.04 | MONTREAL | 1.4 | 5.9 | 0 | 0 | 4.3 | 0 | 0 | 1.4 | 0.339 | 0.345 | 0 | 0 | 0.344 | 0 | 0 | 0.339 | 23.63 | 2010 | Zone 6 | Natural gas | Natural gas | roadmapping-2012-2019v11_8.h2k | sim-1029.choices | HTAP-options-2.json | General | HTAP-work-6 | 1029 | HTAP-sim-1029 | Details in JSON output |  | 0 | 0 | 0 | 0 | 977.88 | 0 | 0 | 0 | 12545.74 | 0 | 0 | 0 | 0 | 0 | 0 | 0 | 0 | 977.88 | 12545.74 | 0 | Details in JSON output | Details in JSON output | FALSE | 13523.62 | S | Opt-DHWSystem=>ElecIDEAL;Opt-Heating-Cooling=>gas-hybrid-4; | TRUE | ACH_2_5 | Generic_Wall_R-17-eff | NA | NBC-Baseloads | NA | CeilR50 | H2KCodeLibFile | ElecIDEAL | none | NA | NA | VintageR30 | NA | NA | VintageR10 | NA | NA | VintageR17 | rates2016 | NA | NA | gas-hybrid-4 | MONTREAL | General | ArchetypeRoadmapping_elec | NA | NA | NA | NA | NA | dbl-clear-u1.8 |  |  | MONTREAL | QUEBEC | {} | 16.1 | 46.2 | 2.8 | -23 | 0 | 1.6 | 16.1 | 34.7 | 8.2 | 26.6 | 0 | 26.3 | 78.9 | 0 | 14547.6 | 713.3 | 0 | 0 | 0 | 3.2 | 16.1 | 13 | 1.5 | 3.9 | 0 | 1.5 | 8.3 | 0 | 0 | 0 | 76.3 | 26.7 | 10.3 | 76.3 | 4200 | 16.1 | 0 | 0 | 0 | 0 | 16.1 | 2.39 | 70.1 | 1 | 2890.1 | 9628.7 | 0 | 1293.4 | 8.2 | 26.6 | 7.9 | 0 | 0 | 0 | 61.8 | 5.2 | 7.2 | 1230.34 | 543.1 | 1773.45 | 0 | 0 | 0 | 1773.45 | 0 | TRUE | 1 | 1 | 2.3881 | 470c9c257399fef59b733f5bc9bf2edf | 470c9c257399fef59b733f5bc9bf2edf | Details in JSON output | Details in JSON output |  | nil | TRUE | Details in JSON output
Step 1 | 2.5 | 91.39 | 96.5 | 0 | 3.287 | 0 | 0 | 18.615 | 323.273 | 0 | 0 | 191.743 | 13.128 | OTTAWA | ONTARIO | 8.81 | Attic/gable | 10.96 | 2018-06-28 | 0 | 0 | 207.6 | S |  | Two | SingleDetached | 757.5 | 2.99 | 64.04 | MONTREAL | 1.4 | 5.9 | 0 | 0 | 4.3 | 0 | 0 | 1.4 | 0.339 | 0.345 | 0 | 0 | 0.344 | 0 | 0 | 0.339 | 23.63 | 2010 | Zone 6 | Natural gas | Natural gas | roadmapping-2012-2019v11_8.h2k | sim-1030.choices | HTAP-options-2.json | General | HTAP-work-0 | 1030 | HTAP-sim-1030 | Details in JSON output |  | 0 | 0 | 0 | 0 | 977.88 | 0 | 0 | 0 | 0 | 0 | 0 | 0 | 0 | 0 | 0 | 0 | 0 | 977.88 | 0 | 0 | Details in JSON output | Details in JSON output | FALSE | 977.88 | S | Opt-DHWSystem=>ElecIDEAL;Opt-Heating-Cooling=>oil-high-efficiency-noAC; | TRUE | ACH_2_5 | Generic_Wall_R-17-eff | NA | NBC-Baseloads | NA | CeilR50 | H2KCodeLibFile | ElecIDEAL | none | NA | NA | VintageR30 | NA | NA | VintageR10 | NA | NA | VintageR17 | rates2016 | NA | NA | oil-high-efficiency-noAC | MONTREAL | General | ArchetypeRoadmapping_elec | NA | NA | NA | NA | NA | dbl-clear-u1.8 |  |  | MONTREAL | QUEBEC | {} | 16.1 | 46.2 | 0 | -23 | 0 | 0 | 16.1 | 49.1 | 49.1 | 0 | 0 | 26.3 | 91.5 | 0 | 11811.6 | 0 | 1270.8 | 0 | 0 | 3.2 | 16.2 | 13.1 | 1.6 | 3.9 | 0 | 1.5 | 8.4 | 0 | 0 | 0 | 76.4 | 26.7 | 10.3 | 76.4 | 4200 | 16.1 | 0 | 0 | 0 | 0 | 16.2 | 2.56 | 87.2 | 1 | 2890.1 | 9552.3 | 0 | 2051.4 | 0.2 | 0 | 0 | 49 | 0 | 0 | 61.8 | 0 | 7.2 | 1038.28 | 0 | 2531.45 | 1493.17 | 0 | 0 | 2531.45 | 0 | TRUE | 1 | 1 | 2.5563 | 470c9c257399fef59b733f5bc9bf2edf | 470c9c257399fef59b733f5bc9bf2edf | Details in JSON output | Details in JSON output |  | nil | TRUE | Details in JSON output
Step 1 | 2.5 | 91.39 | 96.5 | 0 | 3.287 | 0 | 0 | 18.615 | 323.273 | 0 | 0 | 191.743 | 13.128 | OTTAWA | ONTARIO | 8.81 | Attic/gable | 10.96 | 2018-06-28 | 0 | 0 | 207.6 | S |  | Two | SingleDetached | 757.5 | 2.99 | 64.04 | MONTREAL | 1.4 | 5.9 | 0 | 0 | 4.3 | 0 | 0 | 1.4 | 0.339 | 0.345 | 0 | 0 | 0.344 | 0 | 0 | 0.339 | 23.63 | 2010 | Zone 6 | Natural gas | Natural gas | roadmapping-2012-2019v11_8.h2k | sim-1031.choices | HTAP-options-2.json | General | HTAP-work-1 | 1031 | HTAP-sim-1031 | Details in JSON output |  | 0 | 0 | 0 | 0 | 977.88 | 0 | 0 | 0 | 0 | 0 | 0 | 0 | 0 | 0 | 0 | 0 | 0 | 977.88 | 0 | 0 | Details in JSON output | Details in JSON output | FALSE | 977.88 | S | Opt-DHWSystem=>ElecIDEAL; | TRUE | ACH_2_5 | Generic_Wall_R-17-eff | NA | NBC-Baseloads | NA | CeilR50 | H2KCodeLibFile | ElecIDEAL | none | NA | NA | VintageR30 | NA | NA | VintageR10 | NA | NA | VintageR17 | rates2016 | NA | NA | vintageGas92% | MONTREAL | General | ArchetypeRoadmapping_gas | NA | NA | NA | NA | NA | dbl-clear-u1.8 |  |  | MONTREAL | QUEBEC | {} | 16.1 | 46.2 | 0 | -23 | 0 | 0 | 16.1 | 50.2 | 50.2 | 0 | 0 | 26.3 | 92.5 | 0 | 11811.6 | 1343.2 | 0 | 0 | 0 | 3.2 | 16.2 | 13.1 | 1.6 | 3.9 | 0 | 1.5 | 8.4 | 0 | 0 | 0 | 76.4 | 26.7 | 10.3 | 76.4 | 4200 | 16.1 | 0 | 0 | 0 | 0 | 16.2 | 2.46 | 88.7 | 1 | 2890.1 | 9552.3 | 0 | 1431.1 | 0.2 | 50 | 0 | 0 | 0 | 0 | 61.8 | 0 | 7.2 | 1038.28 | 872.78 | 1911.06 | 0 | 0 | 0 | 1911.06 | 0 | TRUE | 1 | 1 | 2.4647 | 470c9c257399fef59b733f5bc9bf2edf | 470c9c257399fef59b733f5bc9bf2edf | Details in JSON output | Details in JSON output |  | nil | TRUE | Details in JSON output
Step 1 | 2.5 | 91.39 | 96.5 | 0 | 3.287 | 0 | 0 | 18.615 | 323.273 | 0 | 0 | 191.743 | 13.128 | OTTAWA | ONTARIO | 8.81 | Attic/gable | 10.96 | 2018-06-28 | 0 | 0 | 207.6 | S |  | Two | SingleDetached | 757.5 | 2.99 | 64.04 | MONTREAL | 1.4 | 5.9 | 0 | 0 | 4.3 | 0 | 0 | 1.4 | 0.339 | 0.345 | 0 | 0 | 0.344 | 0 | 0 | 0.339 | 23.63 | 2010 | Zone 6 | Natural gas | Natural gas | roadmapping-2012-2019v11_8.h2k | sim-1032.choices | HTAP-options-2.json | General | HTAP-work-2 | 1032 | HTAP-sim-1032 | Details in JSON output |  | 0 | 0 | 0 | 0 | 977.88 | 0 | 0 | 0 | 5245.74 | 0 | 0 | 0 | 0 | 0 | 0 | 0 | 0 | 977.88 | 5245.74 | 0 | Details in JSON output | Details in JSON output | FALSE | 6223.62 | S | Opt-DHWSystem=>ElecIDEAL;Opt-Heating-Cooling=>gas-furnace-ecm; | TRUE | ACH_2_5 | Generic_Wall_R-17-eff | NA | NBC-Baseloads | NA | CeilR50 | H2KCodeLibFile | ElecIDEAL | none | NA | NA | VintageR30 | NA | NA | VintageR10 | NA | NA | VintageR17 | rates2016 | NA | NA | gas-furnace-ecm | MONTREAL | General | ArchetypeRoadmapping_gas | NA | NA | NA | NA | NA | dbl-clear-u1.8 |  |  | MONTREAL | QUEBEC | {} | 16.1 | 46.2 | 0 | -23 | 0 | 0 | 16.1 | 48.1 | 48.1 | 0 | 0 | 26.3 | 90.5 | 0 | 11811.6 | 1287.2 | 0 | 0 | 0 | 3.2 | 16.2 | 13.1 | 1.6 | 3.9 | 0 | 1.5 | 8.4 | 0 | 0 | 0 | 76.4 | 26.7 | 10.3 | 76.4 | 4200 | 16.1 | 0 | 0 | 0 | 0 | 16.2 | 2.54 | 85.9 | 1 | 2890.1 | 9552.3 | 0 | 1401.9 | 0.2 | 47.9 | 0 | 0 | 0 | 0 | 61.8 | 0 | 7.2 | 1038.28 | 843.67 | 1881.95 | 0 | 0 | 0 | 1881.95 | 0 | TRUE | 1 | 1 | 2.5395 | 470c9c257399fef59b733f5bc9bf2edf | 470c9c257399fef59b733f5bc9bf2edf | Details in JSON output | Details in JSON output |  | nil | TRUE | Details in JSON output
Step 1 | 2.5 | 91.39 | 96.5 | 0 | 3.287 | 0 | 0 | 18.615 | 323.273 | 0 | 0 | 191.743 | 13.128 | OTTAWA | ONTARIO | 8.81 | Attic/gable | 10.96 | 2018-06-28 | 0 | 0 | 207.6 | S |  | Two | SingleDetached | 757.5 | 2.99 | 64.04 | MONTREAL | 1.4 | 5.9 | 0 | 0 | 4.3 | 0 | 0 | 1.4 | 0.339 | 0.345 | 0 | 0 | 0.344 | 0 | 0 | 0.339 | 23.63 | 2010 | Zone 6 | Natural gas | Natural gas | roadmapping-2012-2019v11_8.h2k | sim-1033.choices | HTAP-options-2.json | General | HTAP-work-3 | 1033 | HTAP-sim-1033 | Details in JSON output |  | 0 | 0 | 0 | 0 | 977.88 | 0 | 0 | 0 | 11404.96 | 0 | 0 | 0 | 0 | 0 | 0 | 0 | 0 | 977.88 | 11404.96 | 0 | Details in JSON output | Details in JSON output | FALSE | 12382.84 | S | Opt-DHWSystem=>ElecIDEAL;Opt-Heating-Cooling=>ASHP; | TRUE | ACH_2_5 | Generic_Wall_R-17-eff | NA | NBC-Baseloads | NA | CeilR50 | H2KCodeLibFile | ElecIDEAL | none | NA | NA | VintageR30 | NA | NA | VintageR10 | NA | NA | VintageR17 | rates2016 | NA | NA | ASHP | MONTREAL | General | ArchetypeRoadmapping_gas | NA | NA | NA | NA | NA | dbl-clear-u1.8 |  |  | MONTREAL | QUEBEC | {} | 16.1 | 46.2 | 2.7 | -23 | 0 | 1.7 | 16.1 | 24.4 | 14.5 | 9.8 | 0 | 26.3 | 68.7 | 0 | 19069.6 | 0 | 0 | 0 | 0 | 3.2 | 16.1 | 13 | 1.5 | 3.9 | 0 | 1.5 | 8.3 | 0 | 0 | 0 | 76.3 | 26.7 | 10.3 | 76.3 | 4200 | 16.1 | 0 | 0 | 0 | 0 | 16.1 | 2.68 | 56.4 | 1 | 2890.1 | 9628.7 | 0 | 1067.8 | 24.4 | 0 | 14.4 | 0 | 0 | 0 | 61.8 | 5.2 | 7.2 | 1547.79 | 0 | 1547.79 | 0 | 0 | 0 | 1547.79 | 0 | TRUE | 1 | 1 | 2.6806 | 470c9c257399fef59b733f5bc9bf2edf | 470c9c257399fef59b733f5bc9bf2edf | Details in JSON output | Details in JSON output |  | nil | TRUE | Details in JSON output
Step 1 | 2.5 | 91.39 | 96.5 | 0 | 3.287 | 0 | 0 | 18.615 | 323.273 | 0 | 0 | 191.743 | 13.128 | OTTAWA | ONTARIO | 8.81 | Attic/gable | 10.96 | 2018-06-28 | 0 | 0 | 207.6 | S |  | Two | SingleDetached | 757.5 | 2.99 | 64.04 | MONTREAL | 1.4 | 5.9 | 0 | 0 | 4.3 | 0 | 0 | 1.4 | 0.339 | 0.345 | 0 | 0 | 0.344 | 0 | 0 | 0.339 | 23.63 | 2010 | Zone 6 | Natural gas | Natural gas | roadmapping-2012-2019v11_8.h2k | sim-1034.choices | HTAP-options-2.json | General | HTAP-work-4 | 1034 | HTAP-sim-1034 | Details in JSON output |  | 0 | 0 | 0 | 0 | 977.88 | 0 | 0 | 0 | 18779.96 | 0 | 0 | 0 | 0 | 0 | 0 | 0 | 0 | 977.88 | 18779.96 | 0 | Details in JSON output | Details in JSON output | FALSE | 19757.84 | S | Opt-DHWSystem=>ElecIDEAL;Opt-Heating-Cooling=>CCASHP; | TRUE | ACH_2_5 | Generic_Wall_R-17-eff | NA | NBC-Baseloads | NA | CeilR50 | H2KCodeLibFile | ElecIDEAL | none | NA | NA | VintageR30 | NA | NA | VintageR10 | NA | NA | VintageR17 | rates2016 | NA | NA | CCASHP | MONTREAL | General | ArchetypeRoadmapping_gas | NA | NA | NA | NA | NA | dbl-clear-u1.8 |  |  | MONTREAL | QUEBEC | {} | 16.1 | 46.2 | 2.5 | -23 | 0 | 1.9 | 16.1 | 19 | 18.6 | 0.4 | 0 | 26.3 | 63.5 | 0 | 17632.2 | 0 | 0 | 0 | 0 | 3.2 | 16.1 | 13 | 1.5 | 3.9 | 0 | 1.5 | 8.2 | 0 | 0 | 0 | 76.3 | 26.7 | 10.3 | 76.3 | 4200 | 16.1 | 0 | 0 | 0 | 0 | 16.1 | 2.56 | 49.4 | 1 | 2890.1 | 9628.7 | 0 | 966.9 | 19 | 0 | 18.6 | 0 | 0 | 0 | 61.8 | 5.2 | 7.2 | 1446.88 | 0 | 1446.88 | 0 | 0 | 0 | 1446.88 | 0 | TRUE | 1 | 1 | 2.5609 | 470c9c257399fef59b733f5bc9bf2edf | 470c9c257399fef59b733f5bc9bf2edf | Details in JSON output | Details in JSON output |  | nil | TRUE | Details in JSON output
Step 1 | 2.5 | 91.39 | 96.5 | 0 | 3.287 | 0 | 0 | 18.615 | 323.273 | 0 | 0 | 191.743 | 13.128 | OTTAWA | ONTARIO | 8.81 | Attic/gable | 10.96 | 2018-06-28 | 0 | 0 | 207.6 | S |  | Two | SingleDetached | 757.5 | 2.99 | 64.04 | MONTREAL | 1.4 | 5.9 | 0 | 0 | 4.3 | 0 | 0 | 1.4 | 0.339 | 0.345 | 0 | 0 | 0.344 | 0 | 0 | 0.339 | 23.63 | 2010 | Zone 6 | Natural gas | Natural gas | roadmapping-2012-2019v11_8.h2k | sim-1035.choices | HTAP-options-2.json | General | HTAP-work-5 | 1035 | HTAP-sim-1035 | Details in JSON output |  | 0 | 0 | 0 | 0 | 977.88 | 0 | 0 | 0 | 30881.96 | 0 | 0 | 0 | 0 | 0 | 0 | 0 | 0 | 977.88 | 30881.96 | 0 | Details in JSON output | Details in JSON output | FALSE | 31859.84 | S | Opt-DHWSystem=>ElecIDEAL;Opt-Heating-Cooling=>GSHP; | TRUE | ACH_2_5 | Generic_Wall_R-17-eff | NA | NBC-Baseloads | NA | CeilR50 | H2KCodeLibFile | ElecIDEAL | none | NA | NA | VintageR30 | NA | NA | VintageR10 | NA | NA | VintageR17 | rates2016 | NA | NA | GSHP | MONTREAL | General | ArchetypeRoadmapping_gas | NA | NA | NA | NA | NA | dbl-clear-u1.8 |  |  | MONTREAL | QUEBEC | {} | 16.1 | 46.3 | 2.9 | -23 | 0 | 0.9 | 16.1 | 13.7 | 13.7 | 0 | 0 | 26.3 | 57.1 | 0 | 15864.1 | 0 | 0 | 0 | 0 | 3.2 | 16.1 | 13.1 | 1.6 | 3.9 | 0 | 1.5 | 8.7 | 0 | 0 | 0 | 76.4 | 26.7 | 10.3 | 76.4 | 4200 | 16.1 | 0 | 0 | 0 | 0 | 16.1 | 2.44 | 41.1 | 1 | 2890.1 | 9628.7 | 0 | 842.8 | 13.7 | 0 | 11.4 | 0 | 0 | 0 | 61.9 | 3 | 7.2 | 1322.76 | 0 | 1322.76 | 0 | 0 | 0 | 1322.76 | 0 | TRUE | 1 | 1 | 2.4358 | 470c9c257399fef59b733f5bc9bf2edf | 470c9c257399fef59b733f5bc9bf2edf | Details in JSON output | Details in JSON output |  | nil | TRUE | Details in JSON output
Step 1 | 2.5 | 91.39 | 96.5 | 0 | 3.287 | 0 | 0 | 18.615 | 323.273 | 0 | 0 | 191.743 | 13.128 | OTTAWA | ONTARIO | 8.81 | Attic/gable | 10.96 | 2018-06-28 | 0 | 0 | 207.6 | S |  | Two | SingleDetached | 757.5 | 2.99 | 64.04 | MONTREAL | 1.4 | 5.9 | 0 | 0 | 4.3 | 0 | 0 | 1.4 | 0.339 | 0.345 | 0 | 0 | 0.344 | 0 | 0 | 0.339 | 23.63 | 2010 | Zone 6 | Natural gas | Natural gas | roadmapping-2012-2019v11_8.h2k | sim-1036.choices | HTAP-options-2.json | General | HTAP-work-6 | 1036 | HTAP-sim-1036 | Details in JSON output |  | 0 | 0 | 0 | 0 | 977.88 | 0 | 0 | 0 | 12545.74 | 0 | 0 | 0 | 0 | 0 | 0 | 0 | 0 | 977.88 | 12545.74 | 0 | Details in JSON output | Details in JSON output | FALSE | 13523.62 | S | Opt-DHWSystem=>ElecIDEAL;Opt-Heating-Cooling=>gas-hybrid-1; | TRUE | ACH_2_5 | Generic_Wall_R-17-eff | NA | NBC-Baseloads | NA | CeilR50 | H2KCodeLibFile | ElecIDEAL | none | NA | NA | VintageR30 | NA | NA | VintageR10 | NA | NA | VintageR17 | rates2016 | NA | NA | gas-hybrid-1 | MONTREAL | General | ArchetypeRoadmapping_gas | NA | NA | NA | NA | NA | dbl-clear-u1.8 |  |  | MONTREAL | QUEBEC | {} | 16.1 | 46.2 | 2.8 | -23 | 0 | 1.6 | 16.1 | 24.9 | 14.6 | 10.3 | 0 | 26.3 | 69.1 | 0 | 16342.1 | 275.4 | 0 | 0 | 0 | 3.2 | 16.1 | 13 | 1.5 | 3.9 | 0 | 1.5 | 8.3 | 0 | 0 | 0 | 76.3 | 26.7 | 10.3 | 76.3 | 4200 | 16.1 | 0 | 0 | 0 | 0 | 16.1 | 2.65 | 56.9 | 1 | 2890.1 | 9628.7 | 0 | 1189.9 | 14.6 | 10.3 | 14.5 | 0 | 0 | 0 | 61.8 | 5.2 | 7.2 | 1356.32 | 313.58 | 1669.9 | 0 | 0 | 0 | 1669.9 | 0 | TRUE | 1 | 1 | 2.6536 | 470c9c257399fef59b733f5bc9bf2edf | 470c9c257399fef59b733f5bc9bf2edf | Details in JSON output | Details in JSON output |  | nil | TRUE | Details in JSON output
Step 1 | 2.5 | 91.39 | 96.5 | 0 | 3.287 | 0 | 0 | 18.615 | 323.273 | 0 | 0 | 191.743 | 13.128 | OTTAWA | ONTARIO | 8.81 | Attic/gable | 10.96 | 2018-06-28 | 0 | 0 | 207.6 | S |  | Two | SingleDetached | 757.5 | 2.99 | 64.04 | MONTREAL | 1.4 | 5.9 | 0 | 0 | 4.3 | 0 | 0 | 1.4 | 0.339 | 0.345 | 0 | 0 | 0.344 | 0 | 0 | 0.339 | 23.63 | 2010 | Zone 6 | Natural gas | Natural gas | roadmapping-2012-2019v11_8.h2k | sim-1037.choices | HTAP-options-2.json | General | HTAP-work-0 | 1037 | HTAP-sim-1037 | Details in JSON output |  | 0 | 0 | 0 | 0 | 977.88 | 0 | 0 | 0 | 12545.74 | 0 | 0 | 0 | 0 | 0 | 0 | 0 | 0 | 977.88 | 12545.74 | 0 | Details in JSON output | Details in JSON output | FALSE | 13523.62 | S | Opt-DHWSystem=>ElecIDEAL;Opt-Heating-Cooling=>gas-hybrid-2; | TRUE | ACH_2_5 | Generic_Wall_R-17-eff | NA | NBC-Baseloads | NA | CeilR50 | H2KCodeLibFile | ElecIDEAL | none | NA | NA | VintageR30 | NA | NA | VintageR10 | NA | NA | VintageR17 | rates2016 | NA | NA | gas-hybrid-2 | MONTREAL | General | ArchetypeRoadmapping_gas | NA | NA | NA | NA | NA | dbl-clear-u1.8 |  |  | MONTREAL | QUEBEC | {} | 16.1 | 46.2 | 2.8 | -23 | 0 | 1.6 | 16.1 | 38.6 | 6.1 | 32.5 | 0 | 26.3 | 82.8 | 0 | 13970.7 | 872.6 | 0 | 0 | 0 | 3.2 | 16.1 | 13 | 1.5 | 3.9 | 0 | 1.5 | 8.3 | 0 | 0 | 0 | 76.3 | 26.7 | 10.3 | 76.3 | 4200 | 16.1 | 0 | 0 | 0 | 0 | 16.1 | 2.48 | 75.3 | 1 | 2890.1 | 9628.7 | 0 | 1336.1 | 6.1 | 32.5 | 5.7 | 0 | 0 | 0 | 61.8 | 5.2 | 7.2 | 1189.85 | 626.29 | 1816.14 | 0 | 0 | 0 | 1816.14 | 0 | TRUE | 1 | 1 | 2.4753 | 470c9c257399fef59b733f5bc9bf2edf | 470c9c257399fef59b733f5bc9bf2edf | Details in JSON output | Details in JSON output |  | nil | TRUE | Details in JSON output
Step 1 | 2.5 | 91.39 | 96.5 | 0 | 3.287 | 0 | 0 | 18.615 | 323.273 | 0 | 0 | 191.743 | 13.128 | OTTAWA | ONTARIO | 8.81 | Attic/gable | 10.96 | 2018-06-28 | 0 | 0 | 207.6 | S |  | Two | SingleDetached | 757.5 | 2.99 | 64.04 | MONTREAL | 1.4 | 5.9 | 0 | 0 | 4.3 | 0 | 0 | 1.4 | 0.339 | 0.345 | 0 | 0 | 0.344 | 0 | 0 | 0.339 | 23.63 | 2010 | Zone 6 | Natural gas | Natural gas | roadmapping-2012-2019v11_8.h2k | sim-1038.choices | HTAP-options-2.json | General | HTAP-work-1 | 1038 | HTAP-sim-1038 | Details in JSON output |  | 0 | 0 | 0 | 0 | 977.88 | 0 | 0 | 0 | 12545.74 | 0 | 0 | 0 | 0 | 0 | 0 | 0 | 0 | 977.88 | 12545.74 | 0 | Details in JSON output | Details in JSON output | FALSE | 13523.62 | S | Opt-DHWSystem=>ElecIDEAL;Opt-Heating-Cooling=>gas-hybrid-3; | TRUE | ACH_2_5 | Generic_Wall_R-17-eff | NA | NBC-Baseloads | NA | CeilR50 | H2KCodeLibFile | ElecIDEAL | none | NA | NA | VintageR30 | NA | NA | VintageR10 | NA | NA | VintageR17 | rates2016 | NA | NA | gas-hybrid-3 | MONTREAL | General | ArchetypeRoadmapping_gas | NA | NA | NA | NA | NA | dbl-clear-u1.8 |  |  | MONTREAL | QUEBEC | {} | 16.1 | 46.2 | 2.8 | -23 | 0 | 1.6 | 16.1 | 40.8 | 5 | 35.8 | 0 | 26.3 | 85 | 0 | 13671.7 | 960.1 | 0 | 0 | 0 | 3.2 | 16.1 | 13 | 1.5 | 3.9 | 0 | 1.5 | 8.3 | 0 | 0 | 0 | 76.3 | 26.7 | 10.3 | 76.3 | 4200 | 16.1 | 0 | 0 | 0 | 0 | 16.1 | 2.45 | 78.2 | 1 | 2890.1 | 9628.7 | 0 | 1361 | 5 | 35.8 | 4.6 | 0 | 0 | 0 | 61.8 | 5.2 | 7.2 | 1168.86 | 672.18 | 1841.04 | 0 | 0 | 0 | 1841.04 | 0 | TRUE | 1 | 1 | 2.4513 | 470c9c257399fef59b733f5bc9bf2edf | 470c9c257399fef59b733f5bc9bf2edf | Details in JSON output | Details in JSON output |  | nil | TRUE | Details in JSON output
Step 1 | 2.5 | 91.39 | 96.5 | 0 | 3.287 | 0 | 0 | 18.615 | 323.273 | 0 | 0 | 191.743 | 13.128 | OTTAWA | ONTARIO | 8.81 | Attic/gable | 10.96 | 2018-06-28 | 0 | 0 | 207.6 | S |  | Two | SingleDetached | 757.5 | 2.99 | 64.04 | MONTREAL | 1.4 | 5.9 | 0 | 0 | 4.3 | 0 | 0 | 1.4 | 0.339 | 0.345 | 0 | 0 | 0.344 | 0 | 0 | 0.339 | 23.63 | 2010 | Zone 6 | Natural gas | Natural gas | roadmapping-2012-2019v11_8.h2k | sim-1039.choices | HTAP-options-2.json | General | HTAP-work-2 | 1039 | HTAP-sim-1039 | Details in JSON output |  | 0 | 0 | 0 | 0 | 977.88 | 0 | 0 | 0 | 12545.74 | 0 | 0 | 0 | 0 | 0 | 0 | 0 | 0 | 977.88 | 12545.74 | 0 | Details in JSON output | Details in JSON output | FALSE | 13523.62 | S | Opt-DHWSystem=>ElecIDEAL;Opt-Heating-Cooling=>gas-hybrid-4; | TRUE | ACH_2_5 | Generic_Wall_R-17-eff | NA | NBC-Baseloads | NA | CeilR50 | H2KCodeLibFile | ElecIDEAL | none | NA | NA | VintageR30 | NA | NA | VintageR10 | NA | NA | VintageR17 | rates2016 | NA | NA | gas-hybrid-4 | MONTREAL | General | ArchetypeRoadmapping_gas | NA | NA | NA | NA | NA | dbl-clear-u1.8 |  |  | MONTREAL | QUEBEC | {} | 16.1 | 46.2 | 2.8 | -23 | 0 | 1.6 | 16.1 | 34.7 | 8.2 | 26.6 | 0 | 26.3 | 78.9 | 0 | 14547.6 | 713.3 | 0 | 0 | 0 | 3.2 | 16.1 | 13 | 1.5 | 3.9 | 0 | 1.5 | 8.3 | 0 | 0 | 0 | 76.3 | 26.7 | 10.3 | 76.3 | 4200 | 16.1 | 0 | 0 | 0 | 0 | 16.1 | 2.42 | 70.1 | 1 | 2890.1 | 9628.7 | 0 | 1293.4 | 8.2 | 26.6 | 7.9 | 0 | 0 | 0 | 61.8 | 5.2 | 7.2 | 1230.34 | 543.1 | 1773.45 | 0 | 0 | 0 | 1773.45 | 0 | TRUE | 1 | 1 | 2.4156 | 470c9c257399fef59b733f5bc9bf2edf | 470c9c257399fef59b733f5bc9bf2edf | Details in JSON output | Details in JSON output |  | nil | TRUE | Details in JSON output
Step 1 | 2.5 | 91.39 | 96.5 | 0 | 3.287 | 0 | 0 | 18.615 | 323.273 | 0 | 0 | 191.743 | 13.128 | OTTAWA | ONTARIO | 8.81 | Attic/gable | 10.96 | 2018-06-28 | 0 | 0 | 207.6 | S |  | Two | SingleDetached | 757.5 | 2.99 | 64.04 | MONTREAL | 1.4 | 5.9 | 0 | 0 | 4.3 | 0 | 0 | 1.4 | 0.339 | 0.345 | 0 | 0 | 0.344 | 0 | 0 | 0.339 | 23.63 | 2010 | Zone 6 | Natural gas | Natural gas | roadmapping-2012-2019v11_8.h2k | sim-1040.choices | HTAP-options-2.json | General | HTAP-work-3 | 1040 | HTAP-sim-1040 | Details in JSON output |  | 0 | 0 | 0 | 0 | 977.88 | 0 | 0 | 0 | 0 | 0 | 0 | 0 | 0 | 0 | 0 | 0 | 0 | 977.88 | 0 | 0 | Details in JSON output | Details in JSON output | FALSE | 977.88 | S | Opt-DHWSystem=>ElecIDEAL;Opt-Heating-Cooling=>oil-high-efficiency-noAC; | TRUE | ACH_2_5 | Generic_Wall_R-17-eff | NA | NBC-Baseloads | NA | CeilR50 | H2KCodeLibFile | ElecIDEAL | none | NA | NA | VintageR30 | NA | NA | VintageR10 | NA | NA | VintageR17 | rates2016 | NA | NA | oil-high-efficiency-noAC | MONTREAL | General | ArchetypeRoadmapping_gas | NA | NA | NA | NA | NA | dbl-clear-u1.8 |  |  | MONTREAL | QUEBEC | {} | 16.1 | 46.2 | 0 | -23 | 0 | 0 | 16.1 | 49.1 | 49.1 | 0 | 0 | 26.3 | 91.5 | 0 | 11811.6 | 0 | 1270.8 | 0 | 0 | 3.2 | 16.2 | 13.1 | 1.6 | 3.9 | 0 | 1.5 | 8.4 | 0 | 0 | 0 | 76.4 | 26.7 | 10.3 | 76.4 | 4200 | 16.1 | 0 | 0 | 0 | 0 | 16.2 | 2.44 | 87.2 | 1 | 2890.1 | 9552.3 | 0 | 2051.4 | 0.2 | 0 | 0 | 49 | 0 | 0 | 61.8 | 0 | 7.2 | 1038.28 | 0 | 2531.45 | 1493.17 | 0 | 0 | 2531.45 | 0 | TRUE | 1 | 1 | 2.4386 | 470c9c257399fef59b733f5bc9bf2edf | 470c9c257399fef59b733f5bc9bf2edf | Details in JSON output | Details in JSON output |  | nil | TRUE | Details in JSON output
Step 1 | 2.5 | 91.39 | 96.5 | 0 | 3.287 | 0 | 0 | 18.615 | 323.273 | 0 | 0 | 191.743 | 13.128 | OTTAWA | ONTARIO | 8.81 | Attic/gable | 10.96 | 2018-06-28 | 0 | 0 | 207.6 | S |  | Two | SingleDetached | 757.5 | 2.99 | 64.04 | MONTREAL | 1.4 | 5.9 | 0 | 0 | 4.3 | 0 | 0 | 1.4 | 0.339 | 0.345 | 0 | 0 | 0.344 | 0 | 0 | 0.339 | 23.63 | 2010 | Zone 6 | Natural gas | Natural gas | roadmapping-2012-2019v11_8.h2k | sim-1041.choices | HTAP-options-2.json | General | HTAP-work-4 | 1041 | HTAP-sim-1041 | Details in JSON output |  | 0 | 0 | 0 | 0 | 977.88 | 0 | 0 | 0 | 0 | 0 | 0 | 0 | 0 | 0 | 0 | 0 | 0 | 977.88 | 0 | 0 | Details in JSON output | Details in JSON output | FALSE | 977.88 | S | Opt-DHWSystem=>ElecIDEAL; | TRUE | ACH_2_5 | Generic_Wall_R-17-eff | NA | NBC-Baseloads | NA | CeilR50 | H2KCodeLibFile | ElecIDEAL | none | NA | NA | VintageR30 | NA | NA | VintageR10 | NA | NA | VintageR17 | rates2016 | NA | NA | vintageOil87% | MONTREAL | General | ArchetypeRoadmapping_oil | NA | NA | NA | NA | NA | dbl-clear-u1.8 |  |  | MONTREAL | QUEBEC | {} | 16.1 | 46.2 | 0 | -23 | 0 | 0 | 16.1 | 55 | 55 | 0 | 0 | 26.3 | 97.4 | 0 | 12007.2 | 0 | 1406.1 | 0 | 0 | 3.3 | 16.2 | 13.1 | 1.6 | 3.9 | 0 | 1.5 | 8.5 | 0 | 0 | 0 | 76.5 | 26.7 | 10.3 | 76.5 | 4200 | 16.1 | 0 | 0 | 0 | 0 | 16.2 | 2.25 | 95.2 | 1 | 2890.1 | 9552.3 | 0 | 2224.2 | 0.9 | 0 | 0 | 54.2 | 0 | 0 | 61.9 | 0 | 7.2 | 1052.01 | 0 | 2704.15 | 1652.14 | 0 | 0 | 2704.15 | 0 | TRUE | 1 | 1 | 2.2539 | 470c9c257399fef59b733f5bc9bf2edf | 470c9c257399fef59b733f5bc9bf2edf | Details in JSON output | Details in JSON output |  | nil | TRUE | Details in JSON output
Step 1 | 2.5 | 91.39 | 96.5 | 0 | 3.287 | 0 | 0 | 18.615 | 323.273 | 0 | 0 | 191.743 | 13.128 | OTTAWA | ONTARIO | 8.81 | Attic/gable | 10.96 | 2018-06-28 | 0 | 0 | 207.6 | S |  | Two | SingleDetached | 757.5 | 2.99 | 64.04 | MONTREAL | 1.4 | 5.9 | 0 | 0 | 4.3 | 0 | 0 | 1.4 | 0.339 | 0.345 | 0 | 0 | 0.344 | 0 | 0 | 0.339 | 23.63 | 2010 | Zone 6 | Natural gas | Natural gas | roadmapping-2012-2019v11_8.h2k | sim-1042.choices | HTAP-options-2.json | General | HTAP-work-5 | 1042 | HTAP-sim-1042 | Details in JSON output |  | 0 | 0 | 0 | 0 | 977.88 | 0 | 0 | 0 | 5245.74 | 0 | 0 | 0 | 0 | 0 | 0 | 0 | 0 | 977.88 | 5245.74 | 0 | Details in JSON output | Details in JSON output | FALSE | 6223.62 | S | Opt-DHWSystem=>ElecIDEAL;Opt-Heating-Cooling=>gas-furnace-ecm; | TRUE | ACH_2_5 | Generic_Wall_R-17-eff | NA | NBC-Baseloads | NA | CeilR50 | H2KCodeLibFile | ElecIDEAL | none | NA | NA | VintageR30 | NA | NA | VintageR10 | NA | NA | VintageR17 | rates2016 | NA | NA | gas-furnace-ecm | MONTREAL | General | ArchetypeRoadmapping_oil | NA | NA | NA | NA | NA | dbl-clear-u1.8 |  |  | MONTREAL | QUEBEC | {} | 16.1 | 46.2 | 0 | -23 | 0 | 0 | 16.1 | 48.1 | 48.1 | 0 | 0 | 26.3 | 90.5 | 0 | 11811.6 | 1287.2 | 0 | 0 | 0 | 3.2 | 16.2 | 13.1 | 1.6 | 3.9 | 0 | 1.5 | 8.4 | 0 | 0 | 0 | 76.4 | 26.7 | 10.3 | 76.4 | 4200 | 16.1 | 0 | 0 | 0 | 0 | 16.2 | 2.44 | 85.9 | 1 | 2890.1 | 9552.3 | 0 | 1401.9 | 0.2 | 47.9 | 0 | 0 | 0 | 0 | 61.8 | 0 | 7.2 | 1038.28 | 843.67 | 1881.95 | 0 | 0 | 0 | 1881.95 | 0 | TRUE | 1 | 1 | 2.4361 | 470c9c257399fef59b733f5bc9bf2edf | 470c9c257399fef59b733f5bc9bf2edf | Details in JSON output | Details in JSON output |  | nil | TRUE | Details in JSON output
Step 1 | 2.5 | 91.39 | 96.5 | 0 | 3.287 | 0 | 0 | 18.615 | 323.273 | 0 | 0 | 191.743 | 13.128 | OTTAWA | ONTARIO | 8.81 | Attic/gable | 10.96 | 2018-06-28 | 0 | 0 | 207.6 | S |  | Two | SingleDetached | 757.5 | 2.99 | 64.04 | MONTREAL | 1.4 | 5.9 | 0 | 0 | 4.3 | 0 | 0 | 1.4 | 0.339 | 0.345 | 0 | 0 | 0.344 | 0 | 0 | 0.339 | 23.63 | 2010 | Zone 6 | Natural gas | Natural gas | roadmapping-2012-2019v11_8.h2k | sim-1043.choices | HTAP-options-2.json | General | HTAP-work-6 | 1043 | HTAP-sim-1043 | Details in JSON output |  | 0 | 0 | 0 | 0 | 977.88 | 0 | 0 | 0 | 11404.96 | 0 | 0 | 0 | 0 | 0 | 0 | 0 | 0 | 977.88 | 11404.96 | 0 | Details in JSON output | Details in JSON output | FALSE | 12382.84 | S | Opt-DHWSystem=>ElecIDEAL;Opt-Heating-Cooling=>ASHP; | TRUE | ACH_2_5 | Generic_Wall_R-17-eff | NA | NBC-Baseloads | NA | CeilR50 | H2KCodeLibFile | ElecIDEAL | none | NA | NA | VintageR30 | NA | NA | VintageR10 | NA | NA | VintageR17 | rates2016 | NA | NA | ASHP | MONTREAL | General | ArchetypeRoadmapping_oil | NA | NA | NA | NA | NA | dbl-clear-u1.8 |  |  | MONTREAL | QUEBEC | {} | 16.1 | 46.2 | 2.7 | -23 | 0 | 1.7 | 16.1 | 24.4 | 14.5 | 9.8 | 0 | 26.3 | 68.7 | 0 | 19069.6 | 0 | 0 | 0 | 0 | 3.2 | 16.1 | 13 | 1.5 | 3.9 | 0 | 1.5 | 8.3 | 0 | 0 | 0 | 76.3 | 26.7 | 10.3 | 76.3 | 4200 | 16.1 | 0 | 0 | 0 | 0 | 16.1 | 2.37 | 56.4 | 1 | 2890.1 | 9628.7 | 0 | 1067.8 | 24.4 | 0 | 14.4 | 0 | 0 | 0 | 61.8 | 5.2 | 7.2 | 1547.79 | 0 | 1547.79 | 0 | 0 | 0 | 1547.79 | 0 | TRUE | 1 | 1 | 2.3691 | 470c9c257399fef59b733f5bc9bf2edf | 470c9c257399fef59b733f5bc9bf2edf | Details in JSON output | Details in JSON output |  | nil | TRUE | Details in JSON output
Step 1 | 2.5 | 91.39 | 96.5 | 0 | 3.287 | 0 | 0 | 18.615 | 323.273 | 0 | 0 | 191.743 | 13.128 | OTTAWA | ONTARIO | 8.81 | Attic/gable | 10.96 | 2018-06-28 | 0 | 0 | 207.6 | S |  | Two | SingleDetached | 757.5 | 2.99 | 64.04 | MONTREAL | 1.4 | 5.9 | 0 | 0 | 4.3 | 0 | 0 | 1.4 | 0.339 | 0.345 | 0 | 0 | 0.344 | 0 | 0 | 0.339 | 23.63 | 2010 | Zone 6 | Natural gas | Natural gas | roadmapping-2012-2019v11_8.h2k | sim-1044.choices | HTAP-options-2.json | General | HTAP-work-0 | 1044 | HTAP-sim-1044 | Details in JSON output |  | 0 | 0 | 0 | 0 | 977.88 | 0 | 0 | 0 | 18779.96 | 0 | 0 | 0 | 0 | 0 | 0 | 0 | 0 | 977.88 | 18779.96 | 0 | Details in JSON output | Details in JSON output | FALSE | 19757.84 | S | Opt-DHWSystem=>ElecIDEAL;Opt-Heating-Cooling=>CCASHP; | TRUE | ACH_2_5 | Generic_Wall_R-17-eff | NA | NBC-Baseloads | NA | CeilR50 | H2KCodeLibFile | ElecIDEAL | none | NA | NA | VintageR30 | NA | NA | VintageR10 | NA | NA | VintageR17 | rates2016 | NA | NA | CCASHP | MONTREAL | General | ArchetypeRoadmapping_oil | NA | NA | NA | NA | NA | dbl-clear-u1.8 |  |  | MONTREAL | QUEBEC | {} | 16.1 | 46.2 | 2.5 | -23 | 0 | 1.9 | 16.1 | 19 | 18.6 | 0.4 | 0 | 26.3 | 63.5 | 0 | 17632.2 | 0 | 0 | 0 | 0 | 3.2 | 16.1 | 13 | 1.5 | 3.9 | 0 | 1.5 | 8.2 | 0 | 0 | 0 | 76.3 | 26.7 | 10.3 | 76.3 | 4200 | 16.1 | 0 | 0 | 0 | 0 | 16.1 | 2.45 | 49.4 | 1 | 2890.1 | 9628.7 | 0 | 966.9 | 19 | 0 | 18.6 | 0 | 0 | 0 | 61.8 | 5.2 | 7.2 | 1446.88 | 0 | 1446.88 | 0 | 0 | 0 | 1446.88 | 0 | TRUE | 1 | 1 | 2.4455 | 470c9c257399fef59b733f5bc9bf2edf | 470c9c257399fef59b733f5bc9bf2edf | Details in JSON output | Details in JSON output |  | nil | TRUE | Details in JSON output
Step 1 | 2.5 | 91.39 | 96.5 | 0 | 3.287 | 0 | 0 | 18.615 | 323.273 | 0 | 0 | 191.743 | 13.128 | OTTAWA | ONTARIO | 8.81 | Attic/gable | 10.96 | 2018-06-28 | 0 | 0 | 207.6 | S |  | Two | SingleDetached | 757.5 | 2.99 | 64.04 | MONTREAL | 1.4 | 5.9 | 0 | 0 | 4.3 | 0 | 0 | 1.4 | 0.339 | 0.345 | 0 | 0 | 0.344 | 0 | 0 | 0.339 | 23.63 | 2010 | Zone 6 | Natural gas | Natural gas | roadmapping-2012-2019v11_8.h2k | sim-1045.choices | HTAP-options-2.json | General | HTAP-work-1 | 1045 | HTAP-sim-1045 | Details in JSON output |  | 0 | 0 | 0 | 0 | 977.88 | 0 | 0 | 0 | 30881.96 | 0 | 0 | 0 | 0 | 0 | 0 | 0 | 0 | 977.88 | 30881.96 | 0 | Details in JSON output | Details in JSON output | FALSE | 31859.84 | S | Opt-DHWSystem=>ElecIDEAL;Opt-Heating-Cooling=>GSHP; | TRUE | ACH_2_5 | Generic_Wall_R-17-eff | NA | NBC-Baseloads | NA | CeilR50 | H2KCodeLibFile | ElecIDEAL | none | NA | NA | VintageR30 | NA | NA | VintageR10 | NA | NA | VintageR17 | rates2016 | NA | NA | GSHP | MONTREAL | General | ArchetypeRoadmapping_oil | NA | NA | NA | NA | NA | dbl-clear-u1.8 |  |  | MONTREAL | QUEBEC | {} | 16.1 | 46.3 | 2.9 | -23 | 0 | 0.9 | 16.1 | 13.7 | 13.7 | 0 | 0 | 26.3 | 57.1 | 0 | 15864.1 | 0 | 0 | 0 | 0 | 3.2 | 16.1 | 13.1 | 1.6 | 3.9 | 0 | 1.5 | 8.7 | 0 | 0 | 0 | 76.4 | 26.7 | 10.3 | 76.4 | 4200 | 16.1 | 0 | 0 | 0 | 0 | 16.1 | 2.48 | 41.1 | 1 | 2890.1 | 9628.7 | 0 | 842.8 | 13.7 | 0 | 11.4 | 0 | 0 | 0 | 61.9 | 3 | 7.2 | 1322.76 | 0 | 1322.76 | 0 | 0 | 0 | 1322.76 | 0 | TRUE | 1 | 1 | 2.4849 | 470c9c257399fef59b733f5bc9bf2edf | 470c9c257399fef59b733f5bc9bf2edf | Details in JSON output | Details in JSON output |  | nil | TRUE | Details in JSON output
Step 1 | 2.5 | 91.39 | 96.5 | 0 | 3.287 | 0 | 0 | 18.615 | 323.273 | 0 | 0 | 191.743 | 13.128 | OTTAWA | ONTARIO | 8.81 | Attic/gable | 10.96 | 2018-06-28 | 0 | 0 | 207.6 | S |  | Two | SingleDetached | 757.5 | 2.99 | 64.04 | MONTREAL | 1.4 | 5.9 | 0 | 0 | 4.3 | 0 | 0 | 1.4 | 0.339 | 0.345 | 0 | 0 | 0.344 | 0 | 0 | 0.339 | 23.63 | 2010 | Zone 6 | Natural gas | Natural gas | roadmapping-2012-2019v11_8.h2k | sim-1046.choices | HTAP-options-2.json | General | HTAP-work-2 | 1046 | HTAP-sim-1046 | Details in JSON output |  | 0 | 0 | 0 | 0 | 977.88 | 0 | 0 | 0 | 12545.74 | 0 | 0 | 0 | 0 | 0 | 0 | 0 | 0 | 977.88 | 12545.74 | 0 | Details in JSON output | Details in JSON output | FALSE | 13523.62 | S | Opt-DHWSystem=>ElecIDEAL;Opt-Heating-Cooling=>gas-hybrid-1; | TRUE | ACH_2_5 | Generic_Wall_R-17-eff | NA | NBC-Baseloads | NA | CeilR50 | H2KCodeLibFile | ElecIDEAL | none | NA | NA | VintageR30 | NA | NA | VintageR10 | NA | NA | VintageR17 | rates2016 | NA | NA | gas-hybrid-1 | MONTREAL | General | ArchetypeRoadmapping_oil | NA | NA | NA | NA | NA | dbl-clear-u1.8 |  |  | MONTREAL | QUEBEC | {} | 16.1 | 46.2 | 2.8 | -23 | 0 | 1.6 | 16.1 | 24.9 | 14.6 | 10.3 | 0 | 26.3 | 69.1 | 0 | 16342.1 | 275.4 | 0 | 0 | 0 | 3.2 | 16.1 | 13 | 1.5 | 3.9 | 0 | 1.5 | 8.3 | 0 | 0 | 0 | 76.3 | 26.7 | 10.3 | 76.3 | 4200 | 16.1 | 0 | 0 | 0 | 0 | 16.1 | 2.38 | 56.9 | 1 | 2890.1 | 9628.7 | 0 | 1189.9 | 14.6 | 10.3 | 14.5 | 0 | 0 | 0 | 61.8 | 5.2 | 7.2 | 1356.32 | 313.58 | 1669.9 | 0 | 0 | 0 | 1669.9 | 0 | TRUE | 1 | 1 | 2.3769 | 470c9c257399fef59b733f5bc9bf2edf | 470c9c257399fef59b733f5bc9bf2edf | Details in JSON output | Details in JSON output |  | nil | TRUE | Details in JSON output
Step 1 | 2.5 | 91.39 | 96.5 | 0 | 3.287 | 0 | 0 | 18.615 | 323.273 | 0 | 0 | 191.743 | 13.128 | OTTAWA | ONTARIO | 8.81 | Attic/gable | 10.96 | 2018-06-28 | 0 | 0 | 207.6 | S |  | Two | SingleDetached | 757.5 | 2.99 | 64.04 | MONTREAL | 1.4 | 5.9 | 0 | 0 | 4.3 | 0 | 0 | 1.4 | 0.339 | 0.345 | 0 | 0 | 0.344 | 0 | 0 | 0.339 | 23.63 | 2010 | Zone 6 | Natural gas | Natural gas | roadmapping-2012-2019v11_8.h2k | sim-1047.choices | HTAP-options-2.json | General | HTAP-work-3 | 1047 | HTAP-sim-1047 | Details in JSON output |  | 0 | 0 | 0 | 0 | 977.88 | 0 | 0 | 0 | 12545.74 | 0 | 0 | 0 | 0 | 0 | 0 | 0 | 0 | 977.88 | 12545.74 | 0 | Details in JSON output | Details in JSON output | FALSE | 13523.62 | S | Opt-DHWSystem=>ElecIDEAL;Opt-Heating-Cooling=>gas-hybrid-2; | TRUE | ACH_2_5 | Generic_Wall_R-17-eff | NA | NBC-Baseloads | NA | CeilR50 | H2KCodeLibFile | ElecIDEAL | none | NA | NA | VintageR30 | NA | NA | VintageR10 | NA | NA | VintageR17 | rates2016 | NA | NA | gas-hybrid-2 | MONTREAL | General | ArchetypeRoadmapping_oil | NA | NA | NA | NA | NA | dbl-clear-u1.8 |  |  | MONTREAL | QUEBEC | {} | 16.1 | 46.2 | 2.8 | -23 | 0 | 1.6 | 16.1 | 38.6 | 6.1 | 32.5 | 0 | 26.3 | 82.8 | 0 | 13970.7 | 872.6 | 0 | 0 | 0 | 3.2 | 16.1 | 13 | 1.5 | 3.9 | 0 | 1.5 | 8.3 | 0 | 0 | 0 | 76.3 | 26.7 | 10.3 | 76.3 | 4200 | 16.1 | 0 | 0 | 0 | 0 | 16.1 | 2.55 | 75.3 | 1 | 2890.1 | 9628.7 | 0 | 1336.1 | 6.1 | 32.5 | 5.7 | 0 | 0 | 0 | 61.8 | 5.2 | 7.2 | 1189.85 | 626.29 | 1816.14 | 0 | 0 | 0 | 1816.14 | 0 | TRUE | 1 | 1 | 2.5549 | 470c9c257399fef59b733f5bc9bf2edf | 470c9c257399fef59b733f5bc9bf2edf | Details in JSON output | Details in JSON output |  | nil | TRUE | Details in JSON output
Step 1 | 2.5 | 91.39 | 96.5 | 0 | 3.287 | 0 | 0 | 18.615 | 323.273 | 0 | 0 | 191.743 | 13.128 | OTTAWA | ONTARIO | 8.81 | Attic/gable | 10.96 | 2018-06-28 | 0 | 0 | 207.6 | S |  | Two | SingleDetached | 757.5 | 2.99 | 64.04 | MONTREAL | 1.4 | 5.9 | 0 | 0 | 4.3 | 0 | 0 | 1.4 | 0.339 | 0.345 | 0 | 0 | 0.344 | 0 | 0 | 0.339 | 23.63 | 2010 | Zone 6 | Natural gas | Natural gas | roadmapping-2012-2019v11_8.h2k | sim-1048.choices | HTAP-options-2.json | General | HTAP-work-4 | 1048 | HTAP-sim-1048 | Details in JSON output |  | 0 | 0 | 0 | 0 | 977.88 | 0 | 0 | 0 | 12545.74 | 0 | 0 | 0 | 0 | 0 | 0 | 0 | 0 | 977.88 | 12545.74 | 0 | Details in JSON output | Details in JSON output | FALSE | 13523.62 | S | Opt-DHWSystem=>ElecIDEAL;Opt-Heating-Cooling=>gas-hybrid-3; | TRUE | ACH_2_5 | Generic_Wall_R-17-eff | NA | NBC-Baseloads | NA | CeilR50 | H2KCodeLibFile | ElecIDEAL | none | NA | NA | VintageR30 | NA | NA | VintageR10 | NA | NA | VintageR17 | rates2016 | NA | NA | gas-hybrid-3 | MONTREAL | General | ArchetypeRoadmapping_oil | NA | NA | NA | NA | NA | dbl-clear-u1.8 |  |  | MONTREAL | QUEBEC | {} | 16.1 | 46.2 | 2.8 | -23 | 0 | 1.6 | 16.1 | 40.8 | 5 | 35.8 | 0 | 26.3 | 85 | 0 | 13671.7 | 960.1 | 0 | 0 | 0 | 3.2 | 16.1 | 13 | 1.5 | 3.9 | 0 | 1.5 | 8.3 | 0 | 0 | 0 | 76.3 | 26.7 | 10.3 | 76.3 | 4200 | 16.1 | 0 | 0 | 0 | 0 | 16.1 | 2.41 | 78.2 | 1 | 2890.1 | 9628.7 | 0 | 1361 | 5 | 35.8 | 4.6 | 0 | 0 | 0 | 61.8 | 5.2 | 7.2 | 1168.86 | 672.18 | 1841.04 | 0 | 0 | 0 | 1841.04 | 0 | TRUE | 1 | 1 | 2.4134 | 470c9c257399fef59b733f5bc9bf2edf | 470c9c257399fef59b733f5bc9bf2edf | Details in JSON output | Details in JSON output |  | nil | TRUE | Details in JSON output
Step 1 | 2.5 | 91.39 | 96.5 | 0 | 3.287 | 0 | 0 | 18.615 | 323.273 | 0 | 0 | 191.743 | 13.128 | OTTAWA | ONTARIO | 8.81 | Attic/gable | 10.96 | 2018-06-28 | 0 | 0 | 207.6 | S |  | Two | SingleDetached | 757.5 | 2.99 | 64.04 | MONTREAL | 1.4 | 5.9 | 0 | 0 | 4.3 | 0 | 0 | 1.4 | 0.339 | 0.345 | 0 | 0 | 0.344 | 0 | 0 | 0.339 | 23.63 | 2010 | Zone 6 | Natural gas | Natural gas | roadmapping-2012-2019v11_8.h2k | sim-1049.choices | HTAP-options-2.json | General | HTAP-work-5 | 1049 | HTAP-sim-1049 | Details in JSON output |  | 0 | 0 | 0 | 0 | 977.88 | 0 | 0 | 0 | 12545.74 | 0 | 0 | 0 | 0 | 0 | 0 | 0 | 0 | 977.88 | 12545.74 | 0 | Details in JSON output | Details in JSON output | FALSE | 13523.62 | S | Opt-DHWSystem=>ElecIDEAL;Opt-Heating-Cooling=>gas-hybrid-4; | TRUE | ACH_2_5 | Generic_Wall_R-17-eff | NA | NBC-Baseloads | NA | CeilR50 | H2KCodeLibFile | ElecIDEAL | none | NA | NA | VintageR30 | NA | NA | VintageR10 | NA | NA | VintageR17 | rates2016 | NA | NA | gas-hybrid-4 | MONTREAL | General | ArchetypeRoadmapping_oil | NA | NA | NA | NA | NA | dbl-clear-u1.8 |  |  | MONTREAL | QUEBEC | {} | 16.1 | 46.2 | 2.8 | -23 | 0 | 1.6 | 16.1 | 34.7 | 8.2 | 26.6 | 0 | 26.3 | 78.9 | 0 | 14547.6 | 713.3 | 0 | 0 | 0 | 3.2 | 16.1 | 13 | 1.5 | 3.9 | 0 | 1.5 | 8.3 | 0 | 0 | 0 | 76.3 | 26.7 | 10.3 | 76.3 | 4200 | 16.1 | 0 | 0 | 0 | 0 | 16.1 | 2.48 | 70.1 | 1 | 2890.1 | 9628.7 | 0 | 1293.4 | 8.2 | 26.6 | 7.9 | 0 | 0 | 0 | 61.8 | 5.2 | 7.2 | 1230.34 | 543.1 | 1773.45 | 0 | 0 | 0 | 1773.45 | 0 | TRUE | 1 | 1 | 2.4844 | 470c9c257399fef59b733f5bc9bf2edf | 470c9c257399fef59b733f5bc9bf2edf | Details in JSON output | Details in JSON output |  | nil | TRUE | Details in JSON output
Step 1 | 2.5 | 91.39 | 96.5 | 0 | 3.287 | 0 | 0 | 18.615 | 323.273 | 0 | 0 | 191.743 | 13.128 | OTTAWA | ONTARIO | 8.81 | Attic/gable | 10.96 | 2018-06-28 | 0 | 0 | 207.6 | S |  | Two | SingleDetached | 757.5 | 2.99 | 64.04 | MONTREAL | 1.4 | 5.9 | 0 | 0 | 4.3 | 0 | 0 | 1.4 | 0.339 | 0.345 | 0 | 0 | 0.344 | 0 | 0 | 0.339 | 23.63 | 2010 | Zone 6 | Natural gas | Natural gas | roadmapping-2012-2019v11_8.h2k | sim-1050.choices | HTAP-options-2.json | General | HTAP-work-6 | 1050 | HTAP-sim-1050 | Details in JSON output |  | 0 | 0 | 0 | 0 | 977.88 | 0 | 0 | 0 | 0 | 0 | 0 | 0 | 0 | 0 | 0 | 0 | 0 | 977.88 | 0 | 0 | Details in JSON output | Details in JSON output | FALSE | 977.88 | S | Opt-DHWSystem=>ElecIDEAL;Opt-Heating-Cooling=>oil-high-efficiency-noAC; | TRUE | ACH_2_5 | Generic_Wall_R-17-eff | NA | NBC-Baseloads | NA | CeilR50 | H2KCodeLibFile | ElecIDEAL | none | NA | NA | VintageR30 | NA | NA | VintageR10 | NA | NA | VintageR17 | rates2016 | NA | NA | oil-high-efficiency-noAC | MONTREAL | General | ArchetypeRoadmapping_oil | NA | NA | NA | NA | NA | dbl-clear-u1.8 |  |  | MONTREAL | QUEBEC | {} | 16.1 | 46.2 | 0 | -23 | 0 | 0 | 16.1 | 49.1 | 49.1 | 0 | 0 | 26.3 | 91.5 | 0 | 11811.6 | 0 | 1270.8 | 0 | 0 | 3.2 | 16.2 | 13.1 | 1.6 | 3.9 | 0 | 1.5 | 8.4 | 0 | 0 | 0 | 76.4 | 26.7 | 10.3 | 76.4 | 4200 | 16.1 | 0 | 0 | 0 | 0 | 16.2 | 2.46 | 87.2 | 1 | 2890.1 | 9552.3 | 0 | 2051.4 | 0.2 | 0 | 0 | 49 | 0 | 0 | 61.8 | 0 | 7.2 | 1038.28 | 0 | 2531.45 | 1493.17 | 0 | 0 | 2531.45 | 0 | TRUE | 1 | 1 | 2.4645 | 470c9c257399fef59b733f5bc9bf2edf | 470c9c257399fef59b733f5bc9bf2edf | Details in JSON output | Details in JSON output |  | nil | TRUE | Details in JSON output
Step 1 | 10 | 58.17 | 62.1 | 0 | 3.366 | 0 | 0 | 14.387 | 233.818 | 0 | 0 | 145.7 | 8.264 | OTTAWA | ONTARIO | 3.52 | Attic/gable | 17.63 | 2018-06-28 | 0 | 0 | 132 | S |  | Two | SingleDetached | 456.8 | 1.23 | 118.19 | MONTREAL | 1.7 | 2.1 | 0 | 0 | 2.7 | 0 | 0 | 1.7 | 0.631 | 0.633 | 0 | 0 | 0.635 | 0 | 0 | 0.631 | 27.52 | 1943 | Zone 6 | Natural gas | Natural gas | roadmapping-pre-1946v11_8.h2k | sim-1051.choices | HTAP-options-2.json | General | HTAP-work-0 | 1051 | HTAP-sim-1051 | Details in JSON output |  | 0 | 0 | 0 | 0 | 0 | 0 | 0 | 0 | 6026.25 | 0 | 0 | 0 | 0 | 0 | 0 | 0 | 0 | 0 | 6026.25 | 0 | Details in JSON output | Details in JSON output | TRUE | 6026.25 | S | Opt-DHWSystem=>ElecIDEAL; | TRUE | ACH_10 | Generic_Wall_R-07-eff | NA | NBC-Baseloads | NA | CeilR20 | H2KCodeLibFile | ElecIDEAL | none | NA | NA | VintageR3 | NA | NA | uninsulated | NA | NA | VintageR5 | rates2016 | NA | NA | NBC-elec-heat | MONTREAL | General | ArchetypeRoadmapping_elec | NA | NA | NA | NA | NA | dbl-clear-u3.33 |  |  | MONTREAL | QUEBEC | {} | 16.1 | 103.2 | 0 | -23 | 0 | 0 | 16.1 | 103.2 | 103.2 | 0 | 0 | 26.3 | 145.5 | 0 | 40419.4 | 0 | 0 | 0 | 0 | 7.8 | 38.8 | 14.7 | 2 | 6 | 0 | 3.8 | 8.6 | 0 | 0 | 0 | 136.9 | 51.8 | 12 | 136.9 | 4200 | 16.1 | 0 | 0 | 0 | 0 | 38.8 | 2.76 | 250.9 | 1 | 3241.3 | 17409.8 | 0 | 2566.5 | 103.2 | 0 | 0 | 0 | 0 | 0 | 217.1 | 0 | 9.7 | 3046.55 | 0 | 3046.55 | 0 | 0 | 0 | 3046.55 | 0 | TRUE | 1 | 1 | 2.762 | 470c9c257399fef59b733f5bc9bf2edf | 470c9c257399fef59b733f5bc9bf2edf | Details in JSON output | Details in JSON output |  | nil | TRUE | Details in JSON output
Step 1 | 10 | 58.17 | 62.1 | 0 | 3.366 | 0 | 0 | 14.387 | 233.818 | 0 | 0 | 145.7 | 8.264 | OTTAWA | ONTARIO | 3.52 | Attic/gable | 17.63 | 2018-06-28 | 0 | 0 | 132 | S |  | Two | SingleDetached | 456.8 | 1.23 | 118.19 | MONTREAL | 1.7 | 2.1 | 0 | 0 | 2.7 | 0 | 0 | 1.7 | 0.631 | 0.633 | 0 | 0 | 0.635 | 0 | 0 | 0.631 | 27.52 | 1943 | Zone 6 | Natural gas | Natural gas | roadmapping-pre-1946v11_8.h2k | sim-1052.choices | HTAP-options-2.json | General | HTAP-work-1 | 1052 | HTAP-sim-1052 | Details in JSON output |  | 0 | 0 | 0 | 0 | 0 | 0 | 0 | 0 | 4187.87 | 0 | 0 | 0 | 0 | 0 | 0 | 0 | 0 | 0 | 4187.87 | 0 | Details in JSON output | Details in JSON output | TRUE | 4187.87 | S | Opt-DHWSystem=>ElecIDEAL;Opt-Heating-Cooling=>gas-furnace-ecm; | TRUE | ACH_10 | Generic_Wall_R-07-eff | NA | NBC-Baseloads | NA | CeilR20 | H2KCodeLibFile | ElecIDEAL | none | NA | NA | VintageR3 | NA | NA | uninsulated | NA | NA | VintageR5 | rates2016 | NA | NA | gas-furnace-ecm | MONTREAL | General | ArchetypeRoadmapping_elec | NA | NA | NA | NA | NA | dbl-clear-u3.33 |  |  | MONTREAL | QUEBEC | {} | 16.1 | 103 | 0 | -23 | 0 | 0 | 16.1 | 107.3 | 107.3 | 0 | 0 | 26.3 | 149.6 | 0 | 11888.9 | 2868.9 | 0 | 0 | 0 | 7.7 | 38.8 | 14.6 | 2 | 6 | 0 | 3.8 | 8.3 | 0 | 0 | 0 | 136.7 | 51.8 | 12 | 136.7 | 4200 | 16.1 | 0 | 0 | 0 | 0 | 38.8 | 2.77 | 259.6 | 1 | 3241.3 | 17409.8 | 0 | 2230.1 | 0.5 | 106.8 | 0 | 0 | 0 | 0 | 216.8 | 0 | 9.7 | 1043.7 | 1666.39 | 2710.09 | 0 | 0 | 0 | 2710.09 | 0 | TRUE | 1 | 1 | 2.7744 | 470c9c257399fef59b733f5bc9bf2edf | 470c9c257399fef59b733f5bc9bf2edf | Details in JSON output | Details in JSON output |  | nil | TRUE | Details in JSON output
Step 1 | 10 | 58.17 | 62.1 | 0 | 3.366 | 0 | 0 | 14.387 | 233.818 | 0 | 0 | 145.7 | 8.264 | OTTAWA | ONTARIO | 3.52 | Attic/gable | 17.63 | 2018-06-28 | 0 | 0 | 132 | S |  | Two | SingleDetached | 456.8 | 1.23 | 118.19 | MONTREAL | 1.7 | 2.1 | 0 | 0 | 2.7 | 0 | 0 | 1.7 | 0.631 | 0.633 | 0 | 0 | 0.635 | 0 | 0 | 0.631 | 27.52 | 1943 | Zone 6 | Natural gas | Natural gas | roadmapping-pre-1946v11_8.h2k | sim-1053.choices | HTAP-options-2.json | General | HTAP-work-2 | 1053 | HTAP-sim-1053 | Details in JSON output |  | 0 | 0 | 0 | 0 | 0 | 0 | 0 | 0 | 10347.09 | 0 | 0 | 0 | 0 | 0 | 0 | 0 | 0 | 0 | 10347.09 | 0 | Details in JSON output | Details in JSON output | TRUE | 10347.09 | S | Opt-DHWSystem=>ElecIDEAL;Opt-Heating-Cooling=>ASHP; | TRUE | ACH_10 | Generic_Wall_R-07-eff | NA | NBC-Baseloads | NA | CeilR20 | H2KCodeLibFile | ElecIDEAL | none | NA | NA | VintageR3 | NA | NA | uninsulated | NA | NA | VintageR5 | rates2016 | NA | NA | ASHP | MONTREAL | General | ArchetypeRoadmapping_elec | NA | NA | NA | NA | NA | dbl-clear-u3.33 |  |  | MONTREAL | QUEBEC | {} | 16.1 | 103 | 3 | -23 | 0 | 1.8 | 16.1 | 56.2 | 29.1 | 27.1 | 0 | 26.3 | 100.7 | 0 | 27977.4 | 0 | 0 | 0 | 0 | 7.7 | 38.7 | 14.5 | 2 | 6 | 0 | 3.8 | 8.2 | 0 | 0 | 0 | 136.5 | 51.8 | 12 | 136.5 | 4200 | 16.1 | 0 | 0 | 0 | 0 | 38.7 | 2.64 | 156 | 1 | 3241.3 | 17488.4 | 0 | 1693.1 | 56.2 | 0 | 28.7 | 0 | 0 | 0 | 216.7 | 6.5 | 9.7 | 2173.12 | 0 | 2173.12 | 0 | 0 | 0 | 2173.12 | 0 | TRUE | 1 | 1 | 2.6379 | 470c9c257399fef59b733f5bc9bf2edf | 470c9c257399fef59b733f5bc9bf2edf | Details in JSON output | Details in JSON output |  | nil | TRUE | Details in JSON output
Step 1 | 10 | 58.17 | 62.1 | 0 | 3.366 | 0 | 0 | 14.387 | 233.818 | 0 | 0 | 145.7 | 8.264 | OTTAWA | ONTARIO | 3.52 | Attic/gable | 17.63 | 2018-06-28 | 0 | 0 | 132 | S |  | Two | SingleDetached | 456.8 | 1.23 | 118.19 | MONTREAL | 1.7 | 2.1 | 0 | 0 | 2.7 | 0 | 0 | 1.7 | 0.631 | 0.633 | 0 | 0 | 0.635 | 0 | 0 | 0.631 | 27.52 | 1943 | Zone 6 | Natural gas | Natural gas | roadmapping-pre-1946v11_8.h2k | sim-1054.choices | HTAP-options-2.json | General | HTAP-work-3 | 1054 | HTAP-sim-1054 | Details in JSON output |  | 0 | 0 | 0 | 0 | 0 | 0 | 0 | 0 | 17722.09 | 0 | 0 | 0 | 0 | 0 | 0 | 0 | 0 | 0 | 17722.09 | 0 | Details in JSON output | Details in JSON output | TRUE | 17722.09 | S | Opt-DHWSystem=>ElecIDEAL;Opt-Heating-Cooling=>CCASHP; | TRUE | ACH_10 | Generic_Wall_R-07-eff | NA | NBC-Baseloads | NA | CeilR20 | H2KCodeLibFile | ElecIDEAL | none | NA | NA | VintageR3 | NA | NA | uninsulated | NA | NA | VintageR5 | rates2016 | NA | NA | CCASHP | MONTREAL | General | ArchetypeRoadmapping_elec | NA | NA | NA | NA | NA | dbl-clear-u3.33 |  |  | MONTREAL | QUEBEC | {} | 16.1 | 103 | 2.7 | -23 | 0 | 2.1 | 16.1 | 41.5 | 40.2 | 1.4 | 0 | 26.3 | 86.3 | 0 | 23960 | 0 | 0 | 0 | 0 | 7.7 | 38.7 | 14.5 | 2 | 6 | 0 | 3.8 | 8.1 | 0 | 0 | 0 | 136.5 | 51.8 | 12 | 136.5 | 4200 | 16.1 | 0 | 0 | 0 | 0 | 38.7 | 2.73 | 125.5 | 1 | 3241.3 | 17488.4 | 0 | 1411.1 | 41.5 | 0 | 40.1 | 0 | 0 | 0 | 216.7 | 6.5 | 9.7 | 1891.09 | 0 | 1891.09 | 0 | 0 | 0 | 1891.09 | 0 | TRUE | 1 | 1 | 2.7306 | 470c9c257399fef59b733f5bc9bf2edf | 470c9c257399fef59b733f5bc9bf2edf | Details in JSON output | Details in JSON output |  | nil | TRUE | Details in JSON output
Step 1 | 10 | 58.17 | 62.1 | 0 | 3.366 | 0 | 0 | 14.387 | 233.818 | 0 | 0 | 145.7 | 8.264 | OTTAWA | ONTARIO | 3.52 | Attic/gable | 17.63 | 2018-06-28 | 0 | 0 | 132 | S |  | Two | SingleDetached | 456.8 | 1.23 | 118.19 | MONTREAL | 1.7 | 2.1 | 0 | 0 | 2.7 | 0 | 0 | 1.7 | 0.631 | 0.633 | 0 | 0 | 0.635 | 0 | 0 | 0.631 | 27.52 | 1943 | Zone 6 | Natural gas | Natural gas | roadmapping-pre-1946v11_8.h2k | sim-1055.choices | HTAP-options-2.json | General | HTAP-work-4 | 1055 | HTAP-sim-1055 | Details in JSON output |  | 0 | 0 | 0 | 0 | 0 | 0 | 0 | 0 | 29824.09 | 0 | 0 | 0 | 0 | 0 | 0 | 0 | 0 | 0 | 29824.09 | 0 | Details in JSON output | Details in JSON output | TRUE | 29824.09 | S | Opt-DHWSystem=>ElecIDEAL;Opt-Heating-Cooling=>GSHP; | TRUE | ACH_10 | Generic_Wall_R-07-eff | NA | NBC-Baseloads | NA | CeilR20 | H2KCodeLibFile | ElecIDEAL | none | NA | NA | VintageR3 | NA | NA | uninsulated | NA | NA | VintageR5 | rates2016 | NA | NA | GSHP | MONTREAL | General | ArchetypeRoadmapping_elec | NA | NA | NA | NA | NA | dbl-clear-u3.33 |  |  | MONTREAL | QUEBEC | {} | 16.1 | 103.4 | 3 | -23 | 0 | 1.4 | 16.1 | 30.3 | 30.2 | 0.1 | 0 | 26.3 | 74.2 | 0 | 20606.9 | 0 | 0 | 0 | 0 | 7.8 | 38.8 | 14.8 | 2 | 6 | 0 | 3.8 | 9.2 | 0 | 0 | 0 | 136.9 | 51.8 | 12 | 136.9 | 4200 | 16.1 | 0 | 0 | 0 | 0 | 38.8 | 2.66 | 100.4 | 1 | 3241.3 | 17488.4 | 0 | 1175.7 | 30.3 | 0 | 25.1 | 0 | 0 | 0 | 217.5 | 4.6 | 9.7 | 1655.71 | 0 | 1655.71 | 0 | 0 | 0 | 1655.71 | 0 | TRUE | 1 | 1 | 2.6626 | 470c9c257399fef59b733f5bc9bf2edf | 470c9c257399fef59b733f5bc9bf2edf | Details in JSON output | Details in JSON output |  | nil | TRUE | Details in JSON output
Step 1 | 10 | 58.17 | 62.1 | 0 | 3.366 | 0 | 0 | 14.387 | 233.818 | 0 | 0 | 145.7 | 8.264 | OTTAWA | ONTARIO | 3.52 | Attic/gable | 17.63 | 2018-06-28 | 0 | 0 | 132 | S |  | Two | SingleDetached | 456.8 | 1.23 | 118.19 | MONTREAL | 1.7 | 2.1 | 0 | 0 | 2.7 | 0 | 0 | 1.7 | 0.631 | 0.633 | 0 | 0 | 0.635 | 0 | 0 | 0.631 | 27.52 | 1943 | Zone 6 | Natural gas | Natural gas | roadmapping-pre-1946v11_8.h2k | sim-1056.choices | HTAP-options-2.json | General | HTAP-work-5 | 1056 | HTAP-sim-1056 | Details in JSON output |  | 0 | 0 | 0 | 0 | 0 | 0 | 0 | 0 | 11487.87 | 0 | 0 | 0 | 0 | 0 | 0 | 0 | 0 | 0 | 11487.87 | 0 | Details in JSON output | Details in JSON output | TRUE | 11487.87 | S | Opt-DHWSystem=>ElecIDEAL;Opt-Heating-Cooling=>gas-hybrid-1; | TRUE | ACH_10 | Generic_Wall_R-07-eff | NA | NBC-Baseloads | NA | CeilR20 | H2KCodeLibFile | ElecIDEAL | none | NA | NA | VintageR3 | NA | NA | uninsulated | NA | NA | VintageR5 | rates2016 | NA | NA | gas-hybrid-1 | MONTREAL | General | ArchetypeRoadmapping_elec | NA | NA | NA | NA | NA | dbl-clear-u3.33 |  |  | MONTREAL | QUEBEC | {} | 16.1 | 103 | 3.2 | -23 | 0 | 1.7 | 16.1 | 57.5 | 29.3 | 28.2 | 0 | 26.3 | 101.9 | 0 | 20471.9 | 757.1 | 0 | 0 | 0 | 7.7 | 38.7 | 14.5 | 2 | 6 | 0 | 3.8 | 8.2 | 0 | 0 | 0 | 136.5 | 51.8 | 12 | 136.5 | 4200 | 16.1 | 0 | 0 | 0 | 0 | 38.7 | 2.62 | 158.5 | 1 | 3241.3 | 17488.4 | 0 | 1731.3 | 29.3 | 28.2 | 28.8 | 0 | 0 | 0 | 216.7 | 6.5 | 9.7 | 1646.23 | 565.11 | 2211.34 | 0 | 0 | 0 | 2211.34 | 0 | TRUE | 1 | 1 | 2.6238 | 470c9c257399fef59b733f5bc9bf2edf | 470c9c257399fef59b733f5bc9bf2edf | Details in JSON output | Details in JSON output |  | nil | TRUE | Details in JSON output
Step 1 | 10 | 58.17 | 62.1 | 0 | 3.366 | 0 | 0 | 14.387 | 233.818 | 0 | 0 | 145.7 | 8.264 | OTTAWA | ONTARIO | 3.52 | Attic/gable | 17.63 | 2018-06-28 | 0 | 0 | 132 | S |  | Two | SingleDetached | 456.8 | 1.23 | 118.19 | MONTREAL | 1.7 | 2.1 | 0 | 0 | 2.7 | 0 | 0 | 1.7 | 0.631 | 0.633 | 0 | 0 | 0.635 | 0 | 0 | 0.631 | 27.52 | 1943 | Zone 6 | Natural gas | Natural gas | roadmapping-pre-1946v11_8.h2k | sim-1057.choices | HTAP-options-2.json | General | HTAP-work-6 | 1057 | HTAP-sim-1057 | Details in JSON output |  | 0 | 0 | 0 | 0 | 0 | 0 | 0 | 0 | 11487.87 | 0 | 0 | 0 | 0 | 0 | 0 | 0 | 0 | 0 | 11487.87 | 0 | Details in JSON output | Details in JSON output | TRUE | 11487.87 | S | Opt-DHWSystem=>ElecIDEAL;Opt-Heating-Cooling=>gas-hybrid-2; | TRUE | ACH_10 | Generic_Wall_R-07-eff | NA | NBC-Baseloads | NA | CeilR20 | H2KCodeLibFile | ElecIDEAL | none | NA | NA | VintageR3 | NA | NA | uninsulated | NA | NA | VintageR5 | rates2016 | NA | NA | gas-hybrid-2 | MONTREAL | General | ArchetypeRoadmapping_elec | NA | NA | NA | NA | NA | dbl-clear-u3.33 |  |  | MONTREAL | QUEBEC | {} | 16.1 | 103 | 3.2 | -23 | 0 | 1.7 | 16.1 | 82.7 | 14 | 68.7 | 0 | 26.3 | 127.1 | 0 | 16235.4 | 1843.8 | 0 | 0 | 0 | 7.7 | 38.7 | 14.5 | 2 | 6 | 0 | 3.8 | 8.3 | 0 | 0 | 0 | 136.6 | 51.8 | 12 | 136.6 | 4200 | 16.1 | 0 | 0 | 0 | 0 | 38.7 | 2.7 | 211.5 | 1 | 3241.3 | 17488.4 | 0 | 2000.1 | 14 | 68.7 | 13.1 | 0 | 0 | 0 | 216.8 | 6.5 | 9.7 | 1348.83 | 1131.25 | 2480.07 | 0 | 0 | 0 | 2480.07 | 0 | TRUE | 1 | 1 | 2.6984 | 470c9c257399fef59b733f5bc9bf2edf | 470c9c257399fef59b733f5bc9bf2edf | Details in JSON output | Details in JSON output |  | nil | TRUE | Details in JSON output
Step 1 | 10 | 58.17 | 62.1 | 0 | 3.366 | 0 | 0 | 14.387 | 233.818 | 0 | 0 | 145.7 | 8.264 | OTTAWA | ONTARIO | 3.52 | Attic/gable | 17.63 | 2018-06-28 | 0 | 0 | 132 | S |  | Two | SingleDetached | 456.8 | 1.23 | 118.19 | MONTREAL | 1.7 | 2.1 | 0 | 0 | 2.7 | 0 | 0 | 1.7 | 0.631 | 0.633 | 0 | 0 | 0.635 | 0 | 0 | 0.631 | 27.52 | 1943 | Zone 6 | Natural gas | Natural gas | roadmapping-pre-1946v11_8.h2k | sim-1058.choices | HTAP-options-2.json | General | HTAP-work-0 | 1058 | HTAP-sim-1058 | Details in JSON output |  | 0 | 0 | 0 | 0 | 0 | 0 | 0 | 0 | 11487.87 | 0 | 0 | 0 | 0 | 0 | 0 | 0 | 0 | 0 | 11487.87 | 0 | Details in JSON output | Details in JSON output | TRUE | 11487.87 | S | Opt-DHWSystem=>ElecIDEAL;Opt-Heating-Cooling=>gas-hybrid-3; | TRUE | ACH_10 | Generic_Wall_R-07-eff | NA | NBC-Baseloads | NA | CeilR20 | H2KCodeLibFile | ElecIDEAL | none | NA | NA | VintageR3 | NA | NA | uninsulated | NA | NA | VintageR5 | rates2016 | NA | NA | gas-hybrid-3 | MONTREAL | General | ArchetypeRoadmapping_elec | NA | NA | NA | NA | NA | dbl-clear-u3.33 |  |  | MONTREAL | QUEBEC | {} | 16.1 | 103 | 3.2 | -23 | 0 | 1.8 | 16.1 | 87.5 | 11.6 | 75.9 | 0 | 26.3 | 131.9 | 0 | 15559.3 | 2036.8 | 0 | 0 | 0 | 7.7 | 38.7 | 14.6 | 2 | 6 | 0 | 3.8 | 8.3 | 0 | 0 | 0 | 136.6 | 51.8 | 12 | 136.6 | 4200 | 16.1 | 0 | 0 | 0 | 0 | 38.7 | 2.56 | 221.5 | 1 | 3241.3 | 17488.4 | 0 | 2053.4 | 11.6 | 75.9 | 10.7 | 0 | 0 | 0 | 216.8 | 6.5 | 9.7 | 1301.36 | 1232.04 | 2533.4 | 0 | 0 | 0 | 2533.4 | 0 | TRUE | 1 | 1 | 2.5572 | 470c9c257399fef59b733f5bc9bf2edf | 470c9c257399fef59b733f5bc9bf2edf | Details in JSON output | Details in JSON output |  | nil | TRUE | Details in JSON output
Step 1 | 10 | 58.17 | 62.1 | 0 | 3.366 | 0 | 0 | 14.387 | 233.818 | 0 | 0 | 145.7 | 8.264 | OTTAWA | ONTARIO | 3.52 | Attic/gable | 17.63 | 2018-06-28 | 0 | 0 | 132 | S |  | Two | SingleDetached | 456.8 | 1.23 | 118.19 | MONTREAL | 1.7 | 2.1 | 0 | 0 | 2.7 | 0 | 0 | 1.7 | 0.631 | 0.633 | 0 | 0 | 0.635 | 0 | 0 | 0.631 | 27.52 | 1943 | Zone 6 | Natural gas | Natural gas | roadmapping-pre-1946v11_8.h2k | sim-1059.choices | HTAP-options-2.json | General | HTAP-work-1 | 1059 | HTAP-sim-1059 | Details in JSON output |  | 0 | 0 | 0 | 0 | 0 | 0 | 0 | 0 | 11487.87 | 0 | 0 | 0 | 0 | 0 | 0 | 0 | 0 | 0 | 11487.87 | 0 | Details in JSON output | Details in JSON output | TRUE | 11487.87 | S | Opt-DHWSystem=>ElecIDEAL;Opt-Heating-Cooling=>gas-hybrid-4; | TRUE | ACH_10 | Generic_Wall_R-07-eff | NA | NBC-Baseloads | NA | CeilR20 | H2KCodeLibFile | ElecIDEAL | none | NA | NA | VintageR3 | NA | NA | uninsulated | NA | NA | VintageR5 | rates2016 | NA | NA | gas-hybrid-4 | MONTREAL | General | ArchetypeRoadmapping_elec | NA | NA | NA | NA | NA | dbl-clear-u3.33 |  |  | MONTREAL | QUEBEC | {} | 16.1 | 103 | 3.2 | -23 | 0 | 1.7 | 16.1 | 74.5 | 18.6 | 55.9 | 0 | 26.3 | 118.9 | 0 | 17490.4 | 1501.4 | 0 | 0 | 0 | 7.7 | 38.7 | 14.5 | 2 | 6 | 0 | 3.8 | 8.3 | 0 | 0 | 0 | 136.6 | 51.8 | 12 | 136.6 | 4200 | 16.1 | 0 | 0 | 0 | 0 | 38.7 | 2.6 | 194.2 | 1 | 3241.3 | 17488.4 | 0 | 1909.8 | 18.6 | 55.9 | 17.8 | 0 | 0 | 0 | 216.8 | 6.5 | 9.7 | 1436.93 | 952.86 | 2389.78 | 0 | 0 | 0 | 2389.78 | 0 | TRUE | 1 | 1 | 2.6011 | 470c9c257399fef59b733f5bc9bf2edf | 470c9c257399fef59b733f5bc9bf2edf | Details in JSON output | Details in JSON output |  | nil | TRUE | Details in JSON output
Step 1 | 10 | 58.17 | 62.1 | 0 | 3.366 | 0 | 0 | 14.387 | 233.818 | 0 | 0 | 145.7 | 8.264 | OTTAWA | ONTARIO | 3.52 | Attic/gable | 17.63 | 2018-06-28 | 0 | 0 | 132 | S |  | Two | SingleDetached | 456.8 | 1.23 | 118.19 | MONTREAL | 1.7 | 2.1 | 0 | 0 | 2.7 | 0 | 0 | 1.7 | 0.631 | 0.633 | 0 | 0 | 0.635 | 0 | 0 | 0.631 | 27.52 | 1943 | Zone 6 | Natural gas | Natural gas | roadmapping-pre-1946v11_8.h2k | sim-1060.choices | HTAP-options-2.json | General | HTAP-work-2 | 1060 | HTAP-sim-1060 | Details in JSON output |  | 0 | 0 | 0 | 0 | 0 | 0 | 0 | 0 | 0 | 0 | 0 | 0 | 0 | 0 | 0 | 0 | 0 | 0 | 0 | 0 | Details in JSON output | Details in JSON output | TRUE | 0 | S | Opt-DHWSystem=>ElecIDEAL;Opt-Heating-Cooling=>oil-high-efficiency-noAC; | TRUE | ACH_10 | Generic_Wall_R-07-eff | NA | NBC-Baseloads | NA | CeilR20 | H2KCodeLibFile | ElecIDEAL | none | NA | NA | VintageR3 | NA | NA | uninsulated | NA | NA | VintageR5 | rates2016 | NA | NA | oil-high-efficiency-noAC | MONTREAL | General | ArchetypeRoadmapping_elec | NA | NA | NA | NA | NA | dbl-clear-u3.33 |  |  | MONTREAL | QUEBEC | {} | 16.1 | 103 | 0 | -23 | 0 | 0 | 16.1 | 109.6 | 109.6 | 0 | 0 | 26.3 | 151.9 | 0 | 11888.9 | 0 | 2832.3 | 0 | 0 | 7.7 | 38.8 | 14.6 | 2 | 6 | 0 | 3.8 | 8.3 | 0 | 0 | 0 | 136.7 | 51.8 | 12 | 136.7 | 4200 | 16.1 | 0 | 0 | 0 | 0 | 38.8 | 2.59 | 264.4 | 1 | 3241.3 | 17409.8 | 0 | 3891.6 | 0.5 | 0 | 0 | 109.1 | 0 | 0 | 216.8 | 0 | 9.7 | 1043.7 | 0 | 4371.62 | 3327.92 | 0 | 0 | 4371.62 | 0 | TRUE | 1 | 1 | 2.5866 | 470c9c257399fef59b733f5bc9bf2edf | 470c9c257399fef59b733f5bc9bf2edf | Details in JSON output | Details in JSON output |  | nil | TRUE | Details in JSON output
Step 1 | 10 | 58.17 | 62.1 | 0 | 3.366 | 0 | 0 | 14.387 | 233.818 | 0 | 0 | 145.7 | 8.264 | OTTAWA | ONTARIO | 3.52 | Attic/gable | 17.63 | 2018-06-28 | 0 | 0 | 132 | S |  | Two | SingleDetached | 456.8 | 1.23 | 118.19 | MONTREAL | 1.7 | 2.1 | 0 | 0 | 2.7 | 0 | 0 | 1.7 | 0.632 | 0.633 | 0 | 0 | 0.635 | 0 | 0 | 0.632 | 31.82 | 1943 | Zone 6 | Natural gas | Natural gas | roadmapping-pre-1946v11_8.h2k | sim-1061.choices | HTAP-options-2.json | General | HTAP-work-3 | 1061 | HTAP-sim-1061 | Details in JSON output |  | 0 | 0 | 0 | 0 | 0 | 0 | 0 | 0 | 0 | 0 | 0 | 0 | 0 | 0 | 0 | 0 | 0 | 0 | 0 | 0 | Details in JSON output | Details in JSON output | TRUE | 0 | S | Opt-DHWSystem=>ElecIDEAL; | TRUE | ACH_10 | Generic_Wall_R-07-eff | NA | NBC-Baseloads | NA | CeilR20 | H2KCodeLibFile | ElecIDEAL | none | NA | NA | VintageR3 | NA | NA | uninsulated | NA | NA | VintageR5 | rates2016 | NA | NA | vintageGas74% | MONTREAL | General | ArchetypeRoadmapping_gas | NA | NA | NA | NA | NA | dbl-clear-u3.85 |  |  | MONTREAL | QUEBEC | {} | 16.1 | 105 | 0 | -23 | 0 | 0 | 16.1 | 140.6 | 140.6 | 0 | 0 | 26.3 | 182.9 | 0 | 12318 | 3721.3 | 0 | 0 | 0 | 7.8 | 38.9 | 14.7 | 2 | 6 | 0 | 3.8 | 8.6 | 0 | 0 | 0 | 138.8 | 51.8 | 13.9 | 138.8 | 4200 | 16.1 | 0 | 0 | 0 | 0 | 38.9 | 2.68 | 329.6 | 1 | 3267.5 | 17612 | 0 | 2703.3 | 2 | 138.6 | 0 | 0 | 0 | 0 | 221 | 0 | 9.7 | 1073.82 | 2109.48 | 3183.3 | 0 | 0 | 0 | 3183.3 | 0 | TRUE | 1 | 1 | 2.6762 | 470c9c257399fef59b733f5bc9bf2edf | 470c9c257399fef59b733f5bc9bf2edf | Details in JSON output | Details in JSON output |  | nil | TRUE | Details in JSON output
Step 1 | 10 | 58.17 | 62.1 | 0 | 3.366 | 0 | 0 | 14.387 | 233.818 | 0 | 0 | 145.7 | 8.264 | OTTAWA | ONTARIO | 3.52 | Attic/gable | 17.63 | 2018-06-28 | 0 | 0 | 132 | S |  | Two | SingleDetached | 456.8 | 1.23 | 118.19 | MONTREAL | 1.7 | 2.1 | 0 | 0 | 2.7 | 0 | 0 | 1.7 | 0.632 | 0.633 | 0 | 0 | 0.635 | 0 | 0 | 0.632 | 31.82 | 1943 | Zone 6 | Natural gas | Natural gas | roadmapping-pre-1946v11_8.h2k | sim-1062.choices | HTAP-options-2.json | General | HTAP-work-4 | 1062 | HTAP-sim-1062 | Details in JSON output |  | 0 | 0 | 0 | 0 | 0 | 0 | 0 | 0 | 4187.87 | 0 | 0 | 0 | 0 | 0 | 0 | 0 | 0 | 0 | 4187.87 | 0 | Details in JSON output | Details in JSON output | TRUE | 4187.87 | S | Opt-DHWSystem=>ElecIDEAL;Opt-Heating-Cooling=>gas-furnace-ecm; | TRUE | ACH_10 | Generic_Wall_R-07-eff | NA | NBC-Baseloads | NA | CeilR20 | H2KCodeLibFile | ElecIDEAL | none | NA | NA | VintageR3 | NA | NA | uninsulated | NA | NA | VintageR5 | rates2016 | NA | NA | gas-furnace-ecm | MONTREAL | General | ArchetypeRoadmapping_gas | NA | NA | NA | NA | NA | dbl-clear-u3.85 |  |  | MONTREAL | QUEBEC | {} | 16.1 | 104.8 | 0 | -23 | 0 | 0 | 16.1 | 109.2 | 109.2 | 0 | 0 | 26.3 | 151.5 | 0 | 11892.9 | 2919.1 | 0 | 0 | 0 | 7.7 | 38.8 | 14.6 | 2 | 6 | 0 | 3.8 | 8.3 | 0 | 0 | 0 | 138.6 | 51.8 | 13.9 | 138.6 | 4200 | 16.1 | 0 | 0 | 0 | 0 | 38.8 | 2.55 | 263.6 | 1 | 3267.5 | 17603.4 | 0 | 2256.5 | 0.5 | 108.7 | 0 | 0 | 0 | 0 | 220.6 | 0 | 9.7 | 1043.98 | 1692.5 | 2736.49 | 0 | 0 | 0 | 2736.49 | 0 | TRUE | 1 | 1 | 2.5475 | 470c9c257399fef59b733f5bc9bf2edf | 470c9c257399fef59b733f5bc9bf2edf | Details in JSON output | Details in JSON output |  | nil | TRUE | Details in JSON output
Step 1 | 10 | 58.17 | 62.1 | 0 | 3.366 | 0 | 0 | 14.387 | 233.818 | 0 | 0 | 145.7 | 8.264 | OTTAWA | ONTARIO | 3.52 | Attic/gable | 17.63 | 2018-06-28 | 0 | 0 | 132 | S |  | Two | SingleDetached | 456.8 | 1.23 | 118.19 | MONTREAL | 1.7 | 2.1 | 0 | 0 | 2.7 | 0 | 0 | 1.7 | 0.632 | 0.633 | 0 | 0 | 0.635 | 0 | 0 | 0.632 | 31.82 | 1943 | Zone 6 | Natural gas | Natural gas | roadmapping-pre-1946v11_8.h2k | sim-1063.choices | HTAP-options-2.json | General | HTAP-work-5 | 1063 | HTAP-sim-1063 | Details in JSON output |  | 0 | 0 | 0 | 0 | 0 | 0 | 0 | 0 | 10347.09 | 0 | 0 | 0 | 0 | 0 | 0 | 0 | 0 | 0 | 10347.09 | 0 | Details in JSON output | Details in JSON output | TRUE | 10347.09 | S | Opt-DHWSystem=>ElecIDEAL;Opt-Heating-Cooling=>ASHP; | TRUE | ACH_10 | Generic_Wall_R-07-eff | NA | NBC-Baseloads | NA | CeilR20 | H2KCodeLibFile | ElecIDEAL | none | NA | NA | VintageR3 | NA | NA | uninsulated | NA | NA | VintageR5 | rates2016 | NA | NA | ASHP | MONTREAL | General | ArchetypeRoadmapping_gas | NA | NA | NA | NA | NA | dbl-clear-u3.85 |  |  | MONTREAL | QUEBEC | {} | 16.1 | 104.8 | 3 | -23 | 0 | 1.8 | 16.1 | 57.7 | 29.2 | 28.6 | 0 | 26.3 | 102.2 | 0 | 28391.9 | 0 | 0 | 0 | 0 | 7.7 | 38.7 | 14.5 | 2 | 6 | 0 | 3.8 | 8.2 | 0 | 0 | 0 | 138.4 | 51.8 | 13.9 | 138.4 | 4200 | 16.1 | 0 | 0 | 0 | 0 | 38.7 | 2.51 | 159.1 | 1 | 3267.5 | 17682 | 0 | 1722.2 | 57.7 | 0 | 28.7 | 0 | 0 | 0 | 220.5 | 6.4 | 9.7 | 2202.21 | 0 | 2202.21 | 0 | 0 | 0 | 2202.21 | 0 | TRUE | 1 | 1 | 2.5139 | 470c9c257399fef59b733f5bc9bf2edf | 470c9c257399fef59b733f5bc9bf2edf | Details in JSON output | Details in JSON output |  | nil | TRUE | Details in JSON output
Step 1 | 10 | 58.17 | 62.1 | 0 | 3.366 | 0 | 0 | 14.387 | 233.818 | 0 | 0 | 145.7 | 8.264 | OTTAWA | ONTARIO | 3.52 | Attic/gable | 17.63 | 2018-06-28 | 0 | 0 | 132 | S |  | Two | SingleDetached | 456.8 | 1.23 | 118.19 | MONTREAL | 1.7 | 2.1 | 0 | 0 | 2.7 | 0 | 0 | 1.7 | 0.632 | 0.633 | 0 | 0 | 0.635 | 0 | 0 | 0.632 | 31.82 | 1943 | Zone 6 | Natural gas | Natural gas | roadmapping-pre-1946v11_8.h2k | sim-1064.choices | HTAP-options-2.json | General | HTAP-work-6 | 1064 | HTAP-sim-1064 | Details in JSON output |  | 0 | 0 | 0 | 0 | 0 | 0 | 0 | 0 | 17722.09 | 0 | 0 | 0 | 0 | 0 | 0 | 0 | 0 | 0 | 17722.09 | 0 | Details in JSON output | Details in JSON output | TRUE | 17722.09 | S | Opt-DHWSystem=>ElecIDEAL;Opt-Heating-Cooling=>CCASHP; | TRUE | ACH_10 | Generic_Wall_R-07-eff | NA | NBC-Baseloads | NA | CeilR20 | H2KCodeLibFile | ElecIDEAL | none | NA | NA | VintageR3 | NA | NA | uninsulated | NA | NA | VintageR5 | rates2016 | NA | NA | CCASHP | MONTREAL | General | ArchetypeRoadmapping_gas | NA | NA | NA | NA | NA | dbl-clear-u3.85 |  |  | MONTREAL | QUEBEC | {} | 16.1 | 104.8 | 2.7 | -23 | 0 | 2.1 | 16.1 | 42.2 | 40.8 | 1.5 | 0 | 26.3 | 86.9 | 0 | 24147.5 | 0 | 0 | 0 | 0 | 7.7 | 38.7 | 14.5 | 2 | 6 | 0 | 3.8 | 8 | 0 | 0 | 0 | 138.4 | 51.8 | 13.9 | 138.4 | 4200 | 16.1 | 0 | 0 | 0 | 0 | 38.7 | 2.48 | 127 | 1 | 3267.5 | 17682 | 0 | 1424.3 | 42.2 | 0 | 40.7 | 0 | 0 | 0 | 220.5 | 6.4 | 9.7 | 1904.26 | 0 | 1904.26 | 0 | 0 | 0 | 1904.26 | 0 | TRUE | 1 | 1 | 2.4835 | 470c9c257399fef59b733f5bc9bf2edf | 470c9c257399fef59b733f5bc9bf2edf | Details in JSON output | Details in JSON output |  | nil | TRUE | Details in JSON output
Step 1 | 10 | 58.17 | 62.1 | 0 | 3.366 | 0 | 0 | 14.387 | 233.818 | 0 | 0 | 145.7 | 8.264 | OTTAWA | ONTARIO | 3.52 | Attic/gable | 17.63 | 2018-06-28 | 0 | 0 | 132 | S |  | Two | SingleDetached | 456.8 | 1.23 | 118.19 | MONTREAL | 1.7 | 2.1 | 0 | 0 | 2.7 | 0 | 0 | 1.7 | 0.632 | 0.633 | 0 | 0 | 0.635 | 0 | 0 | 0.632 | 31.82 | 1943 | Zone 6 | Natural gas | Natural gas | roadmapping-pre-1946v11_8.h2k | sim-1065.choices | HTAP-options-2.json | General | HTAP-work-0 | 1065 | HTAP-sim-1065 | Details in JSON output |  | 0 | 0 | 0 | 0 | 0 | 0 | 0 | 0 | 29824.09 | 0 | 0 | 0 | 0 | 0 | 0 | 0 | 0 | 0 | 29824.09 | 0 | Details in JSON output | Details in JSON output | TRUE | 29824.09 | S | Opt-DHWSystem=>ElecIDEAL;Opt-Heating-Cooling=>GSHP; | TRUE | ACH_10 | Generic_Wall_R-07-eff | NA | NBC-Baseloads | NA | CeilR20 | H2KCodeLibFile | ElecIDEAL | none | NA | NA | VintageR3 | NA | NA | uninsulated | NA | NA | VintageR5 | rates2016 | NA | NA | GSHP | MONTREAL | General | ArchetypeRoadmapping_gas | NA | NA | NA | NA | NA | dbl-clear-u3.85 |  |  | MONTREAL | QUEBEC | {} | 16.1 | 105.2 | 2.9 | -23 | 0 | 1.4 | 16.1 | 30.8 | 30.7 | 0.1 | 0 | 26.3 | 74.7 | 0 | 20746 | 0 | 0 | 0 | 0 | 7.8 | 38.8 | 14.8 | 2 | 6 | 0 | 3.8 | 9.2 | 0 | 0 | 0 | 138.8 | 51.8 | 13.9 | 138.8 | 4200 | 16.1 | 0 | 0 | 0 | 0 | 38.8 | 2.44 | 101.4 | 1 | 3267.5 | 17682 | 0 | 1185.5 | 30.8 | 0 | 25.5 | 0 | 0 | 0 | 221.3 | 4.6 | 9.7 | 1665.47 | 0 | 1665.47 | 0 | 0 | 0 | 1665.47 | 0 | TRUE | 1 | 1 | 2.4411 | 470c9c257399fef59b733f5bc9bf2edf | 470c9c257399fef59b733f5bc9bf2edf | Details in JSON output | Details in JSON output |  | nil | TRUE | Details in JSON output
Step 1 | 10 | 58.17 | 62.1 | 0 | 3.366 | 0 | 0 | 14.387 | 233.818 | 0 | 0 | 145.7 | 8.264 | OTTAWA | ONTARIO | 3.52 | Attic/gable | 17.63 | 2018-06-28 | 0 | 0 | 132 | S |  | Two | SingleDetached | 456.8 | 1.23 | 118.19 | MONTREAL | 1.7 | 2.1 | 0 | 0 | 2.7 | 0 | 0 | 1.7 | 0.632 | 0.633 | 0 | 0 | 0.635 | 0 | 0 | 0.632 | 31.82 | 1943 | Zone 6 | Natural gas | Natural gas | roadmapping-pre-1946v11_8.h2k | sim-1066.choices | HTAP-options-2.json | General | HTAP-work-1 | 1066 | HTAP-sim-1066 | Details in JSON output |  | 0 | 0 | 0 | 0 | 0 | 0 | 0 | 0 | 11487.87 | 0 | 0 | 0 | 0 | 0 | 0 | 0 | 0 | 0 | 11487.87 | 0 | Details in JSON output | Details in JSON output | TRUE | 11487.87 | S | Opt-DHWSystem=>ElecIDEAL;Opt-Heating-Cooling=>gas-hybrid-1; | TRUE | ACH_10 | Generic_Wall_R-07-eff | NA | NBC-Baseloads | NA | CeilR20 | H2KCodeLibFile | ElecIDEAL | none | NA | NA | VintageR3 | NA | NA | uninsulated | NA | NA | VintageR5 | rates2016 | NA | NA | gas-hybrid-1 | MONTREAL | General | ArchetypeRoadmapping_gas | NA | NA | NA | NA | NA | dbl-clear-u3.85 |  |  | MONTREAL | QUEBEC | {} | 16.1 | 104.8 | 3.2 | -23 | 0 | 1.7 | 16.1 | 59.1 | 29.3 | 29.8 | 0 | 26.3 | 103.5 | 0 | 20473.6 | 798.9 | 0 | 0 | 0 | 7.7 | 38.7 | 14.5 | 2 | 6 | 0 | 3.8 | 8.2 | 0 | 0 | 0 | 138.4 | 51.8 | 13.9 | 138.4 | 4200 | 16.1 | 0 | 0 | 0 | 0 | 38.7 | 2.33 | 161.8 | 1 | 3267.5 | 17682 | 0 | 1753.2 | 29.3 | 29.8 | 28.8 | 0 | 0 | 0 | 220.5 | 6.4 | 9.7 | 1646.35 | 586.9 | 2233.24 | 0 | 0 | 0 | 2233.24 | 0 | TRUE | 1 | 1 | 2.3271 | 470c9c257399fef59b733f5bc9bf2edf | 470c9c257399fef59b733f5bc9bf2edf | Details in JSON output | Details in JSON output |  | nil | TRUE | Details in JSON output
Step 1 | 10 | 58.17 | 62.1 | 0 | 3.366 | 0 | 0 | 14.387 | 233.818 | 0 | 0 | 145.7 | 8.264 | OTTAWA | ONTARIO | 3.52 | Attic/gable | 17.63 | 2018-06-28 | 0 | 0 | 132 | S |  | Two | SingleDetached | 456.8 | 1.23 | 118.19 | MONTREAL | 1.7 | 2.1 | 0 | 0 | 2.7 | 0 | 0 | 1.7 | 0.632 | 0.633 | 0 | 0 | 0.635 | 0 | 0 | 0.632 | 31.82 | 1943 | Zone 6 | Natural gas | Natural gas | roadmapping-pre-1946v11_8.h2k | sim-1067.choices | HTAP-options-2.json | General | HTAP-work-2 | 1067 | HTAP-sim-1067 | Details in JSON output |  | 0 | 0 | 0 | 0 | 0 | 0 | 0 | 0 | 11487.87 | 0 | 0 | 0 | 0 | 0 | 0 | 0 | 0 | 0 | 11487.87 | 0 | Details in JSON output | Details in JSON output | TRUE | 11487.87 | S | Opt-DHWSystem=>ElecIDEAL;Opt-Heating-Cooling=>gas-hybrid-2; | TRUE | ACH_10 | Generic_Wall_R-07-eff | NA | NBC-Baseloads | NA | CeilR20 | H2KCodeLibFile | ElecIDEAL | none | NA | NA | VintageR3 | NA | NA | uninsulated | NA | NA | VintageR5 | rates2016 | NA | NA | gas-hybrid-2 | MONTREAL | General | ArchetypeRoadmapping_gas | NA | NA | NA | NA | NA | dbl-clear-u3.85 |  |  | MONTREAL | QUEBEC | {} | 16.1 | 104.8 | 3.2 | -23 | 0 | 1.7 | 16.1 | 84 | 14.3 | 69.7 | 0 | 26.3 | 128.4 | 0 | 16309.9 | 1871.5 | 0 | 0 | 0 | 7.7 | 38.7 | 14.6 | 2 | 6 | 0 | 3.8 | 8.3 | 0 | 0 | 0 | 138.5 | 51.8 | 13.9 | 138.5 | 4200 | 16.1 | 0 | 0 | 0 | 0 | 38.7 | 2.4 | 214.3 | 1 | 3267.5 | 17682 | 0 | 2019.7 | 14.3 | 69.7 | 13.4 | 0 | 0 | 0 | 220.6 | 6.4 | 9.7 | 1354.05 | 1145.62 | 2499.68 | 0 | 0 | 0 | 2499.68 | 0 | TRUE | 1 | 1 | 2.3969 | 470c9c257399fef59b733f5bc9bf2edf | 470c9c257399fef59b733f5bc9bf2edf | Details in JSON output | Details in JSON output |  | nil | TRUE | Details in JSON output
Step 1 | 10 | 58.17 | 62.1 | 0 | 3.366 | 0 | 0 | 14.387 | 233.818 | 0 | 0 | 145.7 | 8.264 | OTTAWA | ONTARIO | 3.52 | Attic/gable | 17.63 | 2018-06-28 | 0 | 0 | 132 | S |  | Two | SingleDetached | 456.8 | 1.23 | 118.19 | MONTREAL | 1.7 | 2.1 | 0 | 0 | 2.7 | 0 | 0 | 1.7 | 0.632 | 0.633 | 0 | 0 | 0.635 | 0 | 0 | 0.632 | 31.82 | 1943 | Zone 6 | Natural gas | Natural gas | roadmapping-pre-1946v11_8.h2k | sim-1068.choices | HTAP-options-2.json | General | HTAP-work-3 | 1068 | HTAP-sim-1068 | Details in JSON output |  | 0 | 0 | 0 | 0 | 0 | 0 | 0 | 0 | 11487.87 | 0 | 0 | 0 | 0 | 0 | 0 | 0 | 0 | 0 | 11487.87 | 0 | Details in JSON output | Details in JSON output | TRUE | 11487.87 | S | Opt-DHWSystem=>ElecIDEAL;Opt-Heating-Cooling=>gas-hybrid-3; | TRUE | ACH_10 | Generic_Wall_R-07-eff | NA | NBC-Baseloads | NA | CeilR20 | H2KCodeLibFile | ElecIDEAL | none | NA | NA | VintageR3 | NA | NA | uninsulated | NA | NA | VintageR5 | rates2016 | NA | NA | gas-hybrid-3 | MONTREAL | General | ArchetypeRoadmapping_gas | NA | NA | NA | NA | NA | dbl-clear-u3.85 |  |  | MONTREAL | QUEBEC | {} | 16.1 | 104.8 | 3.2 | -23 | 0 | 1.7 | 16.1 | 88.9 | 11.8 | 77 | 0 | 26.3 | 133.2 | 0 | 15622.4 | 2067.9 | 0 | 0 | 0 | 7.7 | 38.7 | 14.6 | 2 | 6 | 0 | 3.8 | 8.3 | 0 | 0 | 0 | 138.5 | 51.8 | 13.9 | 138.5 | 4200 | 16.1 | 0 | 0 | 0 | 0 | 38.7 | 2.51 | 224.5 | 1 | 3267.5 | 17682 | 0 | 2074 | 11.8 | 77 | 10.9 | 0 | 0 | 0 | 220.6 | 6.4 | 9.7 | 1305.8 | 1248.19 | 2553.99 | 0 | 0 | 0 | 2553.99 | 0 | TRUE | 1 | 1 | 2.5117 | 470c9c257399fef59b733f5bc9bf2edf | 470c9c257399fef59b733f5bc9bf2edf | Details in JSON output | Details in JSON output |  | nil | TRUE | Details in JSON output
Step 1 | 10 | 58.17 | 62.1 | 0 | 3.366 | 0 | 0 | 14.387 | 233.818 | 0 | 0 | 145.7 | 8.264 | OTTAWA | ONTARIO | 3.52 | Attic/gable | 17.63 | 2018-06-28 | 0 | 0 | 132 | S |  | Two | SingleDetached | 456.8 | 1.23 | 118.19 | MONTREAL | 1.7 | 2.1 | 0 | 0 | 2.7 | 0 | 0 | 1.7 | 0.632 | 0.633 | 0 | 0 | 0.635 | 0 | 0 | 0.632 | 31.82 | 1943 | Zone 6 | Natural gas | Natural gas | roadmapping-pre-1946v11_8.h2k | sim-1069.choices | HTAP-options-2.json | General | HTAP-work-4 | 1069 | HTAP-sim-1069 | Details in JSON output |  | 0 | 0 | 0 | 0 | 0 | 0 | 0 | 0 | 11487.87 | 0 | 0 | 0 | 0 | 0 | 0 | 0 | 0 | 0 | 11487.87 | 0 | Details in JSON output | Details in JSON output | TRUE | 11487.87 | S | Opt-DHWSystem=>ElecIDEAL;Opt-Heating-Cooling=>gas-hybrid-4; | TRUE | ACH_10 | Generic_Wall_R-07-eff | NA | NBC-Baseloads | NA | CeilR20 | H2KCodeLibFile | ElecIDEAL | none | NA | NA | VintageR3 | NA | NA | uninsulated | NA | NA | VintageR5 | rates2016 | NA | NA | gas-hybrid-4 | MONTREAL | General | ArchetypeRoadmapping_gas | NA | NA | NA | NA | NA | dbl-clear-u3.85 |  |  | MONTREAL | QUEBEC | {} | 16.1 | 104.8 | 3.2 | -23 | 0 | 1.7 | 16.1 | 75.6 | 18.9 | 56.7 | 0 | 26.3 | 120 | 0 | 17583.9 | 1523.4 | 0 | 0 | 0 | 7.7 | 38.7 | 14.6 | 2 | 6 | 0 | 3.8 | 8.2 | 0 | 0 | 0 | 138.5 | 51.8 | 13.9 | 138.5 | 4200 | 16.1 | 0 | 0 | 0 | 0 | 38.7 | 2.37 | 196.6 | 1 | 3267.5 | 17682 | 0 | 1927.8 | 18.9 | 56.7 | 18.1 | 0 | 0 | 0 | 220.6 | 6.4 | 9.7 | 1443.49 | 964.29 | 2407.78 | 0 | 0 | 0 | 2407.78 | 0 | TRUE | 1 | 1 | 2.3731 | 470c9c257399fef59b733f5bc9bf2edf | 470c9c257399fef59b733f5bc9bf2edf | Details in JSON output | Details in JSON output |  | nil | TRUE | Details in JSON output
Step 1 | 10 | 58.17 | 62.1 | 0 | 3.366 | 0 | 0 | 14.387 | 233.818 | 0 | 0 | 145.7 | 8.264 | OTTAWA | ONTARIO | 3.52 | Attic/gable | 17.63 | 2018-06-28 | 0 | 0 | 132 | S |  | Two | SingleDetached | 456.8 | 1.23 | 118.19 | MONTREAL | 1.7 | 2.1 | 0 | 0 | 2.7 | 0 | 0 | 1.7 | 0.632 | 0.633 | 0 | 0 | 0.635 | 0 | 0 | 0.632 | 31.82 | 1943 | Zone 6 | Natural gas | Natural gas | roadmapping-pre-1946v11_8.h2k | sim-1070.choices | HTAP-options-2.json | General | HTAP-work-5 | 1070 | HTAP-sim-1070 | Details in JSON output |  | 0 | 0 | 0 | 0 | 0 | 0 | 0 | 0 | 0 | 0 | 0 | 0 | 0 | 0 | 0 | 0 | 0 | 0 | 0 | 0 | Details in JSON output | Details in JSON output | TRUE | 0 | S | Opt-DHWSystem=>ElecIDEAL;Opt-Heating-Cooling=>oil-high-efficiency-noAC; | TRUE | ACH_10 | Generic_Wall_R-07-eff | NA | NBC-Baseloads | NA | CeilR20 | H2KCodeLibFile | ElecIDEAL | none | NA | NA | VintageR3 | NA | NA | uninsulated | NA | NA | VintageR5 | rates2016 | NA | NA | oil-high-efficiency-noAC | MONTREAL | General | ArchetypeRoadmapping_gas | NA | NA | NA | NA | NA | dbl-clear-u3.85 |  |  | MONTREAL | QUEBEC | {} | 16.1 | 104.8 | 0 | -23 | 0 | 0 | 16.1 | 111.5 | 111.5 | 0 | 0 | 26.3 | 153.8 | 0 | 11892.9 | 0 | 2881.8 | 0 | 0 | 7.7 | 38.8 | 14.6 | 2 | 6 | 0 | 3.8 | 8.3 | 0 | 0 | 0 | 138.6 | 51.8 | 13.9 | 138.6 | 4200 | 16.1 | 0 | 0 | 0 | 0 | 38.8 | 2.26 | 268.4 | 1 | 3267.5 | 17603.4 | 0 | 3950.2 | 0.5 | 0 | 0 | 111 | 0 | 0 | 220.6 | 0 | 9.7 | 1043.98 | 0 | 4430.15 | 3386.17 | 0 | 0 | 4430.15 | 0 | TRUE | 1 | 1 | 2.2574 | 470c9c257399fef59b733f5bc9bf2edf | 470c9c257399fef59b733f5bc9bf2edf | Details in JSON output | Details in JSON output |  | nil | TRUE | Details in JSON output
Step 1 | 10 | 58.17 | 62.1 | 0 | 3.366 | 0 | 0 | 14.387 | 233.818 | 0 | 0 | 145.7 | 8.264 | OTTAWA | ONTARIO | 3.52 | Attic/gable | 17.63 | 2018-06-28 | 0 | 0 | 132 | S |  | Two | SingleDetached | 456.8 | 1.23 | 118.19 | MONTREAL | 1.7 | 2.1 | 0 | 0 | 2.7 | 0 | 0 | 1.7 | 0.632 | 0.633 | 0 | 0 | 0.635 | 0 | 0 | 0.632 | 31.82 | 1943 | Zone 6 | Natural gas | Natural gas | roadmapping-pre-1946v11_8.h2k | sim-1071.choices | HTAP-options-2.json | General | HTAP-work-6 | 1071 | HTAP-sim-1071 | Details in JSON output |  | 0 | 0 | 0 | 0 | 0 | 0 | 0 | 0 | 0 | 0 | 0 | 0 | 0 | 0 | 0 | 0 | 0 | 0 | 0 | 0 | Details in JSON output | Details in JSON output | TRUE | 0 | S | Opt-DHWSystem=>ElecIDEAL; | TRUE | ACH_10 | Generic_Wall_R-07-eff | NA | NBC-Baseloads | NA | CeilR20 | H2KCodeLibFile | ElecIDEAL | none | NA | NA | VintageR3 | NA | NA | uninsulated | NA | NA | VintageR5 | rates2016 | NA | NA | vintageOil64% | MONTREAL | General | ArchetypeRoadmapping_oil | NA | NA | NA | NA | NA | dbl-clear-u3.85 |  |  | MONTREAL | QUEBEC | {} | 16.1 | 105 | 0 | -23 | 0 | 0 | 16.1 | 141.2 | 141.2 | 0 | 0 | 26.3 | 183.6 | 0 | 12318 | 0 | 3613.5 | 0 | 0 | 7.8 | 38.9 | 14.7 | 2 | 6 | 0 | 3.8 | 8.6 | 0 | 0 | 0 | 138.8 | 51.8 | 13.9 | 138.8 | 4200 | 16.1 | 0 | 0 | 0 | 0 | 38.9 | 2.38 | 331 | 1 | 3267.5 | 17613 | 0 | 4839.7 | 2 | 0 | 0 | 139.2 | 0 | 0 | 221 | 0 | 9.7 | 1073.83 | 0 | 5319.66 | 4245.84 | 0 | 0 | 5319.66 | 0 | TRUE | 1 | 1 | 2.385 | 470c9c257399fef59b733f5bc9bf2edf | 470c9c257399fef59b733f5bc9bf2edf | Details in JSON output | Details in JSON output |  | nil | TRUE | Details in JSON output
Step 1 | 10 | 58.17 | 62.1 | 0 | 3.366 | 0 | 0 | 14.387 | 233.818 | 0 | 0 | 145.7 | 8.264 | OTTAWA | ONTARIO | 3.52 | Attic/gable | 17.63 | 2018-06-28 | 0 | 0 | 132 | S |  | Two | SingleDetached | 456.8 | 1.23 | 118.19 | MONTREAL | 1.7 | 2.1 | 0 | 0 | 2.7 | 0 | 0 | 1.7 | 0.632 | 0.633 | 0 | 0 | 0.635 | 0 | 0 | 0.632 | 31.82 | 1943 | Zone 6 | Natural gas | Natural gas | roadmapping-pre-1946v11_8.h2k | sim-1072.choices | HTAP-options-2.json | General | HTAP-work-0 | 1072 | HTAP-sim-1072 | Details in JSON output |  | 0 | 0 | 0 | 0 | 0 | 0 | 0 | 0 | 4187.87 | 0 | 0 | 0 | 0 | 0 | 0 | 0 | 0 | 0 | 4187.87 | 0 | Details in JSON output | Details in JSON output | TRUE | 4187.87 | S | Opt-DHWSystem=>ElecIDEAL;Opt-Heating-Cooling=>gas-furnace-ecm; | TRUE | ACH_10 | Generic_Wall_R-07-eff | NA | NBC-Baseloads | NA | CeilR20 | H2KCodeLibFile | ElecIDEAL | none | NA | NA | VintageR3 | NA | NA | uninsulated | NA | NA | VintageR5 | rates2016 | NA | NA | gas-furnace-ecm | MONTREAL | General | ArchetypeRoadmapping_oil | NA | NA | NA | NA | NA | dbl-clear-u3.85 |  |  | MONTREAL | QUEBEC | {} | 16.1 | 104.8 | 0 | -23 | 0 | 0 | 16.1 | 109.2 | 109.2 | 0 | 0 | 26.3 | 151.5 | 0 | 11892.9 | 2919.1 | 0 | 0 | 0 | 7.7 | 38.8 | 14.6 | 2 | 6 | 0 | 3.8 | 8.3 | 0 | 0 | 0 | 138.6 | 51.8 | 13.9 | 138.6 | 4200 | 16.1 | 0 | 0 | 0 | 0 | 38.8 | 2.35 | 263.6 | 1 | 3267.5 | 17603.4 | 0 | 2256.5 | 0.5 | 108.7 | 0 | 0 | 0 | 0 | 220.6 | 0 | 9.7 | 1043.98 | 1692.5 | 2736.49 | 0 | 0 | 0 | 2736.49 | 0 | TRUE | 1 | 1 | 2.3451 | 470c9c257399fef59b733f5bc9bf2edf | 470c9c257399fef59b733f5bc9bf2edf | Details in JSON output | Details in JSON output |  | nil | TRUE | Details in JSON output
Step 1 | 10 | 58.17 | 62.1 | 0 | 3.366 | 0 | 0 | 14.387 | 233.818 | 0 | 0 | 145.7 | 8.264 | OTTAWA | ONTARIO | 3.52 | Attic/gable | 17.63 | 2018-06-28 | 0 | 0 | 132 | S |  | Two | SingleDetached | 456.8 | 1.23 | 118.19 | MONTREAL | 1.7 | 2.1 | 0 | 0 | 2.7 | 0 | 0 | 1.7 | 0.632 | 0.633 | 0 | 0 | 0.635 | 0 | 0 | 0.632 | 31.82 | 1943 | Zone 6 | Natural gas | Natural gas | roadmapping-pre-1946v11_8.h2k | sim-1073.choices | HTAP-options-2.json | General | HTAP-work-1 | 1073 | HTAP-sim-1073 | Details in JSON output |  | 0 | 0 | 0 | 0 | 0 | 0 | 0 | 0 | 10347.09 | 0 | 0 | 0 | 0 | 0 | 0 | 0 | 0 | 0 | 10347.09 | 0 | Details in JSON output | Details in JSON output | TRUE | 10347.09 | S | Opt-DHWSystem=>ElecIDEAL;Opt-Heating-Cooling=>ASHP; | TRUE | ACH_10 | Generic_Wall_R-07-eff | NA | NBC-Baseloads | NA | CeilR20 | H2KCodeLibFile | ElecIDEAL | none | NA | NA | VintageR3 | NA | NA | uninsulated | NA | NA | VintageR5 | rates2016 | NA | NA | ASHP | MONTREAL | General | ArchetypeRoadmapping_oil | NA | NA | NA | NA | NA | dbl-clear-u3.85 |  |  | MONTREAL | QUEBEC | {} | 16.1 | 104.8 | 3 | -23 | 0 | 1.8 | 16.1 | 57.7 | 29.2 | 28.6 | 0 | 26.3 | 102.2 | 0 | 28391.9 | 0 | 0 | 0 | 0 | 7.7 | 38.7 | 14.5 | 2 | 6 | 0 | 3.8 | 8.2 | 0 | 0 | 0 | 138.4 | 51.8 | 13.9 | 138.4 | 4200 | 16.1 | 0 | 0 | 0 | 0 | 38.7 | 2.33 | 159.1 | 1 | 3267.5 | 17682 | 0 | 1722.2 | 57.7 | 0 | 28.7 | 0 | 0 | 0 | 220.5 | 6.4 | 9.7 | 2202.21 | 0 | 2202.21 | 0 | 0 | 0 | 2202.21 | 0 | TRUE | 1 | 1 | 2.3296 | 470c9c257399fef59b733f5bc9bf2edf | 470c9c257399fef59b733f5bc9bf2edf | Details in JSON output | Details in JSON output |  | nil | TRUE | Details in JSON output
Step 1 | 10 | 58.17 | 62.1 | 0 | 3.366 | 0 | 0 | 14.387 | 233.818 | 0 | 0 | 145.7 | 8.264 | OTTAWA | ONTARIO | 3.52 | Attic/gable | 17.63 | 2018-06-28 | 0 | 0 | 132 | S |  | Two | SingleDetached | 456.8 | 1.23 | 118.19 | MONTREAL | 1.7 | 2.1 | 0 | 0 | 2.7 | 0 | 0 | 1.7 | 0.632 | 0.633 | 0 | 0 | 0.635 | 0 | 0 | 0.632 | 31.82 | 1943 | Zone 6 | Natural gas | Natural gas | roadmapping-pre-1946v11_8.h2k | sim-1074.choices | HTAP-options-2.json | General | HTAP-work-2 | 1074 | HTAP-sim-1074 | Details in JSON output |  | 0 | 0 | 0 | 0 | 0 | 0 | 0 | 0 | 17722.09 | 0 | 0 | 0 | 0 | 0 | 0 | 0 | 0 | 0 | 17722.09 | 0 | Details in JSON output | Details in JSON output | TRUE | 17722.09 | S | Opt-DHWSystem=>ElecIDEAL;Opt-Heating-Cooling=>CCASHP; | TRUE | ACH_10 | Generic_Wall_R-07-eff | NA | NBC-Baseloads | NA | CeilR20 | H2KCodeLibFile | ElecIDEAL | none | NA | NA | VintageR3 | NA | NA | uninsulated | NA | NA | VintageR5 | rates2016 | NA | NA | CCASHP | MONTREAL | General | ArchetypeRoadmapping_oil | NA | NA | NA | NA | NA | dbl-clear-u3.85 |  |  | MONTREAL | QUEBEC | {} | 16.1 | 104.8 | 2.7 | -23 | 0 | 2.1 | 16.1 | 42.2 | 40.8 | 1.5 | 0 | 26.3 | 86.9 | 0 | 24147.5 | 0 | 0 | 0 | 0 | 7.7 | 38.7 | 14.5 | 2 | 6 | 0 | 3.8 | 8 | 0 | 0 | 0 | 138.4 | 51.8 | 13.9 | 138.4 | 4200 | 16.1 | 0 | 0 | 0 | 0 | 38.7 | 2.42 | 127 | 1 | 3267.5 | 17682 | 0 | 1424.3 | 42.2 | 0 | 40.7 | 0 | 0 | 0 | 220.5 | 6.4 | 9.7 | 1904.26 | 0 | 1904.26 | 0 | 0 | 0 | 1904.26 | 0 | TRUE | 1 | 1 | 2.4196 | 470c9c257399fef59b733f5bc9bf2edf | 470c9c257399fef59b733f5bc9bf2edf | Details in JSON output | Details in JSON output |  | nil | TRUE | Details in JSON output
Step 1 | 10 | 58.17 | 62.1 | 0 | 3.366 | 0 | 0 | 14.387 | 233.818 | 0 | 0 | 145.7 | 8.264 | OTTAWA | ONTARIO | 3.52 | Attic/gable | 17.63 | 2018-06-28 | 0 | 0 | 132 | S |  | Two | SingleDetached | 456.8 | 1.23 | 118.19 | MONTREAL | 1.7 | 2.1 | 0 | 0 | 2.7 | 0 | 0 | 1.7 | 0.632 | 0.633 | 0 | 0 | 0.635 | 0 | 0 | 0.632 | 31.82 | 1943 | Zone 6 | Natural gas | Natural gas | roadmapping-pre-1946v11_8.h2k | sim-1075.choices | HTAP-options-2.json | General | HTAP-work-3 | 1075 | HTAP-sim-1075 | Details in JSON output |  | 0 | 0 | 0 | 0 | 0 | 0 | 0 | 0 | 29824.09 | 0 | 0 | 0 | 0 | 0 | 0 | 0 | 0 | 0 | 29824.09 | 0 | Details in JSON output | Details in JSON output | TRUE | 29824.09 | S | Opt-DHWSystem=>ElecIDEAL;Opt-Heating-Cooling=>GSHP; | TRUE | ACH_10 | Generic_Wall_R-07-eff | NA | NBC-Baseloads | NA | CeilR20 | H2KCodeLibFile | ElecIDEAL | none | NA | NA | VintageR3 | NA | NA | uninsulated | NA | NA | VintageR5 | rates2016 | NA | NA | GSHP | MONTREAL | General | ArchetypeRoadmapping_oil | NA | NA | NA | NA | NA | dbl-clear-u3.85 |  |  | MONTREAL | QUEBEC | {} | 16.1 | 105.2 | 2.9 | -23 | 0 | 1.4 | 16.1 | 30.8 | 30.7 | 0.1 | 0 | 26.3 | 74.7 | 0 | 20746 | 0 | 0 | 0 | 0 | 7.8 | 38.8 | 14.8 | 2 | 6 | 0 | 3.8 | 9.2 | 0 | 0 | 0 | 138.8 | 51.8 | 13.9 | 138.8 | 4200 | 16.1 | 0 | 0 | 0 | 0 | 38.8 | 2.44 | 101.4 | 1 | 3267.5 | 17682 | 0 | 1185.5 | 30.8 | 0 | 25.5 | 0 | 0 | 0 | 221.3 | 4.6 | 9.7 | 1665.47 | 0 | 1665.47 | 0 | 0 | 0 | 1665.47 | 0 | TRUE | 1 | 1 | 2.4372 | 470c9c257399fef59b733f5bc9bf2edf | 470c9c257399fef59b733f5bc9bf2edf | Details in JSON output | Details in JSON output |  | nil | TRUE | Details in JSON output
Step 1 | 10 | 58.17 | 62.1 | 0 | 3.366 | 0 | 0 | 14.387 | 233.818 | 0 | 0 | 145.7 | 8.264 | OTTAWA | ONTARIO | 3.52 | Attic/gable | 17.63 | 2018-06-28 | 0 | 0 | 132 | S |  | Two | SingleDetached | 456.8 | 1.23 | 118.19 | MONTREAL | 1.7 | 2.1 | 0 | 0 | 2.7 | 0 | 0 | 1.7 | 0.632 | 0.633 | 0 | 0 | 0.635 | 0 | 0 | 0.632 | 31.82 | 1943 | Zone 6 | Natural gas | Natural gas | roadmapping-pre-1946v11_8.h2k | sim-1076.choices | HTAP-options-2.json | General | HTAP-work-4 | 1076 | HTAP-sim-1076 | Details in JSON output |  | 0 | 0 | 0 | 0 | 0 | 0 | 0 | 0 | 11487.87 | 0 | 0 | 0 | 0 | 0 | 0 | 0 | 0 | 0 | 11487.87 | 0 | Details in JSON output | Details in JSON output | TRUE | 11487.87 | S | Opt-DHWSystem=>ElecIDEAL;Opt-Heating-Cooling=>gas-hybrid-1; | TRUE | ACH_10 | Generic_Wall_R-07-eff | NA | NBC-Baseloads | NA | CeilR20 | H2KCodeLibFile | ElecIDEAL | none | NA | NA | VintageR3 | NA | NA | uninsulated | NA | NA | VintageR5 | rates2016 | NA | NA | gas-hybrid-1 | MONTREAL | General | ArchetypeRoadmapping_oil | NA | NA | NA | NA | NA | dbl-clear-u3.85 |  |  | MONTREAL | QUEBEC | {} | 16.1 | 104.8 | 3.2 | -23 | 0 | 1.7 | 16.1 | 59.1 | 29.3 | 29.8 | 0 | 26.3 | 103.5 | 0 | 20473.6 | 798.9 | 0 | 0 | 0 | 7.7 | 38.7 | 14.5 | 2 | 6 | 0 | 3.8 | 8.2 | 0 | 0 | 0 | 138.4 | 51.8 | 13.9 | 138.4 | 4200 | 16.1 | 0 | 0 | 0 | 0 | 38.7 | 2.41 | 161.8 | 1 | 3267.5 | 17682 | 0 | 1753.2 | 29.3 | 29.8 | 28.8 | 0 | 0 | 0 | 220.5 | 6.4 | 9.7 | 1646.35 | 586.9 | 2233.24 | 0 | 0 | 0 | 2233.24 | 0 | TRUE | 1 | 1 | 2.4058 | 470c9c257399fef59b733f5bc9bf2edf | 470c9c257399fef59b733f5bc9bf2edf | Details in JSON output | Details in JSON output |  | nil | TRUE | Details in JSON output
Step 1 | 10 | 58.17 | 62.1 | 0 | 3.366 | 0 | 0 | 14.387 | 233.818 | 0 | 0 | 145.7 | 8.264 | OTTAWA | ONTARIO | 3.52 | Attic/gable | 17.63 | 2018-06-28 | 0 | 0 | 132 | S |  | Two | SingleDetached | 456.8 | 1.23 | 118.19 | MONTREAL | 1.7 | 2.1 | 0 | 0 | 2.7 | 0 | 0 | 1.7 | 0.632 | 0.633 | 0 | 0 | 0.635 | 0 | 0 | 0.632 | 31.82 | 1943 | Zone 6 | Natural gas | Natural gas | roadmapping-pre-1946v11_8.h2k | sim-1077.choices | HTAP-options-2.json | General | HTAP-work-5 | 1077 | HTAP-sim-1077 | Details in JSON output |  | 0 | 0 | 0 | 0 | 0 | 0 | 0 | 0 | 11487.87 | 0 | 0 | 0 | 0 | 0 | 0 | 0 | 0 | 0 | 11487.87 | 0 | Details in JSON output | Details in JSON output | TRUE | 11487.87 | S | Opt-DHWSystem=>ElecIDEAL;Opt-Heating-Cooling=>gas-hybrid-2; | TRUE | ACH_10 | Generic_Wall_R-07-eff | NA | NBC-Baseloads | NA | CeilR20 | H2KCodeLibFile | ElecIDEAL | none | NA | NA | VintageR3 | NA | NA | uninsulated | NA | NA | VintageR5 | rates2016 | NA | NA | gas-hybrid-2 | MONTREAL | General | ArchetypeRoadmapping_oil | NA | NA | NA | NA | NA | dbl-clear-u3.85 |  |  | MONTREAL | QUEBEC | {} | 16.1 | 104.8 | 3.2 | -23 | 0 | 1.7 | 16.1 | 84 | 14.3 | 69.7 | 0 | 26.3 | 128.4 | 0 | 16309.9 | 1871.5 | 0 | 0 | 0 | 7.7 | 38.7 | 14.6 | 2 | 6 | 0 | 3.8 | 8.3 | 0 | 0 | 0 | 138.5 | 51.8 | 13.9 | 138.5 | 4200 | 16.1 | 0 | 0 | 0 | 0 | 38.7 | 2.43 | 214.3 | 1 | 3267.5 | 17682 | 0 | 2019.7 | 14.3 | 69.7 | 13.4 | 0 | 0 | 0 | 220.6 | 6.4 | 9.7 | 1354.05 | 1145.62 | 2499.68 | 0 | 0 | 0 | 2499.68 | 0 | TRUE | 1 | 1 | 2.4348 | 470c9c257399fef59b733f5bc9bf2edf | 470c9c257399fef59b733f5bc9bf2edf | Details in JSON output | Details in JSON output |  | nil | TRUE | Details in JSON output
Step 1 | 10 | 58.17 | 62.1 | 0 | 3.366 | 0 | 0 | 14.387 | 233.818 | 0 | 0 | 145.7 | 8.264 | OTTAWA | ONTARIO | 3.52 | Attic/gable | 17.63 | 2018-06-28 | 0 | 0 | 132 | S |  | Two | SingleDetached | 456.8 | 1.23 | 118.19 | MONTREAL | 1.7 | 2.1 | 0 | 0 | 2.7 | 0 | 0 | 1.7 | 0.632 | 0.633 | 0 | 0 | 0.635 | 0 | 0 | 0.632 | 31.82 | 1943 | Zone 6 | Natural gas | Natural gas | roadmapping-pre-1946v11_8.h2k | sim-1078.choices | HTAP-options-2.json | General | HTAP-work-6 | 1078 | HTAP-sim-1078 | Details in JSON output |  | 0 | 0 | 0 | 0 | 0 | 0 | 0 | 0 | 11487.87 | 0 | 0 | 0 | 0 | 0 | 0 | 0 | 0 | 0 | 11487.87 | 0 | Details in JSON output | Details in JSON output | TRUE | 11487.87 | S | Opt-DHWSystem=>ElecIDEAL;Opt-Heating-Cooling=>gas-hybrid-3; | TRUE | ACH_10 | Generic_Wall_R-07-eff | NA | NBC-Baseloads | NA | CeilR20 | H2KCodeLibFile | ElecIDEAL | none | NA | NA | VintageR3 | NA | NA | uninsulated | NA | NA | VintageR5 | rates2016 | NA | NA | gas-hybrid-3 | MONTREAL | General | ArchetypeRoadmapping_oil | NA | NA | NA | NA | NA | dbl-clear-u3.85 |  |  | MONTREAL | QUEBEC | {} | 16.1 | 104.8 | 3.2 | -23 | 0 | 1.7 | 16.1 | 88.9 | 11.8 | 77 | 0 | 26.3 | 133.2 | 0 | 15622.4 | 2067.9 | 0 | 0 | 0 | 7.7 | 38.7 | 14.6 | 2 | 6 | 0 | 3.8 | 8.3 | 0 | 0 | 0 | 138.5 | 51.8 | 13.9 | 138.5 | 4200 | 16.1 | 0 | 0 | 0 | 0 | 38.7 | 2.43 | 224.5 | 1 | 3267.5 | 17682 | 0 | 2074 | 11.8 | 77 | 10.9 | 0 | 0 | 0 | 220.6 | 6.4 | 9.7 | 1305.8 | 1248.19 | 2553.99 | 0 | 0 | 0 | 2553.99 | 0 | TRUE | 1 | 1 | 2.427 | 470c9c257399fef59b733f5bc9bf2edf | 470c9c257399fef59b733f5bc9bf2edf | Details in JSON output | Details in JSON output |  | nil | TRUE | Details in JSON output
Step 1 | 10 | 58.17 | 62.1 | 0 | 3.366 | 0 | 0 | 14.387 | 233.818 | 0 | 0 | 145.7 | 8.264 | OTTAWA | ONTARIO | 3.52 | Attic/gable | 17.63 | 2018-06-28 | 0 | 0 | 132 | S |  | Two | SingleDetached | 456.8 | 1.23 | 118.19 | MONTREAL | 1.7 | 2.1 | 0 | 0 | 2.7 | 0 | 0 | 1.7 | 0.632 | 0.633 | 0 | 0 | 0.635 | 0 | 0 | 0.632 | 31.82 | 1943 | Zone 6 | Natural gas | Natural gas | roadmapping-pre-1946v11_8.h2k | sim-1079.choices | HTAP-options-2.json | General | HTAP-work-0 | 1079 | HTAP-sim-1079 | Details in JSON output |  | 0 | 0 | 0 | 0 | 0 | 0 | 0 | 0 | 11487.87 | 0 | 0 | 0 | 0 | 0 | 0 | 0 | 0 | 0 | 11487.87 | 0 | Details in JSON output | Details in JSON output | TRUE | 11487.87 | S | Opt-DHWSystem=>ElecIDEAL;Opt-Heating-Cooling=>gas-hybrid-4; | TRUE | ACH_10 | Generic_Wall_R-07-eff | NA | NBC-Baseloads | NA | CeilR20 | H2KCodeLibFile | ElecIDEAL | none | NA | NA | VintageR3 | NA | NA | uninsulated | NA | NA | VintageR5 | rates2016 | NA | NA | gas-hybrid-4 | MONTREAL | General | ArchetypeRoadmapping_oil | NA | NA | NA | NA | NA | dbl-clear-u3.85 |  |  | MONTREAL | QUEBEC | {} | 16.1 | 104.8 | 3.2 | -23 | 0 | 1.7 | 16.1 | 75.6 | 18.9 | 56.7 | 0 | 26.3 | 120 | 0 | 17583.9 | 1523.4 | 0 | 0 | 0 | 7.7 | 38.7 | 14.6 | 2 | 6 | 0 | 3.8 | 8.2 | 0 | 0 | 0 | 138.5 | 51.8 | 13.9 | 138.5 | 4200 | 16.1 | 0 | 0 | 0 | 0 | 38.7 | 2.58 | 196.6 | 1 | 3267.5 | 17682 | 0 | 1927.8 | 18.9 | 56.7 | 18.1 | 0 | 0 | 0 | 220.6 | 6.4 | 9.7 | 1443.49 | 964.29 | 2407.78 | 0 | 0 | 0 | 2407.78 | 0 | TRUE | 1 | 1 | 2.575 | 470c9c257399fef59b733f5bc9bf2edf | 470c9c257399fef59b733f5bc9bf2edf | Details in JSON output | Details in JSON output |  | nil | TRUE | Details in JSON output
Step 1 | 10 | 58.17 | 62.1 | 0 | 3.366 | 0 | 0 | 14.387 | 233.818 | 0 | 0 | 145.7 | 8.264 | OTTAWA | ONTARIO | 3.52 | Attic/gable | 17.63 | 2018-06-28 | 0 | 0 | 132 | S |  | Two | SingleDetached | 456.8 | 1.23 | 118.19 | MONTREAL | 1.7 | 2.1 | 0 | 0 | 2.7 | 0 | 0 | 1.7 | 0.632 | 0.633 | 0 | 0 | 0.635 | 0 | 0 | 0.632 | 31.82 | 1943 | Zone 6 | Natural gas | Natural gas | roadmapping-pre-1946v11_8.h2k | sim-1080.choices | HTAP-options-2.json | General | HTAP-work-1 | 1080 | HTAP-sim-1080 | Details in JSON output |  | 0 | 0 | 0 | 0 | 0 | 0 | 0 | 0 | 0 | 0 | 0 | 0 | 0 | 0 | 0 | 0 | 0 | 0 | 0 | 0 | Details in JSON output | Details in JSON output | TRUE | 0 | S | Opt-DHWSystem=>ElecIDEAL;Opt-Heating-Cooling=>oil-high-efficiency-noAC; | TRUE | ACH_10 | Generic_Wall_R-07-eff | NA | NBC-Baseloads | NA | CeilR20 | H2KCodeLibFile | ElecIDEAL | none | NA | NA | VintageR3 | NA | NA | uninsulated | NA | NA | VintageR5 | rates2016 | NA | NA | oil-high-efficiency-noAC | MONTREAL | General | ArchetypeRoadmapping_oil | NA | NA | NA | NA | NA | dbl-clear-u3.85 |  |  | MONTREAL | QUEBEC | {} | 16.1 | 104.8 | 0 | -23 | 0 | 0 | 16.1 | 111.5 | 111.5 | 0 | 0 | 26.3 | 153.8 | 0 | 11892.9 | 0 | 2881.8 | 0 | 0 | 7.7 | 38.8 | 14.6 | 2 | 6 | 0 | 3.8 | 8.3 | 0 | 0 | 0 | 138.6 | 51.8 | 13.9 | 138.6 | 4200 | 16.1 | 0 | 0 | 0 | 0 | 38.8 | 2.64 | 268.4 | 1 | 3267.5 | 17603.4 | 0 | 3950.2 | 0.5 | 0 | 0 | 111 | 0 | 0 | 220.6 | 0 | 9.7 | 1043.98 | 0 | 4430.15 | 3386.17 | 0 | 0 | 4430.15 | 0 | TRUE | 1 | 1 | 2.6423 | 470c9c257399fef59b733f5bc9bf2edf | 470c9c257399fef59b733f5bc9bf2edf | Details in JSON output | Details in JSON output |  | nil | TRUE | Details in JSON output
Step 1 | 6 | 85.13 | 89.9 | 0 | 3.532 | 0 | 0 | 17.331 | 290.887 | 0 | 0 | 166.996 | 13.128 | OTTAWA | ONTARIO | 4.4 | Attic/gable | 20.42 | 2018-06-28 | 0 | 0 | 181.6 | S |  | Two | SingleDetached | 664.3 | 1.76 | 94.82 | FREDERICTON | 1.3 | 5.1 | 0 | 0 | 5.5 | 0 | 0 | 1.3 | 0.59 | 0.6 | 0 | 0 | 0.6 | 0 | 0 | 0.59 | 38.6 | 1970 | Zone 6 | Natural gas | Natural gas | roadmapping-1946-1983v11_8.h2k | sim-1081.choices | HTAP-options-2.json | General | HTAP-work-2 | 1081 | HTAP-sim-1081 | Details in JSON output |  | 0 | 0 | 0 | 0 | 0 | 0 | 0 | 0 | 5778.75 | 0 | 0 | 0 | 0 | 0 | 0 | 0 | 0 | 0 | 5778.75 | 0 | Details in JSON output | Details in JSON output | TRUE | 5778.75 | S | Opt-DHWSystem=>ElecIDEAL; | TRUE | ACH_6 | Generic_Wall_R-10-eff | NA | NBC-Baseloads | NA | CeilR25 | H2KCodeLibFile | ElecIDEAL | none | NA | NA | VintageR10 | NA | NA | uninsulated | NA | NA | VintageR5 | rates2016 | NA | NA | NBC-elec-heat | FREDERICTON | General | ArchetypeRoadmapping_elec | NA | NA | NA | NA | NA | dbl-clear-u2.94 |  |  | FREDERICTON | NEW BRUNSWICK | {} | 16.4 | 95 | 0 | -24 | 0 | 0 | 16.4 | 95 | 95 | 0 | 0 | 26.3 | 137.7 | 0 | 38255.7 | 0 | 0 | 0 | 0 | 9 | 33.1 | 20.1 | 1.8 | 7.7 | 0 | 4.2 | 12.9 | 0 | 0 | 0 | 136.3 | 42.6 | 17.8 | 136.3 | 4670 | 16.4 | 0 | 0 | 0 | 0 | 33.1 | 2.43 | 170.5 | 1 | 3191 | 16602.8 | 0 | 2414.7 | 95 | 0 | 0 | 0 | 0 | 0 | 145.4 | 0 | 15.1 | 2894.66 | 0 | 2894.66 | 0 | 0 | 0 | 2894.66 | 0 | TRUE | 1 | 1 | 2.4275 | 470c9c257399fef59b733f5bc9bf2edf | 470c9c257399fef59b733f5bc9bf2edf | Details in JSON output | Details in JSON output |  | nil | TRUE | Details in JSON output
Step 1 | 6 | 85.13 | 89.9 | 0 | 3.532 | 0 | 0 | 17.331 | 290.887 | 0 | 0 | 166.996 | 13.128 | OTTAWA | ONTARIO | 4.4 | Attic/gable | 20.42 | 2018-06-28 | 0 | 0 | 181.6 | S |  | Two | SingleDetached | 664.3 | 1.76 | 94.82 | FREDERICTON | 1.3 | 5.1 | 0 | 0 | 5.5 | 0 | 0 | 1.3 | 0.59 | 0.6 | 0 | 0 | 0.6 | 0 | 0 | 0.59 | 38.6 | 1970 | Zone 6 | Natural gas | Natural gas | roadmapping-1946-1983v11_8.h2k | sim-1082.choices | HTAP-options-2.json | General | HTAP-work-3 | 1082 | HTAP-sim-1082 | Details in JSON output |  | 0 | 0 | 0 | 0 | 0 | 0 | 0 | 0 | 4881.92 | 0 | 0 | 0 | 0 | 0 | 0 | 0 | 0 | 0 | 4881.92 | 0 | Details in JSON output | Details in JSON output | TRUE | 4881.92 | S | Opt-DHWSystem=>ElecIDEAL;Opt-Heating-Cooling=>gas-furnace-ecm; | TRUE | ACH_6 | Generic_Wall_R-10-eff | NA | NBC-Baseloads | NA | CeilR25 | H2KCodeLibFile | ElecIDEAL | none | NA | NA | VintageR10 | NA | NA | uninsulated | NA | NA | VintageR5 | rates2016 | NA | NA | gas-furnace-ecm | FREDERICTON | General | ArchetypeRoadmapping_elec | NA | NA | NA | NA | NA | dbl-clear-u2.94 |  |  | FREDERICTON | NEW BRUNSWICK | {} | 16.4 | 94.9 | 0 | -24 | 0 | 0 | 16.4 | 98.8 | 98.8 | 0 | 0 | 26.3 | 141.5 | 0 | 11964.2 | 2643 | 0 | 0 | 0 | 9 | 33.1 | 20 | 1.8 | 7.7 | 0 | 4.2 | 12.6 | 0 | 0 | 0 | 136.1 | 42.6 | 17.8 | 136.1 | 4670 | 16.4 | 0 | 0 | 0 | 0 | 33.1 | 2.71 | 176.2 | 1 | 3191 | 16602.8 | 0 | 2118.6 | 0.4 | 98.4 | 0 | 0 | 0 | 0 | 145.1 | 0 | 15.1 | 1048.99 | 1549.66 | 2598.64 | 0 | 0 | 0 | 2598.64 | 0 | TRUE | 1 | 1 | 2.709 | 470c9c257399fef59b733f5bc9bf2edf | 470c9c257399fef59b733f5bc9bf2edf | Details in JSON output | Details in JSON output |  | nil | TRUE | Details in JSON output
Step 1 | 6 | 85.13 | 89.9 | 0 | 3.532 | 0 | 0 | 17.331 | 290.887 | 0 | 0 | 166.996 | 13.128 | OTTAWA | ONTARIO | 4.4 | Attic/gable | 20.42 | 2018-06-28 | 0 | 0 | 181.6 | S |  | Two | SingleDetached | 664.3 | 1.76 | 94.82 | FREDERICTON | 1.3 | 5.1 | 0 | 0 | 5.5 | 0 | 0 | 1.3 | 0.59 | 0.6 | 0 | 0 | 0.6 | 0 | 0 | 0.59 | 38.6 | 1970 | Zone 6 | Natural gas | Natural gas | roadmapping-1946-1983v11_8.h2k | sim-1083.choices | HTAP-options-2.json | General | HTAP-work-4 | 1083 | HTAP-sim-1083 | Details in JSON output |  | 0 | 0 | 0 | 0 | 0 | 0 | 0 | 0 | 11041.14 | 0 | 0 | 0 | 0 | 0 | 0 | 0 | 0 | 0 | 11041.14 | 0 | Details in JSON output | Details in JSON output | TRUE | 11041.14 | S | Opt-DHWSystem=>ElecIDEAL;Opt-Heating-Cooling=>ASHP; | TRUE | ACH_6 | Generic_Wall_R-10-eff | NA | NBC-Baseloads | NA | CeilR25 | H2KCodeLibFile | ElecIDEAL | none | NA | NA | VintageR10 | NA | NA | uninsulated | NA | NA | VintageR5 | rates2016 | NA | NA | ASHP | FREDERICTON | General | ArchetypeRoadmapping_elec | NA | NA | NA | NA | NA | dbl-clear-u2.94 |  |  | FREDERICTON | NEW BRUNSWICK | {} | 16.4 | 94.8 | 3 | -24 | 0 | 1.4 | 16.4 | 48.4 | 29.4 | 19 | 0 | 26.3 | 92.7 | 0 | 25763.8 | 0 | 0 | 0 | 0 | 9 | 33.1 | 19.8 | 1.7 | 7.7 | 0 | 4.2 | 12.4 | 0 | 0 | 0 | 135.9 | 42.6 | 17.8 | 135.9 | 4670 | 16.4 | 0 | 0 | 0 | 0 | 33.1 | 2.61 | 101.3 | 1 | 3191 | 16682.9 | 0 | 1537.7 | 48.4 | 0 | 29 | 0 | 0 | 0 | 145 | 5 | 15 | 2017.72 | 0 | 2017.72 | 0 | 0 | 0 | 2017.72 | 0 | TRUE | 1 | 1 | 2.6058 | 470c9c257399fef59b733f5bc9bf2edf | 470c9c257399fef59b733f5bc9bf2edf | Details in JSON output | Details in JSON output |  | nil | TRUE | Details in JSON output
Step 1 | 6 | 85.13 | 89.9 | 0 | 3.532 | 0 | 0 | 17.331 | 290.887 | 0 | 0 | 166.996 | 13.128 | OTTAWA | ONTARIO | 4.4 | Attic/gable | 20.42 | 2018-06-28 | 0 | 0 | 181.6 | S |  | Two | SingleDetached | 664.3 | 1.76 | 94.82 | FREDERICTON | 1.3 | 5.1 | 0 | 0 | 5.5 | 0 | 0 | 1.3 | 0.59 | 0.6 | 0 | 0 | 0.6 | 0 | 0 | 0.59 | 38.6 | 1970 | Zone 6 | Natural gas | Natural gas | roadmapping-1946-1983v11_8.h2k | sim-1084.choices | HTAP-options-2.json | General | HTAP-work-5 | 1084 | HTAP-sim-1084 | Details in JSON output |  | 0 | 0 | 0 | 0 | 0 | 0 | 0 | 0 | 18416.14 | 0 | 0 | 0 | 0 | 0 | 0 | 0 | 0 | 0 | 18416.14 | 0 | Details in JSON output | Details in JSON output | TRUE | 18416.14 | S | Opt-DHWSystem=>ElecIDEAL;Opt-Heating-Cooling=>CCASHP; | TRUE | ACH_6 | Generic_Wall_R-10-eff | NA | NBC-Baseloads | NA | CeilR25 | H2KCodeLibFile | ElecIDEAL | none | NA | NA | VintageR10 | NA | NA | uninsulated | NA | NA | VintageR5 | rates2016 | NA | NA | CCASHP | FREDERICTON | General | ArchetypeRoadmapping_elec | NA | NA | NA | NA | NA | dbl-clear-u2.94 |  |  | FREDERICTON | NEW BRUNSWICK | {} | 16.4 | 94.8 | 2.7 | -24 | 0 | 1.6 | 16.4 | 37.9 | 37 | 0.8 | 0 | 26.3 | 82.4 | 0 | 22893.3 | 0 | 0 | 0 | 0 | 9 | 33.1 | 19.8 | 1.7 | 7.7 | 0 | 4.2 | 12.3 | 0 | 0 | 0 | 135.9 | 42.6 | 17.8 | 135.9 | 4670 | 16.4 | 0 | 0 | 0 | 0 | 33.1 | 2.63 | 85.5 | 1 | 3191 | 16682.9 | 0 | 1336.2 | 37.9 | 0 | 37 | 0 | 0 | 0 | 145 | 5 | 15 | 1816.21 | 0 | 1816.21 | 0 | 0 | 0 | 1816.21 | 0 | TRUE | 1 | 1 | 2.6332 | 470c9c257399fef59b733f5bc9bf2edf | 470c9c257399fef59b733f5bc9bf2edf | Details in JSON output | Details in JSON output |  | nil | TRUE | Details in JSON output
Step 1 | 6 | 85.13 | 89.9 | 0 | 3.532 | 0 | 0 | 17.331 | 290.887 | 0 | 0 | 166.996 | 13.128 | OTTAWA | ONTARIO | 4.4 | Attic/gable | 20.42 | 2018-06-28 | 0 | 0 | 181.6 | S |  | Two | SingleDetached | 664.3 | 1.76 | 94.82 | FREDERICTON | 1.3 | 5.1 | 0 | 0 | 5.5 | 0 | 0 | 1.3 | 0.59 | 0.6 | 0 | 0 | 0.6 | 0 | 0 | 0.59 | 38.6 | 1970 | Zone 6 | Natural gas | Natural gas | roadmapping-1946-1983v11_8.h2k | sim-1085.choices | HTAP-options-2.json | General | HTAP-work-6 | 1085 | HTAP-sim-1085 | Details in JSON output |  | 0 | 0 | 0 | 0 | 0 | 0 | 0 | 0 | 30518.14 | 0 | 0 | 0 | 0 | 0 | 0 | 0 | 0 | 0 | 30518.14 | 0 | Details in JSON output | Details in JSON output | TRUE | 30518.14 | S | Opt-DHWSystem=>ElecIDEAL;Opt-Heating-Cooling=>GSHP; | TRUE | ACH_6 | Generic_Wall_R-10-eff | NA | NBC-Baseloads | NA | CeilR25 | H2KCodeLibFile | ElecIDEAL | none | NA | NA | VintageR10 | NA | NA | uninsulated | NA | NA | VintageR5 | rates2016 | NA | NA | GSHP | FREDERICTON | General | ArchetypeRoadmapping_elec | NA | NA | NA | NA | NA | dbl-clear-u2.94 |  |  | FREDERICTON | NEW BRUNSWICK | {} | 16.4 | 95.2 | 3 | -24 | 0 | 0.9 | 16.4 | 27.7 | 27.6 | 0.1 | 0 | 26.3 | 71.5 | 0 | 19856.3 | 0 | 0 | 0 | 0 | 9.1 | 33.1 | 20.1 | 1.8 | 7.7 | 0 | 4.2 | 13.4 | 0 | 0 | 0 | 136.3 | 42.6 | 17.8 | 136.3 | 4670 | 16.4 | 0 | 0 | 0 | 0 | 33.1 | 2.62 | 68.9 | 1 | 3191 | 16682.9 | 0 | 1123 | 27.7 | 0 | 23 | 0 | 0 | 0 | 145.7 | 3.3 | 15 | 1603.01 | 0 | 1603.01 | 0 | 0 | 0 | 1603.01 | 0 | TRUE | 1 | 1 | 2.6185 | 470c9c257399fef59b733f5bc9bf2edf | 470c9c257399fef59b733f5bc9bf2edf | Details in JSON output | Details in JSON output |  | nil | TRUE | Details in JSON output
Step 1 | 6 | 85.13 | 89.9 | 0 | 3.532 | 0 | 0 | 17.331 | 290.887 | 0 | 0 | 166.996 | 13.128 | OTTAWA | ONTARIO | 4.4 | Attic/gable | 20.42 | 2018-06-28 | 0 | 0 | 181.6 | S |  | Two | SingleDetached | 664.3 | 1.76 | 94.82 | FREDERICTON | 1.3 | 5.1 | 0 | 0 | 5.5 | 0 | 0 | 1.3 | 0.59 | 0.6 | 0 | 0 | 0.6 | 0 | 0 | 0.59 | 38.6 | 1970 | Zone 6 | Natural gas | Natural gas | roadmapping-1946-1983v11_8.h2k | sim-1086.choices | HTAP-options-2.json | General | HTAP-work-0 | 1086 | HTAP-sim-1086 | Details in JSON output |  | 0 | 0 | 0 | 0 | 0 | 0 | 0 | 0 | 12181.92 | 0 | 0 | 0 | 0 | 0 | 0 | 0 | 0 | 0 | 12181.92 | 0 | Details in JSON output | Details in JSON output | TRUE | 12181.92 | S | Opt-DHWSystem=>ElecIDEAL;Opt-Heating-Cooling=>gas-hybrid-1; | TRUE | ACH_6 | Generic_Wall_R-10-eff | NA | NBC-Baseloads | NA | CeilR25 | H2KCodeLibFile | ElecIDEAL | none | NA | NA | VintageR10 | NA | NA | uninsulated | NA | NA | VintageR5 | rates2016 | NA | NA | gas-hybrid-1 | FREDERICTON | General | ArchetypeRoadmapping_elec | NA | NA | NA | NA | NA | dbl-clear-u2.94 |  |  | FREDERICTON | NEW BRUNSWICK | {} | 16.4 | 94.8 | 3.1 | -24 | 0 | 1.3 | 16.4 | 49.3 | 29.5 | 19.8 | 0 | 26.3 | 93.6 | 0 | 20486.8 | 532.4 | 0 | 0 | 0 | 9 | 33.1 | 19.8 | 1.7 | 7.7 | 0 | 4.2 | 12.4 | 0 | 0 | 0 | 135.9 | 42.6 | 17.8 | 135.9 | 4670 | 16.4 | 0 | 0 | 0 | 0 | 33.1 | 2.45 | 102.5 | 1 | 3191 | 16682.9 | 0 | 1615.5 | 29.5 | 19.8 | 29.2 | 0 | 0 | 0 | 145 | 5 | 15 | 1647.28 | 448.18 | 2095.46 | 0 | 0 | 0 | 2095.46 | 0 | TRUE | 1 | 1 | 2.4515 | 470c9c257399fef59b733f5bc9bf2edf | 470c9c257399fef59b733f5bc9bf2edf | Details in JSON output | Details in JSON output |  | nil | TRUE | Details in JSON output
Step 1 | 6 | 85.13 | 89.9 | 0 | 3.532 | 0 | 0 | 17.331 | 290.887 | 0 | 0 | 166.996 | 13.128 | OTTAWA | ONTARIO | 4.4 | Attic/gable | 20.42 | 2018-06-28 | 0 | 0 | 181.6 | S |  | Two | SingleDetached | 664.3 | 1.76 | 94.82 | FREDERICTON | 1.3 | 5.1 | 0 | 0 | 5.5 | 0 | 0 | 1.3 | 0.59 | 0.6 | 0 | 0 | 0.6 | 0 | 0 | 0.59 | 38.6 | 1970 | Zone 6 | Natural gas | Natural gas | roadmapping-1946-1983v11_8.h2k | sim-1087.choices | HTAP-options-2.json | General | HTAP-work-1 | 1087 | HTAP-sim-1087 | Details in JSON output |  | 0 | 0 | 0 | 0 | 0 | 0 | 0 | 0 | 12181.92 | 0 | 0 | 0 | 0 | 0 | 0 | 0 | 0 | 0 | 12181.92 | 0 | Details in JSON output | Details in JSON output | TRUE | 12181.92 | S | Opt-DHWSystem=>ElecIDEAL;Opt-Heating-Cooling=>gas-hybrid-2; | TRUE | ACH_6 | Generic_Wall_R-10-eff | NA | NBC-Baseloads | NA | CeilR25 | H2KCodeLibFile | ElecIDEAL | none | NA | NA | VintageR10 | NA | NA | uninsulated | NA | NA | VintageR5 | rates2016 | NA | NA | gas-hybrid-2 | FREDERICTON | General | ArchetypeRoadmapping_elec | NA | NA | NA | NA | NA | dbl-clear-u2.94 |  |  | FREDERICTON | NEW BRUNSWICK | {} | 16.4 | 94.9 | 3.1 | -24 | 0 | 1.3 | 16.4 | 74.9 | 13.6 | 61.3 | 0 | 26.3 | 119.2 | 0 | 16085.2 | 1647 | 0 | 0 | 0 | 9 | 33.1 | 19.9 | 1.7 | 7.7 | 0 | 4.2 | 12.5 | 0 | 0 | 0 | 135.9 | 42.6 | 17.8 | 135.9 | 4670 | 16.4 | 0 | 0 | 0 | 0 | 33.1 | 2.41 | 141.8 | 1 | 3191 | 16682.9 | 0 | 1887.6 | 13.6 | 61.3 | 12.9 | 0 | 0 | 0 | 145.1 | 5 | 15 | 1338.28 | 1029.3 | 2367.58 | 0 | 0 | 0 | 2367.58 | 0 | TRUE | 1 | 1 | 2.4085 | 470c9c257399fef59b733f5bc9bf2edf | 470c9c257399fef59b733f5bc9bf2edf | Details in JSON output | Details in JSON output |  | nil | TRUE | Details in JSON output
Step 1 | 6 | 85.13 | 89.9 | 0 | 3.532 | 0 | 0 | 17.331 | 290.887 | 0 | 0 | 166.996 | 13.128 | OTTAWA | ONTARIO | 4.4 | Attic/gable | 20.42 | 2018-06-28 | 0 | 0 | 181.6 | S |  | Two | SingleDetached | 664.3 | 1.76 | 94.82 | FREDERICTON | 1.3 | 5.1 | 0 | 0 | 5.5 | 0 | 0 | 1.3 | 0.59 | 0.6 | 0 | 0 | 0.6 | 0 | 0 | 0.59 | 38.6 | 1970 | Zone 6 | Natural gas | Natural gas | roadmapping-1946-1983v11_8.h2k | sim-1088.choices | HTAP-options-2.json | General | HTAP-work-2 | 1088 | HTAP-sim-1088 | Details in JSON output |  | 0 | 0 | 0 | 0 | 0 | 0 | 0 | 0 | 12181.92 | 0 | 0 | 0 | 0 | 0 | 0 | 0 | 0 | 0 | 12181.92 | 0 | Details in JSON output | Details in JSON output | TRUE | 12181.92 | S | Opt-DHWSystem=>ElecIDEAL;Opt-Heating-Cooling=>gas-hybrid-3; | TRUE | ACH_6 | Generic_Wall_R-10-eff | NA | NBC-Baseloads | NA | CeilR25 | H2KCodeLibFile | ElecIDEAL | none | NA | NA | VintageR10 | NA | NA | uninsulated | NA | NA | VintageR5 | rates2016 | NA | NA | gas-hybrid-3 | FREDERICTON | General | ArchetypeRoadmapping_elec | NA | NA | NA | NA | NA | dbl-clear-u2.94 |  |  | FREDERICTON | NEW BRUNSWICK | {} | 16.4 | 94.9 | 3.1 | -24 | 0 | 1.3 | 16.4 | 79 | 11.5 | 67.5 | 0 | 26.3 | 123.3 | 0 | 15502.5 | 1813.1 | 0 | 0 | 0 | 9 | 33.1 | 19.9 | 1.7 | 7.7 | 0 | 4.2 | 12.5 | 0 | 0 | 0 | 135.9 | 42.6 | 17.8 | 135.9 | 4670 | 16.4 | 0 | 0 | 0 | 0 | 33.1 | 2.38 | 148 | 1 | 3191 | 16682.9 | 0 | 1933.5 | 11.5 | 67.5 | 10.7 | 0 | 0 | 0 | 145.1 | 5 | 15 | 1297.37 | 1116.11 | 2413.48 | 0 | 0 | 0 | 2413.48 | 0 | TRUE | 1 | 1 | 2.3817 | 470c9c257399fef59b733f5bc9bf2edf | 470c9c257399fef59b733f5bc9bf2edf | Details in JSON output | Details in JSON output |  | nil | TRUE | Details in JSON output
Step 1 | 6 | 85.13 | 89.9 | 0 | 3.532 | 0 | 0 | 17.331 | 290.887 | 0 | 0 | 166.996 | 13.128 | OTTAWA | ONTARIO | 4.4 | Attic/gable | 20.42 | 2018-06-28 | 0 | 0 | 181.6 | S |  | Two | SingleDetached | 664.3 | 1.76 | 94.82 | FREDERICTON | 1.3 | 5.1 | 0 | 0 | 5.5 | 0 | 0 | 1.3 | 0.59 | 0.6 | 0 | 0 | 0.6 | 0 | 0 | 0.59 | 38.6 | 1970 | Zone 6 | Natural gas | Natural gas | roadmapping-1946-1983v11_8.h2k | sim-1089.choices | HTAP-options-2.json | General | HTAP-work-3 | 1089 | HTAP-sim-1089 | Details in JSON output |  | 0 | 0 | 0 | 0 | 0 | 0 | 0 | 0 | 12181.92 | 0 | 0 | 0 | 0 | 0 | 0 | 0 | 0 | 0 | 12181.92 | 0 | Details in JSON output | Details in JSON output | TRUE | 12181.92 | S | Opt-DHWSystem=>ElecIDEAL;Opt-Heating-Cooling=>gas-hybrid-4; | TRUE | ACH_6 | Generic_Wall_R-10-eff | NA | NBC-Baseloads | NA | CeilR25 | H2KCodeLibFile | ElecIDEAL | none | NA | NA | VintageR10 | NA | NA | uninsulated | NA | NA | VintageR5 | rates2016 | NA | NA | gas-hybrid-4 | FREDERICTON | General | ArchetypeRoadmapping_elec | NA | NA | NA | NA | NA | dbl-clear-u2.94 |  |  | FREDERICTON | NEW BRUNSWICK | {} | 16.4 | 94.8 | 3.1 | -24 | 0 | 1.3 | 16.4 | 67.6 | 17.6 | 49.9 | 0 | 26.3 | 111.9 | 0 | 17203.9 | 1341.2 | 0 | 0 | 0 | 9 | 33.1 | 19.9 | 1.7 | 7.7 | 0 | 4.2 | 12.5 | 0 | 0 | 0 | 135.9 | 42.6 | 17.8 | 135.9 | 4670 | 16.4 | 0 | 0 | 0 | 0 | 33.1 | 2.47 | 130.5 | 1 | 3191 | 16682.9 | 0 | 1806.6 | 17.6 | 49.9 | 17 | 0 | 0 | 0 | 145.1 | 5 | 15 | 1416.81 | 869.81 | 2286.63 | 0 | 0 | 0 | 2286.63 | 0 | TRUE | 1 | 1 | 2.4719 | 470c9c257399fef59b733f5bc9bf2edf | 470c9c257399fef59b733f5bc9bf2edf | Details in JSON output | Details in JSON output |  | nil | TRUE | Details in JSON output
Step 1 | 6 | 85.13 | 89.9 | 0 | 3.532 | 0 | 0 | 17.331 | 290.887 | 0 | 0 | 166.996 | 13.128 | OTTAWA | ONTARIO | 4.4 | Attic/gable | 20.42 | 2018-06-28 | 0 | 0 | 181.6 | S |  | Two | SingleDetached | 664.3 | 1.76 | 94.82 | FREDERICTON | 1.3 | 5.1 | 0 | 0 | 5.5 | 0 | 0 | 1.3 | 0.59 | 0.6 | 0 | 0 | 0.6 | 0 | 0 | 0.59 | 38.6 | 1970 | Zone 6 | Natural gas | Natural gas | roadmapping-1946-1983v11_8.h2k | sim-1090.choices | HTAP-options-2.json | General | HTAP-work-4 | 1090 | HTAP-sim-1090 | Details in JSON output |  | 0 | 0 | 0 | 0 | 0 | 0 | 0 | 0 | 0 | 0 | 0 | 0 | 0 | 0 | 0 | 0 | 0 | 0 | 0 | 0 | Details in JSON output | Details in JSON output | TRUE | 0 | S | Opt-DHWSystem=>ElecIDEAL;Opt-Heating-Cooling=>oil-high-efficiency-noAC; | TRUE | ACH_6 | Generic_Wall_R-10-eff | NA | NBC-Baseloads | NA | CeilR25 | H2KCodeLibFile | ElecIDEAL | none | NA | NA | VintageR10 | NA | NA | uninsulated | NA | NA | VintageR5 | rates2016 | NA | NA | oil-high-efficiency-noAC | FREDERICTON | General | ArchetypeRoadmapping_elec | NA | NA | NA | NA | NA | dbl-clear-u2.94 |  |  | FREDERICTON | NEW BRUNSWICK | {} | 16.4 | 94.9 | 0 | -24 | 0 | 0 | 16.4 | 100.9 | 100.9 | 0 | 0 | 26.3 | 143.6 | 0 | 11964.2 | 0 | 2609.2 | 0 | 0 | 9 | 33.1 | 20 | 1.8 | 7.7 | 0 | 4.2 | 12.6 | 0 | 0 | 0 | 136.1 | 42.6 | 17.8 | 136.1 | 4670 | 16.4 | 0 | 0 | 0 | 0 | 33.1 | 2.29 | 179.4 | 1 | 3191 | 16602.8 | 0 | 3634.9 | 0.4 | 0 | 0 | 100.5 | 0 | 0 | 145.1 | 0 | 15.1 | 1048.99 | 0 | 4114.87 | 3065.88 | 0 | 0 | 4114.87 | 0 | TRUE | 1 | 1 | 2.2914 | 470c9c257399fef59b733f5bc9bf2edf | 470c9c257399fef59b733f5bc9bf2edf | Details in JSON output | Details in JSON output |  | nil | TRUE | Details in JSON output
Step 1 | 6 | 85.13 | 89.9 | 0 | 3.532 | 0 | 0 | 17.331 | 290.887 | 0 | 0 | 166.996 | 13.128 | OTTAWA | ONTARIO | 4.4 | Attic/gable | 20.42 | 2018-06-28 | 0 | 0 | 181.6 | S |  | Two | SingleDetached | 664.3 | 1.76 | 94.82 | FREDERICTON | 1.3 | 5.1 | 0 | 0 | 5.5 | 0 | 0 | 1.3 | 0.629 | 0.639 | 0 | 0 | 0.64 | 0 | 0 | 0.629 | 43.72 | 1970 | Zone 6 | Natural gas | Natural gas | roadmapping-1946-1983v11_8.h2k | sim-1091.choices | HTAP-options-2.json | General | HTAP-work-5 | 1091 | HTAP-sim-1091 | Details in JSON output |  | 0 | 0 | 0 | 0 | 0 | 0 | 0 | 0 | 0 | 0 | 0 | 0 | 0 | 0 | 0 | 0 | 0 | 0 | 0 | 0 | Details in JSON output | Details in JSON output | TRUE | 0 | S | Opt-DHWSystem=>ElecIDEAL; | TRUE | ACH_6 | Generic_Wall_R-10-eff | NA | NBC-Baseloads | NA | CeilR25 | H2KCodeLibFile | ElecIDEAL | none | NA | NA | VintageR10 | NA | NA | uninsulated | NA | NA | VintageR5 | rates2016 | NA | NA | vintageGas78% | FREDERICTON | General | ArchetypeRoadmapping_gas | NA | NA | NA | NA | NA | dbl-clear-u3.33 |  |  | FREDERICTON | NEW BRUNSWICK | {} | 16.4 | 96.5 | 0 | -24 | 0 | 0 | 16.4 | 127.1 | 127.1 | 0 | 0 | 26.3 | 169.8 | 0 | 12369 | 3363.3 | 0 | 0 | 0 | 9 | 33.2 | 20.1 | 1.8 | 7.7 | 0 | 4.2 | 12.9 | 0 | 0 | 0 | 138.7 | 42.6 | 20.2 | 138.7 | 4670 | 16.4 | 0 | 0 | 0 | 0 | 33.2 | 2.39 | 219.5 | 1 | 3305.4 | 16846.5 | 0 | 2521.7 | 1.8 | 125.2 | 0 | 0 | 0 | 0 | 147.5 | 0 | 16 | 1077.4 | 1924.28 | 3001.68 | 0 | 0 | 0 | 3001.68 | 0 | TRUE | 1 | 1 | 2.3873 | 470c9c257399fef59b733f5bc9bf2edf | 470c9c257399fef59b733f5bc9bf2edf | Details in JSON output | Details in JSON output |  | nil | TRUE | Details in JSON output
Step 1 | 6 | 85.13 | 89.9 | 0 | 3.532 | 0 | 0 | 17.331 | 290.887 | 0 | 0 | 166.996 | 13.128 | OTTAWA | ONTARIO | 4.4 | Attic/gable | 20.42 | 2018-06-28 | 0 | 0 | 181.6 | S |  | Two | SingleDetached | 664.3 | 1.76 | 94.82 | FREDERICTON | 1.3 | 5.1 | 0 | 0 | 5.5 | 0 | 0 | 1.3 | 0.629 | 0.639 | 0 | 0 | 0.64 | 0 | 0 | 0.629 | 43.72 | 1970 | Zone 6 | Natural gas | Natural gas | roadmapping-1946-1983v11_8.h2k | sim-1092.choices | HTAP-options-2.json | General | HTAP-work-6 | 1092 | HTAP-sim-1092 | Details in JSON output |  | 0 | 0 | 0 | 0 | 0 | 0 | 0 | 0 | 4881.92 | 0 | 0 | 0 | 0 | 0 | 0 | 0 | 0 | 0 | 4881.92 | 0 | Details in JSON output | Details in JSON output | TRUE | 4881.92 | S | Opt-DHWSystem=>ElecIDEAL;Opt-Heating-Cooling=>gas-furnace-ecm; | TRUE | ACH_6 | Generic_Wall_R-10-eff | NA | NBC-Baseloads | NA | CeilR25 | H2KCodeLibFile | ElecIDEAL | none | NA | NA | VintageR10 | NA | NA | uninsulated | NA | NA | VintageR5 | rates2016 | NA | NA | gas-furnace-ecm | FREDERICTON | General | ArchetypeRoadmapping_gas | NA | NA | NA | NA | NA | dbl-clear-u3.33 |  |  | FREDERICTON | NEW BRUNSWICK | {} | 16.4 | 96.3 | 0 | -24 | 0 | 0 | 16.4 | 100.3 | 100.3 | 0 | 0 | 26.3 | 142.9 | 0 | 11964.5 | 2681.9 | 0 | 0 | 0 | 9 | 33.1 | 20 | 1.8 | 7.7 | 0 | 4.2 | 12.6 | 0 | 0 | 0 | 138.4 | 42.6 | 20.2 | 138.4 | 4670 | 16.4 | 0 | 0 | 0 | 0 | 33.1 | 2.42 | 178.5 | 1 | 3305.4 | 16838.1 | 0 | 2138.9 | 0.4 | 99.9 | 0 | 0 | 0 | 0 | 147.2 | 0 | 16 | 1049.01 | 1569.86 | 2618.87 | 0 | 0 | 0 | 2618.87 | 0 | TRUE | 1 | 1 | 2.4216 | 470c9c257399fef59b733f5bc9bf2edf | 470c9c257399fef59b733f5bc9bf2edf | Details in JSON output | Details in JSON output |  | nil | TRUE | Details in JSON output
Step 1 | 6 | 85.13 | 89.9 | 0 | 3.532 | 0 | 0 | 17.331 | 290.887 | 0 | 0 | 166.996 | 13.128 | OTTAWA | ONTARIO | 4.4 | Attic/gable | 20.42 | 2018-06-28 | 0 | 0 | 181.6 | S |  | Two | SingleDetached | 664.3 | 1.76 | 94.82 | FREDERICTON | 1.3 | 5.1 | 0 | 0 | 5.5 | 0 | 0 | 1.3 | 0.629 | 0.639 | 0 | 0 | 0.64 | 0 | 0 | 0.629 | 43.72 | 1970 | Zone 6 | Natural gas | Natural gas | roadmapping-1946-1983v11_8.h2k | sim-1093.choices | HTAP-options-2.json | General | HTAP-work-0 | 1093 | HTAP-sim-1093 | Details in JSON output |  | 0 | 0 | 0 | 0 | 0 | 0 | 0 | 0 | 11041.14 | 0 | 0 | 0 | 0 | 0 | 0 | 0 | 0 | 0 | 11041.14 | 0 | Details in JSON output | Details in JSON output | TRUE | 11041.14 | S | Opt-DHWSystem=>ElecIDEAL;Opt-Heating-Cooling=>ASHP; | TRUE | ACH_6 | Generic_Wall_R-10-eff | NA | NBC-Baseloads | NA | CeilR25 | H2KCodeLibFile | ElecIDEAL | none | NA | NA | VintageR10 | NA | NA | uninsulated | NA | NA | VintageR5 | rates2016 | NA | NA | ASHP | FREDERICTON | General | ArchetypeRoadmapping_gas | NA | NA | NA | NA | NA | dbl-clear-u3.33 |  |  | FREDERICTON | NEW BRUNSWICK | {} | 16.4 | 96.2 | 3 | -24 | 0 | 1.4 | 16.4 | 49.1 | 29.8 | 19.3 | 0 | 26.3 | 93.5 | 0 | 25983.8 | 0 | 0 | 0 | 0 | 9 | 33.1 | 19.8 | 1.7 | 7.7 | 0 | 4.2 | 12.4 | 0 | 0 | 0 | 138.2 | 42.6 | 20.2 | 138.2 | 4670 | 16.4 | 0 | 0 | 0 | 0 | 33.1 | 2.49 | 102.5 | 1 | 3305.4 | 16918.3 | 0 | 1553.2 | 49.1 | 0 | 29.5 | 0 | 0 | 0 | 147.2 | 5.1 | 15.9 | 2033.16 | 0 | 2033.16 | 0 | 0 | 0 | 2033.16 | 0 | TRUE | 1 | 1 | 2.493 | 470c9c257399fef59b733f5bc9bf2edf | 470c9c257399fef59b733f5bc9bf2edf | Details in JSON output | Details in JSON output |  | nil | TRUE | Details in JSON output
Step 1 | 6 | 85.13 | 89.9 | 0 | 3.532 | 0 | 0 | 17.331 | 290.887 | 0 | 0 | 166.996 | 13.128 | OTTAWA | ONTARIO | 4.4 | Attic/gable | 20.42 | 2018-06-28 | 0 | 0 | 181.6 | S |  | Two | SingleDetached | 664.3 | 1.76 | 94.82 | FREDERICTON | 1.3 | 5.1 | 0 | 0 | 5.5 | 0 | 0 | 1.3 | 0.629 | 0.639 | 0 | 0 | 0.64 | 0 | 0 | 0.629 | 43.72 | 1970 | Zone 6 | Natural gas | Natural gas | roadmapping-1946-1983v11_8.h2k | sim-1094.choices | HTAP-options-2.json | General | HTAP-work-1 | 1094 | HTAP-sim-1094 | Details in JSON output |  | 0 | 0 | 0 | 0 | 0 | 0 | 0 | 0 | 18416.14 | 0 | 0 | 0 | 0 | 0 | 0 | 0 | 0 | 0 | 18416.14 | 0 | Details in JSON output | Details in JSON output | TRUE | 18416.14 | S | Opt-DHWSystem=>ElecIDEAL;Opt-Heating-Cooling=>CCASHP; | TRUE | ACH_6 | Generic_Wall_R-10-eff | NA | NBC-Baseloads | NA | CeilR25 | H2KCodeLibFile | ElecIDEAL | none | NA | NA | VintageR10 | NA | NA | uninsulated | NA | NA | VintageR5 | rates2016 | NA | NA | CCASHP | FREDERICTON | General | ArchetypeRoadmapping_gas | NA | NA | NA | NA | NA | dbl-clear-u3.33 |  |  | FREDERICTON | NEW BRUNSWICK | {} | 16.4 | 96.2 | 2.7 | -24 | 0 | 1.6 | 16.4 | 38.4 | 37.6 | 0.8 | 0 | 26.3 | 83 | 0 | 23065.4 | 0 | 0 | 0 | 0 | 9 | 33.1 | 19.8 | 1.7 | 7.7 | 0 | 4.2 | 12.3 | 0 | 0 | 0 | 138.2 | 42.6 | 20.2 | 138.2 | 4670 | 16.4 | 0 | 0 | 0 | 0 | 33.1 | 2.55 | 86.4 | 1 | 3305.4 | 16918.3 | 0 | 1348.3 | 38.4 | 0 | 37.6 | 0 | 0 | 0 | 147.1 | 5.1 | 15.9 | 1828.29 | 0 | 1828.29 | 0 | 0 | 0 | 1828.29 | 0 | TRUE | 1 | 1 | 2.5514 | 470c9c257399fef59b733f5bc9bf2edf | 470c9c257399fef59b733f5bc9bf2edf | Details in JSON output | Details in JSON output |  | nil | TRUE | Details in JSON output
Step 1 | 6 | 85.13 | 89.9 | 0 | 3.532 | 0 | 0 | 17.331 | 290.887 | 0 | 0 | 166.996 | 13.128 | OTTAWA | ONTARIO | 4.4 | Attic/gable | 20.42 | 2018-06-28 | 0 | 0 | 181.6 | S |  | Two | SingleDetached | 664.3 | 1.76 | 94.82 | FREDERICTON | 1.3 | 5.1 | 0 | 0 | 5.5 | 0 | 0 | 1.3 | 0.629 | 0.639 | 0 | 0 | 0.64 | 0 | 0 | 0.629 | 43.72 | 1970 | Zone 6 | Natural gas | Natural gas | roadmapping-1946-1983v11_8.h2k | sim-1095.choices | HTAP-options-2.json | General | HTAP-work-2 | 1095 | HTAP-sim-1095 | Details in JSON output |  | 0 | 0 | 0 | 0 | 0 | 0 | 0 | 0 | 30518.14 | 0 | 0 | 0 | 0 | 0 | 0 | 0 | 0 | 0 | 30518.14 | 0 | Details in JSON output | Details in JSON output | TRUE | 30518.14 | S | Opt-DHWSystem=>ElecIDEAL;Opt-Heating-Cooling=>GSHP; | TRUE | ACH_6 | Generic_Wall_R-10-eff | NA | NBC-Baseloads | NA | CeilR25 | H2KCodeLibFile | ElecIDEAL | none | NA | NA | VintageR10 | NA | NA | uninsulated | NA | NA | VintageR5 | rates2016 | NA | NA | GSHP | FREDERICTON | General | ArchetypeRoadmapping_gas | NA | NA | NA | NA | NA | dbl-clear-u3.33 |  |  | FREDERICTON | NEW BRUNSWICK | {} | 16.4 | 96.6 | 3 | -24 | 0 | 1 | 16.4 | 28.1 | 28 | 0.1 | 0 | 26.3 | 71.9 | 0 | 19983.6 | 0 | 0 | 0 | 0 | 9.1 | 33.1 | 20.1 | 1.8 | 7.7 | 0 | 4.2 | 13.4 | 0 | 0 | 0 | 138.7 | 42.6 | 20.2 | 138.7 | 4670 | 16.4 | 0 | 0 | 0 | 0 | 33.1 | 2.39 | 69.6 | 1 | 3305.4 | 16918.3 | 0 | 1132 | 28.1 | 0 | 23.4 | 0 | 0 | 0 | 147.8 | 3.4 | 15.9 | 1611.95 | 0 | 1611.95 | 0 | 0 | 0 | 1611.95 | 0 | TRUE | 1 | 1 | 2.3875 | 470c9c257399fef59b733f5bc9bf2edf | 470c9c257399fef59b733f5bc9bf2edf | Details in JSON output | Details in JSON output |  | nil | TRUE | Details in JSON output
Step 1 | 6 | 85.13 | 89.9 | 0 | 3.532 | 0 | 0 | 17.331 | 290.887 | 0 | 0 | 166.996 | 13.128 | OTTAWA | ONTARIO | 4.4 | Attic/gable | 20.42 | 2018-06-28 | 0 | 0 | 181.6 | S |  | Two | SingleDetached | 664.3 | 1.76 | 94.82 | FREDERICTON | 1.3 | 5.1 | 0 | 0 | 5.5 | 0 | 0 | 1.3 | 0.629 | 0.639 | 0 | 0 | 0.64 | 0 | 0 | 0.629 | 43.72 | 1970 | Zone 6 | Natural gas | Natural gas | roadmapping-1946-1983v11_8.h2k | sim-1096.choices | HTAP-options-2.json | General | HTAP-work-3 | 1096 | HTAP-sim-1096 | Details in JSON output |  | 0 | 0 | 0 | 0 | 0 | 0 | 0 | 0 | 12181.92 | 0 | 0 | 0 | 0 | 0 | 0 | 0 | 0 | 0 | 12181.92 | 0 | Details in JSON output | Details in JSON output | TRUE | 12181.92 | S | Opt-DHWSystem=>ElecIDEAL;Opt-Heating-Cooling=>gas-hybrid-1; | TRUE | ACH_6 | Generic_Wall_R-10-eff | NA | NBC-Baseloads | NA | CeilR25 | H2KCodeLibFile | ElecIDEAL | none | NA | NA | VintageR10 | NA | NA | uninsulated | NA | NA | VintageR5 | rates2016 | NA | NA | gas-hybrid-1 | FREDERICTON | General | ArchetypeRoadmapping_gas | NA | NA | NA | NA | NA | dbl-clear-u3.33 |  |  | FREDERICTON | NEW BRUNSWICK | {} | 16.4 | 96.2 | 3.1 | -24 | 0 | 1.4 | 16.4 | 50 | 29.9 | 20.1 | 0 | 26.3 | 94.4 | 0 | 20625.6 | 540.5 | 0 | 0 | 0 | 9 | 33.1 | 19.8 | 1.7 | 7.7 | 0 | 4.2 | 12.4 | 0 | 0 | 0 | 138.2 | 42.6 | 20.2 | 138.2 | 4670 | 16.4 | 0 | 0 | 0 | 0 | 33.1 | 2.48 | 103.8 | 1 | 3305.4 | 16918.3 | 0 | 1629.4 | 29.9 | 20.1 | 29.6 | 0 | 0 | 0 | 147.2 | 5.1 | 15.9 | 1657.02 | 452.41 | 2109.43 | 0 | 0 | 0 | 2109.43 | 0 | TRUE | 1 | 1 | 2.4774 | 470c9c257399fef59b733f5bc9bf2edf | 470c9c257399fef59b733f5bc9bf2edf | Details in JSON output | Details in JSON output |  | nil | TRUE | Details in JSON output
Step 1 | 6 | 85.13 | 89.9 | 0 | 3.532 | 0 | 0 | 17.331 | 290.887 | 0 | 0 | 166.996 | 13.128 | OTTAWA | ONTARIO | 4.4 | Attic/gable | 20.42 | 2018-06-28 | 0 | 0 | 181.6 | S |  | Two | SingleDetached | 664.3 | 1.76 | 94.82 | FREDERICTON | 1.3 | 5.1 | 0 | 0 | 5.5 | 0 | 0 | 1.3 | 0.629 | 0.639 | 0 | 0 | 0.64 | 0 | 0 | 0.629 | 43.72 | 1970 | Zone 6 | Natural gas | Natural gas | roadmapping-1946-1983v11_8.h2k | sim-1097.choices | HTAP-options-2.json | General | HTAP-work-4 | 1097 | HTAP-sim-1097 | Details in JSON output |  | 0 | 0 | 0 | 0 | 0 | 0 | 0 | 0 | 12181.92 | 0 | 0 | 0 | 0 | 0 | 0 | 0 | 0 | 0 | 12181.92 | 0 | Details in JSON output | Details in JSON output | TRUE | 12181.92 | S | Opt-DHWSystem=>ElecIDEAL;Opt-Heating-Cooling=>gas-hybrid-2; | TRUE | ACH_6 | Generic_Wall_R-10-eff | NA | NBC-Baseloads | NA | CeilR25 | H2KCodeLibFile | ElecIDEAL | none | NA | NA | VintageR10 | NA | NA | uninsulated | NA | NA | VintageR5 | rates2016 | NA | NA | gas-hybrid-2 | FREDERICTON | General | ArchetypeRoadmapping_gas | NA | NA | NA | NA | NA | dbl-clear-u3.33 |  |  | FREDERICTON | NEW BRUNSWICK | {} | 16.4 | 96.2 | 3.1 | -24 | 0 | 1.4 | 16.4 | 76.1 | 13.8 | 62.3 | 0 | 26.3 | 120.4 | 0 | 16148.3 | 1672 | 0 | 0 | 0 | 9 | 33.1 | 19.9 | 1.7 | 7.7 | 0 | 4.2 | 12.5 | 0 | 0 | 0 | 138.3 | 42.6 | 20.2 | 138.3 | 4670 | 16.4 | 0 | 0 | 0 | 0 | 33.1 | 2.43 | 143.6 | 1 | 3305.4 | 16918.3 | 0 | 1905 | 13.8 | 62.3 | 13.1 | 0 | 0 | 0 | 147.2 | 5.1 | 15.9 | 1342.71 | 1042.31 | 2385.03 | 0 | 0 | 0 | 2385.03 | 0 | TRUE | 1 | 1 | 2.4314 | 470c9c257399fef59b733f5bc9bf2edf | 470c9c257399fef59b733f5bc9bf2edf | Details in JSON output | Details in JSON output |  | nil | TRUE | Details in JSON output
Step 1 | 6 | 85.13 | 89.9 | 0 | 3.532 | 0 | 0 | 17.331 | 290.887 | 0 | 0 | 166.996 | 13.128 | OTTAWA | ONTARIO | 4.4 | Attic/gable | 20.42 | 2018-06-28 | 0 | 0 | 181.6 | S |  | Two | SingleDetached | 664.3 | 1.76 | 94.82 | FREDERICTON | 1.3 | 5.1 | 0 | 0 | 5.5 | 0 | 0 | 1.3 | 0.629 | 0.639 | 0 | 0 | 0.64 | 0 | 0 | 0.629 | 43.72 | 1970 | Zone 6 | Natural gas | Natural gas | roadmapping-1946-1983v11_8.h2k | sim-1098.choices | HTAP-options-2.json | General | HTAP-work-5 | 1098 | HTAP-sim-1098 | Details in JSON output |  | 0 | 0 | 0 | 0 | 0 | 0 | 0 | 0 | 12181.92 | 0 | 0 | 0 | 0 | 0 | 0 | 0 | 0 | 0 | 12181.92 | 0 | Details in JSON output | Details in JSON output | TRUE | 12181.92 | S | Opt-DHWSystem=>ElecIDEAL;Opt-Heating-Cooling=>gas-hybrid-3; | TRUE | ACH_6 | Generic_Wall_R-10-eff | NA | NBC-Baseloads | NA | CeilR25 | H2KCodeLibFile | ElecIDEAL | none | NA | NA | VintageR10 | NA | NA | uninsulated | NA | NA | VintageR5 | rates2016 | NA | NA | gas-hybrid-3 | FREDERICTON | General | ArchetypeRoadmapping_gas | NA | NA | NA | NA | NA | dbl-clear-u3.33 |  |  | FREDERICTON | NEW BRUNSWICK | {} | 16.4 | 96.2 | 3.1 | -24 | 0 | 1.4 | 16.4 | 80.2 | 11.7 | 68.5 | 0 | 26.3 | 124.5 | 0 | 15555.7 | 1840.7 | 0 | 0 | 0 | 9 | 33.1 | 19.9 | 1.7 | 7.7 | 0 | 4.2 | 12.5 | 0 | 0 | 0 | 138.3 | 42.6 | 20.2 | 138.3 | 4670 | 16.4 | 0 | 0 | 0 | 0 | 33.1 | 2.49 | 149.9 | 1 | 3305.4 | 16918.3 | 0 | 1951.6 | 11.7 | 68.5 | 10.9 | 0 | 0 | 0 | 147.2 | 5.1 | 15.9 | 1301.11 | 1130.44 | 2431.56 | 0 | 0 | 0 | 2431.56 | 0 | TRUE | 1 | 1 | 2.4861 | 470c9c257399fef59b733f5bc9bf2edf | 470c9c257399fef59b733f5bc9bf2edf | Details in JSON output | Details in JSON output |  | nil | TRUE | Details in JSON output
Step 1 | 6 | 85.13 | 89.9 | 0 | 3.532 | 0 | 0 | 17.331 | 290.887 | 0 | 0 | 166.996 | 13.128 | OTTAWA | ONTARIO | 4.4 | Attic/gable | 20.42 | 2018-06-28 | 0 | 0 | 181.6 | S |  | Two | SingleDetached | 664.3 | 1.76 | 94.82 | FREDERICTON | 1.3 | 5.1 | 0 | 0 | 5.5 | 0 | 0 | 1.3 | 0.629 | 0.639 | 0 | 0 | 0.64 | 0 | 0 | 0.629 | 43.72 | 1970 | Zone 6 | Natural gas | Natural gas | roadmapping-1946-1983v11_8.h2k | sim-1099.choices | HTAP-options-2.json | General | HTAP-work-6 | 1099 | HTAP-sim-1099 | Details in JSON output |  | 0 | 0 | 0 | 0 | 0 | 0 | 0 | 0 | 12181.92 | 0 | 0 | 0 | 0 | 0 | 0 | 0 | 0 | 0 | 12181.92 | 0 | Details in JSON output | Details in JSON output | TRUE | 12181.92 | S | Opt-DHWSystem=>ElecIDEAL;Opt-Heating-Cooling=>gas-hybrid-4; | TRUE | ACH_6 | Generic_Wall_R-10-eff | NA | NBC-Baseloads | NA | CeilR25 | H2KCodeLibFile | ElecIDEAL | none | NA | NA | VintageR10 | NA | NA | uninsulated | NA | NA | VintageR5 | rates2016 | NA | NA | gas-hybrid-4 | FREDERICTON | General | ArchetypeRoadmapping_gas | NA | NA | NA | NA | NA | dbl-clear-u3.33 |  |  | FREDERICTON | NEW BRUNSWICK | {} | 16.4 | 96.2 | 3.1 | -24 | 0 | 1.4 | 16.4 | 68.6 | 17.9 | 50.7 | 0 | 26.3 | 112.9 | 0 | 17285.7 | 1361.6 | 0 | 0 | 0 | 9 | 33.1 | 19.9 | 1.7 | 7.7 | 0 | 4.2 | 12.5 | 0 | 0 | 0 | 138.3 | 42.6 | 20.2 | 138.3 | 4670 | 16.4 | 0 | 0 | 0 | 0 | 33.1 | 2.44 | 132.1 | 1 | 3305.4 | 16918.3 | 0 | 1823 | 17.9 | 50.7 | 17.3 | 0 | 0 | 0 | 147.2 | 5.1 | 15.9 | 1422.56 | 880.44 | 2303 | 0 | 0 | 0 | 2303 | 0 | TRUE | 1 | 1 | 2.4351 | 470c9c257399fef59b733f5bc9bf2edf | 470c9c257399fef59b733f5bc9bf2edf | Details in JSON output | Details in JSON output |  | nil | TRUE | Details in JSON output
Step 1 | 6 | 85.13 | 89.9 | 0 | 3.532 | 0 | 0 | 17.331 | 290.887 | 0 | 0 | 166.996 | 13.128 | OTTAWA | ONTARIO | 4.4 | Attic/gable | 20.42 | 2018-06-28 | 0 | 0 | 181.6 | S |  | Two | SingleDetached | 664.3 | 1.76 | 94.82 | FREDERICTON | 1.3 | 5.1 | 0 | 0 | 5.5 | 0 | 0 | 1.3 | 0.629 | 0.639 | 0 | 0 | 0.64 | 0 | 0 | 0.629 | 43.72 | 1970 | Zone 6 | Natural gas | Natural gas | roadmapping-1946-1983v11_8.h2k | sim-1100.choices | HTAP-options-2.json | General | HTAP-work-0 | 1100 | HTAP-sim-1100 | Details in JSON output |  | 0 | 0 | 0 | 0 | 0 | 0 | 0 | 0 | 0 | 0 | 0 | 0 | 0 | 0 | 0 | 0 | 0 | 0 | 0 | 0 | Details in JSON output | Details in JSON output | TRUE | 0 | S | Opt-DHWSystem=>ElecIDEAL;Opt-Heating-Cooling=>oil-high-efficiency-noAC; | TRUE | ACH_6 | Generic_Wall_R-10-eff | NA | NBC-Baseloads | NA | CeilR25 | H2KCodeLibFile | ElecIDEAL | none | NA | NA | VintageR10 | NA | NA | uninsulated | NA | NA | VintageR5 | rates2016 | NA | NA | oil-high-efficiency-noAC | FREDERICTON | General | ArchetypeRoadmapping_gas | NA | NA | NA | NA | NA | dbl-clear-u3.33 |  |  | FREDERICTON | NEW BRUNSWICK | {} | 16.4 | 96.3 | 0 | -24 | 0 | 0 | 16.4 | 102.4 | 102.4 | 0 | 0 | 26.3 | 145.1 | 0 | 11964.5 | 0 | 2647.6 | 0 | 0 | 9 | 33.1 | 20 | 1.8 | 7.7 | 0 | 4.2 | 12.6 | 0 | 0 | 0 | 138.4 | 42.6 | 20.2 | 138.4 | 4670 | 16.4 | 0 | 0 | 0 | 0 | 33.1 | 2.46 | 181.7 | 1 | 3305.4 | 16838.1 | 0 | 3680 | 0.4 | 0 | 0 | 102 | 0 | 0 | 147.2 | 0 | 16 | 1049.01 | 0 | 4159.98 | 3110.97 | 0 | 0 | 4159.98 | 0 | TRUE | 1 | 1 | 2.4641 | 470c9c257399fef59b733f5bc9bf2edf | 470c9c257399fef59b733f5bc9bf2edf | Details in JSON output | Details in JSON output |  | nil | TRUE | Details in JSON output
Step 1 | 6 | 85.13 | 89.9 | 0 | 3.532 | 0 | 0 | 17.331 | 290.887 | 0 | 0 | 166.996 | 13.128 | OTTAWA | ONTARIO | 4.4 | Attic/gable | 20.42 | 2018-06-28 | 0 | 0 | 181.6 | S |  | Two | SingleDetached | 664.3 | 1.76 | 94.82 | FREDERICTON | 1.3 | 5.1 | 0 | 0 | 5.5 | 0 | 0 | 1.3 | 0.629 | 0.639 | 0 | 0 | 0.64 | 0 | 0 | 0.629 | 43.72 | 1970 | Zone 6 | Natural gas | Natural gas | roadmapping-1946-1983v11_8.h2k | sim-1101.choices | HTAP-options-2.json | General | HTAP-work-1 | 1101 | HTAP-sim-1101 | Details in JSON output |  | 0 | 0 | 0 | 0 | 0 | 0 | 0 | 0 | 0 | 0 | 0 | 0 | 0 | 0 | 0 | 0 | 0 | 0 | 0 | 0 | Details in JSON output | Details in JSON output | TRUE | 0 | S | Opt-DHWSystem=>ElecIDEAL; | TRUE | ACH_6 | Generic_Wall_R-10-eff | NA | NBC-Baseloads | NA | CeilR25 | H2KCodeLibFile | ElecIDEAL | none | NA | NA | VintageR10 | NA | NA | uninsulated | NA | NA | VintageR5 | rates2016 | NA | NA | vintageOil68% | FREDERICTON | General | ArchetypeRoadmapping_oil | NA | NA | NA | NA | NA | dbl-clear-u3.33 |  |  | FREDERICTON | NEW BRUNSWICK | {} | 16.4 | 96.5 | 0 | -24 | 0 | 0 | 16.4 | 127.9 | 127.9 | 0 | 0 | 26.3 | 170.6 | 0 | 12369 | 0 | 3271.9 | 0 | 0 | 9 | 33.2 | 20.1 | 1.8 | 7.7 | 0 | 4.2 | 12.9 | 0 | 0 | 0 | 138.7 | 42.6 | 20.2 | 138.7 | 4670 | 16.4 | 0 | 0 | 0 | 0 | 33.2 | 2.41 | 220.7 | 1 | 3305.4 | 16847.7 | 0 | 4442 | 1.8 | 0 | 0 | 126 | 0 | 0 | 147.6 | 0 | 16 | 1077.41 | 0 | 4921.96 | 3844.55 | 0 | 0 | 4921.96 | 0 | TRUE | 1 | 1 | 2.408 | 470c9c257399fef59b733f5bc9bf2edf | 470c9c257399fef59b733f5bc9bf2edf | Details in JSON output | Details in JSON output |  | nil | TRUE | Details in JSON output
Step 1 | 6 | 85.13 | 89.9 | 0 | 3.532 | 0 | 0 | 17.331 | 290.887 | 0 | 0 | 166.996 | 13.128 | OTTAWA | ONTARIO | 4.4 | Attic/gable | 20.42 | 2018-06-28 | 0 | 0 | 181.6 | S |  | Two | SingleDetached | 664.3 | 1.76 | 94.82 | FREDERICTON | 1.3 | 5.1 | 0 | 0 | 5.5 | 0 | 0 | 1.3 | 0.629 | 0.639 | 0 | 0 | 0.64 | 0 | 0 | 0.629 | 43.72 | 1970 | Zone 6 | Natural gas | Natural gas | roadmapping-1946-1983v11_8.h2k | sim-1102.choices | HTAP-options-2.json | General | HTAP-work-2 | 1102 | HTAP-sim-1102 | Details in JSON output |  | 0 | 0 | 0 | 0 | 0 | 0 | 0 | 0 | 4881.92 | 0 | 0 | 0 | 0 | 0 | 0 | 0 | 0 | 0 | 4881.92 | 0 | Details in JSON output | Details in JSON output | TRUE | 4881.92 | S | Opt-DHWSystem=>ElecIDEAL;Opt-Heating-Cooling=>gas-furnace-ecm; | TRUE | ACH_6 | Generic_Wall_R-10-eff | NA | NBC-Baseloads | NA | CeilR25 | H2KCodeLibFile | ElecIDEAL | none | NA | NA | VintageR10 | NA | NA | uninsulated | NA | NA | VintageR5 | rates2016 | NA | NA | gas-furnace-ecm | FREDERICTON | General | ArchetypeRoadmapping_oil | NA | NA | NA | NA | NA | dbl-clear-u3.33 |  |  | FREDERICTON | NEW BRUNSWICK | {} | 16.4 | 96.3 | 0 | -24 | 0 | 0 | 16.4 | 100.3 | 100.3 | 0 | 0 | 26.3 | 142.9 | 0 | 11964.5 | 2681.9 | 0 | 0 | 0 | 9 | 33.1 | 20 | 1.8 | 7.7 | 0 | 4.2 | 12.6 | 0 | 0 | 0 | 138.4 | 42.6 | 20.2 | 138.4 | 4670 | 16.4 | 0 | 0 | 0 | 0 | 33.1 | 2.22 | 178.5 | 1 | 3305.4 | 16838.1 | 0 | 2138.9 | 0.4 | 99.9 | 0 | 0 | 0 | 0 | 147.2 | 0 | 16 | 1049.01 | 1569.86 | 2618.87 | 0 | 0 | 0 | 2618.87 | 0 | TRUE | 1 | 1 | 2.2237 | 470c9c257399fef59b733f5bc9bf2edf | 470c9c257399fef59b733f5bc9bf2edf | Details in JSON output | Details in JSON output |  | nil | TRUE | Details in JSON output
Step 1 | 6 | 85.13 | 89.9 | 0 | 3.532 | 0 | 0 | 17.331 | 290.887 | 0 | 0 | 166.996 | 13.128 | OTTAWA | ONTARIO | 4.4 | Attic/gable | 20.42 | 2018-06-28 | 0 | 0 | 181.6 | S |  | Two | SingleDetached | 664.3 | 1.76 | 94.82 | FREDERICTON | 1.3 | 5.1 | 0 | 0 | 5.5 | 0 | 0 | 1.3 | 0.629 | 0.639 | 0 | 0 | 0.64 | 0 | 0 | 0.629 | 43.72 | 1970 | Zone 6 | Natural gas | Natural gas | roadmapping-1946-1983v11_8.h2k | sim-1103.choices | HTAP-options-2.json | General | HTAP-work-3 | 1103 | HTAP-sim-1103 | Details in JSON output |  | 0 | 0 | 0 | 0 | 0 | 0 | 0 | 0 | 11041.14 | 0 | 0 | 0 | 0 | 0 | 0 | 0 | 0 | 0 | 11041.14 | 0 | Details in JSON output | Details in JSON output | TRUE | 11041.14 | S | Opt-DHWSystem=>ElecIDEAL;Opt-Heating-Cooling=>ASHP; | TRUE | ACH_6 | Generic_Wall_R-10-eff | NA | NBC-Baseloads | NA | CeilR25 | H2KCodeLibFile | ElecIDEAL | none | NA | NA | VintageR10 | NA | NA | uninsulated | NA | NA | VintageR5 | rates2016 | NA | NA | ASHP | FREDERICTON | General | ArchetypeRoadmapping_oil | NA | NA | NA | NA | NA | dbl-clear-u3.33 |  |  | FREDERICTON | NEW BRUNSWICK | {} | 16.4 | 96.2 | 3 | -24 | 0 | 1.4 | 16.4 | 49.1 | 29.8 | 19.3 | 0 | 26.3 | 93.5 | 0 | 25983.8 | 0 | 0 | 0 | 0 | 9 | 33.1 | 19.8 | 1.7 | 7.7 | 0 | 4.2 | 12.4 | 0 | 0 | 0 | 138.2 | 42.6 | 20.2 | 138.2 | 4670 | 16.4 | 0 | 0 | 0 | 0 | 33.1 | 2.49 | 102.5 | 1 | 3305.4 | 16918.3 | 0 | 1553.2 | 49.1 | 0 | 29.5 | 0 | 0 | 0 | 147.2 | 5.1 | 15.9 | 2033.16 | 0 | 2033.16 | 0 | 0 | 0 | 2033.16 | 0 | TRUE | 1 | 1 | 2.4904 | 470c9c257399fef59b733f5bc9bf2edf | 470c9c257399fef59b733f5bc9bf2edf | Details in JSON output | Details in JSON output |  | nil | TRUE | Details in JSON output
Step 1 | 6 | 85.13 | 89.9 | 0 | 3.532 | 0 | 0 | 17.331 | 290.887 | 0 | 0 | 166.996 | 13.128 | OTTAWA | ONTARIO | 4.4 | Attic/gable | 20.42 | 2018-06-28 | 0 | 0 | 181.6 | S |  | Two | SingleDetached | 664.3 | 1.76 | 94.82 | FREDERICTON | 1.3 | 5.1 | 0 | 0 | 5.5 | 0 | 0 | 1.3 | 0.629 | 0.639 | 0 | 0 | 0.64 | 0 | 0 | 0.629 | 43.72 | 1970 | Zone 6 | Natural gas | Natural gas | roadmapping-1946-1983v11_8.h2k | sim-1104.choices | HTAP-options-2.json | General | HTAP-work-4 | 1104 | HTAP-sim-1104 | Details in JSON output |  | 0 | 0 | 0 | 0 | 0 | 0 | 0 | 0 | 18416.14 | 0 | 0 | 0 | 0 | 0 | 0 | 0 | 0 | 0 | 18416.14 | 0 | Details in JSON output | Details in JSON output | TRUE | 18416.14 | S | Opt-DHWSystem=>ElecIDEAL;Opt-Heating-Cooling=>CCASHP; | TRUE | ACH_6 | Generic_Wall_R-10-eff | NA | NBC-Baseloads | NA | CeilR25 | H2KCodeLibFile | ElecIDEAL | none | NA | NA | VintageR10 | NA | NA | uninsulated | NA | NA | VintageR5 | rates2016 | NA | NA | CCASHP | FREDERICTON | General | ArchetypeRoadmapping_oil | NA | NA | NA | NA | NA | dbl-clear-u3.33 |  |  | FREDERICTON | NEW BRUNSWICK | {} | 16.4 | 96.2 | 2.7 | -24 | 0 | 1.6 | 16.4 | 38.4 | 37.6 | 0.8 | 0 | 26.3 | 83 | 0 | 23065.4 | 0 | 0 | 0 | 0 | 9 | 33.1 | 19.8 | 1.7 | 7.7 | 0 | 4.2 | 12.3 | 0 | 0 | 0 | 138.2 | 42.6 | 20.2 | 138.2 | 4670 | 16.4 | 0 | 0 | 0 | 0 | 33.1 | 2.34 | 86.4 | 1 | 3305.4 | 16918.3 | 0 | 1348.3 | 38.4 | 0 | 37.6 | 0 | 0 | 0 | 147.1 | 5.1 | 15.9 | 1828.29 | 0 | 1828.29 | 0 | 0 | 0 | 1828.29 | 0 | TRUE | 1 | 1 | 2.3393 | 470c9c257399fef59b733f5bc9bf2edf | 470c9c257399fef59b733f5bc9bf2edf | Details in JSON output | Details in JSON output |  | nil | TRUE | Details in JSON output
Step 1 | 6 | 85.13 | 89.9 | 0 | 3.532 | 0 | 0 | 17.331 | 290.887 | 0 | 0 | 166.996 | 13.128 | OTTAWA | ONTARIO | 4.4 | Attic/gable | 20.42 | 2018-06-28 | 0 | 0 | 181.6 | S |  | Two | SingleDetached | 664.3 | 1.76 | 94.82 | FREDERICTON | 1.3 | 5.1 | 0 | 0 | 5.5 | 0 | 0 | 1.3 | 0.629 | 0.639 | 0 | 0 | 0.64 | 0 | 0 | 0.629 | 43.72 | 1970 | Zone 6 | Natural gas | Natural gas | roadmapping-1946-1983v11_8.h2k | sim-1105.choices | HTAP-options-2.json | General | HTAP-work-5 | 1105 | HTAP-sim-1105 | Details in JSON output |  | 0 | 0 | 0 | 0 | 0 | 0 | 0 | 0 | 30518.14 | 0 | 0 | 0 | 0 | 0 | 0 | 0 | 0 | 0 | 30518.14 | 0 | Details in JSON output | Details in JSON output | TRUE | 30518.14 | S | Opt-DHWSystem=>ElecIDEAL;Opt-Heating-Cooling=>GSHP; | TRUE | ACH_6 | Generic_Wall_R-10-eff | NA | NBC-Baseloads | NA | CeilR25 | H2KCodeLibFile | ElecIDEAL | none | NA | NA | VintageR10 | NA | NA | uninsulated | NA | NA | VintageR5 | rates2016 | NA | NA | GSHP | FREDERICTON | General | ArchetypeRoadmapping_oil | NA | NA | NA | NA | NA | dbl-clear-u3.33 |  |  | FREDERICTON | NEW BRUNSWICK | {} | 16.4 | 96.6 | 3 | -24 | 0 | 1 | 16.4 | 28.1 | 28 | 0.1 | 0 | 26.3 | 71.9 | 0 | 19983.6 | 0 | 0 | 0 | 0 | 9.1 | 33.1 | 20.1 | 1.8 | 7.7 | 0 | 4.2 | 13.4 | 0 | 0 | 0 | 138.7 | 42.6 | 20.2 | 138.7 | 4670 | 16.4 | 0 | 0 | 0 | 0 | 33.1 | 2.39 | 69.6 | 1 | 3305.4 | 16918.3 | 0 | 1132 | 28.1 | 0 | 23.4 | 0 | 0 | 0 | 147.8 | 3.4 | 15.9 | 1611.95 | 0 | 1611.95 | 0 | 0 | 0 | 1611.95 | 0 | TRUE | 1 | 1 | 2.3902 | 470c9c257399fef59b733f5bc9bf2edf | 470c9c257399fef59b733f5bc9bf2edf | Details in JSON output | Details in JSON output |  | nil | TRUE | Details in JSON output
Step 1 | 6 | 85.13 | 89.9 | 0 | 3.532 | 0 | 0 | 17.331 | 290.887 | 0 | 0 | 166.996 | 13.128 | OTTAWA | ONTARIO | 4.4 | Attic/gable | 20.42 | 2018-06-28 | 0 | 0 | 181.6 | S |  | Two | SingleDetached | 664.3 | 1.76 | 94.82 | FREDERICTON | 1.3 | 5.1 | 0 | 0 | 5.5 | 0 | 0 | 1.3 | 0.629 | 0.639 | 0 | 0 | 0.64 | 0 | 0 | 0.629 | 43.72 | 1970 | Zone 6 | Natural gas | Natural gas | roadmapping-1946-1983v11_8.h2k | sim-1106.choices | HTAP-options-2.json | General | HTAP-work-6 | 1106 | HTAP-sim-1106 | Details in JSON output |  | 0 | 0 | 0 | 0 | 0 | 0 | 0 | 0 | 12181.92 | 0 | 0 | 0 | 0 | 0 | 0 | 0 | 0 | 0 | 12181.92 | 0 | Details in JSON output | Details in JSON output | TRUE | 12181.92 | S | Opt-DHWSystem=>ElecIDEAL;Opt-Heating-Cooling=>gas-hybrid-1; | TRUE | ACH_6 | Generic_Wall_R-10-eff | NA | NBC-Baseloads | NA | CeilR25 | H2KCodeLibFile | ElecIDEAL | none | NA | NA | VintageR10 | NA | NA | uninsulated | NA | NA | VintageR5 | rates2016 | NA | NA | gas-hybrid-1 | FREDERICTON | General | ArchetypeRoadmapping_oil | NA | NA | NA | NA | NA | dbl-clear-u3.33 |  |  | FREDERICTON | NEW BRUNSWICK | {} | 16.4 | 96.2 | 3.1 | -24 | 0 | 1.4 | 16.4 | 50 | 29.9 | 20.1 | 0 | 26.3 | 94.4 | 0 | 20625.6 | 540.5 | 0 | 0 | 0 | 9 | 33.1 | 19.8 | 1.7 | 7.7 | 0 | 4.2 | 12.4 | 0 | 0 | 0 | 138.2 | 42.6 | 20.2 | 138.2 | 4670 | 16.4 | 0 | 0 | 0 | 0 | 33.1 | 2.42 | 103.8 | 1 | 3305.4 | 16918.3 | 0 | 1629.4 | 29.9 | 20.1 | 29.6 | 0 | 0 | 0 | 147.2 | 5.1 | 15.9 | 1657.02 | 452.41 | 2109.43 | 0 | 0 | 0 | 2109.43 | 0 | TRUE | 1 | 1 | 2.4217 | 470c9c257399fef59b733f5bc9bf2edf | 470c9c257399fef59b733f5bc9bf2edf | Details in JSON output | Details in JSON output |  | nil | TRUE | Details in JSON output
Step 1 | 6 | 85.13 | 89.9 | 0 | 3.532 | 0 | 0 | 17.331 | 290.887 | 0 | 0 | 166.996 | 13.128 | OTTAWA | ONTARIO | 4.4 | Attic/gable | 20.42 | 2018-06-28 | 0 | 0 | 181.6 | S |  | Two | SingleDetached | 664.3 | 1.76 | 94.82 | FREDERICTON | 1.3 | 5.1 | 0 | 0 | 5.5 | 0 | 0 | 1.3 | 0.629 | 0.639 | 0 | 0 | 0.64 | 0 | 0 | 0.629 | 43.72 | 1970 | Zone 6 | Natural gas | Natural gas | roadmapping-1946-1983v11_8.h2k | sim-1107.choices | HTAP-options-2.json | General | HTAP-work-0 | 1107 | HTAP-sim-1107 | Details in JSON output |  | 0 | 0 | 0 | 0 | 0 | 0 | 0 | 0 | 12181.92 | 0 | 0 | 0 | 0 | 0 | 0 | 0 | 0 | 0 | 12181.92 | 0 | Details in JSON output | Details in JSON output | TRUE | 12181.92 | S | Opt-DHWSystem=>ElecIDEAL;Opt-Heating-Cooling=>gas-hybrid-2; | TRUE | ACH_6 | Generic_Wall_R-10-eff | NA | NBC-Baseloads | NA | CeilR25 | H2KCodeLibFile | ElecIDEAL | none | NA | NA | VintageR10 | NA | NA | uninsulated | NA | NA | VintageR5 | rates2016 | NA | NA | gas-hybrid-2 | FREDERICTON | General | ArchetypeRoadmapping_oil | NA | NA | NA | NA | NA | dbl-clear-u3.33 |  |  | FREDERICTON | NEW BRUNSWICK | {} | 16.4 | 96.2 | 3.1 | -24 | 0 | 1.4 | 16.4 | 76.1 | 13.8 | 62.3 | 0 | 26.3 | 120.4 | 0 | 16148.3 | 1672 | 0 | 0 | 0 | 9 | 33.1 | 19.9 | 1.7 | 7.7 | 0 | 4.2 | 12.5 | 0 | 0 | 0 | 138.3 | 42.6 | 20.2 | 138.3 | 4670 | 16.4 | 0 | 0 | 0 | 0 | 33.1 | 2.59 | 143.6 | 1 | 3305.4 | 16918.3 | 0 | 1905 | 13.8 | 62.3 | 13.1 | 0 | 0 | 0 | 147.2 | 5.1 | 15.9 | 1342.71 | 1042.31 | 2385.03 | 0 | 0 | 0 | 2385.03 | 0 | TRUE | 1 | 1 | 2.5931 | 470c9c257399fef59b733f5bc9bf2edf | 470c9c257399fef59b733f5bc9bf2edf | Details in JSON output | Details in JSON output |  | nil | TRUE | Details in JSON output
Step 1 | 6 | 85.13 | 89.9 | 0 | 3.532 | 0 | 0 | 17.331 | 290.887 | 0 | 0 | 166.996 | 13.128 | OTTAWA | ONTARIO | 4.4 | Attic/gable | 20.42 | 2018-06-28 | 0 | 0 | 181.6 | S |  | Two | SingleDetached | 664.3 | 1.76 | 94.82 | FREDERICTON | 1.3 | 5.1 | 0 | 0 | 5.5 | 0 | 0 | 1.3 | 0.629 | 0.639 | 0 | 0 | 0.64 | 0 | 0 | 0.629 | 43.72 | 1970 | Zone 6 | Natural gas | Natural gas | roadmapping-1946-1983v11_8.h2k | sim-1108.choices | HTAP-options-2.json | General | HTAP-work-1 | 1108 | HTAP-sim-1108 | Details in JSON output |  | 0 | 0 | 0 | 0 | 0 | 0 | 0 | 0 | 12181.92 | 0 | 0 | 0 | 0 | 0 | 0 | 0 | 0 | 0 | 12181.92 | 0 | Details in JSON output | Details in JSON output | TRUE | 12181.92 | S | Opt-DHWSystem=>ElecIDEAL;Opt-Heating-Cooling=>gas-hybrid-3; | TRUE | ACH_6 | Generic_Wall_R-10-eff | NA | NBC-Baseloads | NA | CeilR25 | H2KCodeLibFile | ElecIDEAL | none | NA | NA | VintageR10 | NA | NA | uninsulated | NA | NA | VintageR5 | rates2016 | NA | NA | gas-hybrid-3 | FREDERICTON | General | ArchetypeRoadmapping_oil | NA | NA | NA | NA | NA | dbl-clear-u3.33 |  |  | FREDERICTON | NEW BRUNSWICK | {} | 16.4 | 96.2 | 3.1 | -24 | 0 | 1.4 | 16.4 | 80.2 | 11.7 | 68.5 | 0 | 26.3 | 124.5 | 0 | 15555.7 | 1840.7 | 0 | 0 | 0 | 9 | 33.1 | 19.9 | 1.7 | 7.7 | 0 | 4.2 | 12.5 | 0 | 0 | 0 | 138.3 | 42.6 | 20.2 | 138.3 | 4670 | 16.4 | 0 | 0 | 0 | 0 | 33.1 | 2.5 | 149.9 | 1 | 3305.4 | 16918.3 | 0 | 1951.6 | 11.7 | 68.5 | 10.9 | 0 | 0 | 0 | 147.2 | 5.1 | 15.9 | 1301.11 | 1130.44 | 2431.56 | 0 | 0 | 0 | 2431.56 | 0 | TRUE | 1 | 1 | 2.4953 | 470c9c257399fef59b733f5bc9bf2edf | 470c9c257399fef59b733f5bc9bf2edf | Details in JSON output | Details in JSON output |  | nil | TRUE | Details in JSON output
Step 1 | 6 | 85.13 | 89.9 | 0 | 3.532 | 0 | 0 | 17.331 | 290.887 | 0 | 0 | 166.996 | 13.128 | OTTAWA | ONTARIO | 4.4 | Attic/gable | 20.42 | 2018-06-28 | 0 | 0 | 181.6 | S |  | Two | SingleDetached | 664.3 | 1.76 | 94.82 | FREDERICTON | 1.3 | 5.1 | 0 | 0 | 5.5 | 0 | 0 | 1.3 | 0.629 | 0.639 | 0 | 0 | 0.64 | 0 | 0 | 0.629 | 43.72 | 1970 | Zone 6 | Natural gas | Natural gas | roadmapping-1946-1983v11_8.h2k | sim-1109.choices | HTAP-options-2.json | General | HTAP-work-2 | 1109 | HTAP-sim-1109 | Details in JSON output |  | 0 | 0 | 0 | 0 | 0 | 0 | 0 | 0 | 12181.92 | 0 | 0 | 0 | 0 | 0 | 0 | 0 | 0 | 0 | 12181.92 | 0 | Details in JSON output | Details in JSON output | TRUE | 12181.92 | S | Opt-DHWSystem=>ElecIDEAL;Opt-Heating-Cooling=>gas-hybrid-4; | TRUE | ACH_6 | Generic_Wall_R-10-eff | NA | NBC-Baseloads | NA | CeilR25 | H2KCodeLibFile | ElecIDEAL | none | NA | NA | VintageR10 | NA | NA | uninsulated | NA | NA | VintageR5 | rates2016 | NA | NA | gas-hybrid-4 | FREDERICTON | General | ArchetypeRoadmapping_oil | NA | NA | NA | NA | NA | dbl-clear-u3.33 |  |  | FREDERICTON | NEW BRUNSWICK | {} | 16.4 | 96.2 | 3.1 | -24 | 0 | 1.4 | 16.4 | 68.6 | 17.9 | 50.7 | 0 | 26.3 | 112.9 | 0 | 17285.7 | 1361.6 | 0 | 0 | 0 | 9 | 33.1 | 19.9 | 1.7 | 7.7 | 0 | 4.2 | 12.5 | 0 | 0 | 0 | 138.3 | 42.6 | 20.2 | 138.3 | 4670 | 16.4 | 0 | 0 | 0 | 0 | 33.1 | 2.38 | 132.1 | 1 | 3305.4 | 16918.3 | 0 | 1823 | 17.9 | 50.7 | 17.3 | 0 | 0 | 0 | 147.2 | 5.1 | 15.9 | 1422.56 | 880.44 | 2303 | 0 | 0 | 0 | 2303 | 0 | TRUE | 1 | 1 | 2.3839 | 470c9c257399fef59b733f5bc9bf2edf | 470c9c257399fef59b733f5bc9bf2edf | Details in JSON output | Details in JSON output |  | nil | TRUE | Details in JSON output
Step 1 | 6 | 85.13 | 89.9 | 0 | 3.532 | 0 | 0 | 17.331 | 290.887 | 0 | 0 | 166.996 | 13.128 | OTTAWA | ONTARIO | 4.4 | Attic/gable | 20.42 | 2018-06-28 | 0 | 0 | 181.6 | S |  | Two | SingleDetached | 664.3 | 1.76 | 94.82 | FREDERICTON | 1.3 | 5.1 | 0 | 0 | 5.5 | 0 | 0 | 1.3 | 0.629 | 0.639 | 0 | 0 | 0.64 | 0 | 0 | 0.629 | 43.72 | 1970 | Zone 6 | Natural gas | Natural gas | roadmapping-1946-1983v11_8.h2k | sim-1110.choices | HTAP-options-2.json | General | HTAP-work-3 | 1110 | HTAP-sim-1110 | Details in JSON output |  | 0 | 0 | 0 | 0 | 0 | 0 | 0 | 0 | 0 | 0 | 0 | 0 | 0 | 0 | 0 | 0 | 0 | 0 | 0 | 0 | Details in JSON output | Details in JSON output | TRUE | 0 | S | Opt-DHWSystem=>ElecIDEAL;Opt-Heating-Cooling=>oil-high-efficiency-noAC; | TRUE | ACH_6 | Generic_Wall_R-10-eff | NA | NBC-Baseloads | NA | CeilR25 | H2KCodeLibFile | ElecIDEAL | none | NA | NA | VintageR10 | NA | NA | uninsulated | NA | NA | VintageR5 | rates2016 | NA | NA | oil-high-efficiency-noAC | FREDERICTON | General | ArchetypeRoadmapping_oil | NA | NA | NA | NA | NA | dbl-clear-u3.33 |  |  | FREDERICTON | NEW BRUNSWICK | {} | 16.4 | 96.3 | 0 | -24 | 0 | 0 | 16.4 | 102.4 | 102.4 | 0 | 0 | 26.3 | 145.1 | 0 | 11964.5 | 0 | 2647.6 | 0 | 0 | 9 | 33.1 | 20 | 1.8 | 7.7 | 0 | 4.2 | 12.6 | 0 | 0 | 0 | 138.4 | 42.6 | 20.2 | 138.4 | 4670 | 16.4 | 0 | 0 | 0 | 0 | 33.1 | 2.32 | 181.7 | 1 | 3305.4 | 16838.1 | 0 | 3680 | 0.4 | 0 | 0 | 102 | 0 | 0 | 147.2 | 0 | 16 | 1049.01 | 0 | 4159.98 | 3110.97 | 0 | 0 | 4159.98 | 0 | TRUE | 1 | 1 | 2.3186 | 470c9c257399fef59b733f5bc9bf2edf | 470c9c257399fef59b733f5bc9bf2edf | Details in JSON output | Details in JSON output |  | nil | TRUE | Details in JSON output
Step 1 | 4.5 | 81.44 | 88.1 | 0 | 3.532 | 0 | 0 | 17.145 | 290.987 | 0 | 0 | 170.672 | 11.537 | OTTAWA | ONTARIO | 5.28 | Attic/gable | 16.68 | 2018-06-28 | 0 | 0 | 184.6 | S |  | Two | SingleDetached | 661 | 2.64 | 64.61 | FREDERICTON | 1.2 | 5 | 0 | 0 | 4.1 | 0 | 0 | 1.2 | 0.59 | 0.6 | 0 | 0 | 0.599 | 0 | 0 | 0.59 | 33.92 | 1990 | Zone 6 | Natural gas | Natural gas | roadmapping-1984-1995v11_8.h2k | sim-1111.choices | HTAP-options-2.json | General | HTAP-work-4 | 1111 | HTAP-sim-1111 | Details in JSON output |  | 0 | 0 | 0 | 0 | 0 | 0 | 0 | 0 | 4665 | 0 | 0 | 0 | 0 | 0 | 0 | 0 | 0 | 0 | 4665 | 0 | Details in JSON output | Details in JSON output | TRUE | 4665 | S | Opt-DHWSystem=>ElecIDEAL; | TRUE | ACH_4_5 | Generic_Wall_R-15-eff | NA | NBC-Baseloads | NA | CeilR30 | H2KCodeLibFile | ElecIDEAL | none | NA | NA | VintageR20 | NA | NA | VintageR5 | NA | NA | VintageR10 | rates2016 | NA | NA | NBC-elec-heat | FREDERICTON | General | ArchetypeRoadmapping_elec | NA | NA | NA | NA | NA | dbl-clear-u2.94 |  |  | FREDERICTON | NEW BRUNSWICK | {} | 16.4 | 63.5 | 0 | -24 | 0 | 0 | 16.4 | 63.5 | 63.5 | 0 | 0 | 26.3 | 106.2 | 0 | 29503.5 | 0 | 0 | 0 | 0 | 5.3 | 25 | 15.1 | 1.8 | 6.3 | 0 | 1.7 | 10.1 | 0 | 0 | 0 | 100.4 | 29.6 | 15.6 | 100.4 | 4670 | 16.4 | 0 | 0 | 0 | 0 | 25 | 2.47 | 120.3 | 1 | 2966.1 | 12468.1 | 0 | 1800.2 | 63.5 | 0 | 0 | 0 | 0 | 0 | 95.6 | 0 | 11.7 | 2280.25 | 0 | 2280.25 | 0 | 0 | 0 | 2280.25 | 0 | TRUE | 1 | 1 | 2.4703 | 470c9c257399fef59b733f5bc9bf2edf | 470c9c257399fef59b733f5bc9bf2edf | Details in JSON output | Details in JSON output |  | nil | TRUE | Details in JSON output
Step 1 | 4.5 | 81.44 | 88.1 | 0 | 3.532 | 0 | 0 | 17.145 | 290.987 | 0 | 0 | 170.672 | 11.537 | OTTAWA | ONTARIO | 5.28 | Attic/gable | 16.68 | 2018-06-28 | 0 | 0 | 184.6 | S |  | Two | SingleDetached | 661 | 2.64 | 64.61 | FREDERICTON | 1.2 | 5 | 0 | 0 | 4.1 | 0 | 0 | 1.2 | 0.59 | 0.6 | 0 | 0 | 0.599 | 0 | 0 | 0.59 | 33.92 | 1990 | Zone 6 | Natural gas | Natural gas | roadmapping-1984-1995v11_8.h2k | sim-1112.choices | HTAP-options-2.json | General | HTAP-work-5 | 1112 | HTAP-sim-1112 | Details in JSON output |  | 0 | 0 | 0 | 0 | 0 | 0 | 0 | 0 | 4923.9 | 0 | 0 | 0 | 0 | 0 | 0 | 0 | 0 | 0 | 4923.9 | 0 | Details in JSON output | Details in JSON output | TRUE | 4923.9 | S | Opt-DHWSystem=>ElecIDEAL;Opt-Heating-Cooling=>gas-furnace-ecm; | TRUE | ACH_4_5 | Generic_Wall_R-15-eff | NA | NBC-Baseloads | NA | CeilR30 | H2KCodeLibFile | ElecIDEAL | none | NA | NA | VintageR20 | NA | NA | VintageR5 | NA | NA | VintageR10 | rates2016 | NA | NA | gas-furnace-ecm | FREDERICTON | General | ArchetypeRoadmapping_elec | NA | NA | NA | NA | NA | dbl-clear-u2.94 |  |  | FREDERICTON | NEW BRUNSWICK | {} | 16.4 | 63.4 | 0 | -24 | 0 | 0 | 16.4 | 66.1 | 66.1 | 0 | 0 | 26.3 | 108.8 | 0 | 11925.2 | 1768.1 | 0 | 0 | 0 | 5.3 | 25 | 15.1 | 1.8 | 6.3 | 0 | 1.7 | 9.9 | 0 | 0 | 0 | 100.3 | 29.6 | 15.6 | 100.3 | 4670 | 16.4 | 0 | 0 | 0 | 0 | 25 | 2.4 | 124.1 | 1 | 2966.1 | 12468.1 | 0 | 1660.7 | 0.2 | 65.8 | 0 | 0 | 0 | 0 | 95.5 | 0 | 11.7 | 1046.25 | 1094.44 | 2140.69 | 0 | 0 | 0 | 2140.69 | 0 | TRUE | 1 | 1 | 2.4016 | 470c9c257399fef59b733f5bc9bf2edf | 470c9c257399fef59b733f5bc9bf2edf | Details in JSON output | Details in JSON output |  | nil | TRUE | Details in JSON output
Step 1 | 4.5 | 81.44 | 88.1 | 0 | 3.532 | 0 | 0 | 17.145 | 290.987 | 0 | 0 | 170.672 | 11.537 | OTTAWA | ONTARIO | 5.28 | Attic/gable | 16.68 | 2018-06-28 | 0 | 0 | 184.6 | S |  | Two | SingleDetached | 661 | 2.64 | 64.61 | FREDERICTON | 1.2 | 5 | 0 | 0 | 4.1 | 0 | 0 | 1.2 | 0.59 | 0.6 | 0 | 0 | 0.599 | 0 | 0 | 0.59 | 33.92 | 1990 | Zone 6 | Natural gas | Natural gas | roadmapping-1984-1995v11_8.h2k | sim-1113.choices | HTAP-options-2.json | General | HTAP-work-6 | 1113 | HTAP-sim-1113 | Details in JSON output |  | 0 | 0 | 0 | 0 | 0 | 0 | 0 | 0 | 11083.12 | 0 | 0 | 0 | 0 | 0 | 0 | 0 | 0 | 0 | 11083.12 | 0 | Details in JSON output | Details in JSON output | TRUE | 11083.12 | S | Opt-DHWSystem=>ElecIDEAL;Opt-Heating-Cooling=>ASHP; | TRUE | ACH_4_5 | Generic_Wall_R-15-eff | NA | NBC-Baseloads | NA | CeilR30 | H2KCodeLibFile | ElecIDEAL | none | NA | NA | VintageR20 | NA | NA | VintageR5 | NA | NA | VintageR10 | rates2016 | NA | NA | ASHP | FREDERICTON | General | ArchetypeRoadmapping_elec | NA | NA | NA | NA | NA | dbl-clear-u2.94 |  |  | FREDERICTON | NEW BRUNSWICK | {} | 16.4 | 63.4 | 2.9 | -24 | 0 | 1.5 | 16.4 | 33 | 19.8 | 13.2 | 0 | 26.3 | 77.4 | 0 | 21504.6 | 0 | 0 | 0 | 0 | 5.2 | 25 | 15 | 1.8 | 6.3 | 0 | 1.7 | 9.8 | 0 | 0 | 0 | 100.2 | 29.6 | 15.6 | 100.2 | 4670 | 16.4 | 0 | 0 | 0 | 0 | 25 | 2.53 | 76.6 | 1 | 2966.1 | 12547.6 | 0 | 1238.7 | 33 | 0 | 19.6 | 0 | 0 | 0 | 95.4 | 5.1 | 11.6 | 1718.73 | 0 | 1718.73 | 0 | 0 | 0 | 1718.73 | 0 | TRUE | 1 | 1 | 2.5305 | 470c9c257399fef59b733f5bc9bf2edf | 470c9c257399fef59b733f5bc9bf2edf | Details in JSON output | Details in JSON output |  | nil | TRUE | Details in JSON output
Step 1 | 4.5 | 81.44 | 88.1 | 0 | 3.532 | 0 | 0 | 17.145 | 290.987 | 0 | 0 | 170.672 | 11.537 | OTTAWA | ONTARIO | 5.28 | Attic/gable | 16.68 | 2018-06-28 | 0 | 0 | 184.6 | S |  | Two | SingleDetached | 661 | 2.64 | 64.61 | FREDERICTON | 1.2 | 5 | 0 | 0 | 4.1 | 0 | 0 | 1.2 | 0.59 | 0.6 | 0 | 0 | 0.599 | 0 | 0 | 0.59 | 33.92 | 1990 | Zone 6 | Natural gas | Natural gas | roadmapping-1984-1995v11_8.h2k | sim-1114.choices | HTAP-options-2.json | General | HTAP-work-0 | 1114 | HTAP-sim-1114 | Details in JSON output |  | 0 | 0 | 0 | 0 | 0 | 0 | 0 | 0 | 18458.12 | 0 | 0 | 0 | 0 | 0 | 0 | 0 | 0 | 0 | 18458.12 | 0 | Details in JSON output | Details in JSON output | TRUE | 18458.12 | S | Opt-DHWSystem=>ElecIDEAL;Opt-Heating-Cooling=>CCASHP; | TRUE | ACH_4_5 | Generic_Wall_R-15-eff | NA | NBC-Baseloads | NA | CeilR30 | H2KCodeLibFile | ElecIDEAL | none | NA | NA | VintageR20 | NA | NA | VintageR5 | NA | NA | VintageR10 | rates2016 | NA | NA | CCASHP | FREDERICTON | General | ArchetypeRoadmapping_elec | NA | NA | NA | NA | NA | dbl-clear-u2.94 |  |  | FREDERICTON | NEW BRUNSWICK | {} | 16.4 | 63.4 | 2.6 | -24 | 0 | 1.7 | 16.4 | 25.7 | 25.2 | 0.5 | 0 | 26.3 | 70.3 | 0 | 19533.3 | 0 | 0 | 0 | 0 | 5.2 | 25 | 15 | 1.7 | 6.3 | 0 | 1.7 | 9.8 | 0 | 0 | 0 | 100.2 | 29.6 | 15.6 | 100.2 | 4670 | 16.4 | 0 | 0 | 0 | 0 | 25 | 2.78 | 65.9 | 1 | 2966.1 | 12547.6 | 0 | 1100.3 | 25.7 | 0 | 25.2 | 0 | 0 | 0 | 95.4 | 5.1 | 11.6 | 1580.34 | 0 | 1580.34 | 0 | 0 | 0 | 1580.34 | 0 | TRUE | 1 | 1 | 2.7818 | 470c9c257399fef59b733f5bc9bf2edf | 470c9c257399fef59b733f5bc9bf2edf | Details in JSON output | Details in JSON output |  | nil | TRUE | Details in JSON output
Step 1 | 4.5 | 81.44 | 88.1 | 0 | 3.532 | 0 | 0 | 17.145 | 290.987 | 0 | 0 | 170.672 | 11.537 | OTTAWA | ONTARIO | 5.28 | Attic/gable | 16.68 | 2018-06-28 | 0 | 0 | 184.6 | S |  | Two | SingleDetached | 661 | 2.64 | 64.61 | FREDERICTON | 1.2 | 5 | 0 | 0 | 4.1 | 0 | 0 | 1.2 | 0.59 | 0.6 | 0 | 0 | 0.599 | 0 | 0 | 0.59 | 33.92 | 1990 | Zone 6 | Natural gas | Natural gas | roadmapping-1984-1995v11_8.h2k | sim-1115.choices | HTAP-options-2.json | General | HTAP-work-1 | 1115 | HTAP-sim-1115 | Details in JSON output |  | 0 | 0 | 0 | 0 | 0 | 0 | 0 | 0 | 30560.12 | 0 | 0 | 0 | 0 | 0 | 0 | 0 | 0 | 0 | 30560.12 | 0 | Details in JSON output | Details in JSON output | TRUE | 30560.12 | S | Opt-DHWSystem=>ElecIDEAL;Opt-Heating-Cooling=>GSHP; | TRUE | ACH_4_5 | Generic_Wall_R-15-eff | NA | NBC-Baseloads | NA | CeilR30 | H2KCodeLibFile | ElecIDEAL | none | NA | NA | VintageR20 | NA | NA | VintageR5 | NA | NA | VintageR10 | rates2016 | NA | NA | GSHP | FREDERICTON | General | ArchetypeRoadmapping_elec | NA | NA | NA | NA | NA | dbl-clear-u2.94 |  |  | FREDERICTON | NEW BRUNSWICK | {} | 16.4 | 63.6 | 3 | -24 | 0 | 0.8 | 16.4 | 18.6 | 18.6 | 0.1 | 0 | 26.3 | 62.2 | 0 | 17287.4 | 0 | 0 | 0 | 0 | 5.3 | 25 | 15.1 | 1.8 | 6.3 | 0 | 1.7 | 10.4 | 0 | 0 | 0 | 100.4 | 29.6 | 15.6 | 100.4 | 4670 | 16.4 | 0 | 0 | 0 | 0 | 25 | 2.84 | 53.9 | 1 | 2966.1 | 12547.6 | 0 | 942.7 | 18.6 | 0 | 15.5 | 0 | 0 | 0 | 95.7 | 2.8 | 11.6 | 1422.68 | 0 | 1422.68 | 0 | 0 | 0 | 1422.68 | 0 | TRUE | 1 | 1 | 2.8363 | 470c9c257399fef59b733f5bc9bf2edf | 470c9c257399fef59b733f5bc9bf2edf | Details in JSON output | Details in JSON output |  | nil | TRUE | Details in JSON output
Step 1 | 4.5 | 81.44 | 88.1 | 0 | 3.532 | 0 | 0 | 17.145 | 290.987 | 0 | 0 | 170.672 | 11.537 | OTTAWA | ONTARIO | 5.28 | Attic/gable | 16.68 | 2018-06-28 | 0 | 0 | 184.6 | S |  | Two | SingleDetached | 661 | 2.64 | 64.61 | FREDERICTON | 1.2 | 5 | 0 | 0 | 4.1 | 0 | 0 | 1.2 | 0.59 | 0.6 | 0 | 0 | 0.599 | 0 | 0 | 0.59 | 33.92 | 1990 | Zone 6 | Natural gas | Natural gas | roadmapping-1984-1995v11_8.h2k | sim-1116.choices | HTAP-options-2.json | General | HTAP-work-2 | 1116 | HTAP-sim-1116 | Details in JSON output |  | 0 | 0 | 0 | 0 | 0 | 0 | 0 | 0 | 12223.9 | 0 | 0 | 0 | 0 | 0 | 0 | 0 | 0 | 0 | 12223.9 | 0 | Details in JSON output | Details in JSON output | TRUE | 12223.9 | S | Opt-DHWSystem=>ElecIDEAL;Opt-Heating-Cooling=>gas-hybrid-1; | TRUE | ACH_4_5 | Generic_Wall_R-15-eff | NA | NBC-Baseloads | NA | CeilR30 | H2KCodeLibFile | ElecIDEAL | none | NA | NA | VintageR20 | NA | NA | VintageR5 | NA | NA | VintageR10 | rates2016 | NA | NA | gas-hybrid-1 | FREDERICTON | General | ArchetypeRoadmapping_elec | NA | NA | NA | NA | NA | dbl-clear-u2.94 |  |  | FREDERICTON | NEW BRUNSWICK | {} | 16.4 | 63.4 | 3 | -24 | 0 | 1.4 | 16.4 | 33.6 | 19.9 | 13.7 | 0 | 26.3 | 78 | 0 | 17852.3 | 368.7 | 0 | 0 | 0 | 5.2 | 25 | 15 | 1.8 | 6.3 | 0 | 1.7 | 9.8 | 0 | 0 | 0 | 100.2 | 29.6 | 15.6 | 100.2 | 4670 | 16.4 | 0 | 0 | 0 | 0 | 25 | 2.66 | 77.5 | 1 | 2966.1 | 12547.6 | 0 | 1345 | 19.9 | 13.7 | 19.7 | 0 | 0 | 0 | 95.4 | 5.1 | 11.6 | 1462.34 | 362.66 | 1824.99 | 0 | 0 | 0 | 1824.99 | 0 | TRUE | 1 | 1 | 2.6627 | 470c9c257399fef59b733f5bc9bf2edf | 470c9c257399fef59b733f5bc9bf2edf | Details in JSON output | Details in JSON output |  | nil | TRUE | Details in JSON output
Step 1 | 4.5 | 81.44 | 88.1 | 0 | 3.532 | 0 | 0 | 17.145 | 290.987 | 0 | 0 | 170.672 | 11.537 | OTTAWA | ONTARIO | 5.28 | Attic/gable | 16.68 | 2018-06-28 | 0 | 0 | 184.6 | S |  | Two | SingleDetached | 661 | 2.64 | 64.61 | FREDERICTON | 1.2 | 5 | 0 | 0 | 4.1 | 0 | 0 | 1.2 | 0.59 | 0.6 | 0 | 0 | 0.599 | 0 | 0 | 0.59 | 33.92 | 1990 | Zone 6 | Natural gas | Natural gas | roadmapping-1984-1995v11_8.h2k | sim-1117.choices | HTAP-options-2.json | General | HTAP-work-3 | 1117 | HTAP-sim-1117 | Details in JSON output |  | 0 | 0 | 0 | 0 | 0 | 0 | 0 | 0 | 12223.9 | 0 | 0 | 0 | 0 | 0 | 0 | 0 | 0 | 0 | 12223.9 | 0 | Details in JSON output | Details in JSON output | TRUE | 12223.9 | S | Opt-DHWSystem=>ElecIDEAL;Opt-Heating-Cooling=>gas-hybrid-2; | TRUE | ACH_4_5 | Generic_Wall_R-15-eff | NA | NBC-Baseloads | NA | CeilR30 | H2KCodeLibFile | ElecIDEAL | none | NA | NA | VintageR20 | NA | NA | VintageR5 | NA | NA | VintageR10 | rates2016 | NA | NA | gas-hybrid-2 | FREDERICTON | General | ArchetypeRoadmapping_elec | NA | NA | NA | NA | NA | dbl-clear-u2.94 |  |  | FREDERICTON | NEW BRUNSWICK | {} | 16.4 | 63.4 | 3 | -24 | 0 | 1.5 | 16.4 | 51.5 | 8.8 | 42.7 | 0 | 26.3 | 95.9 | 0 | 14766.3 | 1147.6 | 0 | 0 | 0 | 5.2 | 25 | 15 | 1.8 | 6.3 | 0 | 1.7 | 9.9 | 0 | 0 | 0 | 100.2 | 29.6 | 15.6 | 100.2 | 4670 | 16.4 | 0 | 0 | 0 | 0 | 25 | 2.85 | 104.4 | 1 | 2966.1 | 12547.6 | 0 | 1535.3 | 8.8 | 42.7 | 8.3 | 0 | 0 | 0 | 95.5 | 5.1 | 11.6 | 1245.69 | 769.62 | 2015.32 | 0 | 0 | 0 | 2015.32 | 0 | TRUE | 1 | 1 | 2.8516 | 470c9c257399fef59b733f5bc9bf2edf | 470c9c257399fef59b733f5bc9bf2edf | Details in JSON output | Details in JSON output |  | nil | TRUE | Details in JSON output
Step 1 | 4.5 | 81.44 | 88.1 | 0 | 3.532 | 0 | 0 | 17.145 | 290.987 | 0 | 0 | 170.672 | 11.537 | OTTAWA | ONTARIO | 5.28 | Attic/gable | 16.68 | 2018-06-28 | 0 | 0 | 184.6 | S |  | Two | SingleDetached | 661 | 2.64 | 64.61 | FREDERICTON | 1.2 | 5 | 0 | 0 | 4.1 | 0 | 0 | 1.2 | 0.59 | 0.6 | 0 | 0 | 0.599 | 0 | 0 | 0.59 | 33.92 | 1990 | Zone 6 | Natural gas | Natural gas | roadmapping-1984-1995v11_8.h2k | sim-1118.choices | HTAP-options-2.json | General | HTAP-work-4 | 1118 | HTAP-sim-1118 | Details in JSON output |  | 0 | 0 | 0 | 0 | 0 | 0 | 0 | 0 | 12223.9 | 0 | 0 | 0 | 0 | 0 | 0 | 0 | 0 | 0 | 12223.9 | 0 | Details in JSON output | Details in JSON output | TRUE | 12223.9 | S | Opt-DHWSystem=>ElecIDEAL;Opt-Heating-Cooling=>gas-hybrid-3; | TRUE | ACH_4_5 | Generic_Wall_R-15-eff | NA | NBC-Baseloads | NA | CeilR30 | H2KCodeLibFile | ElecIDEAL | none | NA | NA | VintageR20 | NA | NA | VintageR5 | NA | NA | VintageR10 | rates2016 | NA | NA | gas-hybrid-3 | FREDERICTON | General | ArchetypeRoadmapping_elec | NA | NA | NA | NA | NA | dbl-clear-u2.94 |  |  | FREDERICTON | NEW BRUNSWICK | {} | 16.4 | 63.4 | 3 | -24 | 0 | 1.5 | 16.4 | 54.2 | 7.4 | 46.9 | 0 | 26.3 | 98.6 | 0 | 14380.7 | 1258.7 | 0 | 0 | 0 | 5.2 | 25 | 15 | 1.8 | 6.3 | 0 | 1.7 | 9.9 | 0 | 0 | 0 | 100.2 | 29.6 | 15.6 | 100.2 | 4670 | 16.4 | 0 | 0 | 0 | 0 | 25 | 2.71 | 108.5 | 1 | 2966.1 | 12547.6 | 0 | 1566.5 | 7.4 | 46.9 | 6.9 | 0 | 0 | 0 | 95.5 | 5.1 | 11.6 | 1218.63 | 827.85 | 2046.48 | 0 | 0 | 0 | 2046.48 | 0 | TRUE | 1 | 1 | 2.7055 | 470c9c257399fef59b733f5bc9bf2edf | 470c9c257399fef59b733f5bc9bf2edf | Details in JSON output | Details in JSON output |  | nil | TRUE | Details in JSON output
Step 1 | 4.5 | 81.44 | 88.1 | 0 | 3.532 | 0 | 0 | 17.145 | 290.987 | 0 | 0 | 170.672 | 11.537 | OTTAWA | ONTARIO | 5.28 | Attic/gable | 16.68 | 2018-06-28 | 0 | 0 | 184.6 | S |  | Two | SingleDetached | 661 | 2.64 | 64.61 | FREDERICTON | 1.2 | 5 | 0 | 0 | 4.1 | 0 | 0 | 1.2 | 0.59 | 0.6 | 0 | 0 | 0.599 | 0 | 0 | 0.59 | 33.92 | 1990 | Zone 6 | Natural gas | Natural gas | roadmapping-1984-1995v11_8.h2k | sim-1119.choices | HTAP-options-2.json | General | HTAP-work-5 | 1119 | HTAP-sim-1119 | Details in JSON output |  | 0 | 0 | 0 | 0 | 0 | 0 | 0 | 0 | 12223.9 | 0 | 0 | 0 | 0 | 0 | 0 | 0 | 0 | 0 | 12223.9 | 0 | Details in JSON output | Details in JSON output | TRUE | 12223.9 | S | Opt-DHWSystem=>ElecIDEAL;Opt-Heating-Cooling=>gas-hybrid-4; | TRUE | ACH_4_5 | Generic_Wall_R-15-eff | NA | NBC-Baseloads | NA | CeilR30 | H2KCodeLibFile | ElecIDEAL | none | NA | NA | VintageR20 | NA | NA | VintageR5 | NA | NA | VintageR10 | rates2016 | NA | NA | gas-hybrid-4 | FREDERICTON | General | ArchetypeRoadmapping_elec | NA | NA | NA | NA | NA | dbl-clear-u2.94 |  |  | FREDERICTON | NEW BRUNSWICK | {} | 16.4 | 63.4 | 3 | -24 | 0 | 1.4 | 16.4 | 46.5 | 11.5 | 35 | 0 | 26.3 | 90.9 | 0 | 15526 | 938.9 | 0 | 0 | 0 | 5.2 | 25 | 15 | 1.8 | 6.3 | 0 | 1.7 | 9.9 | 0 | 0 | 0 | 100.2 | 29.6 | 15.6 | 100.2 | 4670 | 16.4 | 0 | 0 | 0 | 0 | 25 | 2.65 | 96.8 | 1 | 2966.1 | 12547.6 | 0 | 1479.6 | 11.5 | 35 | 11.1 | 0 | 0 | 0 | 95.5 | 5.1 | 11.6 | 1299.02 | 660.6 | 1959.62 | 0 | 0 | 0 | 1959.62 | 0 | TRUE | 1 | 1 | 2.6521 | 470c9c257399fef59b733f5bc9bf2edf | 470c9c257399fef59b733f5bc9bf2edf | Details in JSON output | Details in JSON output |  | nil | TRUE | Details in JSON output
Step 1 | 4.5 | 81.44 | 88.1 | 0 | 3.532 | 0 | 0 | 17.145 | 290.987 | 0 | 0 | 170.672 | 11.537 | OTTAWA | ONTARIO | 5.28 | Attic/gable | 16.68 | 2018-06-28 | 0 | 0 | 184.6 | S |  | Two | SingleDetached | 661 | 2.64 | 64.61 | FREDERICTON | 1.2 | 5 | 0 | 0 | 4.1 | 0 | 0 | 1.2 | 0.59 | 0.6 | 0 | 0 | 0.599 | 0 | 0 | 0.59 | 33.92 | 1990 | Zone 6 | Natural gas | Natural gas | roadmapping-1984-1995v11_8.h2k | sim-1120.choices | HTAP-options-2.json | General | HTAP-work-6 | 1120 | HTAP-sim-1120 | Details in JSON output |  | 0 | 0 | 0 | 0 | 0 | 0 | 0 | 0 | 0 | 0 | 0 | 0 | 0 | 0 | 0 | 0 | 0 | 0 | 0 | 0 | Details in JSON output | Details in JSON output | TRUE | 0 | S | Opt-DHWSystem=>ElecIDEAL;Opt-Heating-Cooling=>oil-high-efficiency-noAC; | TRUE | ACH_4_5 | Generic_Wall_R-15-eff | NA | NBC-Baseloads | NA | CeilR30 | H2KCodeLibFile | ElecIDEAL | none | NA | NA | VintageR20 | NA | NA | VintageR5 | NA | NA | VintageR10 | rates2016 | NA | NA | oil-high-efficiency-noAC | FREDERICTON | General | ArchetypeRoadmapping_elec | NA | NA | NA | NA | NA | dbl-clear-u2.94 |  |  | FREDERICTON | NEW BRUNSWICK | {} | 16.4 | 63.4 | 0 | -24 | 0 | 0 | 16.4 | 67.5 | 67.5 | 0 | 0 | 26.3 | 110.2 | 0 | 11925.2 | 0 | 1745.5 | 0 | 0 | 5.3 | 25 | 15.1 | 1.8 | 6.3 | 0 | 1.7 | 9.9 | 0 | 0 | 0 | 100.3 | 29.6 | 15.6 | 100.3 | 4670 | 16.4 | 0 | 0 | 0 | 0 | 25 | 2.62 | 126.2 | 1 | 2966.1 | 12468.1 | 0 | 2617.3 | 0.2 | 0 | 0 | 67.2 | 0 | 0 | 95.5 | 0 | 11.7 | 1046.25 | 0 | 3097.27 | 2051.02 | 0 | 0 | 3097.27 | 0 | TRUE | 1 | 1 | 2.625 | 470c9c257399fef59b733f5bc9bf2edf | 470c9c257399fef59b733f5bc9bf2edf | Details in JSON output | Details in JSON output |  | nil | TRUE | Details in JSON output
Step 1 | 4.5 | 81.44 | 88.1 | 0 | 3.532 | 0 | 0 | 17.145 | 290.987 | 0 | 0 | 170.672 | 11.537 | OTTAWA | ONTARIO | 5.28 | Attic/gable | 16.68 | 2018-06-28 | 0 | 0 | 184.6 | S |  | Two | SingleDetached | 661 | 2.64 | 64.61 | FREDERICTON | 1.2 | 5 | 0 | 0 | 4.1 | 0 | 0 | 1.2 | 0.609 | 0.62 | 0 | 0 | 0.618 | 0 | 0 | 0.609 | 36.11 | 1990 | Zone 6 | Natural gas | Natural gas | roadmapping-1984-1995v11_8.h2k | sim-1121.choices | HTAP-options-2.json | General | HTAP-work-0 | 1121 | HTAP-sim-1121 | Details in JSON output |  | 0 | 0 | 0 | 0 | 0 | 0 | 0 | 0 | 0 | 0 | 0 | 0 | 0 | 0 | 0 | 0 | 0 | 0 | 0 | 0 | Details in JSON output | Details in JSON output | TRUE | 0 | S | Opt-DHWSystem=>ElecIDEAL; | TRUE | ACH_4_5 | Generic_Wall_R-15-eff | NA | NBC-Baseloads | NA | CeilR30 | H2KCodeLibFile | ElecIDEAL | none | NA | NA | VintageR20 | NA | NA | VintageR5 | NA | NA | VintageR10 | rates2016 | NA | NA | vintageGas80% | FREDERICTON | General | ArchetypeRoadmapping_gas | NA | NA | NA | NA | NA | dbl-clear-u3.13 |  |  | FREDERICTON | NEW BRUNSWICK | {} | 16.4 | 64.2 | 0 | -24 | 0 | 0 | 16.4 | 83.5 | 83.5 | 0 | 0 | 26.3 | 126.2 | 0 | 12198.3 | 2209 | 0 | 0 | 0 | 5.3 | 25 | 15.1 | 1.8 | 6.3 | 0 | 1.7 | 10.1 | 0 | 0 | 0 | 101.5 | 29.6 | 16.7 | 101.5 | 4670 | 16.4 | 0 | 0 | 0 | 0 | 25 | 2.62 | 150.3 | 1 | 3015.4 | 12576.6 | 0 | 1909.4 | 1.2 | 82.3 | 0 | 0 | 0 | 0 | 96.6 | 0 | 12 | 1065.42 | 1323.96 | 2389.38 | 0 | 0 | 0 | 2389.38 | 0 | TRUE | 1 | 1 | 2.6228 | 470c9c257399fef59b733f5bc9bf2edf | 470c9c257399fef59b733f5bc9bf2edf | Details in JSON output | Details in JSON output |  | nil | TRUE | Details in JSON output
Step 1 | 4.5 | 81.44 | 88.1 | 0 | 3.532 | 0 | 0 | 17.145 | 290.987 | 0 | 0 | 170.672 | 11.537 | OTTAWA | ONTARIO | 5.28 | Attic/gable | 16.68 | 2018-06-28 | 0 | 0 | 184.6 | S |  | Two | SingleDetached | 661 | 2.64 | 64.61 | FREDERICTON | 1.2 | 5 | 0 | 0 | 4.1 | 0 | 0 | 1.2 | 0.609 | 0.62 | 0 | 0 | 0.618 | 0 | 0 | 0.609 | 36.11 | 1990 | Zone 6 | Natural gas | Natural gas | roadmapping-1984-1995v11_8.h2k | sim-1122.choices | HTAP-options-2.json | General | HTAP-work-1 | 1122 | HTAP-sim-1122 | Details in JSON output |  | 0 | 0 | 0 | 0 | 0 | 0 | 0 | 0 | 4923.9 | 0 | 0 | 0 | 0 | 0 | 0 | 0 | 0 | 0 | 4923.9 | 0 | Details in JSON output | Details in JSON output | TRUE | 4923.9 | S | Opt-DHWSystem=>ElecIDEAL;Opt-Heating-Cooling=>gas-furnace-ecm; | TRUE | ACH_4_5 | Generic_Wall_R-15-eff | NA | NBC-Baseloads | NA | CeilR30 | H2KCodeLibFile | ElecIDEAL | none | NA | NA | VintageR20 | NA | NA | VintageR5 | NA | NA | VintageR10 | rates2016 | NA | NA | gas-furnace-ecm | FREDERICTON | General | ArchetypeRoadmapping_gas | NA | NA | NA | NA | NA | dbl-clear-u3.13 |  |  | FREDERICTON | NEW BRUNSWICK | {} | 16.4 | 64.1 | 0 | -24 | 0 | 0 | 16.4 | 66.7 | 66.7 | 0 | 0 | 26.3 | 109.4 | 0 | 11926.5 | 1785.1 | 0 | 0 | 0 | 5.3 | 25 | 15.1 | 1.8 | 6.3 | 0 | 1.7 | 9.9 | 0 | 0 | 0 | 101.4 | 29.6 | 16.7 | 101.4 | 4670 | 16.4 | 0 | 0 | 0 | 0 | 25 | 2.62 | 125.1 | 1 | 3015.4 | 12568.7 | 0 | 1669.6 | 0.2 | 66.5 | 0 | 0 | 0 | 0 | 96.4 | 0 | 12 | 1046.34 | 1103.28 | 2149.62 | 0 | 0 | 0 | 2149.62 | 0 | TRUE | 1 | 1 | 2.6197 | 470c9c257399fef59b733f5bc9bf2edf | 470c9c257399fef59b733f5bc9bf2edf | Details in JSON output | Details in JSON output |  | nil | TRUE | Details in JSON output
Step 1 | 4.5 | 81.44 | 88.1 | 0 | 3.532 | 0 | 0 | 17.145 | 290.987 | 0 | 0 | 170.672 | 11.537 | OTTAWA | ONTARIO | 5.28 | Attic/gable | 16.68 | 2018-06-28 | 0 | 0 | 184.6 | S |  | Two | SingleDetached | 661 | 2.64 | 64.61 | FREDERICTON | 1.2 | 5 | 0 | 0 | 4.1 | 0 | 0 | 1.2 | 0.609 | 0.62 | 0 | 0 | 0.618 | 0 | 0 | 0.609 | 36.11 | 1990 | Zone 6 | Natural gas | Natural gas | roadmapping-1984-1995v11_8.h2k | sim-1123.choices | HTAP-options-2.json | General | HTAP-work-2 | 1123 | HTAP-sim-1123 | Details in JSON output |  | 0 | 0 | 0 | 0 | 0 | 0 | 0 | 0 | 11083.12 | 0 | 0 | 0 | 0 | 0 | 0 | 0 | 0 | 0 | 11083.12 | 0 | Details in JSON output | Details in JSON output | TRUE | 11083.12 | S | Opt-DHWSystem=>ElecIDEAL;Opt-Heating-Cooling=>ASHP; | TRUE | ACH_4_5 | Generic_Wall_R-15-eff | NA | NBC-Baseloads | NA | CeilR30 | H2KCodeLibFile | ElecIDEAL | none | NA | NA | VintageR20 | NA | NA | VintageR5 | NA | NA | VintageR10 | rates2016 | NA | NA | ASHP | FREDERICTON | General | ArchetypeRoadmapping_gas | NA | NA | NA | NA | NA | dbl-clear-u3.13 |  |  | FREDERICTON | NEW BRUNSWICK | {} | 16.4 | 64 | 2.9 | -24 | 0 | 1.5 | 16.4 | 33.3 | 20 | 13.3 | 0 | 26.3 | 77.7 | 0 | 21596.4 | 0 | 0 | 0 | 0 | 5.2 | 25 | 15 | 1.8 | 6.3 | 0 | 1.7 | 9.8 | 0 | 0 | 0 | 101.2 | 29.6 | 16.7 | 101.2 | 4670 | 16.4 | 0 | 0 | 0 | 0 | 25 | 2.54 | 77.1 | 1 | 3015.4 | 12648.2 | 0 | 1245.2 | 33.3 | 0 | 19.8 | 0 | 0 | 0 | 96.4 | 5.2 | 12 | 1725.17 | 0 | 1725.17 | 0 | 0 | 0 | 1725.17 | 0 | TRUE | 1 | 1 | 2.5397 | 470c9c257399fef59b733f5bc9bf2edf | 470c9c257399fef59b733f5bc9bf2edf | Details in JSON output | Details in JSON output |  | nil | TRUE | Details in JSON output
Step 1 | 4.5 | 81.44 | 88.1 | 0 | 3.532 | 0 | 0 | 17.145 | 290.987 | 0 | 0 | 170.672 | 11.537 | OTTAWA | ONTARIO | 5.28 | Attic/gable | 16.68 | 2018-06-28 | 0 | 0 | 184.6 | S |  | Two | SingleDetached | 661 | 2.64 | 64.61 | FREDERICTON | 1.2 | 5 | 0 | 0 | 4.1 | 0 | 0 | 1.2 | 0.609 | 0.62 | 0 | 0 | 0.618 | 0 | 0 | 0.609 | 36.11 | 1990 | Zone 6 | Natural gas | Natural gas | roadmapping-1984-1995v11_8.h2k | sim-1124.choices | HTAP-options-2.json | General | HTAP-work-3 | 1124 | HTAP-sim-1124 | Details in JSON output |  | 0 | 0 | 0 | 0 | 0 | 0 | 0 | 0 | 18458.12 | 0 | 0 | 0 | 0 | 0 | 0 | 0 | 0 | 0 | 18458.12 | 0 | Details in JSON output | Details in JSON output | TRUE | 18458.12 | S | Opt-DHWSystem=>ElecIDEAL;Opt-Heating-Cooling=>CCASHP; | TRUE | ACH_4_5 | Generic_Wall_R-15-eff | NA | NBC-Baseloads | NA | CeilR30 | H2KCodeLibFile | ElecIDEAL | none | NA | NA | VintageR20 | NA | NA | VintageR5 | NA | NA | VintageR10 | rates2016 | NA | NA | CCASHP | FREDERICTON | General | ArchetypeRoadmapping_gas | NA | NA | NA | NA | NA | dbl-clear-u3.13 |  |  | FREDERICTON | NEW BRUNSWICK | {} | 16.4 | 64 | 2.6 | -24 | 0 | 1.7 | 16.4 | 25.9 | 25.4 | 0.5 | 0 | 26.3 | 70.6 | 0 | 19607.5 | 0 | 0 | 0 | 0 | 5.2 | 25 | 15 | 1.7 | 6.3 | 0 | 1.7 | 9.8 | 0 | 0 | 0 | 101.2 | 29.6 | 16.7 | 101.2 | 4670 | 16.4 | 0 | 0 | 0 | 0 | 25 | 2.65 | 66.3 | 1 | 3015.4 | 12648.2 | 0 | 1105.6 | 25.9 | 0 | 25.4 | 0 | 0 | 0 | 96.4 | 5.2 | 12 | 1585.55 | 0 | 1585.55 | 0 | 0 | 0 | 1585.55 | 0 | TRUE | 1 | 1 | 2.6471 | 470c9c257399fef59b733f5bc9bf2edf | 470c9c257399fef59b733f5bc9bf2edf | Details in JSON output | Details in JSON output |  | nil | TRUE | Details in JSON output
Step 1 | 4.5 | 81.44 | 88.1 | 0 | 3.532 | 0 | 0 | 17.145 | 290.987 | 0 | 0 | 170.672 | 11.537 | OTTAWA | ONTARIO | 5.28 | Attic/gable | 16.68 | 2018-06-28 | 0 | 0 | 184.6 | S |  | Two | SingleDetached | 661 | 2.64 | 64.61 | FREDERICTON | 1.2 | 5 | 0 | 0 | 4.1 | 0 | 0 | 1.2 | 0.609 | 0.62 | 0 | 0 | 0.618 | 0 | 0 | 0.609 | 36.11 | 1990 | Zone 6 | Natural gas | Natural gas | roadmapping-1984-1995v11_8.h2k | sim-1125.choices | HTAP-options-2.json | General | HTAP-work-4 | 1125 | HTAP-sim-1125 | Details in JSON output |  | 0 | 0 | 0 | 0 | 0 | 0 | 0 | 0 | 30560.12 | 0 | 0 | 0 | 0 | 0 | 0 | 0 | 0 | 0 | 30560.12 | 0 | Details in JSON output | Details in JSON output | TRUE | 30560.12 | S | Opt-DHWSystem=>ElecIDEAL;Opt-Heating-Cooling=>GSHP; | TRUE | ACH_4_5 | Generic_Wall_R-15-eff | NA | NBC-Baseloads | NA | CeilR30 | H2KCodeLibFile | ElecIDEAL | none | NA | NA | VintageR20 | NA | NA | VintageR5 | NA | NA | VintageR10 | rates2016 | NA | NA | GSHP | FREDERICTON | General | ArchetypeRoadmapping_gas | NA | NA | NA | NA | NA | dbl-clear-u3.13 |  |  | FREDERICTON | NEW BRUNSWICK | {} | 16.4 | 64.2 | 3 | -24 | 0 | 0.8 | 16.4 | 18.8 | 18.7 | 0.1 | 0 | 26.3 | 62.4 | 0 | 17338.6 | 0 | 0 | 0 | 0 | 5.3 | 25 | 15.1 | 1.8 | 6.3 | 0 | 1.7 | 10.4 | 0 | 0 | 0 | 101.4 | 29.6 | 16.7 | 101.4 | 4670 | 16.4 | 0 | 0 | 0 | 0 | 25 | 2.5 | 54.2 | 1 | 3015.4 | 12648.2 | 0 | 946.3 | 18.8 | 0 | 15.6 | 0 | 0 | 0 | 96.7 | 2.9 | 12 | 1426.27 | 0 | 1426.27 | 0 | 0 | 0 | 1426.27 | 0 | TRUE | 1 | 1 | 2.4984 | 470c9c257399fef59b733f5bc9bf2edf | 470c9c257399fef59b733f5bc9bf2edf | Details in JSON output | Details in JSON output |  | nil | TRUE | Details in JSON output
Step 1 | 4.5 | 81.44 | 88.1 | 0 | 3.532 | 0 | 0 | 17.145 | 290.987 | 0 | 0 | 170.672 | 11.537 | OTTAWA | ONTARIO | 5.28 | Attic/gable | 16.68 | 2018-06-28 | 0 | 0 | 184.6 | S |  | Two | SingleDetached | 661 | 2.64 | 64.61 | FREDERICTON | 1.2 | 5 | 0 | 0 | 4.1 | 0 | 0 | 1.2 | 0.609 | 0.62 | 0 | 0 | 0.618 | 0 | 0 | 0.609 | 36.11 | 1990 | Zone 6 | Natural gas | Natural gas | roadmapping-1984-1995v11_8.h2k | sim-1126.choices | HTAP-options-2.json | General | HTAP-work-5 | 1126 | HTAP-sim-1126 | Details in JSON output |  | 0 | 0 | 0 | 0 | 0 | 0 | 0 | 0 | 12223.9 | 0 | 0 | 0 | 0 | 0 | 0 | 0 | 0 | 0 | 12223.9 | 0 | Details in JSON output | Details in JSON output | TRUE | 12223.9 | S | Opt-DHWSystem=>ElecIDEAL;Opt-Heating-Cooling=>gas-hybrid-1; | TRUE | ACH_4_5 | Generic_Wall_R-15-eff | NA | NBC-Baseloads | NA | CeilR30 | H2KCodeLibFile | ElecIDEAL | none | NA | NA | VintageR20 | NA | NA | VintageR5 | NA | NA | VintageR10 | rates2016 | NA | NA | gas-hybrid-1 | FREDERICTON | General | ArchetypeRoadmapping_gas | NA | NA | NA | NA | NA | dbl-clear-u3.13 |  |  | FREDERICTON | NEW BRUNSWICK | {} | 16.4 | 64 | 3 | -24 | 0 | 1.5 | 16.4 | 33.9 | 20.1 | 13.9 | 0 | 26.3 | 78.3 | 0 | 17910.5 | 372.1 | 0 | 0 | 0 | 5.2 | 25 | 15 | 1.8 | 6.3 | 0 | 1.7 | 9.8 | 0 | 0 | 0 | 101.2 | 29.6 | 16.7 | 101.2 | 4670 | 16.4 | 0 | 0 | 0 | 0 | 25 | 2.53 | 78 | 1 | 3015.4 | 12648.2 | 0 | 1350.8 | 20.1 | 13.9 | 19.9 | 0 | 0 | 0 | 96.4 | 5.2 | 12 | 1466.42 | 364.41 | 1830.84 | 0 | 0 | 0 | 1830.84 | 0 | TRUE | 1 | 1 | 2.5319 | 470c9c257399fef59b733f5bc9bf2edf | 470c9c257399fef59b733f5bc9bf2edf | Details in JSON output | Details in JSON output |  | nil | TRUE | Details in JSON output
Step 1 | 4.5 | 81.44 | 88.1 | 0 | 3.532 | 0 | 0 | 17.145 | 290.987 | 0 | 0 | 170.672 | 11.537 | OTTAWA | ONTARIO | 5.28 | Attic/gable | 16.68 | 2018-06-28 | 0 | 0 | 184.6 | S |  | Two | SingleDetached | 661 | 2.64 | 64.61 | FREDERICTON | 1.2 | 5 | 0 | 0 | 4.1 | 0 | 0 | 1.2 | 0.609 | 0.62 | 0 | 0 | 0.618 | 0 | 0 | 0.609 | 36.11 | 1990 | Zone 6 | Natural gas | Natural gas | roadmapping-1984-1995v11_8.h2k | sim-1127.choices | HTAP-options-2.json | General | HTAP-work-6 | 1127 | HTAP-sim-1127 | Details in JSON output |  | 0 | 0 | 0 | 0 | 0 | 0 | 0 | 0 | 12223.9 | 0 | 0 | 0 | 0 | 0 | 0 | 0 | 0 | 0 | 12223.9 | 0 | Details in JSON output | Details in JSON output | TRUE | 12223.9 | S | Opt-DHWSystem=>ElecIDEAL;Opt-Heating-Cooling=>gas-hybrid-2; | TRUE | ACH_4_5 | Generic_Wall_R-15-eff | NA | NBC-Baseloads | NA | CeilR30 | H2KCodeLibFile | ElecIDEAL | none | NA | NA | VintageR20 | NA | NA | VintageR5 | NA | NA | VintageR10 | rates2016 | NA | NA | gas-hybrid-2 | FREDERICTON | General | ArchetypeRoadmapping_gas | NA | NA | NA | NA | NA | dbl-clear-u3.13 |  |  | FREDERICTON | NEW BRUNSWICK | {} | 16.4 | 64.1 | 3 | -24 | 0 | 1.5 | 16.4 | 52 | 8.9 | 43.1 | 0 | 26.3 | 96.4 | 0 | 14798.1 | 1158.3 | 0 | 0 | 0 | 5.2 | 25 | 15 | 1.8 | 6.3 | 0 | 1.7 | 9.9 | 0 | 0 | 0 | 101.2 | 29.6 | 16.7 | 101.2 | 4670 | 16.4 | 0 | 0 | 0 | 0 | 25 | 2.61 | 105.2 | 1 | 3015.4 | 12648.2 | 0 | 1543.1 | 8.9 | 43.1 | 8.4 | 0 | 0 | 0 | 96.4 | 5.2 | 12 | 1247.93 | 775.2 | 2023.13 | 0 | 0 | 0 | 2023.13 | 0 | TRUE | 1 | 1 | 2.6113 | 470c9c257399fef59b733f5bc9bf2edf | 470c9c257399fef59b733f5bc9bf2edf | Details in JSON output | Details in JSON output |  | nil | TRUE | Details in JSON output
Step 1 | 4.5 | 81.44 | 88.1 | 0 | 3.532 | 0 | 0 | 17.145 | 290.987 | 0 | 0 | 170.672 | 11.537 | OTTAWA | ONTARIO | 5.28 | Attic/gable | 16.68 | 2018-06-28 | 0 | 0 | 184.6 | S |  | Two | SingleDetached | 661 | 2.64 | 64.61 | FREDERICTON | 1.2 | 5 | 0 | 0 | 4.1 | 0 | 0 | 1.2 | 0.609 | 0.62 | 0 | 0 | 0.618 | 0 | 0 | 0.609 | 36.11 | 1990 | Zone 6 | Natural gas | Natural gas | roadmapping-1984-1995v11_8.h2k | sim-1128.choices | HTAP-options-2.json | General | HTAP-work-0 | 1128 | HTAP-sim-1128 | Details in JSON output |  | 0 | 0 | 0 | 0 | 0 | 0 | 0 | 0 | 12223.9 | 0 | 0 | 0 | 0 | 0 | 0 | 0 | 0 | 0 | 12223.9 | 0 | Details in JSON output | Details in JSON output | TRUE | 12223.9 | S | Opt-DHWSystem=>ElecIDEAL;Opt-Heating-Cooling=>gas-hybrid-3; | TRUE | ACH_4_5 | Generic_Wall_R-15-eff | NA | NBC-Baseloads | NA | CeilR30 | H2KCodeLibFile | ElecIDEAL | none | NA | NA | VintageR20 | NA | NA | VintageR5 | NA | NA | VintageR10 | rates2016 | NA | NA | gas-hybrid-3 | FREDERICTON | General | ArchetypeRoadmapping_gas | NA | NA | NA | NA | NA | dbl-clear-u3.13 |  |  | FREDERICTON | NEW BRUNSWICK | {} | 16.4 | 64.1 | 3 | -24 | 0 | 1.5 | 16.4 | 54.8 | 7.5 | 47.3 | 0 | 26.3 | 99.2 | 0 | 14408.8 | 1270.6 | 0 | 0 | 0 | 5.2 | 25 | 15 | 1.8 | 6.3 | 0 | 1.7 | 9.9 | 0 | 0 | 0 | 101.2 | 29.6 | 16.7 | 101.2 | 4670 | 16.4 | 0 | 0 | 0 | 0 | 25 | 2.54 | 109.3 | 1 | 3015.4 | 12648.2 | 0 | 1574.6 | 7.5 | 47.3 | 6.9 | 0 | 0 | 0 | 96.4 | 5.2 | 12 | 1220.6 | 834 | 2054.6 | 0 | 0 | 0 | 2054.6 | 0 | TRUE | 1 | 1 | 2.5388 | 470c9c257399fef59b733f5bc9bf2edf | 470c9c257399fef59b733f5bc9bf2edf | Details in JSON output | Details in JSON output |  | nil | TRUE | Details in JSON output
Step 1 | 4.5 | 81.44 | 88.1 | 0 | 3.532 | 0 | 0 | 17.145 | 290.987 | 0 | 0 | 170.672 | 11.537 | OTTAWA | ONTARIO | 5.28 | Attic/gable | 16.68 | 2018-06-28 | 0 | 0 | 184.6 | S |  | Two | SingleDetached | 661 | 2.64 | 64.61 | FREDERICTON | 1.2 | 5 | 0 | 0 | 4.1 | 0 | 0 | 1.2 | 0.609 | 0.62 | 0 | 0 | 0.618 | 0 | 0 | 0.609 | 36.11 | 1990 | Zone 6 | Natural gas | Natural gas | roadmapping-1984-1995v11_8.h2k | sim-1129.choices | HTAP-options-2.json | General | HTAP-work-1 | 1129 | HTAP-sim-1129 | Details in JSON output |  | 0 | 0 | 0 | 0 | 0 | 0 | 0 | 0 | 12223.9 | 0 | 0 | 0 | 0 | 0 | 0 | 0 | 0 | 0 | 12223.9 | 0 | Details in JSON output | Details in JSON output | TRUE | 12223.9 | S | Opt-DHWSystem=>ElecIDEAL;Opt-Heating-Cooling=>gas-hybrid-4; | TRUE | ACH_4_5 | Generic_Wall_R-15-eff | NA | NBC-Baseloads | NA | CeilR30 | H2KCodeLibFile | ElecIDEAL | none | NA | NA | VintageR20 | NA | NA | VintageR5 | NA | NA | VintageR10 | rates2016 | NA | NA | gas-hybrid-4 | FREDERICTON | General | ArchetypeRoadmapping_gas | NA | NA | NA | NA | NA | dbl-clear-u3.13 |  |  | FREDERICTON | NEW BRUNSWICK | {} | 16.4 | 64.1 | 3 | -24 | 0 | 1.5 | 16.4 | 46.9 | 11.6 | 35.3 | 0 | 26.3 | 91.3 | 0 | 15564.8 | 947.6 | 0 | 0 | 0 | 5.2 | 25 | 15 | 1.8 | 6.3 | 0 | 1.7 | 9.9 | 0 | 0 | 0 | 101.2 | 29.6 | 16.7 | 101.2 | 4670 | 16.4 | 0 | 0 | 0 | 0 | 25 | 2.49 | 97.5 | 1 | 3015.4 | 12648.2 | 0 | 1486.9 | 11.6 | 35.3 | 11.2 | 0 | 0 | 0 | 96.4 | 5.2 | 12 | 1301.75 | 665.13 | 1966.88 | 0 | 0 | 0 | 1966.88 | 0 | TRUE | 1 | 1 | 2.4923 | 470c9c257399fef59b733f5bc9bf2edf | 470c9c257399fef59b733f5bc9bf2edf | Details in JSON output | Details in JSON output |  | nil | TRUE | Details in JSON output
Step 1 | 4.5 | 81.44 | 88.1 | 0 | 3.532 | 0 | 0 | 17.145 | 290.987 | 0 | 0 | 170.672 | 11.537 | OTTAWA | ONTARIO | 5.28 | Attic/gable | 16.68 | 2018-06-28 | 0 | 0 | 184.6 | S |  | Two | SingleDetached | 661 | 2.64 | 64.61 | FREDERICTON | 1.2 | 5 | 0 | 0 | 4.1 | 0 | 0 | 1.2 | 0.609 | 0.62 | 0 | 0 | 0.618 | 0 | 0 | 0.609 | 36.11 | 1990 | Zone 6 | Natural gas | Natural gas | roadmapping-1984-1995v11_8.h2k | sim-1130.choices | HTAP-options-2.json | General | HTAP-work-2 | 1130 | HTAP-sim-1130 | Details in JSON output |  | 0 | 0 | 0 | 0 | 0 | 0 | 0 | 0 | 0 | 0 | 0 | 0 | 0 | 0 | 0 | 0 | 0 | 0 | 0 | 0 | Details in JSON output | Details in JSON output | TRUE | 0 | S | Opt-DHWSystem=>ElecIDEAL;Opt-Heating-Cooling=>oil-high-efficiency-noAC; | TRUE | ACH_4_5 | Generic_Wall_R-15-eff | NA | NBC-Baseloads | NA | CeilR30 | H2KCodeLibFile | ElecIDEAL | none | NA | NA | VintageR20 | NA | NA | VintageR5 | NA | NA | VintageR10 | rates2016 | NA | NA | oil-high-efficiency-noAC | FREDERICTON | General | ArchetypeRoadmapping_gas | NA | NA | NA | NA | NA | dbl-clear-u3.13 |  |  | FREDERICTON | NEW BRUNSWICK | {} | 16.4 | 64.1 | 0 | -24 | 0 | 0 | 16.4 | 68.1 | 68.1 | 0 | 0 | 26.3 | 110.8 | 0 | 11926.5 | 0 | 1762.3 | 0 | 0 | 5.3 | 25 | 15.1 | 1.8 | 6.3 | 0 | 1.7 | 9.9 | 0 | 0 | 0 | 101.4 | 29.6 | 16.7 | 101.4 | 4670 | 16.4 | 0 | 0 | 0 | 0 | 25 | 2.63 | 127.2 | 1 | 3015.4 | 12568.7 | 0 | 2637.1 | 0.2 | 0 | 0 | 67.9 | 0 | 0 | 96.4 | 0 | 12 | 1046.34 | 0 | 3117.08 | 2070.74 | 0 | 0 | 3117.08 | 0 | TRUE | 1 | 1 | 2.626 | 470c9c257399fef59b733f5bc9bf2edf | 470c9c257399fef59b733f5bc9bf2edf | Details in JSON output | Details in JSON output |  | nil | TRUE | Details in JSON output
Step 1 | 4.5 | 81.44 | 88.1 | 0 | 3.532 | 0 | 0 | 17.145 | 290.987 | 0 | 0 | 170.672 | 11.537 | OTTAWA | ONTARIO | 5.28 | Attic/gable | 16.68 | 2018-06-28 | 0 | 0 | 184.6 | S |  | Two | SingleDetached | 661 | 2.64 | 64.61 | FREDERICTON | 1.2 | 5 | 0 | 0 | 4.1 | 0 | 0 | 1.2 | 0.609 | 0.62 | 0 | 0 | 0.618 | 0 | 0 | 0.609 | 36.11 | 1990 | Zone 6 | Natural gas | Natural gas | roadmapping-1984-1995v11_8.h2k | sim-1131.choices | HTAP-options-2.json | General | HTAP-work-3 | 1131 | HTAP-sim-1131 | Details in JSON output |  | 0 | 0 | 0 | 0 | 0 | 0 | 0 | 0 | 0 | 0 | 0 | 0 | 0 | 0 | 0 | 0 | 0 | 0 | 0 | 0 | Details in JSON output | Details in JSON output | TRUE | 0 | S | Opt-DHWSystem=>ElecIDEAL; | TRUE | ACH_4_5 | Generic_Wall_R-15-eff | NA | NBC-Baseloads | NA | CeilR30 | H2KCodeLibFile | ElecIDEAL | none | NA | NA | VintageR20 | NA | NA | VintageR5 | NA | NA | VintageR10 | rates2016 | NA | NA | vintageOil74% | FREDERICTON | General | ArchetypeRoadmapping_oil | NA | NA | NA | NA | NA | dbl-clear-u3.13 |  |  | FREDERICTON | NEW BRUNSWICK | {} | 16.4 | 64.1 | 0 | -24 | 0 | 0 | 16.4 | 82.5 | 82.5 | 0 | 0 | 26.3 | 125.2 | 0 | 12198.1 | 0 | 2111 | 0 | 0 | 5.3 | 25 | 15.1 | 1.8 | 6.3 | 0 | 1.7 | 10.1 | 0 | 0 | 0 | 101.4 | 29.6 | 16.7 | 101.4 | 4670 | 16.4 | 0 | 0 | 0 | 0 | 25 | 2.42 | 148.9 | 1 | 3015.4 | 12568.7 | 0 | 3065.9 | 1.2 | 0 | 0 | 81.3 | 0 | 0 | 96.5 | 0 | 12 | 1065.41 | 0 | 3545.86 | 2480.45 | 0 | 0 | 3545.86 | 0 | TRUE | 1 | 1 | 2.4236 | 470c9c257399fef59b733f5bc9bf2edf | 470c9c257399fef59b733f5bc9bf2edf | Details in JSON output | Details in JSON output |  | nil | TRUE | Details in JSON output
Step 1 | 4.5 | 81.44 | 88.1 | 0 | 3.532 | 0 | 0 | 17.145 | 290.987 | 0 | 0 | 170.672 | 11.537 | OTTAWA | ONTARIO | 5.28 | Attic/gable | 16.68 | 2018-06-28 | 0 | 0 | 184.6 | S |  | Two | SingleDetached | 661 | 2.64 | 64.61 | FREDERICTON | 1.2 | 5 | 0 | 0 | 4.1 | 0 | 0 | 1.2 | 0.609 | 0.62 | 0 | 0 | 0.618 | 0 | 0 | 0.609 | 36.11 | 1990 | Zone 6 | Natural gas | Natural gas | roadmapping-1984-1995v11_8.h2k | sim-1132.choices | HTAP-options-2.json | General | HTAP-work-4 | 1132 | HTAP-sim-1132 | Details in JSON output |  | 0 | 0 | 0 | 0 | 0 | 0 | 0 | 0 | 4923.9 | 0 | 0 | 0 | 0 | 0 | 0 | 0 | 0 | 0 | 4923.9 | 0 | Details in JSON output | Details in JSON output | TRUE | 4923.9 | S | Opt-DHWSystem=>ElecIDEAL;Opt-Heating-Cooling=>gas-furnace-ecm; | TRUE | ACH_4_5 | Generic_Wall_R-15-eff | NA | NBC-Baseloads | NA | CeilR30 | H2KCodeLibFile | ElecIDEAL | none | NA | NA | VintageR20 | NA | NA | VintageR5 | NA | NA | VintageR10 | rates2016 | NA | NA | gas-furnace-ecm | FREDERICTON | General | ArchetypeRoadmapping_oil | NA | NA | NA | NA | NA | dbl-clear-u3.13 |  |  | FREDERICTON | NEW BRUNSWICK | {} | 16.4 | 64.1 | 0 | -24 | 0 | 0 | 16.4 | 66.7 | 66.7 | 0 | 0 | 26.3 | 109.4 | 0 | 11926.5 | 1785.1 | 0 | 0 | 0 | 5.3 | 25 | 15.1 | 1.8 | 6.3 | 0 | 1.7 | 9.9 | 0 | 0 | 0 | 101.4 | 29.6 | 16.7 | 101.4 | 4670 | 16.4 | 0 | 0 | 0 | 0 | 25 | 2.41 | 125.1 | 1 | 3015.4 | 12568.7 | 0 | 1669.6 | 0.2 | 66.5 | 0 | 0 | 0 | 0 | 96.4 | 0 | 12 | 1046.34 | 1103.28 | 2149.62 | 0 | 0 | 0 | 2149.62 | 0 | TRUE | 1 | 1 | 2.4076 | 470c9c257399fef59b733f5bc9bf2edf | 470c9c257399fef59b733f5bc9bf2edf | Details in JSON output | Details in JSON output |  | nil | TRUE | Details in JSON output
Step 1 | 4.5 | 81.44 | 88.1 | 0 | 3.532 | 0 | 0 | 17.145 | 290.987 | 0 | 0 | 170.672 | 11.537 | OTTAWA | ONTARIO | 5.28 | Attic/gable | 16.68 | 2018-06-28 | 0 | 0 | 184.6 | S |  | Two | SingleDetached | 661 | 2.64 | 64.61 | FREDERICTON | 1.2 | 5 | 0 | 0 | 4.1 | 0 | 0 | 1.2 | 0.609 | 0.62 | 0 | 0 | 0.618 | 0 | 0 | 0.609 | 36.11 | 1990 | Zone 6 | Natural gas | Natural gas | roadmapping-1984-1995v11_8.h2k | sim-1133.choices | HTAP-options-2.json | General | HTAP-work-5 | 1133 | HTAP-sim-1133 | Details in JSON output |  | 0 | 0 | 0 | 0 | 0 | 0 | 0 | 0 | 11083.12 | 0 | 0 | 0 | 0 | 0 | 0 | 0 | 0 | 0 | 11083.12 | 0 | Details in JSON output | Details in JSON output | TRUE | 11083.12 | S | Opt-DHWSystem=>ElecIDEAL;Opt-Heating-Cooling=>ASHP; | TRUE | ACH_4_5 | Generic_Wall_R-15-eff | NA | NBC-Baseloads | NA | CeilR30 | H2KCodeLibFile | ElecIDEAL | none | NA | NA | VintageR20 | NA | NA | VintageR5 | NA | NA | VintageR10 | rates2016 | NA | NA | ASHP | FREDERICTON | General | ArchetypeRoadmapping_oil | NA | NA | NA | NA | NA | dbl-clear-u3.13 |  |  | FREDERICTON | NEW BRUNSWICK | {} | 16.4 | 64 | 2.9 | -24 | 0 | 1.5 | 16.4 | 33.3 | 20 | 13.3 | 0 | 26.3 | 77.7 | 0 | 21596.4 | 0 | 0 | 0 | 0 | 5.2 | 25 | 15 | 1.8 | 6.3 | 0 | 1.7 | 9.8 | 0 | 0 | 0 | 101.2 | 29.6 | 16.7 | 101.2 | 4670 | 16.4 | 0 | 0 | 0 | 0 | 25 | 2.57 | 77.1 | 1 | 3015.4 | 12648.2 | 0 | 1245.2 | 33.3 | 0 | 19.8 | 0 | 0 | 0 | 96.4 | 5.2 | 12 | 1725.17 | 0 | 1725.17 | 0 | 0 | 0 | 1725.17 | 0 | TRUE | 1 | 1 | 2.568 | 470c9c257399fef59b733f5bc9bf2edf | 470c9c257399fef59b733f5bc9bf2edf | Details in JSON output | Details in JSON output |  | nil | TRUE | Details in JSON output
Step 1 | 4.5 | 81.44 | 88.1 | 0 | 3.532 | 0 | 0 | 17.145 | 290.987 | 0 | 0 | 170.672 | 11.537 | OTTAWA | ONTARIO | 5.28 | Attic/gable | 16.68 | 2018-06-28 | 0 | 0 | 184.6 | S |  | Two | SingleDetached | 661 | 2.64 | 64.61 | FREDERICTON | 1.2 | 5 | 0 | 0 | 4.1 | 0 | 0 | 1.2 | 0.609 | 0.62 | 0 | 0 | 0.618 | 0 | 0 | 0.609 | 36.11 | 1990 | Zone 6 | Natural gas | Natural gas | roadmapping-1984-1995v11_8.h2k | sim-1134.choices | HTAP-options-2.json | General | HTAP-work-6 | 1134 | HTAP-sim-1134 | Details in JSON output |  | 0 | 0 | 0 | 0 | 0 | 0 | 0 | 0 | 18458.12 | 0 | 0 | 0 | 0 | 0 | 0 | 0 | 0 | 0 | 18458.12 | 0 | Details in JSON output | Details in JSON output | TRUE | 18458.12 | S | Opt-DHWSystem=>ElecIDEAL;Opt-Heating-Cooling=>CCASHP; | TRUE | ACH_4_5 | Generic_Wall_R-15-eff | NA | NBC-Baseloads | NA | CeilR30 | H2KCodeLibFile | ElecIDEAL | none | NA | NA | VintageR20 | NA | NA | VintageR5 | NA | NA | VintageR10 | rates2016 | NA | NA | CCASHP | FREDERICTON | General | ArchetypeRoadmapping_oil | NA | NA | NA | NA | NA | dbl-clear-u3.13 |  |  | FREDERICTON | NEW BRUNSWICK | {} | 16.4 | 64 | 2.6 | -24 | 0 | 1.7 | 16.4 | 25.9 | 25.4 | 0.5 | 0 | 26.3 | 70.6 | 0 | 19607.5 | 0 | 0 | 0 | 0 | 5.2 | 25 | 15 | 1.7 | 6.3 | 0 | 1.7 | 9.8 | 0 | 0 | 0 | 101.2 | 29.6 | 16.7 | 101.2 | 4670 | 16.4 | 0 | 0 | 0 | 0 | 25 | 2.47 | 66.3 | 1 | 3015.4 | 12648.2 | 0 | 1105.6 | 25.9 | 0 | 25.4 | 0 | 0 | 0 | 96.4 | 5.2 | 12 | 1585.55 | 0 | 1585.55 | 0 | 0 | 0 | 1585.55 | 0 | TRUE | 1 | 1 | 2.4708 | 470c9c257399fef59b733f5bc9bf2edf | 470c9c257399fef59b733f5bc9bf2edf | Details in JSON output | Details in JSON output |  | nil | TRUE | Details in JSON output
Step 1 | 4.5 | 81.44 | 88.1 | 0 | 3.532 | 0 | 0 | 17.145 | 290.987 | 0 | 0 | 170.672 | 11.537 | OTTAWA | ONTARIO | 5.28 | Attic/gable | 16.68 | 2018-06-28 | 0 | 0 | 184.6 | S |  | Two | SingleDetached | 661 | 2.64 | 64.61 | FREDERICTON | 1.2 | 5 | 0 | 0 | 4.1 | 0 | 0 | 1.2 | 0.609 | 0.62 | 0 | 0 | 0.618 | 0 | 0 | 0.609 | 36.11 | 1990 | Zone 6 | Natural gas | Natural gas | roadmapping-1984-1995v11_8.h2k | sim-1135.choices | HTAP-options-2.json | General | HTAP-work-0 | 1135 | HTAP-sim-1135 | Details in JSON output |  | 0 | 0 | 0 | 0 | 0 | 0 | 0 | 0 | 30560.12 | 0 | 0 | 0 | 0 | 0 | 0 | 0 | 0 | 0 | 30560.12 | 0 | Details in JSON output | Details in JSON output | TRUE | 30560.12 | S | Opt-DHWSystem=>ElecIDEAL;Opt-Heating-Cooling=>GSHP; | TRUE | ACH_4_5 | Generic_Wall_R-15-eff | NA | NBC-Baseloads | NA | CeilR30 | H2KCodeLibFile | ElecIDEAL | none | NA | NA | VintageR20 | NA | NA | VintageR5 | NA | NA | VintageR10 | rates2016 | NA | NA | GSHP | FREDERICTON | General | ArchetypeRoadmapping_oil | NA | NA | NA | NA | NA | dbl-clear-u3.13 |  |  | FREDERICTON | NEW BRUNSWICK | {} | 16.4 | 64.2 | 3 | -24 | 0 | 0.8 | 16.4 | 18.8 | 18.7 | 0.1 | 0 | 26.3 | 62.4 | 0 | 17338.6 | 0 | 0 | 0 | 0 | 5.3 | 25 | 15.1 | 1.8 | 6.3 | 0 | 1.7 | 10.4 | 0 | 0 | 0 | 101.4 | 29.6 | 16.7 | 101.4 | 4670 | 16.4 | 0 | 0 | 0 | 0 | 25 | 2.67 | 54.2 | 1 | 3015.4 | 12648.2 | 0 | 946.3 | 18.8 | 0 | 15.6 | 0 | 0 | 0 | 96.7 | 2.9 | 12 | 1426.27 | 0 | 1426.27 | 0 | 0 | 0 | 1426.27 | 0 | TRUE | 1 | 1 | 2.6688 | 470c9c257399fef59b733f5bc9bf2edf | 470c9c257399fef59b733f5bc9bf2edf | Details in JSON output | Details in JSON output |  | nil | TRUE | Details in JSON output
Step 1 | 4.5 | 81.44 | 88.1 | 0 | 3.532 | 0 | 0 | 17.145 | 290.987 | 0 | 0 | 170.672 | 11.537 | OTTAWA | ONTARIO | 5.28 | Attic/gable | 16.68 | 2018-06-28 | 0 | 0 | 184.6 | S |  | Two | SingleDetached | 661 | 2.64 | 64.61 | FREDERICTON | 1.2 | 5 | 0 | 0 | 4.1 | 0 | 0 | 1.2 | 0.609 | 0.62 | 0 | 0 | 0.618 | 0 | 0 | 0.609 | 36.11 | 1990 | Zone 6 | Natural gas | Natural gas | roadmapping-1984-1995v11_8.h2k | sim-1136.choices | HTAP-options-2.json | General | HTAP-work-1 | 1136 | HTAP-sim-1136 | Details in JSON output |  | 0 | 0 | 0 | 0 | 0 | 0 | 0 | 0 | 12223.9 | 0 | 0 | 0 | 0 | 0 | 0 | 0 | 0 | 0 | 12223.9 | 0 | Details in JSON output | Details in JSON output | TRUE | 12223.9 | S | Opt-DHWSystem=>ElecIDEAL;Opt-Heating-Cooling=>gas-hybrid-1; | TRUE | ACH_4_5 | Generic_Wall_R-15-eff | NA | NBC-Baseloads | NA | CeilR30 | H2KCodeLibFile | ElecIDEAL | none | NA | NA | VintageR20 | NA | NA | VintageR5 | NA | NA | VintageR10 | rates2016 | NA | NA | gas-hybrid-1 | FREDERICTON | General | ArchetypeRoadmapping_oil | NA | NA | NA | NA | NA | dbl-clear-u3.13 |  |  | FREDERICTON | NEW BRUNSWICK | {} | 16.4 | 64 | 3 | -24 | 0 | 1.5 | 16.4 | 33.9 | 20.1 | 13.9 | 0 | 26.3 | 78.3 | 0 | 17910.5 | 372.1 | 0 | 0 | 0 | 5.2 | 25 | 15 | 1.8 | 6.3 | 0 | 1.7 | 9.8 | 0 | 0 | 0 | 101.2 | 29.6 | 16.7 | 101.2 | 4670 | 16.4 | 0 | 0 | 0 | 0 | 25 | 2.5 | 78 | 1 | 3015.4 | 12648.2 | 0 | 1350.8 | 20.1 | 13.9 | 19.9 | 0 | 0 | 0 | 96.4 | 5.2 | 12 | 1466.42 | 364.41 | 1830.84 | 0 | 0 | 0 | 1830.84 | 0 | TRUE | 1 | 1 | 2.5034 | 470c9c257399fef59b733f5bc9bf2edf | 470c9c257399fef59b733f5bc9bf2edf | Details in JSON output | Details in JSON output |  | nil | TRUE | Details in JSON output
Step 1 | 4.5 | 81.44 | 88.1 | 0 | 3.532 | 0 | 0 | 17.145 | 290.987 | 0 | 0 | 170.672 | 11.537 | OTTAWA | ONTARIO | 5.28 | Attic/gable | 16.68 | 2018-06-28 | 0 | 0 | 184.6 | S |  | Two | SingleDetached | 661 | 2.64 | 64.61 | FREDERICTON | 1.2 | 5 | 0 | 0 | 4.1 | 0 | 0 | 1.2 | 0.609 | 0.62 | 0 | 0 | 0.618 | 0 | 0 | 0.609 | 36.11 | 1990 | Zone 6 | Natural gas | Natural gas | roadmapping-1984-1995v11_8.h2k | sim-1137.choices | HTAP-options-2.json | General | HTAP-work-2 | 1137 | HTAP-sim-1137 | Details in JSON output |  | 0 | 0 | 0 | 0 | 0 | 0 | 0 | 0 | 12223.9 | 0 | 0 | 0 | 0 | 0 | 0 | 0 | 0 | 0 | 12223.9 | 0 | Details in JSON output | Details in JSON output | TRUE | 12223.9 | S | Opt-DHWSystem=>ElecIDEAL;Opt-Heating-Cooling=>gas-hybrid-2; | TRUE | ACH_4_5 | Generic_Wall_R-15-eff | NA | NBC-Baseloads | NA | CeilR30 | H2KCodeLibFile | ElecIDEAL | none | NA | NA | VintageR20 | NA | NA | VintageR5 | NA | NA | VintageR10 | rates2016 | NA | NA | gas-hybrid-2 | FREDERICTON | General | ArchetypeRoadmapping_oil | NA | NA | NA | NA | NA | dbl-clear-u3.13 |  |  | FREDERICTON | NEW BRUNSWICK | {} | 16.4 | 64.1 | 3 | -24 | 0 | 1.5 | 16.4 | 52 | 8.9 | 43.1 | 0 | 26.3 | 96.4 | 0 | 14798.1 | 1158.3 | 0 | 0 | 0 | 5.2 | 25 | 15 | 1.8 | 6.3 | 0 | 1.7 | 9.9 | 0 | 0 | 0 | 101.2 | 29.6 | 16.7 | 101.2 | 4670 | 16.4 | 0 | 0 | 0 | 0 | 25 | 2.58 | 105.2 | 1 | 3015.4 | 12648.2 | 0 | 1543.1 | 8.9 | 43.1 | 8.4 | 0 | 0 | 0 | 96.4 | 5.2 | 12 | 1247.93 | 775.2 | 2023.13 | 0 | 0 | 0 | 2023.13 | 0 | TRUE | 1 | 1 | 2.5764 | 470c9c257399fef59b733f5bc9bf2edf | 470c9c257399fef59b733f5bc9bf2edf | Details in JSON output | Details in JSON output |  | nil | TRUE | Details in JSON output
Step 1 | 4.5 | 81.44 | 88.1 | 0 | 3.532 | 0 | 0 | 17.145 | 290.987 | 0 | 0 | 170.672 | 11.537 | OTTAWA | ONTARIO | 5.28 | Attic/gable | 16.68 | 2018-06-28 | 0 | 0 | 184.6 | S |  | Two | SingleDetached | 661 | 2.64 | 64.61 | FREDERICTON | 1.2 | 5 | 0 | 0 | 4.1 | 0 | 0 | 1.2 | 0.609 | 0.62 | 0 | 0 | 0.618 | 0 | 0 | 0.609 | 36.11 | 1990 | Zone 6 | Natural gas | Natural gas | roadmapping-1984-1995v11_8.h2k | sim-1138.choices | HTAP-options-2.json | General | HTAP-work-3 | 1138 | HTAP-sim-1138 | Details in JSON output |  | 0 | 0 | 0 | 0 | 0 | 0 | 0 | 0 | 12223.9 | 0 | 0 | 0 | 0 | 0 | 0 | 0 | 0 | 0 | 12223.9 | 0 | Details in JSON output | Details in JSON output | TRUE | 12223.9 | S | Opt-DHWSystem=>ElecIDEAL;Opt-Heating-Cooling=>gas-hybrid-3; | TRUE | ACH_4_5 | Generic_Wall_R-15-eff | NA | NBC-Baseloads | NA | CeilR30 | H2KCodeLibFile | ElecIDEAL | none | NA | NA | VintageR20 | NA | NA | VintageR5 | NA | NA | VintageR10 | rates2016 | NA | NA | gas-hybrid-3 | FREDERICTON | General | ArchetypeRoadmapping_oil | NA | NA | NA | NA | NA | dbl-clear-u3.13 |  |  | FREDERICTON | NEW BRUNSWICK | {} | 16.4 | 64.1 | 3 | -24 | 0 | 1.5 | 16.4 | 54.8 | 7.5 | 47.3 | 0 | 26.3 | 99.2 | 0 | 14408.8 | 1270.6 | 0 | 0 | 0 | 5.2 | 25 | 15 | 1.8 | 6.3 | 0 | 1.7 | 9.9 | 0 | 0 | 0 | 101.2 | 29.6 | 16.7 | 101.2 | 4670 | 16.4 | 0 | 0 | 0 | 0 | 25 | 2.69 | 109.3 | 1 | 3015.4 | 12648.2 | 0 | 1574.6 | 7.5 | 47.3 | 6.9 | 0 | 0 | 0 | 96.4 | 5.2 | 12 | 1220.6 | 834 | 2054.6 | 0 | 0 | 0 | 2054.6 | 0 | TRUE | 1 | 1 | 2.6927 | 470c9c257399fef59b733f5bc9bf2edf | 470c9c257399fef59b733f5bc9bf2edf | Details in JSON output | Details in JSON output |  | nil | TRUE | Details in JSON output
Step 1 | 4.5 | 81.44 | 88.1 | 0 | 3.532 | 0 | 0 | 17.145 | 290.987 | 0 | 0 | 170.672 | 11.537 | OTTAWA | ONTARIO | 5.28 | Attic/gable | 16.68 | 2018-06-28 | 0 | 0 | 184.6 | S |  | Two | SingleDetached | 661 | 2.64 | 64.61 | FREDERICTON | 1.2 | 5 | 0 | 0 | 4.1 | 0 | 0 | 1.2 | 0.609 | 0.62 | 0 | 0 | 0.618 | 0 | 0 | 0.609 | 36.11 | 1990 | Zone 6 | Natural gas | Natural gas | roadmapping-1984-1995v11_8.h2k | sim-1139.choices | HTAP-options-2.json | General | HTAP-work-4 | 1139 | HTAP-sim-1139 | Details in JSON output |  | 0 | 0 | 0 | 0 | 0 | 0 | 0 | 0 | 12223.9 | 0 | 0 | 0 | 0 | 0 | 0 | 0 | 0 | 0 | 12223.9 | 0 | Details in JSON output | Details in JSON output | TRUE | 12223.9 | S | Opt-DHWSystem=>ElecIDEAL;Opt-Heating-Cooling=>gas-hybrid-4; | TRUE | ACH_4_5 | Generic_Wall_R-15-eff | NA | NBC-Baseloads | NA | CeilR30 | H2KCodeLibFile | ElecIDEAL | none | NA | NA | VintageR20 | NA | NA | VintageR5 | NA | NA | VintageR10 | rates2016 | NA | NA | gas-hybrid-4 | FREDERICTON | General | ArchetypeRoadmapping_oil | NA | NA | NA | NA | NA | dbl-clear-u3.13 |  |  | FREDERICTON | NEW BRUNSWICK | {} | 16.4 | 64.1 | 3 | -24 | 0 | 1.5 | 16.4 | 46.9 | 11.6 | 35.3 | 0 | 26.3 | 91.3 | 0 | 15564.8 | 947.6 | 0 | 0 | 0 | 5.2 | 25 | 15 | 1.8 | 6.3 | 0 | 1.7 | 9.9 | 0 | 0 | 0 | 101.2 | 29.6 | 16.7 | 101.2 | 4670 | 16.4 | 0 | 0 | 0 | 0 | 25 | 2.6 | 97.5 | 1 | 3015.4 | 12648.2 | 0 | 1486.9 | 11.6 | 35.3 | 11.2 | 0 | 0 | 0 | 96.4 | 5.2 | 12 | 1301.75 | 665.13 | 1966.88 | 0 | 0 | 0 | 1966.88 | 0 | TRUE | 1 | 1 | 2.6047 | 470c9c257399fef59b733f5bc9bf2edf | 470c9c257399fef59b733f5bc9bf2edf | Details in JSON output | Details in JSON output |  | nil | TRUE | Details in JSON output
Step 1 | 4.5 | 81.44 | 88.1 | 0 | 3.532 | 0 | 0 | 17.145 | 290.987 | 0 | 0 | 170.672 | 11.537 | OTTAWA | ONTARIO | 5.28 | Attic/gable | 16.68 | 2018-06-28 | 0 | 0 | 184.6 | S |  | Two | SingleDetached | 661 | 2.64 | 64.61 | FREDERICTON | 1.2 | 5 | 0 | 0 | 4.1 | 0 | 0 | 1.2 | 0.609 | 0.62 | 0 | 0 | 0.618 | 0 | 0 | 0.609 | 36.11 | 1990 | Zone 6 | Natural gas | Natural gas | roadmapping-1984-1995v11_8.h2k | sim-1140.choices | HTAP-options-2.json | General | HTAP-work-5 | 1140 | HTAP-sim-1140 | Details in JSON output |  | 0 | 0 | 0 | 0 | 0 | 0 | 0 | 0 | 0 | 0 | 0 | 0 | 0 | 0 | 0 | 0 | 0 | 0 | 0 | 0 | Details in JSON output | Details in JSON output | TRUE | 0 | S | Opt-DHWSystem=>ElecIDEAL;Opt-Heating-Cooling=>oil-high-efficiency-noAC; | TRUE | ACH_4_5 | Generic_Wall_R-15-eff | NA | NBC-Baseloads | NA | CeilR30 | H2KCodeLibFile | ElecIDEAL | none | NA | NA | VintageR20 | NA | NA | VintageR5 | NA | NA | VintageR10 | rates2016 | NA | NA | oil-high-efficiency-noAC | FREDERICTON | General | ArchetypeRoadmapping_oil | NA | NA | NA | NA | NA | dbl-clear-u3.13 |  |  | FREDERICTON | NEW BRUNSWICK | {} | 16.4 | 64.1 | 0 | -24 | 0 | 0 | 16.4 | 68.1 | 68.1 | 0 | 0 | 26.3 | 110.8 | 0 | 11926.5 | 0 | 1762.3 | 0 | 0 | 5.3 | 25 | 15.1 | 1.8 | 6.3 | 0 | 1.7 | 9.9 | 0 | 0 | 0 | 101.4 | 29.6 | 16.7 | 101.4 | 4670 | 16.4 | 0 | 0 | 0 | 0 | 25 | 2.51 | 127.2 | 1 | 3015.4 | 12568.7 | 0 | 2637.1 | 0.2 | 0 | 0 | 67.9 | 0 | 0 | 96.4 | 0 | 12 | 1046.34 | 0 | 3117.08 | 2070.74 | 0 | 0 | 3117.08 | 0 | TRUE | 1 | 1 | 2.509 | 470c9c257399fef59b733f5bc9bf2edf | 470c9c257399fef59b733f5bc9bf2edf | Details in JSON output | Details in JSON output |  | nil | TRUE | Details in JSON output
Step 1 | 3.5 | 89.87 | 94.8 | 0 | 3.377 | 0 | 0 | 17.971 | 311.443 | 0 | 0 | 181.924 | 13.371 | OTTAWA | ONTARIO | 7.04 | Attic/gable | 13.46 | 2018-06-28 | 0 | 0 | 203.2 | S |  | Two | SingleDetached | 734.2 | 2.64 | 68.87 | FREDERICTON | 1.6 | 5.6 | 0 | 0 | 4.6 | 0 | 0 | 1.6 | 0.514 | 0.522 | 0 | 0 | 0.521 | 0 | 0 | 0.514 | 28.48 | 2000 | Zone 6 | Natural gas | Natural gas | roadmapping-1996-2005v11_8.h2k | sim-1141.choices | HTAP-options-2.json | General | HTAP-work-6 | 1141 | HTAP-sim-1141 | Details in JSON output |  | 0 | 0 | 0 | 0 | 0 | 0 | 0 | 0 | 4417.5 | 0 | 0 | 0 | 0 | 0 | 0 | 0 | 0 | 0 | 4417.5 | 0 | Details in JSON output | Details in JSON output | FALSE | 4417.5 | S | Opt-DHWSystem=>ElecIDEAL; | TRUE | ACH_3_5 | Generic_Wall_R-15-eff | NA | NBC-Baseloads | NA | CeilR40 | H2KCodeLibFile | ElecIDEAL | none | NA | NA | VintageR20 | NA | NA | VintageR5 | NA | NA | VintageR10 | rates2016 | NA | NA | NBC-elec-heat | FREDERICTON | General | ArchetypeRoadmapping_elec | NA | NA | NA | NA | NA | dbl-clear-u2.13 |  |  | FREDERICTON | NEW BRUNSWICK | {} | 16.4 | 59 | 0 | -24 | 0 | 0 | 16.4 | 59 | 59 | 0 | 0 | 26.3 | 101.6 | 0 | 28234.9 | 0 | 0 | 0 | 0 | 5.8 | 22 | 16 | 1.6 | 5.2 | 0 | 1.6 | 11 | 0 | 0 | 0 | 95.9 | 30.5 | 13.1 | 95.9 | 4670 | 16.4 | 0 | 0 | 0 | 0 | 22 | 2.59 | 103 | 1 | 3063.9 | 11763.7 | 0 | 1711.2 | 59 | 0 | 0 | 0 | 0 | 0 | 80.6 | 0 | 11.7 | 2191.19 | 0 | 2191.19 | 0 | 0 | 0 | 2191.19 | 0 | TRUE | 1 | 1 | 2.5851 | 470c9c257399fef59b733f5bc9bf2edf | 470c9c257399fef59b733f5bc9bf2edf | Details in JSON output | Details in JSON output |  | nil | TRUE | Details in JSON output
Step 1 | 3.5 | 89.87 | 94.8 | 0 | 3.377 | 0 | 0 | 17.971 | 311.443 | 0 | 0 | 181.924 | 13.371 | OTTAWA | ONTARIO | 7.04 | Attic/gable | 13.46 | 2018-06-28 | 0 | 0 | 203.2 | S |  | Two | SingleDetached | 734.2 | 2.64 | 68.87 | FREDERICTON | 1.6 | 5.6 | 0 | 0 | 4.6 | 0 | 0 | 1.6 | 0.514 | 0.522 | 0 | 0 | 0.521 | 0 | 0 | 0.514 | 28.48 | 2000 | Zone 6 | Natural gas | Natural gas | roadmapping-1996-2005v11_8.h2k | sim-1142.choices | HTAP-options-2.json | General | HTAP-work-0 | 1142 | HTAP-sim-1142 | Details in JSON output |  | 0 | 0 | 0 | 0 | 0 | 0 | 0 | 0 | 5184.17 | 0 | 0 | 0 | 0 | 0 | 0 | 0 | 0 | 0 | 5184.17 | 0 | Details in JSON output | Details in JSON output | FALSE | 5184.17 | S | Opt-DHWSystem=>ElecIDEAL;Opt-Heating-Cooling=>gas-furnace-ecm; | TRUE | ACH_3_5 | Generic_Wall_R-15-eff | NA | NBC-Baseloads | NA | CeilR40 | H2KCodeLibFile | ElecIDEAL | none | NA | NA | VintageR20 | NA | NA | VintageR5 | NA | NA | VintageR10 | rates2016 | NA | NA | gas-furnace-ecm | FREDERICTON | General | ArchetypeRoadmapping_elec | NA | NA | NA | NA | NA | dbl-clear-u2.13 |  |  | FREDERICTON | NEW BRUNSWICK | {} | 16.4 | 58.9 | 0 | -24 | 0 | 0 | 16.4 | 61.3 | 61.3 | 0 | 0 | 26.3 | 104 | 0 | 11921.1 | 1640.9 | 0 | 0 | 0 | 5.8 | 22 | 16 | 1.6 | 5.2 | 0 | 1.6 | 10.8 | 0 | 0 | 0 | 95.8 | 30.5 | 13.1 | 95.8 | 4670 | 16.4 | 0 | 0 | 0 | 0 | 22 | 2.66 | 106.3 | 1 | 3063.9 | 11763.7 | 0 | 1594.2 | 0.2 | 61.1 | 0 | 0 | 0 | 0 | 80.5 | 0 | 11.7 | 1045.96 | 1028.23 | 2074.19 | 0 | 0 | 0 | 2074.19 | 0 | TRUE | 1 | 1 | 2.6585 | 470c9c257399fef59b733f5bc9bf2edf | 470c9c257399fef59b733f5bc9bf2edf | Details in JSON output | Details in JSON output |  | nil | TRUE | Details in JSON output
Step 1 | 3.5 | 89.87 | 94.8 | 0 | 3.377 | 0 | 0 | 17.971 | 311.443 | 0 | 0 | 181.924 | 13.371 | OTTAWA | ONTARIO | 7.04 | Attic/gable | 13.46 | 2018-06-28 | 0 | 0 | 203.2 | S |  | Two | SingleDetached | 734.2 | 2.64 | 68.87 | FREDERICTON | 1.6 | 5.6 | 0 | 0 | 4.6 | 0 | 0 | 1.6 | 0.514 | 0.522 | 0 | 0 | 0.521 | 0 | 0 | 0.514 | 28.48 | 2000 | Zone 6 | Natural gas | Natural gas | roadmapping-1996-2005v11_8.h2k | sim-1143.choices | HTAP-options-2.json | General | HTAP-work-1 | 1143 | HTAP-sim-1143 | Details in JSON output |  | 0 | 0 | 0 | 0 | 0 | 0 | 0 | 0 | 11343.39 | 0 | 0 | 0 | 0 | 0 | 0 | 0 | 0 | 0 | 11343.39 | 0 | Details in JSON output | Details in JSON output | FALSE | 11343.39 | S | Opt-DHWSystem=>ElecIDEAL;Opt-Heating-Cooling=>ASHP; | TRUE | ACH_3_5 | Generic_Wall_R-15-eff | NA | NBC-Baseloads | NA | CeilR40 | H2KCodeLibFile | ElecIDEAL | none | NA | NA | VintageR20 | NA | NA | VintageR5 | NA | NA | VintageR10 | rates2016 | NA | NA | ASHP | FREDERICTON | General | ArchetypeRoadmapping_elec | NA | NA | NA | NA | NA | dbl-clear-u2.13 |  |  | FREDERICTON | NEW BRUNSWICK | {} | 16.4 | 58.9 | 2.8 | -24 | 0 | 1.5 | 16.4 | 30.1 | 19 | 11.1 | 0 | 26.3 | 74.5 | 0 | 20699.3 | 0 | 0 | 0 | 0 | 5.8 | 22 | 15.9 | 1.6 | 5.2 | 0 | 1.6 | 10.7 | 0 | 0 | 0 | 95.6 | 30.5 | 13.1 | 95.6 | 4670 | 16.4 | 0 | 0 | 0 | 0 | 22 | 2.54 | 65.6 | 1 | 3063.9 | 11842.8 | 0 | 1182.2 | 30.1 | 0 | 18.8 | 0 | 0 | 0 | 80.5 | 5 | 11.7 | 1662.19 | 0 | 1662.19 | 0 | 0 | 0 | 1662.19 | 0 | TRUE | 1 | 1 | 2.5367 | 470c9c257399fef59b733f5bc9bf2edf | 470c9c257399fef59b733f5bc9bf2edf | Details in JSON output | Details in JSON output |  | nil | TRUE | Details in JSON output
Step 1 | 3.5 | 89.87 | 94.8 | 0 | 3.377 | 0 | 0 | 17.971 | 311.443 | 0 | 0 | 181.924 | 13.371 | OTTAWA | ONTARIO | 7.04 | Attic/gable | 13.46 | 2018-06-28 | 0 | 0 | 203.2 | S |  | Two | SingleDetached | 734.2 | 2.64 | 68.87 | FREDERICTON | 1.6 | 5.6 | 0 | 0 | 4.6 | 0 | 0 | 1.6 | 0.514 | 0.522 | 0 | 0 | 0.521 | 0 | 0 | 0.514 | 28.48 | 2000 | Zone 6 | Natural gas | Natural gas | roadmapping-1996-2005v11_8.h2k | sim-1144.choices | HTAP-options-2.json | General | HTAP-work-2 | 1144 | HTAP-sim-1144 | Details in JSON output |  | 0 | 0 | 0 | 0 | 0 | 0 | 0 | 0 | 18718.39 | 0 | 0 | 0 | 0 | 0 | 0 | 0 | 0 | 0 | 18718.39 | 0 | Details in JSON output | Details in JSON output | FALSE | 18718.39 | S | Opt-DHWSystem=>ElecIDEAL;Opt-Heating-Cooling=>CCASHP; | TRUE | ACH_3_5 | Generic_Wall_R-15-eff | NA | NBC-Baseloads | NA | CeilR40 | H2KCodeLibFile | ElecIDEAL | none | NA | NA | VintageR20 | NA | NA | VintageR5 | NA | NA | VintageR10 | rates2016 | NA | NA | CCASHP | FREDERICTON | General | ArchetypeRoadmapping_elec | NA | NA | NA | NA | NA | dbl-clear-u2.13 |  |  | FREDERICTON | NEW BRUNSWICK | {} | 16.4 | 58.9 | 2.6 | -24 | 0 | 1.7 | 16.4 | 23.9 | 23.5 | 0.4 | 0 | 26.3 | 68.6 | 0 | 19046.3 | 0 | 0 | 0 | 0 | 5.8 | 22 | 15.9 | 1.6 | 5.2 | 0 | 1.6 | 10.7 | 0 | 0 | 0 | 95.6 | 30.5 | 13.1 | 95.6 | 4670 | 16.4 | 0 | 0 | 0 | 0 | 22 | 2.6 | 57.5 | 1 | 3063.9 | 11842.8 | 0 | 1066.1 | 23.9 | 0 | 23.5 | 0 | 0 | 0 | 80.5 | 5 | 11.7 | 1546.15 | 0 | 1546.15 | 0 | 0 | 0 | 1546.15 | 0 | TRUE | 1 | 1 | 2.6038 | 470c9c257399fef59b733f5bc9bf2edf | 470c9c257399fef59b733f5bc9bf2edf | Details in JSON output | Details in JSON output |  | nil | TRUE | Details in JSON output
Step 1 | 3.5 | 89.87 | 94.8 | 0 | 3.377 | 0 | 0 | 17.971 | 311.443 | 0 | 0 | 181.924 | 13.371 | OTTAWA | ONTARIO | 7.04 | Attic/gable | 13.46 | 2018-06-28 | 0 | 0 | 203.2 | S |  | Two | SingleDetached | 734.2 | 2.64 | 68.87 | FREDERICTON | 1.6 | 5.6 | 0 | 0 | 4.6 | 0 | 0 | 1.6 | 0.514 | 0.522 | 0 | 0 | 0.521 | 0 | 0 | 0.514 | 28.48 | 2000 | Zone 6 | Natural gas | Natural gas | roadmapping-1996-2005v11_8.h2k | sim-1145.choices | HTAP-options-2.json | General | HTAP-work-3 | 1145 | HTAP-sim-1145 | Details in JSON output |  | 0 | 0 | 0 | 0 | 0 | 0 | 0 | 0 | 30820.39 | 0 | 0 | 0 | 0 | 0 | 0 | 0 | 0 | 0 | 30820.39 | 0 | Details in JSON output | Details in JSON output | FALSE | 30820.39 | S | Opt-DHWSystem=>ElecIDEAL;Opt-Heating-Cooling=>GSHP; | TRUE | ACH_3_5 | Generic_Wall_R-15-eff | NA | NBC-Baseloads | NA | CeilR40 | H2KCodeLibFile | ElecIDEAL | none | NA | NA | VintageR20 | NA | NA | VintageR5 | NA | NA | VintageR10 | rates2016 | NA | NA | GSHP | FREDERICTON | General | ArchetypeRoadmapping_elec | NA | NA | NA | NA | NA | dbl-clear-u2.13 |  |  | FREDERICTON | NEW BRUNSWICK | {} | 16.4 | 59.1 | 3 | -24 | 0 | 0.8 | 16.4 | 17.3 | 17.2 | 0 | 0 | 26.3 | 60.9 | 0 | 16920.9 | 0 | 0 | 0 | 0 | 5.8 | 22 | 16 | 1.6 | 5.2 | 0 | 1.6 | 11.2 | 0 | 0 | 0 | 95.8 | 30.5 | 13.1 | 95.8 | 4670 | 16.4 | 0 | 0 | 0 | 0 | 22 | 2.6 | 47.2 | 1 | 3063.9 | 11842.8 | 0 | 916.9 | 17.3 | 0 | 14.4 | 0 | 0 | 0 | 80.7 | 2.8 | 11.7 | 1396.95 | 0 | 1396.95 | 0 | 0 | 0 | 1396.95 | 0 | TRUE | 1 | 1 | 2.6022 | 470c9c257399fef59b733f5bc9bf2edf | 470c9c257399fef59b733f5bc9bf2edf | Details in JSON output | Details in JSON output |  | nil | TRUE | Details in JSON output
Step 1 | 3.5 | 89.87 | 94.8 | 0 | 3.377 | 0 | 0 | 17.971 | 311.443 | 0 | 0 | 181.924 | 13.371 | OTTAWA | ONTARIO | 7.04 | Attic/gable | 13.46 | 2018-06-28 | 0 | 0 | 203.2 | S |  | Two | SingleDetached | 734.2 | 2.64 | 68.87 | FREDERICTON | 1.6 | 5.6 | 0 | 0 | 4.6 | 0 | 0 | 1.6 | 0.514 | 0.522 | 0 | 0 | 0.521 | 0 | 0 | 0.514 | 28.48 | 2000 | Zone 6 | Natural gas | Natural gas | roadmapping-1996-2005v11_8.h2k | sim-1146.choices | HTAP-options-2.json | General | HTAP-work-4 | 1146 | HTAP-sim-1146 | Details in JSON output |  | 0 | 0 | 0 | 0 | 0 | 0 | 0 | 0 | 12484.17 | 0 | 0 | 0 | 0 | 0 | 0 | 0 | 0 | 0 | 12484.17 | 0 | Details in JSON output | Details in JSON output | FALSE | 12484.17 | S | Opt-DHWSystem=>ElecIDEAL;Opt-Heating-Cooling=>gas-hybrid-1; | TRUE | ACH_3_5 | Generic_Wall_R-15-eff | NA | NBC-Baseloads | NA | CeilR40 | H2KCodeLibFile | ElecIDEAL | none | NA | NA | VintageR20 | NA | NA | VintageR5 | NA | NA | VintageR10 | rates2016 | NA | NA | gas-hybrid-1 | FREDERICTON | General | ArchetypeRoadmapping_elec | NA | NA | NA | NA | NA | dbl-clear-u2.13 |  |  | FREDERICTON | NEW BRUNSWICK | {} | 16.4 | 58.9 | 2.9 | -24 | 0 | 1.4 | 16.4 | 30.6 | 19.1 | 11.5 | 0 | 26.3 | 75 | 0 | 17629.1 | 309.8 | 0 | 0 | 0 | 5.8 | 22 | 15.9 | 1.6 | 5.2 | 0 | 1.6 | 10.7 | 0 | 0 | 0 | 95.6 | 30.5 | 13.1 | 95.6 | 4670 | 16.4 | 0 | 0 | 0 | 0 | 22 | 2.6 | 66.3 | 1 | 3063.9 | 11842.8 | 0 | 1298.3 | 19.1 | 11.5 | 18.9 | 0 | 0 | 0 | 80.5 | 5 | 11.7 | 1446.66 | 331.69 | 1778.35 | 0 | 0 | 0 | 1778.35 | 0 | TRUE | 1 | 1 | 2.6043 | 470c9c257399fef59b733f5bc9bf2edf | 470c9c257399fef59b733f5bc9bf2edf | Details in JSON output | Details in JSON output |  | nil | TRUE | Details in JSON output
Step 1 | 3.5 | 89.87 | 94.8 | 0 | 3.377 | 0 | 0 | 17.971 | 311.443 | 0 | 0 | 181.924 | 13.371 | OTTAWA | ONTARIO | 7.04 | Attic/gable | 13.46 | 2018-06-28 | 0 | 0 | 203.2 | S |  | Two | SingleDetached | 734.2 | 2.64 | 68.87 | FREDERICTON | 1.6 | 5.6 | 0 | 0 | 4.6 | 0 | 0 | 1.6 | 0.514 | 0.522 | 0 | 0 | 0.521 | 0 | 0 | 0.514 | 28.48 | 2000 | Zone 6 | Natural gas | Natural gas | roadmapping-1996-2005v11_8.h2k | sim-1147.choices | HTAP-options-2.json | General | HTAP-work-5 | 1147 | HTAP-sim-1147 | Details in JSON output |  | 0 | 0 | 0 | 0 | 0 | 0 | 0 | 0 | 12484.17 | 0 | 0 | 0 | 0 | 0 | 0 | 0 | 0 | 0 | 12484.17 | 0 | Details in JSON output | Details in JSON output | FALSE | 12484.17 | S | Opt-DHWSystem=>ElecIDEAL;Opt-Heating-Cooling=>gas-hybrid-2; | TRUE | ACH_3_5 | Generic_Wall_R-15-eff | NA | NBC-Baseloads | NA | CeilR40 | H2KCodeLibFile | ElecIDEAL | none | NA | NA | VintageR20 | NA | NA | VintageR5 | NA | NA | VintageR10 | rates2016 | NA | NA | gas-hybrid-2 | FREDERICTON | General | ArchetypeRoadmapping_elec | NA | NA | NA | NA | NA | dbl-clear-u2.13 |  |  | FREDERICTON | NEW BRUNSWICK | {} | 16.4 | 58.9 | 2.9 | -24 | 0 | 1.5 | 16.4 | 48.1 | 8.1 | 39.9 | 0 | 26.3 | 92.4 | 0 | 14584 | 1072.7 | 0 | 0 | 0 | 5.8 | 22 | 15.9 | 1.6 | 5.2 | 0 | 1.6 | 10.8 | 0 | 0 | 0 | 95.7 | 30.5 | 13.1 | 95.7 | 4670 | 16.4 | 0 | 0 | 0 | 0 | 22 | 2.55 | 90.1 | 1 | 3063.9 | 11842.8 | 0 | 1483.6 | 8.1 | 39.9 | 7.7 | 0 | 0 | 0 | 80.5 | 5 | 11.7 | 1232.9 | 730.65 | 1963.55 | 0 | 0 | 0 | 1963.55 | 0 | TRUE | 1 | 1 | 2.5516 | 470c9c257399fef59b733f5bc9bf2edf | 470c9c257399fef59b733f5bc9bf2edf | Details in JSON output | Details in JSON output |  | nil | TRUE | Details in JSON output
Step 1 | 3.5 | 89.87 | 94.8 | 0 | 3.377 | 0 | 0 | 17.971 | 311.443 | 0 | 0 | 181.924 | 13.371 | OTTAWA | ONTARIO | 7.04 | Attic/gable | 13.46 | 2018-06-28 | 0 | 0 | 203.2 | S |  | Two | SingleDetached | 734.2 | 2.64 | 68.87 | FREDERICTON | 1.6 | 5.6 | 0 | 0 | 4.6 | 0 | 0 | 1.6 | 0.514 | 0.522 | 0 | 0 | 0.521 | 0 | 0 | 0.514 | 28.48 | 2000 | Zone 6 | Natural gas | Natural gas | roadmapping-1996-2005v11_8.h2k | sim-1148.choices | HTAP-options-2.json | General | HTAP-work-6 | 1148 | HTAP-sim-1148 | Details in JSON output |  | 0 | 0 | 0 | 0 | 0 | 0 | 0 | 0 | 12484.17 | 0 | 0 | 0 | 0 | 0 | 0 | 0 | 0 | 0 | 12484.17 | 0 | Details in JSON output | Details in JSON output | FALSE | 12484.17 | S | Opt-DHWSystem=>ElecIDEAL;Opt-Heating-Cooling=>gas-hybrid-3; | TRUE | ACH_3_5 | Generic_Wall_R-15-eff | NA | NBC-Baseloads | NA | CeilR40 | H2KCodeLibFile | ElecIDEAL | none | NA | NA | VintageR20 | NA | NA | VintageR5 | NA | NA | VintageR10 | rates2016 | NA | NA | gas-hybrid-3 | FREDERICTON | General | ArchetypeRoadmapping_elec | NA | NA | NA | NA | NA | dbl-clear-u2.13 |  |  | FREDERICTON | NEW BRUNSWICK | {} | 16.4 | 58.9 | 2.9 | -24 | 0 | 1.5 | 16.4 | 50.6 | 6.8 | 43.8 | 0 | 26.3 | 95 | 0 | 14225.4 | 1176.3 | 0 | 0 | 0 | 5.8 | 22 | 15.9 | 1.6 | 5.2 | 0 | 1.6 | 10.8 | 0 | 0 | 0 | 95.7 | 30.5 | 13.1 | 95.7 | 4670 | 16.4 | 0 | 0 | 0 | 0 | 22 | 2.62 | 93.6 | 1 | 3063.9 | 11842.8 | 0 | 1512.7 | 6.8 | 43.8 | 6.4 | 0 | 0 | 0 | 80.5 | 5 | 11.7 | 1207.72 | 784.98 | 1992.71 | 0 | 0 | 0 | 1992.71 | 0 | TRUE | 1 | 1 | 2.6247 | 470c9c257399fef59b733f5bc9bf2edf | 470c9c257399fef59b733f5bc9bf2edf | Details in JSON output | Details in JSON output |  | nil | TRUE | Details in JSON output
Step 1 | 3.5 | 89.87 | 94.8 | 0 | 3.377 | 0 | 0 | 17.971 | 311.443 | 0 | 0 | 181.924 | 13.371 | OTTAWA | ONTARIO | 7.04 | Attic/gable | 13.46 | 2018-06-28 | 0 | 0 | 203.2 | S |  | Two | SingleDetached | 734.2 | 2.64 | 68.87 | FREDERICTON | 1.6 | 5.6 | 0 | 0 | 4.6 | 0 | 0 | 1.6 | 0.514 | 0.522 | 0 | 0 | 0.521 | 0 | 0 | 0.514 | 28.48 | 2000 | Zone 6 | Natural gas | Natural gas | roadmapping-1996-2005v11_8.h2k | sim-1149.choices | HTAP-options-2.json | General | HTAP-work-0 | 1149 | HTAP-sim-1149 | Details in JSON output |  | 0 | 0 | 0 | 0 | 0 | 0 | 0 | 0 | 12484.17 | 0 | 0 | 0 | 0 | 0 | 0 | 0 | 0 | 0 | 12484.17 | 0 | Details in JSON output | Details in JSON output | FALSE | 12484.17 | S | Opt-DHWSystem=>ElecIDEAL;Opt-Heating-Cooling=>gas-hybrid-4; | TRUE | ACH_3_5 | Generic_Wall_R-15-eff | NA | NBC-Baseloads | NA | CeilR40 | H2KCodeLibFile | ElecIDEAL | none | NA | NA | VintageR20 | NA | NA | VintageR5 | NA | NA | VintageR10 | rates2016 | NA | NA | gas-hybrid-4 | FREDERICTON | General | ArchetypeRoadmapping_elec | NA | NA | NA | NA | NA | dbl-clear-u2.13 |  |  | FREDERICTON | NEW BRUNSWICK | {} | 16.4 | 58.9 | 2.9 | -24 | 0 | 1.4 | 16.4 | 43.4 | 10.7 | 32.7 | 0 | 26.3 | 87.7 | 0 | 15293.1 | 877.8 | 0 | 0 | 0 | 5.8 | 22 | 15.9 | 1.6 | 5.2 | 0 | 1.6 | 10.8 | 0 | 0 | 0 | 95.7 | 30.5 | 13.1 | 95.7 | 4670 | 16.4 | 0 | 0 | 0 | 0 | 22 | 2.36 | 83.7 | 1 | 3063.9 | 11842.8 | 0 | 1431.5 | 10.7 | 32.7 | 10.3 | 0 | 0 | 0 | 80.5 | 5 | 11.7 | 1282.68 | 628.85 | 1911.53 | 0 | 0 | 0 | 1911.53 | 0 | TRUE | 1 | 1 | 2.3603 | 470c9c257399fef59b733f5bc9bf2edf | 470c9c257399fef59b733f5bc9bf2edf | Details in JSON output | Details in JSON output |  | nil | TRUE | Details in JSON output
Step 1 | 3.5 | 89.87 | 94.8 | 0 | 3.377 | 0 | 0 | 17.971 | 311.443 | 0 | 0 | 181.924 | 13.371 | OTTAWA | ONTARIO | 7.04 | Attic/gable | 13.46 | 2018-06-28 | 0 | 0 | 203.2 | S |  | Two | SingleDetached | 734.2 | 2.64 | 68.87 | FREDERICTON | 1.6 | 5.6 | 0 | 0 | 4.6 | 0 | 0 | 1.6 | 0.514 | 0.522 | 0 | 0 | 0.521 | 0 | 0 | 0.514 | 28.48 | 2000 | Zone 6 | Natural gas | Natural gas | roadmapping-1996-2005v11_8.h2k | sim-1150.choices | HTAP-options-2.json | General | HTAP-work-1 | 1150 | HTAP-sim-1150 | Details in JSON output |  | 0 | 0 | 0 | 0 | 0 | 0 | 0 | 0 | 0 | 0 | 0 | 0 | 0 | 0 | 0 | 0 | 0 | 0 | 0 | 0 | Details in JSON output | Details in JSON output | FALSE | 0 | S | Opt-DHWSystem=>ElecIDEAL;Opt-Heating-Cooling=>oil-high-efficiency-noAC; | TRUE | ACH_3_5 | Generic_Wall_R-15-eff | NA | NBC-Baseloads | NA | CeilR40 | H2KCodeLibFile | ElecIDEAL | none | NA | NA | VintageR20 | NA | NA | VintageR5 | NA | NA | VintageR10 | rates2016 | NA | NA | oil-high-efficiency-noAC | FREDERICTON | General | ArchetypeRoadmapping_elec | NA | NA | NA | NA | NA | dbl-clear-u2.13 |  |  | FREDERICTON | NEW BRUNSWICK | {} | 16.4 | 58.9 | 0 | -24 | 0 | 0 | 16.4 | 62.6 | 62.6 | 0 | 0 | 26.3 | 105.3 | 0 | 11921.1 | 0 | 1619.9 | 0 | 0 | 5.8 | 22 | 16 | 1.6 | 5.2 | 0 | 1.6 | 10.8 | 0 | 0 | 0 | 95.8 | 30.5 | 13.1 | 95.8 | 4670 | 16.4 | 0 | 0 | 0 | 0 | 22 | 2.43 | 108.1 | 1 | 3063.9 | 11763.7 | 0 | 2469.3 | 0.2 | 0 | 0 | 62.4 | 0 | 0 | 80.5 | 0 | 11.7 | 1045.96 | 0 | 2949.35 | 1903.39 | 0 | 0 | 2949.35 | 0 | TRUE | 1 | 1 | 2.4336 | 470c9c257399fef59b733f5bc9bf2edf | 470c9c257399fef59b733f5bc9bf2edf | Details in JSON output | Details in JSON output |  | nil | TRUE | Details in JSON output
Step 1 | 3.5 | 89.87 | 94.8 | 0 | 3.377 | 0 | 0 | 17.971 | 311.443 | 0 | 0 | 181.924 | 13.371 | OTTAWA | ONTARIO | 7.04 | Attic/gable | 13.46 | 2018-06-28 | 0 | 0 | 203.2 | S |  | Two | SingleDetached | 734.2 | 2.64 | 68.87 | FREDERICTON | 1.6 | 5.6 | 0 | 0 | 4.6 | 0 | 0 | 1.6 | 0.514 | 0.522 | 0 | 0 | 0.521 | 0 | 0 | 0.514 | 28.48 | 2000 | Zone 6 | Natural gas | Natural gas | roadmapping-1996-2005v11_8.h2k | sim-1151.choices | HTAP-options-2.json | General | HTAP-work-2 | 1151 | HTAP-sim-1151 | Details in JSON output |  | 0 | 0 | 0 | 0 | 0 | 0 | 0 | 0 | 0 | 0 | 0 | 0 | 0 | 0 | 0 | 0 | 0 | 0 | 0 | 0 | Details in JSON output | Details in JSON output | FALSE | 0 | S | Opt-DHWSystem=>ElecIDEAL; | TRUE | ACH_3_5 | Generic_Wall_R-15-eff | NA | NBC-Baseloads | NA | CeilR40 | H2KCodeLibFile | ElecIDEAL | none | NA | NA | VintageR20 | NA | NA | VintageR5 | NA | NA | VintageR10 | rates2016 | NA | NA | vintageGas87% | FREDERICTON | General | ArchetypeRoadmapping_gas | NA | NA | NA | NA | NA | dbl-clear-u2.13 |  |  | FREDERICTON | NEW BRUNSWICK | {} | 16.4 | 59 | 0 | -24 | 0 | 0 | 16.4 | 64.8 | 64.8 | 0 | 0 | 26.3 | 107.5 | 0 | 12170.7 | 1710.4 | 0 | 0 | 0 | 5.8 | 22 | 16 | 1.6 | 5.2 | 0 | 1.6 | 11 | 0 | 0 | 0 | 95.9 | 30.5 | 13.1 | 95.9 | 4670 | 16.4 | 0 | 0 | 0 | 0 | 22 | 2.38 | 111 | 1 | 3063.9 | 11763.7 | 0 | 1647.9 | 1.1 | 63.7 | 0 | 0 | 0 | 0 | 80.6 | 0 | 11.7 | 1063.49 | 1064.41 | 2127.89 | 0 | 0 | 0 | 2127.89 | 0 | TRUE | 1 | 1 | 2.3788 | 470c9c257399fef59b733f5bc9bf2edf | 470c9c257399fef59b733f5bc9bf2edf | Details in JSON output | Details in JSON output |  | nil | TRUE | Details in JSON output
Step 1 | 3.5 | 89.87 | 94.8 | 0 | 3.377 | 0 | 0 | 17.971 | 311.443 | 0 | 0 | 181.924 | 13.371 | OTTAWA | ONTARIO | 7.04 | Attic/gable | 13.46 | 2018-06-28 | 0 | 0 | 203.2 | S |  | Two | SingleDetached | 734.2 | 2.64 | 68.87 | FREDERICTON | 1.6 | 5.6 | 0 | 0 | 4.6 | 0 | 0 | 1.6 | 0.514 | 0.522 | 0 | 0 | 0.521 | 0 | 0 | 0.514 | 28.48 | 2000 | Zone 6 | Natural gas | Natural gas | roadmapping-1996-2005v11_8.h2k | sim-1152.choices | HTAP-options-2.json | General | HTAP-work-3 | 1152 | HTAP-sim-1152 | Details in JSON output |  | 0 | 0 | 0 | 0 | 0 | 0 | 0 | 0 | 5184.17 | 0 | 0 | 0 | 0 | 0 | 0 | 0 | 0 | 0 | 5184.17 | 0 | Details in JSON output | Details in JSON output | FALSE | 5184.17 | S | Opt-DHWSystem=>ElecIDEAL;Opt-Heating-Cooling=>gas-furnace-ecm; | TRUE | ACH_3_5 | Generic_Wall_R-15-eff | NA | NBC-Baseloads | NA | CeilR40 | H2KCodeLibFile | ElecIDEAL | none | NA | NA | VintageR20 | NA | NA | VintageR5 | NA | NA | VintageR10 | rates2016 | NA | NA | gas-furnace-ecm | FREDERICTON | General | ArchetypeRoadmapping_gas | NA | NA | NA | NA | NA | dbl-clear-u2.13 |  |  | FREDERICTON | NEW BRUNSWICK | {} | 16.4 | 58.9 | 0 | -24 | 0 | 0 | 16.4 | 61.3 | 61.3 | 0 | 0 | 26.3 | 104 | 0 | 11921.1 | 1640.9 | 0 | 0 | 0 | 5.8 | 22 | 16 | 1.6 | 5.2 | 0 | 1.6 | 10.8 | 0 | 0 | 0 | 95.8 | 30.5 | 13.1 | 95.8 | 4670 | 16.4 | 0 | 0 | 0 | 0 | 22 | 2.45 | 106.3 | 1 | 3063.9 | 11763.7 | 0 | 1594.2 | 0.2 | 61.1 | 0 | 0 | 0 | 0 | 80.5 | 0 | 11.7 | 1045.96 | 1028.23 | 2074.19 | 0 | 0 | 0 | 2074.19 | 0 | TRUE | 1 | 1 | 2.4456 | 470c9c257399fef59b733f5bc9bf2edf | 470c9c257399fef59b733f5bc9bf2edf | Details in JSON output | Details in JSON output |  | nil | TRUE | Details in JSON output
Step 1 | 3.5 | 89.87 | 94.8 | 0 | 3.377 | 0 | 0 | 17.971 | 311.443 | 0 | 0 | 181.924 | 13.371 | OTTAWA | ONTARIO | 7.04 | Attic/gable | 13.46 | 2018-06-28 | 0 | 0 | 203.2 | S |  | Two | SingleDetached | 734.2 | 2.64 | 68.87 | FREDERICTON | 1.6 | 5.6 | 0 | 0 | 4.6 | 0 | 0 | 1.6 | 0.514 | 0.522 | 0 | 0 | 0.521 | 0 | 0 | 0.514 | 28.48 | 2000 | Zone 6 | Natural gas | Natural gas | roadmapping-1996-2005v11_8.h2k | sim-1153.choices | HTAP-options-2.json | General | HTAP-work-4 | 1153 | HTAP-sim-1153 | Details in JSON output |  | 0 | 0 | 0 | 0 | 0 | 0 | 0 | 0 | 11343.39 | 0 | 0 | 0 | 0 | 0 | 0 | 0 | 0 | 0 | 11343.39 | 0 | Details in JSON output | Details in JSON output | FALSE | 11343.39 | S | Opt-DHWSystem=>ElecIDEAL;Opt-Heating-Cooling=>ASHP; | TRUE | ACH_3_5 | Generic_Wall_R-15-eff | NA | NBC-Baseloads | NA | CeilR40 | H2KCodeLibFile | ElecIDEAL | none | NA | NA | VintageR20 | NA | NA | VintageR5 | NA | NA | VintageR10 | rates2016 | NA | NA | ASHP | FREDERICTON | General | ArchetypeRoadmapping_gas | NA | NA | NA | NA | NA | dbl-clear-u2.13 |  |  | FREDERICTON | NEW BRUNSWICK | {} | 16.4 | 58.9 | 2.8 | -24 | 0 | 1.5 | 16.4 | 30.1 | 19 | 11.1 | 0 | 26.3 | 74.5 | 0 | 20699.3 | 0 | 0 | 0 | 0 | 5.8 | 22 | 15.9 | 1.6 | 5.2 | 0 | 1.6 | 10.7 | 0 | 0 | 0 | 95.6 | 30.5 | 13.1 | 95.6 | 4670 | 16.4 | 0 | 0 | 0 | 0 | 22 | 2.38 | 65.6 | 1 | 3063.9 | 11842.8 | 0 | 1182.2 | 30.1 | 0 | 18.8 | 0 | 0 | 0 | 80.5 | 5 | 11.7 | 1662.19 | 0 | 1662.19 | 0 | 0 | 0 | 1662.19 | 0 | TRUE | 1 | 1 | 2.3785 | 470c9c257399fef59b733f5bc9bf2edf | 470c9c257399fef59b733f5bc9bf2edf | Details in JSON output | Details in JSON output |  | nil | TRUE | Details in JSON output
Step 1 | 3.5 | 89.87 | 94.8 | 0 | 3.377 | 0 | 0 | 17.971 | 311.443 | 0 | 0 | 181.924 | 13.371 | OTTAWA | ONTARIO | 7.04 | Attic/gable | 13.46 | 2018-06-28 | 0 | 0 | 203.2 | S |  | Two | SingleDetached | 734.2 | 2.64 | 68.87 | FREDERICTON | 1.6 | 5.6 | 0 | 0 | 4.6 | 0 | 0 | 1.6 | 0.514 | 0.522 | 0 | 0 | 0.521 | 0 | 0 | 0.514 | 28.48 | 2000 | Zone 6 | Natural gas | Natural gas | roadmapping-1996-2005v11_8.h2k | sim-1154.choices | HTAP-options-2.json | General | HTAP-work-5 | 1154 | HTAP-sim-1154 | Details in JSON output |  | 0 | 0 | 0 | 0 | 0 | 0 | 0 | 0 | 18718.39 | 0 | 0 | 0 | 0 | 0 | 0 | 0 | 0 | 0 | 18718.39 | 0 | Details in JSON output | Details in JSON output | FALSE | 18718.39 | S | Opt-DHWSystem=>ElecIDEAL;Opt-Heating-Cooling=>CCASHP; | TRUE | ACH_3_5 | Generic_Wall_R-15-eff | NA | NBC-Baseloads | NA | CeilR40 | H2KCodeLibFile | ElecIDEAL | none | NA | NA | VintageR20 | NA | NA | VintageR5 | NA | NA | VintageR10 | rates2016 | NA | NA | CCASHP | FREDERICTON | General | ArchetypeRoadmapping_gas | NA | NA | NA | NA | NA | dbl-clear-u2.13 |  |  | FREDERICTON | NEW BRUNSWICK | {} | 16.4 | 58.9 | 2.6 | -24 | 0 | 1.7 | 16.4 | 23.9 | 23.5 | 0.4 | 0 | 26.3 | 68.6 | 0 | 19046.3 | 0 | 0 | 0 | 0 | 5.8 | 22 | 15.9 | 1.6 | 5.2 | 0 | 1.6 | 10.7 | 0 | 0 | 0 | 95.6 | 30.5 | 13.1 | 95.6 | 4670 | 16.4 | 0 | 0 | 0 | 0 | 22 | 2.46 | 57.5 | 1 | 3063.9 | 11842.8 | 0 | 1066.1 | 23.9 | 0 | 23.5 | 0 | 0 | 0 | 80.5 | 5 | 11.7 | 1546.15 | 0 | 1546.15 | 0 | 0 | 0 | 1546.15 | 0 | TRUE | 1 | 1 | 2.4627 | 470c9c257399fef59b733f5bc9bf2edf | 470c9c257399fef59b733f5bc9bf2edf | Details in JSON output | Details in JSON output |  | nil | TRUE | Details in JSON output
Step 1 | 3.5 | 89.87 | 94.8 | 0 | 3.377 | 0 | 0 | 17.971 | 311.443 | 0 | 0 | 181.924 | 13.371 | OTTAWA | ONTARIO | 7.04 | Attic/gable | 13.46 | 2018-06-28 | 0 | 0 | 203.2 | S |  | Two | SingleDetached | 734.2 | 2.64 | 68.87 | FREDERICTON | 1.6 | 5.6 | 0 | 0 | 4.6 | 0 | 0 | 1.6 | 0.514 | 0.522 | 0 | 0 | 0.521 | 0 | 0 | 0.514 | 28.48 | 2000 | Zone 6 | Natural gas | Natural gas | roadmapping-1996-2005v11_8.h2k | sim-1155.choices | HTAP-options-2.json | General | HTAP-work-6 | 1155 | HTAP-sim-1155 | Details in JSON output |  | 0 | 0 | 0 | 0 | 0 | 0 | 0 | 0 | 30820.39 | 0 | 0 | 0 | 0 | 0 | 0 | 0 | 0 | 0 | 30820.39 | 0 | Details in JSON output | Details in JSON output | FALSE | 30820.39 | S | Opt-DHWSystem=>ElecIDEAL;Opt-Heating-Cooling=>GSHP; | TRUE | ACH_3_5 | Generic_Wall_R-15-eff | NA | NBC-Baseloads | NA | CeilR40 | H2KCodeLibFile | ElecIDEAL | none | NA | NA | VintageR20 | NA | NA | VintageR5 | NA | NA | VintageR10 | rates2016 | NA | NA | GSHP | FREDERICTON | General | ArchetypeRoadmapping_gas | NA | NA | NA | NA | NA | dbl-clear-u2.13 |  |  | FREDERICTON | NEW BRUNSWICK | {} | 16.4 | 59.1 | 3 | -24 | 0 | 0.8 | 16.4 | 17.3 | 17.2 | 0 | 0 | 26.3 | 60.9 | 0 | 16920.9 | 0 | 0 | 0 | 0 | 5.8 | 22 | 16 | 1.6 | 5.2 | 0 | 1.6 | 11.2 | 0 | 0 | 0 | 95.8 | 30.5 | 13.1 | 95.8 | 4670 | 16.4 | 0 | 0 | 0 | 0 | 22 | 2.5 | 47.2 | 1 | 3063.9 | 11842.8 | 0 | 916.9 | 17.3 | 0 | 14.4 | 0 | 0 | 0 | 80.7 | 2.8 | 11.7 | 1396.95 | 0 | 1396.95 | 0 | 0 | 0 | 1396.95 | 0 | TRUE | 1 | 1 | 2.5045 | 470c9c257399fef59b733f5bc9bf2edf | 470c9c257399fef59b733f5bc9bf2edf | Details in JSON output | Details in JSON output |  | nil | TRUE | Details in JSON output
Step 1 | 3.5 | 89.87 | 94.8 | 0 | 3.377 | 0 | 0 | 17.971 | 311.443 | 0 | 0 | 181.924 | 13.371 | OTTAWA | ONTARIO | 7.04 | Attic/gable | 13.46 | 2018-06-28 | 0 | 0 | 203.2 | S |  | Two | SingleDetached | 734.2 | 2.64 | 68.87 | FREDERICTON | 1.6 | 5.6 | 0 | 0 | 4.6 | 0 | 0 | 1.6 | 0.514 | 0.522 | 0 | 0 | 0.521 | 0 | 0 | 0.514 | 28.48 | 2000 | Zone 6 | Natural gas | Natural gas | roadmapping-1996-2005v11_8.h2k | sim-1156.choices | HTAP-options-2.json | General | HTAP-work-0 | 1156 | HTAP-sim-1156 | Details in JSON output |  | 0 | 0 | 0 | 0 | 0 | 0 | 0 | 0 | 12484.17 | 0 | 0 | 0 | 0 | 0 | 0 | 0 | 0 | 0 | 12484.17 | 0 | Details in JSON output | Details in JSON output | FALSE | 12484.17 | S | Opt-DHWSystem=>ElecIDEAL;Opt-Heating-Cooling=>gas-hybrid-1; | TRUE | ACH_3_5 | Generic_Wall_R-15-eff | NA | NBC-Baseloads | NA | CeilR40 | H2KCodeLibFile | ElecIDEAL | none | NA | NA | VintageR20 | NA | NA | VintageR5 | NA | NA | VintageR10 | rates2016 | NA | NA | gas-hybrid-1 | FREDERICTON | General | ArchetypeRoadmapping_gas | NA | NA | NA | NA | NA | dbl-clear-u2.13 |  |  | FREDERICTON | NEW BRUNSWICK | {} | 16.4 | 58.9 | 2.9 | -24 | 0 | 1.4 | 16.4 | 30.6 | 19.1 | 11.5 | 0 | 26.3 | 75 | 0 | 17629.1 | 309.8 | 0 | 0 | 0 | 5.8 | 22 | 15.9 | 1.6 | 5.2 | 0 | 1.6 | 10.7 | 0 | 0 | 0 | 95.6 | 30.5 | 13.1 | 95.6 | 4670 | 16.4 | 0 | 0 | 0 | 0 | 22 | 2.52 | 66.3 | 1 | 3063.9 | 11842.8 | 0 | 1298.3 | 19.1 | 11.5 | 18.9 | 0 | 0 | 0 | 80.5 | 5 | 11.7 | 1446.66 | 331.69 | 1778.35 | 0 | 0 | 0 | 1778.35 | 0 | TRUE | 1 | 1 | 2.5173 | 470c9c257399fef59b733f5bc9bf2edf | 470c9c257399fef59b733f5bc9bf2edf | Details in JSON output | Details in JSON output |  | nil | TRUE | Details in JSON output
Step 1 | 3.5 | 89.87 | 94.8 | 0 | 3.377 | 0 | 0 | 17.971 | 311.443 | 0 | 0 | 181.924 | 13.371 | OTTAWA | ONTARIO | 7.04 | Attic/gable | 13.46 | 2018-06-28 | 0 | 0 | 203.2 | S |  | Two | SingleDetached | 734.2 | 2.64 | 68.87 | FREDERICTON | 1.6 | 5.6 | 0 | 0 | 4.6 | 0 | 0 | 1.6 | 0.514 | 0.522 | 0 | 0 | 0.521 | 0 | 0 | 0.514 | 28.48 | 2000 | Zone 6 | Natural gas | Natural gas | roadmapping-1996-2005v11_8.h2k | sim-1157.choices | HTAP-options-2.json | General | HTAP-work-1 | 1157 | HTAP-sim-1157 | Details in JSON output |  | 0 | 0 | 0 | 0 | 0 | 0 | 0 | 0 | 12484.17 | 0 | 0 | 0 | 0 | 0 | 0 | 0 | 0 | 0 | 12484.17 | 0 | Details in JSON output | Details in JSON output | FALSE | 12484.17 | S | Opt-DHWSystem=>ElecIDEAL;Opt-Heating-Cooling=>gas-hybrid-2; | TRUE | ACH_3_5 | Generic_Wall_R-15-eff | NA | NBC-Baseloads | NA | CeilR40 | H2KCodeLibFile | ElecIDEAL | none | NA | NA | VintageR20 | NA | NA | VintageR5 | NA | NA | VintageR10 | rates2016 | NA | NA | gas-hybrid-2 | FREDERICTON | General | ArchetypeRoadmapping_gas | NA | NA | NA | NA | NA | dbl-clear-u2.13 |  |  | FREDERICTON | NEW BRUNSWICK | {} | 16.4 | 58.9 | 2.9 | -24 | 0 | 1.5 | 16.4 | 48.1 | 8.1 | 39.9 | 0 | 26.3 | 92.4 | 0 | 14584 | 1072.7 | 0 | 0 | 0 | 5.8 | 22 | 15.9 | 1.6 | 5.2 | 0 | 1.6 | 10.8 | 0 | 0 | 0 | 95.7 | 30.5 | 13.1 | 95.7 | 4670 | 16.4 | 0 | 0 | 0 | 0 | 22 | 2.56 | 90.1 | 1 | 3063.9 | 11842.8 | 0 | 1483.6 | 8.1 | 39.9 | 7.7 | 0 | 0 | 0 | 80.5 | 5 | 11.7 | 1232.9 | 730.65 | 1963.55 | 0 | 0 | 0 | 1963.55 | 0 | TRUE | 1 | 1 | 2.5556 | 470c9c257399fef59b733f5bc9bf2edf | 470c9c257399fef59b733f5bc9bf2edf | Details in JSON output | Details in JSON output |  | nil | TRUE | Details in JSON output
Step 1 | 3.5 | 89.87 | 94.8 | 0 | 3.377 | 0 | 0 | 17.971 | 311.443 | 0 | 0 | 181.924 | 13.371 | OTTAWA | ONTARIO | 7.04 | Attic/gable | 13.46 | 2018-06-28 | 0 | 0 | 203.2 | S |  | Two | SingleDetached | 734.2 | 2.64 | 68.87 | FREDERICTON | 1.6 | 5.6 | 0 | 0 | 4.6 | 0 | 0 | 1.6 | 0.514 | 0.522 | 0 | 0 | 0.521 | 0 | 0 | 0.514 | 28.48 | 2000 | Zone 6 | Natural gas | Natural gas | roadmapping-1996-2005v11_8.h2k | sim-1158.choices | HTAP-options-2.json | General | HTAP-work-2 | 1158 | HTAP-sim-1158 | Details in JSON output |  | 0 | 0 | 0 | 0 | 0 | 0 | 0 | 0 | 12484.17 | 0 | 0 | 0 | 0 | 0 | 0 | 0 | 0 | 0 | 12484.17 | 0 | Details in JSON output | Details in JSON output | FALSE | 12484.17 | S | Opt-DHWSystem=>ElecIDEAL;Opt-Heating-Cooling=>gas-hybrid-3; | TRUE | ACH_3_5 | Generic_Wall_R-15-eff | NA | NBC-Baseloads | NA | CeilR40 | H2KCodeLibFile | ElecIDEAL | none | NA | NA | VintageR20 | NA | NA | VintageR5 | NA | NA | VintageR10 | rates2016 | NA | NA | gas-hybrid-3 | FREDERICTON | General | ArchetypeRoadmapping_gas | NA | NA | NA | NA | NA | dbl-clear-u2.13 |  |  | FREDERICTON | NEW BRUNSWICK | {} | 16.4 | 58.9 | 2.9 | -24 | 0 | 1.5 | 16.4 | 50.6 | 6.8 | 43.8 | 0 | 26.3 | 95 | 0 | 14225.4 | 1176.3 | 0 | 0 | 0 | 5.8 | 22 | 15.9 | 1.6 | 5.2 | 0 | 1.6 | 10.8 | 0 | 0 | 0 | 95.7 | 30.5 | 13.1 | 95.7 | 4670 | 16.4 | 0 | 0 | 0 | 0 | 22 | 2.51 | 93.6 | 1 | 3063.9 | 11842.8 | 0 | 1512.7 | 6.8 | 43.8 | 6.4 | 0 | 0 | 0 | 80.5 | 5 | 11.7 | 1207.72 | 784.98 | 1992.71 | 0 | 0 | 0 | 1992.71 | 0 | TRUE | 1 | 1 | 2.5107 | 470c9c257399fef59b733f5bc9bf2edf | 470c9c257399fef59b733f5bc9bf2edf | Details in JSON output | Details in JSON output |  | nil | TRUE | Details in JSON output
Step 1 | 3.5 | 89.87 | 94.8 | 0 | 3.377 | 0 | 0 | 17.971 | 311.443 | 0 | 0 | 181.924 | 13.371 | OTTAWA | ONTARIO | 7.04 | Attic/gable | 13.46 | 2018-06-28 | 0 | 0 | 203.2 | S |  | Two | SingleDetached | 734.2 | 2.64 | 68.87 | FREDERICTON | 1.6 | 5.6 | 0 | 0 | 4.6 | 0 | 0 | 1.6 | 0.514 | 0.522 | 0 | 0 | 0.521 | 0 | 0 | 0.514 | 28.48 | 2000 | Zone 6 | Natural gas | Natural gas | roadmapping-1996-2005v11_8.h2k | sim-1159.choices | HTAP-options-2.json | General | HTAP-work-3 | 1159 | HTAP-sim-1159 | Details in JSON output |  | 0 | 0 | 0 | 0 | 0 | 0 | 0 | 0 | 12484.17 | 0 | 0 | 0 | 0 | 0 | 0 | 0 | 0 | 0 | 12484.17 | 0 | Details in JSON output | Details in JSON output | FALSE | 12484.17 | S | Opt-DHWSystem=>ElecIDEAL;Opt-Heating-Cooling=>gas-hybrid-4; | TRUE | ACH_3_5 | Generic_Wall_R-15-eff | NA | NBC-Baseloads | NA | CeilR40 | H2KCodeLibFile | ElecIDEAL | none | NA | NA | VintageR20 | NA | NA | VintageR5 | NA | NA | VintageR10 | rates2016 | NA | NA | gas-hybrid-4 | FREDERICTON | General | ArchetypeRoadmapping_gas | NA | NA | NA | NA | NA | dbl-clear-u2.13 |  |  | FREDERICTON | NEW BRUNSWICK | {} | 16.4 | 58.9 | 2.9 | -24 | 0 | 1.4 | 16.4 | 43.4 | 10.7 | 32.7 | 0 | 26.3 | 87.7 | 0 | 15293.1 | 877.8 | 0 | 0 | 0 | 5.8 | 22 | 15.9 | 1.6 | 5.2 | 0 | 1.6 | 10.8 | 0 | 0 | 0 | 95.7 | 30.5 | 13.1 | 95.7 | 4670 | 16.4 | 0 | 0 | 0 | 0 | 22 | 2.71 | 83.7 | 1 | 3063.9 | 11842.8 | 0 | 1431.5 | 10.7 | 32.7 | 10.3 | 0 | 0 | 0 | 80.5 | 5 | 11.7 | 1282.68 | 628.85 | 1911.53 | 0 | 0 | 0 | 1911.53 | 0 | TRUE | 1 | 1 | 2.7053 | 470c9c257399fef59b733f5bc9bf2edf | 470c9c257399fef59b733f5bc9bf2edf | Details in JSON output | Details in JSON output |  | nil | TRUE | Details in JSON output
Step 1 | 3.5 | 89.87 | 94.8 | 0 | 3.377 | 0 | 0 | 17.971 | 311.443 | 0 | 0 | 181.924 | 13.371 | OTTAWA | ONTARIO | 7.04 | Attic/gable | 13.46 | 2018-06-28 | 0 | 0 | 203.2 | S |  | Two | SingleDetached | 734.2 | 2.64 | 68.87 | FREDERICTON | 1.6 | 5.6 | 0 | 0 | 4.6 | 0 | 0 | 1.6 | 0.514 | 0.522 | 0 | 0 | 0.521 | 0 | 0 | 0.514 | 28.48 | 2000 | Zone 6 | Natural gas | Natural gas | roadmapping-1996-2005v11_8.h2k | sim-1160.choices | HTAP-options-2.json | General | HTAP-work-4 | 1160 | HTAP-sim-1160 | Details in JSON output |  | 0 | 0 | 0 | 0 | 0 | 0 | 0 | 0 | 0 | 0 | 0 | 0 | 0 | 0 | 0 | 0 | 0 | 0 | 0 | 0 | Details in JSON output | Details in JSON output | FALSE | 0 | S | Opt-DHWSystem=>ElecIDEAL;Opt-Heating-Cooling=>oil-high-efficiency-noAC; | TRUE | ACH_3_5 | Generic_Wall_R-15-eff | NA | NBC-Baseloads | NA | CeilR40 | H2KCodeLibFile | ElecIDEAL | none | NA | NA | VintageR20 | NA | NA | VintageR5 | NA | NA | VintageR10 | rates2016 | NA | NA | oil-high-efficiency-noAC | FREDERICTON | General | ArchetypeRoadmapping_gas | NA | NA | NA | NA | NA | dbl-clear-u2.13 |  |  | FREDERICTON | NEW BRUNSWICK | {} | 16.4 | 58.9 | 0 | -24 | 0 | 0 | 16.4 | 62.6 | 62.6 | 0 | 0 | 26.3 | 105.3 | 0 | 11921.1 | 0 | 1619.9 | 0 | 0 | 5.8 | 22 | 16 | 1.6 | 5.2 | 0 | 1.6 | 10.8 | 0 | 0 | 0 | 95.8 | 30.5 | 13.1 | 95.8 | 4670 | 16.4 | 0 | 0 | 0 | 0 | 22 | 2.55 | 108.1 | 1 | 3063.9 | 11763.7 | 0 | 2469.3 | 0.2 | 0 | 0 | 62.4 | 0 | 0 | 80.5 | 0 | 11.7 | 1045.96 | 0 | 2949.35 | 1903.39 | 0 | 0 | 2949.35 | 0 | TRUE | 1 | 1 | 2.5549 | 470c9c257399fef59b733f5bc9bf2edf | 470c9c257399fef59b733f5bc9bf2edf | Details in JSON output | Details in JSON output |  | nil | TRUE | Details in JSON output
Step 1 | 3.5 | 89.87 | 94.8 | 0 | 3.377 | 0 | 0 | 17.971 | 311.443 | 0 | 0 | 181.924 | 13.371 | OTTAWA | ONTARIO | 7.04 | Attic/gable | 13.46 | 2018-06-28 | 0 | 0 | 203.2 | S |  | Two | SingleDetached | 734.2 | 2.64 | 68.87 | FREDERICTON | 1.6 | 5.6 | 0 | 0 | 4.6 | 0 | 0 | 1.6 | 0.514 | 0.522 | 0 | 0 | 0.521 | 0 | 0 | 0.514 | 28.48 | 2000 | Zone 6 | Natural gas | Natural gas | roadmapping-1996-2005v11_8.h2k | sim-1161.choices | HTAP-options-2.json | General | HTAP-work-5 | 1161 | HTAP-sim-1161 | Details in JSON output |  | 0 | 0 | 0 | 0 | 0 | 0 | 0 | 0 | 0 | 0 | 0 | 0 | 0 | 0 | 0 | 0 | 0 | 0 | 0 | 0 | Details in JSON output | Details in JSON output | FALSE | 0 | S | Opt-DHWSystem=>ElecIDEAL; | TRUE | ACH_3_5 | Generic_Wall_R-15-eff | NA | NBC-Baseloads | NA | CeilR40 | H2KCodeLibFile | ElecIDEAL | none | NA | NA | VintageR20 | NA | NA | VintageR5 | NA | NA | VintageR10 | rates2016 | NA | NA | vintageOil83% | FREDERICTON | General | ArchetypeRoadmapping_oil | NA | NA | NA | NA | NA | dbl-clear-u2.13 |  |  | FREDERICTON | NEW BRUNSWICK | {} | 16.4 | 59 | 0 | -24 | 0 | 0 | 16.4 | 72.7 | 72.7 | 0 | 0 | 26.3 | 115.4 | 0 | 12170.7 | 0 | 1857 | 0 | 0 | 5.8 | 22 | 16 | 1.6 | 5.2 | 0 | 1.6 | 11 | 0 | 0 | 0 | 95.9 | 30.5 | 13.1 | 95.9 | 4670 | 16.4 | 0 | 0 | 0 | 0 | 22 | 2.5 | 121.8 | 1 | 3063.9 | 11763.7 | 0 | 2765.5 | 1.1 | 0 | 0 | 71.5 | 0 | 0 | 80.6 | 0 | 11.7 | 1063.49 | 0 | 3245.46 | 2181.97 | 0 | 0 | 3245.46 | 0 | TRUE | 1 | 1 | 2.5006 | 470c9c257399fef59b733f5bc9bf2edf | 470c9c257399fef59b733f5bc9bf2edf | Details in JSON output | Details in JSON output |  | nil | TRUE | Details in JSON output
Step 1 | 3.5 | 89.87 | 94.8 | 0 | 3.377 | 0 | 0 | 17.971 | 311.443 | 0 | 0 | 181.924 | 13.371 | OTTAWA | ONTARIO | 7.04 | Attic/gable | 13.46 | 2018-06-28 | 0 | 0 | 203.2 | S |  | Two | SingleDetached | 734.2 | 2.64 | 68.87 | FREDERICTON | 1.6 | 5.6 | 0 | 0 | 4.6 | 0 | 0 | 1.6 | 0.514 | 0.522 | 0 | 0 | 0.521 | 0 | 0 | 0.514 | 28.48 | 2000 | Zone 6 | Natural gas | Natural gas | roadmapping-1996-2005v11_8.h2k | sim-1162.choices | HTAP-options-2.json | General | HTAP-work-6 | 1162 | HTAP-sim-1162 | Details in JSON output |  | 0 | 0 | 0 | 0 | 0 | 0 | 0 | 0 | 5184.17 | 0 | 0 | 0 | 0 | 0 | 0 | 0 | 0 | 0 | 5184.17 | 0 | Details in JSON output | Details in JSON output | FALSE | 5184.17 | S | Opt-DHWSystem=>ElecIDEAL;Opt-Heating-Cooling=>gas-furnace-ecm; | TRUE | ACH_3_5 | Generic_Wall_R-15-eff | NA | NBC-Baseloads | NA | CeilR40 | H2KCodeLibFile | ElecIDEAL | none | NA | NA | VintageR20 | NA | NA | VintageR5 | NA | NA | VintageR10 | rates2016 | NA | NA | gas-furnace-ecm | FREDERICTON | General | ArchetypeRoadmapping_oil | NA | NA | NA | NA | NA | dbl-clear-u2.13 |  |  | FREDERICTON | NEW BRUNSWICK | {} | 16.4 | 58.9 | 0 | -24 | 0 | 0 | 16.4 | 61.3 | 61.3 | 0 | 0 | 26.3 | 104 | 0 | 11921.1 | 1640.9 | 0 | 0 | 0 | 5.8 | 22 | 16 | 1.6 | 5.2 | 0 | 1.6 | 10.8 | 0 | 0 | 0 | 95.8 | 30.5 | 13.1 | 95.8 | 4670 | 16.4 | 0 | 0 | 0 | 0 | 22 | 2.37 | 106.3 | 1 | 3063.9 | 11763.7 | 0 | 1594.2 | 0.2 | 61.1 | 0 | 0 | 0 | 0 | 80.5 | 0 | 11.7 | 1045.96 | 1028.23 | 2074.19 | 0 | 0 | 0 | 2074.19 | 0 | TRUE | 1 | 1 | 2.3671 | 470c9c257399fef59b733f5bc9bf2edf | 470c9c257399fef59b733f5bc9bf2edf | Details in JSON output | Details in JSON output |  | nil | TRUE | Details in JSON output
Step 1 | 3.5 | 89.87 | 94.8 | 0 | 3.377 | 0 | 0 | 17.971 | 311.443 | 0 | 0 | 181.924 | 13.371 | OTTAWA | ONTARIO | 7.04 | Attic/gable | 13.46 | 2018-06-28 | 0 | 0 | 203.2 | S |  | Two | SingleDetached | 734.2 | 2.64 | 68.87 | FREDERICTON | 1.6 | 5.6 | 0 | 0 | 4.6 | 0 | 0 | 1.6 | 0.514 | 0.522 | 0 | 0 | 0.521 | 0 | 0 | 0.514 | 28.48 | 2000 | Zone 6 | Natural gas | Natural gas | roadmapping-1996-2005v11_8.h2k | sim-1163.choices | HTAP-options-2.json | General | HTAP-work-0 | 1163 | HTAP-sim-1163 | Details in JSON output |  | 0 | 0 | 0 | 0 | 0 | 0 | 0 | 0 | 11343.39 | 0 | 0 | 0 | 0 | 0 | 0 | 0 | 0 | 0 | 11343.39 | 0 | Details in JSON output | Details in JSON output | FALSE | 11343.39 | S | Opt-DHWSystem=>ElecIDEAL;Opt-Heating-Cooling=>ASHP; | TRUE | ACH_3_5 | Generic_Wall_R-15-eff | NA | NBC-Baseloads | NA | CeilR40 | H2KCodeLibFile | ElecIDEAL | none | NA | NA | VintageR20 | NA | NA | VintageR5 | NA | NA | VintageR10 | rates2016 | NA | NA | ASHP | FREDERICTON | General | ArchetypeRoadmapping_oil | NA | NA | NA | NA | NA | dbl-clear-u2.13 |  |  | FREDERICTON | NEW BRUNSWICK | {} | 16.4 | 58.9 | 2.8 | -24 | 0 | 1.5 | 16.4 | 30.1 | 19 | 11.1 | 0 | 26.3 | 74.5 | 0 | 20699.3 | 0 | 0 | 0 | 0 | 5.8 | 22 | 15.9 | 1.6 | 5.2 | 0 | 1.6 | 10.7 | 0 | 0 | 0 | 95.6 | 30.5 | 13.1 | 95.6 | 4670 | 16.4 | 0 | 0 | 0 | 0 | 22 | 2.41 | 65.6 | 1 | 3063.9 | 11842.8 | 0 | 1182.2 | 30.1 | 0 | 18.8 | 0 | 0 | 0 | 80.5 | 5 | 11.7 | 1662.19 | 0 | 1662.19 | 0 | 0 | 0 | 1662.19 | 0 | TRUE | 1 | 1 | 2.4059 | 470c9c257399fef59b733f5bc9bf2edf | 470c9c257399fef59b733f5bc9bf2edf | Details in JSON output | Details in JSON output |  | nil | TRUE | Details in JSON output
Step 1 | 3.5 | 89.87 | 94.8 | 0 | 3.377 | 0 | 0 | 17.971 | 311.443 | 0 | 0 | 181.924 | 13.371 | OTTAWA | ONTARIO | 7.04 | Attic/gable | 13.46 | 2018-06-28 | 0 | 0 | 203.2 | S |  | Two | SingleDetached | 734.2 | 2.64 | 68.87 | FREDERICTON | 1.6 | 5.6 | 0 | 0 | 4.6 | 0 | 0 | 1.6 | 0.514 | 0.522 | 0 | 0 | 0.521 | 0 | 0 | 0.514 | 28.48 | 2000 | Zone 6 | Natural gas | Natural gas | roadmapping-1996-2005v11_8.h2k | sim-1164.choices | HTAP-options-2.json | General | HTAP-work-1 | 1164 | HTAP-sim-1164 | Details in JSON output |  | 0 | 0 | 0 | 0 | 0 | 0 | 0 | 0 | 18718.39 | 0 | 0 | 0 | 0 | 0 | 0 | 0 | 0 | 0 | 18718.39 | 0 | Details in JSON output | Details in JSON output | FALSE | 18718.39 | S | Opt-DHWSystem=>ElecIDEAL;Opt-Heating-Cooling=>CCASHP; | TRUE | ACH_3_5 | Generic_Wall_R-15-eff | NA | NBC-Baseloads | NA | CeilR40 | H2KCodeLibFile | ElecIDEAL | none | NA | NA | VintageR20 | NA | NA | VintageR5 | NA | NA | VintageR10 | rates2016 | NA | NA | CCASHP | FREDERICTON | General | ArchetypeRoadmapping_oil | NA | NA | NA | NA | NA | dbl-clear-u2.13 |  |  | FREDERICTON | NEW BRUNSWICK | {} | 16.4 | 58.9 | 2.6 | -24 | 0 | 1.7 | 16.4 | 23.9 | 23.5 | 0.4 | 0 | 26.3 | 68.6 | 0 | 19046.3 | 0 | 0 | 0 | 0 | 5.8 | 22 | 15.9 | 1.6 | 5.2 | 0 | 1.6 | 10.7 | 0 | 0 | 0 | 95.6 | 30.5 | 13.1 | 95.6 | 4670 | 16.4 | 0 | 0 | 0 | 0 | 22 | 2.45 | 57.5 | 1 | 3063.9 | 11842.8 | 0 | 1066.1 | 23.9 | 0 | 23.5 | 0 | 0 | 0 | 80.5 | 5 | 11.7 | 1546.15 | 0 | 1546.15 | 0 | 0 | 0 | 1546.15 | 0 | TRUE | 1 | 1 | 2.4544 | 470c9c257399fef59b733f5bc9bf2edf | 470c9c257399fef59b733f5bc9bf2edf | Details in JSON output | Details in JSON output |  | nil | TRUE | Details in JSON output
Step 1 | 3.5 | 89.87 | 94.8 | 0 | 3.377 | 0 | 0 | 17.971 | 311.443 | 0 | 0 | 181.924 | 13.371 | OTTAWA | ONTARIO | 7.04 | Attic/gable | 13.46 | 2018-06-28 | 0 | 0 | 203.2 | S |  | Two | SingleDetached | 734.2 | 2.64 | 68.87 | FREDERICTON | 1.6 | 5.6 | 0 | 0 | 4.6 | 0 | 0 | 1.6 | 0.514 | 0.522 | 0 | 0 | 0.521 | 0 | 0 | 0.514 | 28.48 | 2000 | Zone 6 | Natural gas | Natural gas | roadmapping-1996-2005v11_8.h2k | sim-1165.choices | HTAP-options-2.json | General | HTAP-work-2 | 1165 | HTAP-sim-1165 | Details in JSON output |  | 0 | 0 | 0 | 0 | 0 | 0 | 0 | 0 | 30820.39 | 0 | 0 | 0 | 0 | 0 | 0 | 0 | 0 | 0 | 30820.39 | 0 | Details in JSON output | Details in JSON output | FALSE | 30820.39 | S | Opt-DHWSystem=>ElecIDEAL;Opt-Heating-Cooling=>GSHP; | TRUE | ACH_3_5 | Generic_Wall_R-15-eff | NA | NBC-Baseloads | NA | CeilR40 | H2KCodeLibFile | ElecIDEAL | none | NA | NA | VintageR20 | NA | NA | VintageR5 | NA | NA | VintageR10 | rates2016 | NA | NA | GSHP | FREDERICTON | General | ArchetypeRoadmapping_oil | NA | NA | NA | NA | NA | dbl-clear-u2.13 |  |  | FREDERICTON | NEW BRUNSWICK | {} | 16.4 | 59.1 | 3 | -24 | 0 | 0.8 | 16.4 | 17.3 | 17.2 | 0 | 0 | 26.3 | 60.9 | 0 | 16920.9 | 0 | 0 | 0 | 0 | 5.8 | 22 | 16 | 1.6 | 5.2 | 0 | 1.6 | 11.2 | 0 | 0 | 0 | 95.8 | 30.5 | 13.1 | 95.8 | 4670 | 16.4 | 0 | 0 | 0 | 0 | 22 | 2.35 | 47.2 | 1 | 3063.9 | 11842.8 | 0 | 916.9 | 17.3 | 0 | 14.4 | 0 | 0 | 0 | 80.7 | 2.8 | 11.7 | 1396.95 | 0 | 1396.95 | 0 | 0 | 0 | 1396.95 | 0 | TRUE | 1 | 1 | 2.3534 | 470c9c257399fef59b733f5bc9bf2edf | 470c9c257399fef59b733f5bc9bf2edf | Details in JSON output | Details in JSON output |  | nil | TRUE | Details in JSON output
Step 1 | 3.5 | 89.87 | 94.8 | 0 | 3.377 | 0 | 0 | 17.971 | 311.443 | 0 | 0 | 181.924 | 13.371 | OTTAWA | ONTARIO | 7.04 | Attic/gable | 13.46 | 2018-06-28 | 0 | 0 | 203.2 | S |  | Two | SingleDetached | 734.2 | 2.64 | 68.87 | FREDERICTON | 1.6 | 5.6 | 0 | 0 | 4.6 | 0 | 0 | 1.6 | 0.514 | 0.522 | 0 | 0 | 0.521 | 0 | 0 | 0.514 | 28.48 | 2000 | Zone 6 | Natural gas | Natural gas | roadmapping-1996-2005v11_8.h2k | sim-1166.choices | HTAP-options-2.json | General | HTAP-work-3 | 1166 | HTAP-sim-1166 | Details in JSON output |  | 0 | 0 | 0 | 0 | 0 | 0 | 0 | 0 | 12484.17 | 0 | 0 | 0 | 0 | 0 | 0 | 0 | 0 | 0 | 12484.17 | 0 | Details in JSON output | Details in JSON output | FALSE | 12484.17 | S | Opt-DHWSystem=>ElecIDEAL;Opt-Heating-Cooling=>gas-hybrid-1; | TRUE | ACH_3_5 | Generic_Wall_R-15-eff | NA | NBC-Baseloads | NA | CeilR40 | H2KCodeLibFile | ElecIDEAL | none | NA | NA | VintageR20 | NA | NA | VintageR5 | NA | NA | VintageR10 | rates2016 | NA | NA | gas-hybrid-1 | FREDERICTON | General | ArchetypeRoadmapping_oil | NA | NA | NA | NA | NA | dbl-clear-u2.13 |  |  | FREDERICTON | NEW BRUNSWICK | {} | 16.4 | 58.9 | 2.9 | -24 | 0 | 1.4 | 16.4 | 30.6 | 19.1 | 11.5 | 0 | 26.3 | 75 | 0 | 17629.1 | 309.8 | 0 | 0 | 0 | 5.8 | 22 | 15.9 | 1.6 | 5.2 | 0 | 1.6 | 10.7 | 0 | 0 | 0 | 95.6 | 30.5 | 13.1 | 95.6 | 4670 | 16.4 | 0 | 0 | 0 | 0 | 22 | 2.56 | 66.3 | 1 | 3063.9 | 11842.8 | 0 | 1298.3 | 19.1 | 11.5 | 18.9 | 0 | 0 | 0 | 80.5 | 5 | 11.7 | 1446.66 | 331.69 | 1778.35 | 0 | 0 | 0 | 1778.35 | 0 | TRUE | 1 | 1 | 2.5559 | 470c9c257399fef59b733f5bc9bf2edf | 470c9c257399fef59b733f5bc9bf2edf | Details in JSON output | Details in JSON output |  | nil | TRUE | Details in JSON output
Step 1 | 3.5 | 89.87 | 94.8 | 0 | 3.377 | 0 | 0 | 17.971 | 311.443 | 0 | 0 | 181.924 | 13.371 | OTTAWA | ONTARIO | 7.04 | Attic/gable | 13.46 | 2018-06-28 | 0 | 0 | 203.2 | S |  | Two | SingleDetached | 734.2 | 2.64 | 68.87 | FREDERICTON | 1.6 | 5.6 | 0 | 0 | 4.6 | 0 | 0 | 1.6 | 0.514 | 0.522 | 0 | 0 | 0.521 | 0 | 0 | 0.514 | 28.48 | 2000 | Zone 6 | Natural gas | Natural gas | roadmapping-1996-2005v11_8.h2k | sim-1167.choices | HTAP-options-2.json | General | HTAP-work-4 | 1167 | HTAP-sim-1167 | Details in JSON output |  | 0 | 0 | 0 | 0 | 0 | 0 | 0 | 0 | 12484.17 | 0 | 0 | 0 | 0 | 0 | 0 | 0 | 0 | 0 | 12484.17 | 0 | Details in JSON output | Details in JSON output | FALSE | 12484.17 | S | Opt-DHWSystem=>ElecIDEAL;Opt-Heating-Cooling=>gas-hybrid-2; | TRUE | ACH_3_5 | Generic_Wall_R-15-eff | NA | NBC-Baseloads | NA | CeilR40 | H2KCodeLibFile | ElecIDEAL | none | NA | NA | VintageR20 | NA | NA | VintageR5 | NA | NA | VintageR10 | rates2016 | NA | NA | gas-hybrid-2 | FREDERICTON | General | ArchetypeRoadmapping_oil | NA | NA | NA | NA | NA | dbl-clear-u2.13 |  |  | FREDERICTON | NEW BRUNSWICK | {} | 16.4 | 58.9 | 2.9 | -24 | 0 | 1.5 | 16.4 | 48.1 | 8.1 | 39.9 | 0 | 26.3 | 92.4 | 0 | 14584 | 1072.7 | 0 | 0 | 0 | 5.8 | 22 | 15.9 | 1.6 | 5.2 | 0 | 1.6 | 10.8 | 0 | 0 | 0 | 95.7 | 30.5 | 13.1 | 95.7 | 4670 | 16.4 | 0 | 0 | 0 | 0 | 22 | 2.38 | 90.1 | 1 | 3063.9 | 11842.8 | 0 | 1483.6 | 8.1 | 39.9 | 7.7 | 0 | 0 | 0 | 80.5 | 5 | 11.7 | 1232.9 | 730.65 | 1963.55 | 0 | 0 | 0 | 1963.55 | 0 | TRUE | 1 | 1 | 2.3804 | 470c9c257399fef59b733f5bc9bf2edf | 470c9c257399fef59b733f5bc9bf2edf | Details in JSON output | Details in JSON output |  | nil | TRUE | Details in JSON output
Step 1 | 3.5 | 89.87 | 94.8 | 0 | 3.377 | 0 | 0 | 17.971 | 311.443 | 0 | 0 | 181.924 | 13.371 | OTTAWA | ONTARIO | 7.04 | Attic/gable | 13.46 | 2018-06-28 | 0 | 0 | 203.2 | S |  | Two | SingleDetached | 734.2 | 2.64 | 68.87 | FREDERICTON | 1.6 | 5.6 | 0 | 0 | 4.6 | 0 | 0 | 1.6 | 0.514 | 0.522 | 0 | 0 | 0.521 | 0 | 0 | 0.514 | 28.48 | 2000 | Zone 6 | Natural gas | Natural gas | roadmapping-1996-2005v11_8.h2k | sim-1168.choices | HTAP-options-2.json | General | HTAP-work-5 | 1168 | HTAP-sim-1168 | Details in JSON output |  | 0 | 0 | 0 | 0 | 0 | 0 | 0 | 0 | 12484.17 | 0 | 0 | 0 | 0 | 0 | 0 | 0 | 0 | 0 | 12484.17 | 0 | Details in JSON output | Details in JSON output | FALSE | 12484.17 | S | Opt-DHWSystem=>ElecIDEAL;Opt-Heating-Cooling=>gas-hybrid-3; | TRUE | ACH_3_5 | Generic_Wall_R-15-eff | NA | NBC-Baseloads | NA | CeilR40 | H2KCodeLibFile | ElecIDEAL | none | NA | NA | VintageR20 | NA | NA | VintageR5 | NA | NA | VintageR10 | rates2016 | NA | NA | gas-hybrid-3 | FREDERICTON | General | ArchetypeRoadmapping_oil | NA | NA | NA | NA | NA | dbl-clear-u2.13 |  |  | FREDERICTON | NEW BRUNSWICK | {} | 16.4 | 58.9 | 2.9 | -24 | 0 | 1.5 | 16.4 | 50.6 | 6.8 | 43.8 | 0 | 26.3 | 95 | 0 | 14225.4 | 1176.3 | 0 | 0 | 0 | 5.8 | 22 | 15.9 | 1.6 | 5.2 | 0 | 1.6 | 10.8 | 0 | 0 | 0 | 95.7 | 30.5 | 13.1 | 95.7 | 4670 | 16.4 | 0 | 0 | 0 | 0 | 22 | 2.47 | 93.6 | 1 | 3063.9 | 11842.8 | 0 | 1512.7 | 6.8 | 43.8 | 6.4 | 0 | 0 | 0 | 80.5 | 5 | 11.7 | 1207.72 | 784.98 | 1992.71 | 0 | 0 | 0 | 1992.71 | 0 | TRUE | 1 | 1 | 2.4695 | 470c9c257399fef59b733f5bc9bf2edf | 470c9c257399fef59b733f5bc9bf2edf | Details in JSON output | Details in JSON output |  | nil | TRUE | Details in JSON output
Step 1 | 3.5 | 89.87 | 94.8 | 0 | 3.377 | 0 | 0 | 17.971 | 311.443 | 0 | 0 | 181.924 | 13.371 | OTTAWA | ONTARIO | 7.04 | Attic/gable | 13.46 | 2018-06-28 | 0 | 0 | 203.2 | S |  | Two | SingleDetached | 734.2 | 2.64 | 68.87 | FREDERICTON | 1.6 | 5.6 | 0 | 0 | 4.6 | 0 | 0 | 1.6 | 0.514 | 0.522 | 0 | 0 | 0.521 | 0 | 0 | 0.514 | 28.48 | 2000 | Zone 6 | Natural gas | Natural gas | roadmapping-1996-2005v11_8.h2k | sim-1169.choices | HTAP-options-2.json | General | HTAP-work-6 | 1169 | HTAP-sim-1169 | Details in JSON output |  | 0 | 0 | 0 | 0 | 0 | 0 | 0 | 0 | 12484.17 | 0 | 0 | 0 | 0 | 0 | 0 | 0 | 0 | 0 | 12484.17 | 0 | Details in JSON output | Details in JSON output | FALSE | 12484.17 | S | Opt-DHWSystem=>ElecIDEAL;Opt-Heating-Cooling=>gas-hybrid-4; | TRUE | ACH_3_5 | Generic_Wall_R-15-eff | NA | NBC-Baseloads | NA | CeilR40 | H2KCodeLibFile | ElecIDEAL | none | NA | NA | VintageR20 | NA | NA | VintageR5 | NA | NA | VintageR10 | rates2016 | NA | NA | gas-hybrid-4 | FREDERICTON | General | ArchetypeRoadmapping_oil | NA | NA | NA | NA | NA | dbl-clear-u2.13 |  |  | FREDERICTON | NEW BRUNSWICK | {} | 16.4 | 58.9 | 2.9 | -24 | 0 | 1.4 | 16.4 | 43.4 | 10.7 | 32.7 | 0 | 26.3 | 87.7 | 0 | 15293.1 | 877.8 | 0 | 0 | 0 | 5.8 | 22 | 15.9 | 1.6 | 5.2 | 0 | 1.6 | 10.8 | 0 | 0 | 0 | 95.7 | 30.5 | 13.1 | 95.7 | 4670 | 16.4 | 0 | 0 | 0 | 0 | 22 | 2.42 | 83.7 | 1 | 3063.9 | 11842.8 | 0 | 1431.5 | 10.7 | 32.7 | 10.3 | 0 | 0 | 0 | 80.5 | 5 | 11.7 | 1282.68 | 628.85 | 1911.53 | 0 | 0 | 0 | 1911.53 | 0 | TRUE | 1 | 1 | 2.4158 | 470c9c257399fef59b733f5bc9bf2edf | 470c9c257399fef59b733f5bc9bf2edf | Details in JSON output | Details in JSON output |  | nil | TRUE | Details in JSON output
Step 1 | 3.5 | 89.87 | 94.8 | 0 | 3.377 | 0 | 0 | 17.971 | 311.443 | 0 | 0 | 181.924 | 13.371 | OTTAWA | ONTARIO | 7.04 | Attic/gable | 13.46 | 2018-06-28 | 0 | 0 | 203.2 | S |  | Two | SingleDetached | 734.2 | 2.64 | 68.87 | FREDERICTON | 1.6 | 5.6 | 0 | 0 | 4.6 | 0 | 0 | 1.6 | 0.514 | 0.522 | 0 | 0 | 0.521 | 0 | 0 | 0.514 | 28.48 | 2000 | Zone 6 | Natural gas | Natural gas | roadmapping-1996-2005v11_8.h2k | sim-1170.choices | HTAP-options-2.json | General | HTAP-work-0 | 1170 | HTAP-sim-1170 | Details in JSON output |  | 0 | 0 | 0 | 0 | 0 | 0 | 0 | 0 | 0 | 0 | 0 | 0 | 0 | 0 | 0 | 0 | 0 | 0 | 0 | 0 | Details in JSON output | Details in JSON output | FALSE | 0 | S | Opt-DHWSystem=>ElecIDEAL;Opt-Heating-Cooling=>oil-high-efficiency-noAC; | TRUE | ACH_3_5 | Generic_Wall_R-15-eff | NA | NBC-Baseloads | NA | CeilR40 | H2KCodeLibFile | ElecIDEAL | none | NA | NA | VintageR20 | NA | NA | VintageR5 | NA | NA | VintageR10 | rates2016 | NA | NA | oil-high-efficiency-noAC | FREDERICTON | General | ArchetypeRoadmapping_oil | NA | NA | NA | NA | NA | dbl-clear-u2.13 |  |  | FREDERICTON | NEW BRUNSWICK | {} | 16.4 | 58.9 | 0 | -24 | 0 | 0 | 16.4 | 62.6 | 62.6 | 0 | 0 | 26.3 | 105.3 | 0 | 11921.1 | 0 | 1619.9 | 0 | 0 | 5.8 | 22 | 16 | 1.6 | 5.2 | 0 | 1.6 | 10.8 | 0 | 0 | 0 | 95.8 | 30.5 | 13.1 | 95.8 | 4670 | 16.4 | 0 | 0 | 0 | 0 | 22 | 2.52 | 108.1 | 1 | 3063.9 | 11763.7 | 0 | 2469.3 | 0.2 | 0 | 0 | 62.4 | 0 | 0 | 80.5 | 0 | 11.7 | 1045.96 | 0 | 2949.35 | 1903.39 | 0 | 0 | 2949.35 | 0 | TRUE | 1 | 1 | 2.5181 | 470c9c257399fef59b733f5bc9bf2edf | 470c9c257399fef59b733f5bc9bf2edf | Details in JSON output | Details in JSON output |  | nil | TRUE | Details in JSON output
Step 1 | 2.5 | 91.39 | 96.5 | 0 | 3.287 | 0 | 0 | 18.615 | 323.273 | 0 | 0 | 191.743 | 13.128 | OTTAWA | ONTARIO | 7.04 | Attic/gable | 13.7 | 2018-06-28 | 0 | 0 | 207.6 | S |  | Two | SingleDetached | 757.5 | 2.64 | 72.58 | FREDERICTON | 1.4 | 5.9 | 0 | 0 | 4.3 | 0 | 0 | 1.4 | 0.513 | 0.522 | 0 | 0 | 0.52 | 0 | 0 | 0.513 | 27.96 | 2010 | Zone 6 | Natural gas | Natural gas | roadmapping-2006-2011v11_8.h2k | sim-1171.choices | HTAP-options-2.json | General | HTAP-work-1 | 1171 | HTAP-sim-1171 | Details in JSON output |  | 0 | 0 | 0 | 0 | 977.88 | 0 | 0 | 0 | 4293.75 | 0 | 0 | 0 | 0 | 0 | 0 | 0 | 0 | 977.88 | 4293.75 | 0 | Details in JSON output | Details in JSON output | FALSE | 5271.63 | S | Opt-DHWSystem=>ElecIDEAL; | TRUE | ACH_2_5 | Generic_Wall_R-15-eff | NA | NBC-Baseloads | NA | CeilR40 | H2KCodeLibFile | ElecIDEAL | none | NA | NA | VintageR25 | NA | NA | VintageR5 | NA | NA | VintageR10 | rates2016 | NA | NA | NBC-elec-heat | FREDERICTON | General | ArchetypeRoadmapping_elec | NA | NA | NA | NA | NA | dbl-clear-u2.13 |  |  | FREDERICTON | NEW BRUNSWICK | {} | 16.4 | 55.2 | 0 | -24 | 0 | 0 | 16.4 | 55.2 | 55.2 | 0 | 0 | 26.3 | 97.9 | 0 | 27205.3 | 0 | 0 | 0 | 0 | 5.3 | 16.2 | 16.9 | 1.5 | 5.3 | 0 | 1.5 | 11.3 | 0 | 0 | 0 | 91.8 | 32.2 | 12.9 | 91.8 | 4670 | 16.4 | 0 | 0 | 0 | 0 | 16.2 | 2.38 | 95.9 | 1 | 3018.6 | 10948.7 | 0 | 1638.9 | 55.2 | 0 | 0 | 0 | 0 | 0 | 73.9 | 0 | 11.3 | 2118.91 | 0 | 2118.91 | 0 | 0 | 0 | 2118.91 | 0 | TRUE | 1 | 1 | 2.3762 | 470c9c257399fef59b733f5bc9bf2edf | 470c9c257399fef59b733f5bc9bf2edf | Details in JSON output | Details in JSON output |  | nil | TRUE | Details in JSON output
Step 1 | 2.5 | 91.39 | 96.5 | 0 | 3.287 | 0 | 0 | 18.615 | 323.273 | 0 | 0 | 191.743 | 13.128 | OTTAWA | ONTARIO | 7.04 | Attic/gable | 13.7 | 2018-06-28 | 0 | 0 | 207.6 | S |  | Two | SingleDetached | 757.5 | 2.64 | 72.58 | FREDERICTON | 1.4 | 5.9 | 0 | 0 | 4.3 | 0 | 0 | 1.4 | 0.513 | 0.522 | 0 | 0 | 0.52 | 0 | 0 | 0.513 | 27.96 | 2010 | Zone 6 | Natural gas | Natural gas | roadmapping-2006-2011v11_8.h2k | sim-1172.choices | HTAP-options-2.json | General | HTAP-work-2 | 1172 | HTAP-sim-1172 | Details in JSON output |  | 0 | 0 | 0 | 0 | 977.88 | 0 | 0 | 0 | 5245.74 | 0 | 0 | 0 | 0 | 0 | 0 | 0 | 0 | 977.88 | 5245.74 | 0 | Details in JSON output | Details in JSON output | FALSE | 6223.62 | S | Opt-DHWSystem=>ElecIDEAL;Opt-Heating-Cooling=>gas-furnace-ecm; | TRUE | ACH_2_5 | Generic_Wall_R-15-eff | NA | NBC-Baseloads | NA | CeilR40 | H2KCodeLibFile | ElecIDEAL | none | NA | NA | VintageR25 | NA | NA | VintageR5 | NA | NA | VintageR10 | rates2016 | NA | NA | gas-furnace-ecm | FREDERICTON | General | ArchetypeRoadmapping_elec | NA | NA | NA | NA | NA | dbl-clear-u2.13 |  |  | FREDERICTON | NEW BRUNSWICK | {} | 16.4 | 55.2 | 0 | -24 | 0 | 0 | 16.4 | 57.5 | 57.5 | 0 | 0 | 26.3 | 100.2 | 0 | 11914.9 | 1537.9 | 0 | 0 | 0 | 5.3 | 16.2 | 16.8 | 1.5 | 5.3 | 0 | 1.5 | 11.1 | 0 | 0 | 0 | 91.7 | 32.2 | 12.9 | 91.7 | 4670 | 16.4 | 0 | 0 | 0 | 0 | 16.2 | 2.48 | 98.9 | 1 | 3018.6 | 10948.7 | 0 | 1540.2 | 0.2 | 57.3 | 0 | 0 | 0 | 0 | 73.8 | 0 | 11.3 | 1045.53 | 974.7 | 2020.23 | 0 | 0 | 0 | 2020.23 | 0 | TRUE | 1 | 1 | 2.4799 | 470c9c257399fef59b733f5bc9bf2edf | 470c9c257399fef59b733f5bc9bf2edf | Details in JSON output | Details in JSON output |  | nil | TRUE | Details in JSON output
Step 1 | 2.5 | 91.39 | 96.5 | 0 | 3.287 | 0 | 0 | 18.615 | 323.273 | 0 | 0 | 191.743 | 13.128 | OTTAWA | ONTARIO | 7.04 | Attic/gable | 13.7 | 2018-06-28 | 0 | 0 | 207.6 | S |  | Two | SingleDetached | 757.5 | 2.64 | 72.58 | FREDERICTON | 1.4 | 5.9 | 0 | 0 | 4.3 | 0 | 0 | 1.4 | 0.513 | 0.522 | 0 | 0 | 0.52 | 0 | 0 | 0.513 | 27.96 | 2010 | Zone 6 | Natural gas | Natural gas | roadmapping-2006-2011v11_8.h2k | sim-1173.choices | HTAP-options-2.json | General | HTAP-work-3 | 1173 | HTAP-sim-1173 | Details in JSON output |  | 0 | 0 | 0 | 0 | 977.88 | 0 | 0 | 0 | 11404.96 | 0 | 0 | 0 | 0 | 0 | 0 | 0 | 0 | 977.88 | 11404.96 | 0 | Details in JSON output | Details in JSON output | FALSE | 12382.84 | S | Opt-DHWSystem=>ElecIDEAL;Opt-Heating-Cooling=>ASHP; | TRUE | ACH_2_5 | Generic_Wall_R-15-eff | NA | NBC-Baseloads | NA | CeilR40 | H2KCodeLibFile | ElecIDEAL | none | NA | NA | VintageR25 | NA | NA | VintageR5 | NA | NA | VintageR10 | rates2016 | NA | NA | ASHP | FREDERICTON | General | ArchetypeRoadmapping_elec | NA | NA | NA | NA | NA | dbl-clear-u2.13 |  |  | FREDERICTON | NEW BRUNSWICK | {} | 16.4 | 55.2 | 2.8 | -24 | 0 | 1.5 | 16.4 | 28 | 17.8 | 10.1 | 0 | 26.3 | 72.4 | 0 | 20116 | 0 | 0 | 0 | 0 | 5.3 | 16.2 | 16.7 | 1.5 | 5.3 | 0 | 1.5 | 11 | 0 | 0 | 0 | 91.6 | 32.2 | 12.9 | 91.6 | 4670 | 16.4 | 0 | 0 | 0 | 0 | 16.2 | 2.58 | 61.4 | 1 | 3018.6 | 11026.9 | 0 | 1141.2 | 28 | 0 | 17.7 | 0 | 0 | 0 | 73.8 | 4.9 | 11.3 | 1621.24 | 0 | 1621.24 | 0 | 0 | 0 | 1621.24 | 0 | TRUE | 1 | 1 | 2.5752 | 470c9c257399fef59b733f5bc9bf2edf | 470c9c257399fef59b733f5bc9bf2edf | Details in JSON output | Details in JSON output |  | nil | TRUE | Details in JSON output
Step 1 | 2.5 | 91.39 | 96.5 | 0 | 3.287 | 0 | 0 | 18.615 | 323.273 | 0 | 0 | 191.743 | 13.128 | OTTAWA | ONTARIO | 7.04 | Attic/gable | 13.7 | 2018-06-28 | 0 | 0 | 207.6 | S |  | Two | SingleDetached | 757.5 | 2.64 | 72.58 | FREDERICTON | 1.4 | 5.9 | 0 | 0 | 4.3 | 0 | 0 | 1.4 | 0.513 | 0.522 | 0 | 0 | 0.52 | 0 | 0 | 0.513 | 27.96 | 2010 | Zone 6 | Natural gas | Natural gas | roadmapping-2006-2011v11_8.h2k | sim-1174.choices | HTAP-options-2.json | General | HTAP-work-4 | 1174 | HTAP-sim-1174 | Details in JSON output |  | 0 | 0 | 0 | 0 | 977.88 | 0 | 0 | 0 | 18779.96 | 0 | 0 | 0 | 0 | 0 | 0 | 0 | 0 | 977.88 | 18779.96 | 0 | Details in JSON output | Details in JSON output | FALSE | 19757.84 | S | Opt-DHWSystem=>ElecIDEAL;Opt-Heating-Cooling=>CCASHP; | TRUE | ACH_2_5 | Generic_Wall_R-15-eff | NA | NBC-Baseloads | NA | CeilR40 | H2KCodeLibFile | ElecIDEAL | none | NA | NA | VintageR25 | NA | NA | VintageR5 | NA | NA | VintageR10 | rates2016 | NA | NA | CCASHP | FREDERICTON | General | ArchetypeRoadmapping_elec | NA | NA | NA | NA | NA | dbl-clear-u2.13 |  |  | FREDERICTON | NEW BRUNSWICK | {} | 16.4 | 55.2 | 2.6 | -24 | 0 | 1.7 | 16.4 | 22.4 | 22 | 0.3 | 0 | 26.3 | 67 | 0 | 18598.3 | 0 | 0 | 0 | 0 | 5.3 | 16.2 | 16.7 | 1.5 | 5.3 | 0 | 1.5 | 10.9 | 0 | 0 | 0 | 91.5 | 32.2 | 12.9 | 91.5 | 4670 | 16.4 | 0 | 0 | 0 | 0 | 16.2 | 2.45 | 54.1 | 1 | 3018.6 | 11026.9 | 0 | 1034.7 | 22.4 | 0 | 22 | 0 | 0 | 0 | 73.8 | 4.9 | 11.3 | 1514.7 | 0 | 1514.7 | 0 | 0 | 0 | 1514.7 | 0 | TRUE | 1 | 1 | 2.4528 | 470c9c257399fef59b733f5bc9bf2edf | 470c9c257399fef59b733f5bc9bf2edf | Details in JSON output | Details in JSON output |  | nil | TRUE | Details in JSON output
Step 1 | 2.5 | 91.39 | 96.5 | 0 | 3.287 | 0 | 0 | 18.615 | 323.273 | 0 | 0 | 191.743 | 13.128 | OTTAWA | ONTARIO | 7.04 | Attic/gable | 13.7 | 2018-06-28 | 0 | 0 | 207.6 | S |  | Two | SingleDetached | 757.5 | 2.64 | 72.58 | FREDERICTON | 1.4 | 5.9 | 0 | 0 | 4.3 | 0 | 0 | 1.4 | 0.513 | 0.522 | 0 | 0 | 0.52 | 0 | 0 | 0.513 | 27.96 | 2010 | Zone 6 | Natural gas | Natural gas | roadmapping-2006-2011v11_8.h2k | sim-1175.choices | HTAP-options-2.json | General | HTAP-work-5 | 1175 | HTAP-sim-1175 | Details in JSON output |  | 0 | 0 | 0 | 0 | 977.88 | 0 | 0 | 0 | 30881.96 | 0 | 0 | 0 | 0 | 0 | 0 | 0 | 0 | 977.88 | 30881.96 | 0 | Details in JSON output | Details in JSON output | FALSE | 31859.84 | S | Opt-DHWSystem=>ElecIDEAL;Opt-Heating-Cooling=>GSHP; | TRUE | ACH_2_5 | Generic_Wall_R-15-eff | NA | NBC-Baseloads | NA | CeilR40 | H2KCodeLibFile | ElecIDEAL | none | NA | NA | VintageR25 | NA | NA | VintageR5 | NA | NA | VintageR10 | rates2016 | NA | NA | GSHP | FREDERICTON | General | ArchetypeRoadmapping_elec | NA | NA | NA | NA | NA | dbl-clear-u2.13 |  |  | FREDERICTON | NEW BRUNSWICK | {} | 16.4 | 55.3 | 3 | -24 | 0 | 0.8 | 16.4 | 16.2 | 16.2 | 0 | 0 | 26.3 | 59.8 | 0 | 16611.2 | 0 | 0 | 0 | 0 | 5.3 | 16.2 | 16.9 | 1.5 | 5.3 | 0 | 1.5 | 11.5 | 0 | 0 | 0 | 91.7 | 32.2 | 12.9 | 91.7 | 4670 | 16.4 | 0 | 0 | 0 | 0 | 16.2 | 2.56 | 44.7 | 1 | 3018.6 | 11026.9 | 0 | 895.2 | 16.2 | 0 | 13.5 | 0 | 0 | 0 | 74 | 2.7 | 11.3 | 1375.21 | 0 | 1375.21 | 0 | 0 | 0 | 1375.21 | 0 | TRUE | 1 | 1 | 2.5576 | 470c9c257399fef59b733f5bc9bf2edf | 470c9c257399fef59b733f5bc9bf2edf | Details in JSON output | Details in JSON output |  | nil | TRUE | Details in JSON output
Step 1 | 2.5 | 91.39 | 96.5 | 0 | 3.287 | 0 | 0 | 18.615 | 323.273 | 0 | 0 | 191.743 | 13.128 | OTTAWA | ONTARIO | 7.04 | Attic/gable | 13.7 | 2018-06-28 | 0 | 0 | 207.6 | S |  | Two | SingleDetached | 757.5 | 2.64 | 72.58 | FREDERICTON | 1.4 | 5.9 | 0 | 0 | 4.3 | 0 | 0 | 1.4 | 0.513 | 0.522 | 0 | 0 | 0.52 | 0 | 0 | 0.513 | 27.96 | 2010 | Zone 6 | Natural gas | Natural gas | roadmapping-2006-2011v11_8.h2k | sim-1176.choices | HTAP-options-2.json | General | HTAP-work-6 | 1176 | HTAP-sim-1176 | Details in JSON output |  | 0 | 0 | 0 | 0 | 977.88 | 0 | 0 | 0 | 12545.74 | 0 | 0 | 0 | 0 | 0 | 0 | 0 | 0 | 977.88 | 12545.74 | 0 | Details in JSON output | Details in JSON output | FALSE | 13523.62 | S | Opt-DHWSystem=>ElecIDEAL;Opt-Heating-Cooling=>gas-hybrid-1; | TRUE | ACH_2_5 | Generic_Wall_R-15-eff | NA | NBC-Baseloads | NA | CeilR40 | H2KCodeLibFile | ElecIDEAL | none | NA | NA | VintageR25 | NA | NA | VintageR5 | NA | NA | VintageR10 | rates2016 | NA | NA | gas-hybrid-1 | FREDERICTON | General | ArchetypeRoadmapping_elec | NA | NA | NA | NA | NA | dbl-clear-u2.13 |  |  | FREDERICTON | NEW BRUNSWICK | {} | 16.4 | 55.2 | 2.9 | -24 | 0 | 1.4 | 16.4 | 28.5 | 17.9 | 10.6 | 0 | 26.3 | 72.9 | 0 | 17303.9 | 283.8 | 0 | 0 | 0 | 5.3 | 16.2 | 16.7 | 1.5 | 5.3 | 0 | 1.5 | 11 | 0 | 0 | 0 | 91.6 | 32.2 | 12.9 | 91.6 | 4670 | 16.4 | 0 | 0 | 0 | 0 | 16.2 | 2.5 | 62 | 1 | 3018.6 | 11026.9 | 0 | 1261.9 | 17.9 | 10.6 | 17.8 | 0 | 0 | 0 | 73.8 | 4.9 | 11.3 | 1423.84 | 318.05 | 1741.89 | 0 | 0 | 0 | 1741.89 | 0 | TRUE | 1 | 1 | 2.5021 | 470c9c257399fef59b733f5bc9bf2edf | 470c9c257399fef59b733f5bc9bf2edf | Details in JSON output | Details in JSON output |  | nil | TRUE | Details in JSON output
Step 1 | 2.5 | 91.39 | 96.5 | 0 | 3.287 | 0 | 0 | 18.615 | 323.273 | 0 | 0 | 191.743 | 13.128 | OTTAWA | ONTARIO | 7.04 | Attic/gable | 13.7 | 2018-06-28 | 0 | 0 | 207.6 | S |  | Two | SingleDetached | 757.5 | 2.64 | 72.58 | FREDERICTON | 1.4 | 5.9 | 0 | 0 | 4.3 | 0 | 0 | 1.4 | 0.513 | 0.522 | 0 | 0 | 0.52 | 0 | 0 | 0.513 | 27.96 | 2010 | Zone 6 | Natural gas | Natural gas | roadmapping-2006-2011v11_8.h2k | sim-1177.choices | HTAP-options-2.json | General | HTAP-work-0 | 1177 | HTAP-sim-1177 | Details in JSON output |  | 0 | 0 | 0 | 0 | 977.88 | 0 | 0 | 0 | 12545.74 | 0 | 0 | 0 | 0 | 0 | 0 | 0 | 0 | 977.88 | 12545.74 | 0 | Details in JSON output | Details in JSON output | FALSE | 13523.62 | S | Opt-DHWSystem=>ElecIDEAL;Opt-Heating-Cooling=>gas-hybrid-2; | TRUE | ACH_2_5 | Generic_Wall_R-15-eff | NA | NBC-Baseloads | NA | CeilR40 | H2KCodeLibFile | ElecIDEAL | none | NA | NA | VintageR25 | NA | NA | VintageR5 | NA | NA | VintageR10 | rates2016 | NA | NA | gas-hybrid-2 | FREDERICTON | General | ArchetypeRoadmapping_elec | NA | NA | NA | NA | NA | dbl-clear-u2.13 |  |  | FREDERICTON | NEW BRUNSWICK | {} | 16.4 | 55.2 | 2.9 | -24 | 0 | 1.4 | 16.4 | 44.8 | 7.7 | 37.1 | 0 | 26.3 | 89.2 | 0 | 14472.8 | 995.8 | 0 | 0 | 0 | 5.3 | 16.2 | 16.7 | 1.5 | 5.3 | 0 | 1.5 | 11 | 0 | 0 | 0 | 91.6 | 32.2 | 12.9 | 91.6 | 4670 | 16.4 | 0 | 0 | 0 | 0 | 16.2 | 2.62 | 83.9 | 1 | 3018.6 | 11026.9 | 0 | 1435.7 | 7.7 | 37.1 | 7.4 | 0 | 0 | 0 | 73.8 | 4.9 | 11.3 | 1225.09 | 690.65 | 1915.74 | 0 | 0 | 0 | 1915.74 | 0 | TRUE | 1 | 1 | 2.6162 | 470c9c257399fef59b733f5bc9bf2edf | 470c9c257399fef59b733f5bc9bf2edf | Details in JSON output | Details in JSON output |  | nil | TRUE | Details in JSON output
Step 1 | 2.5 | 91.39 | 96.5 | 0 | 3.287 | 0 | 0 | 18.615 | 323.273 | 0 | 0 | 191.743 | 13.128 | OTTAWA | ONTARIO | 7.04 | Attic/gable | 13.7 | 2018-06-28 | 0 | 0 | 207.6 | S |  | Two | SingleDetached | 757.5 | 2.64 | 72.58 | FREDERICTON | 1.4 | 5.9 | 0 | 0 | 4.3 | 0 | 0 | 1.4 | 0.513 | 0.522 | 0 | 0 | 0.52 | 0 | 0 | 0.513 | 27.96 | 2010 | Zone 6 | Natural gas | Natural gas | roadmapping-2006-2011v11_8.h2k | sim-1178.choices | HTAP-options-2.json | General | HTAP-work-1 | 1178 | HTAP-sim-1178 | Details in JSON output |  | 0 | 0 | 0 | 0 | 977.88 | 0 | 0 | 0 | 12545.74 | 0 | 0 | 0 | 0 | 0 | 0 | 0 | 0 | 977.88 | 12545.74 | 0 | Details in JSON output | Details in JSON output | FALSE | 13523.62 | S | Opt-DHWSystem=>ElecIDEAL;Opt-Heating-Cooling=>gas-hybrid-3; | TRUE | ACH_2_5 | Generic_Wall_R-15-eff | NA | NBC-Baseloads | NA | CeilR40 | H2KCodeLibFile | ElecIDEAL | none | NA | NA | VintageR25 | NA | NA | VintageR5 | NA | NA | VintageR10 | rates2016 | NA | NA | gas-hybrid-3 | FREDERICTON | General | ArchetypeRoadmapping_elec | NA | NA | NA | NA | NA | dbl-clear-u2.13 |  |  | FREDERICTON | NEW BRUNSWICK | {} | 16.4 | 55.2 | 2.9 | -24 | 0 | 1.4 | 16.4 | 47.3 | 6.5 | 40.7 | 0 | 26.3 | 91.6 | 0 | 14136 | 1093.7 | 0 | 0 | 0 | 5.3 | 16.2 | 16.7 | 1.5 | 5.3 | 0 | 1.5 | 11 | 0 | 0 | 0 | 91.6 | 32.2 | 12.9 | 91.6 | 4670 | 16.4 | 0 | 0 | 0 | 0 | 16.2 | 2.5 | 87.1 | 1 | 3018.6 | 11026.9 | 0 | 1463.4 | 6.5 | 40.7 | 6.1 | 0 | 0 | 0 | 73.8 | 4.9 | 11.3 | 1201.45 | 741.95 | 1943.4 | 0 | 0 | 0 | 1943.4 | 0 | TRUE | 1 | 1 | 2.5044 | 470c9c257399fef59b733f5bc9bf2edf | 470c9c257399fef59b733f5bc9bf2edf | Details in JSON output | Details in JSON output |  | nil | TRUE | Details in JSON output
Step 1 | 2.5 | 91.39 | 96.5 | 0 | 3.287 | 0 | 0 | 18.615 | 323.273 | 0 | 0 | 191.743 | 13.128 | OTTAWA | ONTARIO | 7.04 | Attic/gable | 13.7 | 2018-06-28 | 0 | 0 | 207.6 | S |  | Two | SingleDetached | 757.5 | 2.64 | 72.58 | FREDERICTON | 1.4 | 5.9 | 0 | 0 | 4.3 | 0 | 0 | 1.4 | 0.513 | 0.522 | 0 | 0 | 0.52 | 0 | 0 | 0.513 | 27.96 | 2010 | Zone 6 | Natural gas | Natural gas | roadmapping-2006-2011v11_8.h2k | sim-1179.choices | HTAP-options-2.json | General | HTAP-work-2 | 1179 | HTAP-sim-1179 | Details in JSON output |  | 0 | 0 | 0 | 0 | 977.88 | 0 | 0 | 0 | 12545.74 | 0 | 0 | 0 | 0 | 0 | 0 | 0 | 0 | 977.88 | 12545.74 | 0 | Details in JSON output | Details in JSON output | FALSE | 13523.62 | S | Opt-DHWSystem=>ElecIDEAL;Opt-Heating-Cooling=>gas-hybrid-4; | TRUE | ACH_2_5 | Generic_Wall_R-15-eff | NA | NBC-Baseloads | NA | CeilR40 | H2KCodeLibFile | ElecIDEAL | none | NA | NA | VintageR25 | NA | NA | VintageR5 | NA | NA | VintageR10 | rates2016 | NA | NA | gas-hybrid-4 | FREDERICTON | General | ArchetypeRoadmapping_elec | NA | NA | NA | NA | NA | dbl-clear-u2.13 |  |  | FREDERICTON | NEW BRUNSWICK | {} | 16.4 | 55.2 | 2.9 | -24 | 0 | 1.4 | 16.4 | 40.4 | 10.1 | 30.3 | 0 | 26.3 | 84.7 | 0 | 15137.1 | 812.4 | 0 | 0 | 0 | 5.3 | 16.2 | 16.7 | 1.5 | 5.3 | 0 | 1.5 | 11 | 0 | 0 | 0 | 91.6 | 32.2 | 12.9 | 91.6 | 4670 | 16.4 | 0 | 0 | 0 | 0 | 16.2 | 2.46 | 77.9 | 1 | 3018.6 | 11026.9 | 0 | 1386.6 | 10.1 | 30.3 | 9.8 | 0 | 0 | 0 | 73.8 | 4.9 | 11.3 | 1271.73 | 594.83 | 1866.55 | 0 | 0 | 0 | 1866.55 | 0 | TRUE | 1 | 1 | 2.4583 | 470c9c257399fef59b733f5bc9bf2edf | 470c9c257399fef59b733f5bc9bf2edf | Details in JSON output | Details in JSON output |  | nil | TRUE | Details in JSON output
Step 1 | 2.5 | 91.39 | 96.5 | 0 | 3.287 | 0 | 0 | 18.615 | 323.273 | 0 | 0 | 191.743 | 13.128 | OTTAWA | ONTARIO | 7.04 | Attic/gable | 13.7 | 2018-06-28 | 0 | 0 | 207.6 | S |  | Two | SingleDetached | 757.5 | 2.64 | 72.58 | FREDERICTON | 1.4 | 5.9 | 0 | 0 | 4.3 | 0 | 0 | 1.4 | 0.513 | 0.522 | 0 | 0 | 0.52 | 0 | 0 | 0.513 | 27.96 | 2010 | Zone 6 | Natural gas | Natural gas | roadmapping-2006-2011v11_8.h2k | sim-1180.choices | HTAP-options-2.json | General | HTAP-work-3 | 1180 | HTAP-sim-1180 | Details in JSON output |  | 0 | 0 | 0 | 0 | 977.88 | 0 | 0 | 0 | 0 | 0 | 0 | 0 | 0 | 0 | 0 | 0 | 0 | 977.88 | 0 | 0 | Details in JSON output | Details in JSON output | FALSE | 977.88 | S | Opt-DHWSystem=>ElecIDEAL;Opt-Heating-Cooling=>oil-high-efficiency-noAC; | TRUE | ACH_2_5 | Generic_Wall_R-15-eff | NA | NBC-Baseloads | NA | CeilR40 | H2KCodeLibFile | ElecIDEAL | none | NA | NA | VintageR25 | NA | NA | VintageR5 | NA | NA | VintageR10 | rates2016 | NA | NA | oil-high-efficiency-noAC | FREDERICTON | General | ArchetypeRoadmapping_elec | NA | NA | NA | NA | NA | dbl-clear-u2.13 |  |  | FREDERICTON | NEW BRUNSWICK | {} | 16.4 | 55.2 | 0 | -24 | 0 | 0 | 16.4 | 58.7 | 58.7 | 0 | 0 | 26.3 | 101.4 | 0 | 11914.9 | 0 | 1518.3 | 0 | 0 | 5.3 | 16.2 | 16.8 | 1.5 | 5.3 | 0 | 1.5 | 11.1 | 0 | 0 | 0 | 91.7 | 32.2 | 12.9 | 91.7 | 4670 | 16.4 | 0 | 0 | 0 | 0 | 16.2 | 2.59 | 100.5 | 1 | 3018.6 | 10948.7 | 0 | 2349.5 | 0.2 | 0 | 0 | 58.5 | 0 | 0 | 73.8 | 0 | 11.3 | 1045.53 | 0 | 2829.48 | 1783.96 | 0 | 0 | 2829.48 | 0 | TRUE | 1 | 1 | 2.5881 | 470c9c257399fef59b733f5bc9bf2edf | 470c9c257399fef59b733f5bc9bf2edf | Details in JSON output | Details in JSON output |  | nil | TRUE | Details in JSON output
Step 1 | 2.5 | 91.39 | 96.5 | 0 | 3.287 | 0 | 0 | 18.615 | 323.273 | 0 | 0 | 191.743 | 13.128 | OTTAWA | ONTARIO | 7.04 | Attic/gable | 13.7 | 2018-06-28 | 0 | 0 | 207.6 | S |  | Two | SingleDetached | 757.5 | 2.64 | 72.58 | FREDERICTON | 1.4 | 5.9 | 0 | 0 | 4.3 | 0 | 0 | 1.4 | 0.513 | 0.522 | 0 | 0 | 0.52 | 0 | 0 | 0.513 | 27.96 | 2010 | Zone 6 | Natural gas | Natural gas | roadmapping-2006-2011v11_8.h2k | sim-1181.choices | HTAP-options-2.json | General | HTAP-work-4 | 1181 | HTAP-sim-1181 | Details in JSON output |  | 0 | 0 | 0 | 0 | 977.88 | 0 | 0 | 0 | 0 | 0 | 0 | 0 | 0 | 0 | 0 | 0 | 0 | 977.88 | 0 | 0 | Details in JSON output | Details in JSON output | FALSE | 977.88 | S | Opt-DHWSystem=>ElecIDEAL; | TRUE | ACH_2_5 | Generic_Wall_R-15-eff | NA | NBC-Baseloads | NA | CeilR40 | H2KCodeLibFile | ElecIDEAL | none | NA | NA | VintageR25 | NA | NA | VintageR5 | NA | NA | VintageR10 | rates2016 | NA | NA | vintageGas90% | FREDERICTON | General | ArchetypeRoadmapping_gas | NA | NA | NA | NA | NA | dbl-clear-u2.13 |  |  | FREDERICTON | NEW BRUNSWICK | {} | 16.4 | 55.2 | 0 | -24 | 0 | 0 | 16.4 | 61.3 | 61.3 | 0 | 0 | 26.3 | 104 | 0 | 11914.9 | 1640.4 | 0 | 0 | 0 | 5.3 | 16.2 | 16.8 | 1.5 | 5.3 | 0 | 1.5 | 11.1 | 0 | 0 | 0 | 91.7 | 32.2 | 12.9 | 91.7 | 4670 | 16.4 | 0 | 0 | 0 | 0 | 16.2 | 2.41 | 104 | 1 | 3018.6 | 10948.7 | 0 | 1593.5 | 0.2 | 61.1 | 0 | 0 | 0 | 0 | 73.8 | 0 | 11.3 | 1045.53 | 1028.02 | 2073.54 | 0 | 0 | 0 | 2073.54 | 0 | TRUE | 1 | 1 | 2.4133 | 470c9c257399fef59b733f5bc9bf2edf | 470c9c257399fef59b733f5bc9bf2edf | Details in JSON output | Details in JSON output |  | nil | TRUE | Details in JSON output
Step 1 | 2.5 | 91.39 | 96.5 | 0 | 3.287 | 0 | 0 | 18.615 | 323.273 | 0 | 0 | 191.743 | 13.128 | OTTAWA | ONTARIO | 7.04 | Attic/gable | 13.7 | 2018-06-28 | 0 | 0 | 207.6 | S |  | Two | SingleDetached | 757.5 | 2.64 | 72.58 | FREDERICTON | 1.4 | 5.9 | 0 | 0 | 4.3 | 0 | 0 | 1.4 | 0.513 | 0.522 | 0 | 0 | 0.52 | 0 | 0 | 0.513 | 27.96 | 2010 | Zone 6 | Natural gas | Natural gas | roadmapping-2006-2011v11_8.h2k | sim-1182.choices | HTAP-options-2.json | General | HTAP-work-5 | 1182 | HTAP-sim-1182 | Details in JSON output |  | 0 | 0 | 0 | 0 | 977.88 | 0 | 0 | 0 | 5245.74 | 0 | 0 | 0 | 0 | 0 | 0 | 0 | 0 | 977.88 | 5245.74 | 0 | Details in JSON output | Details in JSON output | FALSE | 6223.62 | S | Opt-DHWSystem=>ElecIDEAL;Opt-Heating-Cooling=>gas-furnace-ecm; | TRUE | ACH_2_5 | Generic_Wall_R-15-eff | NA | NBC-Baseloads | NA | CeilR40 | H2KCodeLibFile | ElecIDEAL | none | NA | NA | VintageR25 | NA | NA | VintageR5 | NA | NA | VintageR10 | rates2016 | NA | NA | gas-furnace-ecm | FREDERICTON | General | ArchetypeRoadmapping_gas | NA | NA | NA | NA | NA | dbl-clear-u2.13 |  |  | FREDERICTON | NEW BRUNSWICK | {} | 16.4 | 55.2 | 0 | -24 | 0 | 0 | 16.4 | 57.5 | 57.5 | 0 | 0 | 26.3 | 100.2 | 0 | 11914.9 | 1537.9 | 0 | 0 | 0 | 5.3 | 16.2 | 16.8 | 1.5 | 5.3 | 0 | 1.5 | 11.1 | 0 | 0 | 0 | 91.7 | 32.2 | 12.9 | 91.7 | 4670 | 16.4 | 0 | 0 | 0 | 0 | 16.2 | 2.45 | 98.9 | 1 | 3018.6 | 10948.7 | 0 | 1540.2 | 0.2 | 57.3 | 0 | 0 | 0 | 0 | 73.8 | 0 | 11.3 | 1045.53 | 974.7 | 2020.23 | 0 | 0 | 0 | 2020.23 | 0 | TRUE | 1 | 1 | 2.4459 | 470c9c257399fef59b733f5bc9bf2edf | 470c9c257399fef59b733f5bc9bf2edf | Details in JSON output | Details in JSON output |  | nil | TRUE | Details in JSON output
Step 1 | 2.5 | 91.39 | 96.5 | 0 | 3.287 | 0 | 0 | 18.615 | 323.273 | 0 | 0 | 191.743 | 13.128 | OTTAWA | ONTARIO | 7.04 | Attic/gable | 13.7 | 2018-06-28 | 0 | 0 | 207.6 | S |  | Two | SingleDetached | 757.5 | 2.64 | 72.58 | FREDERICTON | 1.4 | 5.9 | 0 | 0 | 4.3 | 0 | 0 | 1.4 | 0.513 | 0.522 | 0 | 0 | 0.52 | 0 | 0 | 0.513 | 27.96 | 2010 | Zone 6 | Natural gas | Natural gas | roadmapping-2006-2011v11_8.h2k | sim-1183.choices | HTAP-options-2.json | General | HTAP-work-6 | 1183 | HTAP-sim-1183 | Details in JSON output |  | 0 | 0 | 0 | 0 | 977.88 | 0 | 0 | 0 | 11404.96 | 0 | 0 | 0 | 0 | 0 | 0 | 0 | 0 | 977.88 | 11404.96 | 0 | Details in JSON output | Details in JSON output | FALSE | 12382.84 | S | Opt-DHWSystem=>ElecIDEAL;Opt-Heating-Cooling=>ASHP; | TRUE | ACH_2_5 | Generic_Wall_R-15-eff | NA | NBC-Baseloads | NA | CeilR40 | H2KCodeLibFile | ElecIDEAL | none | NA | NA | VintageR25 | NA | NA | VintageR5 | NA | NA | VintageR10 | rates2016 | NA | NA | ASHP | FREDERICTON | General | ArchetypeRoadmapping_gas | NA | NA | NA | NA | NA | dbl-clear-u2.13 |  |  | FREDERICTON | NEW BRUNSWICK | {} | 16.4 | 55.2 | 2.8 | -24 | 0 | 1.5 | 16.4 | 28 | 17.8 | 10.1 | 0 | 26.3 | 72.4 | 0 | 20116 | 0 | 0 | 0 | 0 | 5.3 | 16.2 | 16.7 | 1.5 | 5.3 | 0 | 1.5 | 11 | 0 | 0 | 0 | 91.6 | 32.2 | 12.9 | 91.6 | 4670 | 16.4 | 0 | 0 | 0 | 0 | 16.2 | 2.45 | 61.4 | 1 | 3018.6 | 11026.9 | 0 | 1141.2 | 28 | 0 | 17.7 | 0 | 0 | 0 | 73.8 | 4.9 | 11.3 | 1621.24 | 0 | 1621.24 | 0 | 0 | 0 | 1621.24 | 0 | TRUE | 1 | 1 | 2.4532 | 470c9c257399fef59b733f5bc9bf2edf | 470c9c257399fef59b733f5bc9bf2edf | Details in JSON output | Details in JSON output |  | nil | TRUE | Details in JSON output
Step 1 | 2.5 | 91.39 | 96.5 | 0 | 3.287 | 0 | 0 | 18.615 | 323.273 | 0 | 0 | 191.743 | 13.128 | OTTAWA | ONTARIO | 7.04 | Attic/gable | 13.7 | 2018-06-28 | 0 | 0 | 207.6 | S |  | Two | SingleDetached | 757.5 | 2.64 | 72.58 | FREDERICTON | 1.4 | 5.9 | 0 | 0 | 4.3 | 0 | 0 | 1.4 | 0.513 | 0.522 | 0 | 0 | 0.52 | 0 | 0 | 0.513 | 27.96 | 2010 | Zone 6 | Natural gas | Natural gas | roadmapping-2006-2011v11_8.h2k | sim-1184.choices | HTAP-options-2.json | General | HTAP-work-0 | 1184 | HTAP-sim-1184 | Details in JSON output |  | 0 | 0 | 0 | 0 | 977.88 | 0 | 0 | 0 | 18779.96 | 0 | 0 | 0 | 0 | 0 | 0 | 0 | 0 | 977.88 | 18779.96 | 0 | Details in JSON output | Details in JSON output | FALSE | 19757.84 | S | Opt-DHWSystem=>ElecIDEAL;Opt-Heating-Cooling=>CCASHP; | TRUE | ACH_2_5 | Generic_Wall_R-15-eff | NA | NBC-Baseloads | NA | CeilR40 | H2KCodeLibFile | ElecIDEAL | none | NA | NA | VintageR25 | NA | NA | VintageR5 | NA | NA | VintageR10 | rates2016 | NA | NA | CCASHP | FREDERICTON | General | ArchetypeRoadmapping_gas | NA | NA | NA | NA | NA | dbl-clear-u2.13 |  |  | FREDERICTON | NEW BRUNSWICK | {} | 16.4 | 55.2 | 2.6 | -24 | 0 | 1.7 | 16.4 | 22.4 | 22 | 0.3 | 0 | 26.3 | 67 | 0 | 18598.3 | 0 | 0 | 0 | 0 | 5.3 | 16.2 | 16.7 | 1.5 | 5.3 | 0 | 1.5 | 10.9 | 0 | 0 | 0 | 91.5 | 32.2 | 12.9 | 91.5 | 4670 | 16.4 | 0 | 0 | 0 | 0 | 16.2 | 2.56 | 54.1 | 1 | 3018.6 | 11026.9 | 0 | 1034.7 | 22.4 | 0 | 22 | 0 | 0 | 0 | 73.8 | 4.9 | 11.3 | 1514.7 | 0 | 1514.7 | 0 | 0 | 0 | 1514.7 | 0 | TRUE | 1 | 1 | 2.5574 | 470c9c257399fef59b733f5bc9bf2edf | 470c9c257399fef59b733f5bc9bf2edf | Details in JSON output | Details in JSON output |  | nil | TRUE | Details in JSON output
Step 1 | 2.5 | 91.39 | 96.5 | 0 | 3.287 | 0 | 0 | 18.615 | 323.273 | 0 | 0 | 191.743 | 13.128 | OTTAWA | ONTARIO | 7.04 | Attic/gable | 13.7 | 2018-06-28 | 0 | 0 | 207.6 | S |  | Two | SingleDetached | 757.5 | 2.64 | 72.58 | FREDERICTON | 1.4 | 5.9 | 0 | 0 | 4.3 | 0 | 0 | 1.4 | 0.513 | 0.522 | 0 | 0 | 0.52 | 0 | 0 | 0.513 | 27.96 | 2010 | Zone 6 | Natural gas | Natural gas | roadmapping-2006-2011v11_8.h2k | sim-1185.choices | HTAP-options-2.json | General | HTAP-work-1 | 1185 | HTAP-sim-1185 | Details in JSON output |  | 0 | 0 | 0 | 0 | 977.88 | 0 | 0 | 0 | 30881.96 | 0 | 0 | 0 | 0 | 0 | 0 | 0 | 0 | 977.88 | 30881.96 | 0 | Details in JSON output | Details in JSON output | FALSE | 31859.84 | S | Opt-DHWSystem=>ElecIDEAL;Opt-Heating-Cooling=>GSHP; | TRUE | ACH_2_5 | Generic_Wall_R-15-eff | NA | NBC-Baseloads | NA | CeilR40 | H2KCodeLibFile | ElecIDEAL | none | NA | NA | VintageR25 | NA | NA | VintageR5 | NA | NA | VintageR10 | rates2016 | NA | NA | GSHP | FREDERICTON | General | ArchetypeRoadmapping_gas | NA | NA | NA | NA | NA | dbl-clear-u2.13 |  |  | FREDERICTON | NEW BRUNSWICK | {} | 16.4 | 55.3 | 3 | -24 | 0 | 0.8 | 16.4 | 16.2 | 16.2 | 0 | 0 | 26.3 | 59.8 | 0 | 16611.2 | 0 | 0 | 0 | 0 | 5.3 | 16.2 | 16.9 | 1.5 | 5.3 | 0 | 1.5 | 11.5 | 0 | 0 | 0 | 91.7 | 32.2 | 12.9 | 91.7 | 4670 | 16.4 | 0 | 0 | 0 | 0 | 16.2 | 2.57 | 44.7 | 1 | 3018.6 | 11026.9 | 0 | 895.2 | 16.2 | 0 | 13.5 | 0 | 0 | 0 | 74 | 2.7 | 11.3 | 1375.21 | 0 | 1375.21 | 0 | 0 | 0 | 1375.21 | 0 | TRUE | 1 | 1 | 2.5714 | 470c9c257399fef59b733f5bc9bf2edf | 470c9c257399fef59b733f5bc9bf2edf | Details in JSON output | Details in JSON output |  | nil | TRUE | Details in JSON output
Step 1 | 2.5 | 91.39 | 96.5 | 0 | 3.287 | 0 | 0 | 18.615 | 323.273 | 0 | 0 | 191.743 | 13.128 | OTTAWA | ONTARIO | 7.04 | Attic/gable | 13.7 | 2018-06-28 | 0 | 0 | 207.6 | S |  | Two | SingleDetached | 757.5 | 2.64 | 72.58 | FREDERICTON | 1.4 | 5.9 | 0 | 0 | 4.3 | 0 | 0 | 1.4 | 0.513 | 0.522 | 0 | 0 | 0.52 | 0 | 0 | 0.513 | 27.96 | 2010 | Zone 6 | Natural gas | Natural gas | roadmapping-2006-2011v11_8.h2k | sim-1186.choices | HTAP-options-2.json | General | HTAP-work-2 | 1186 | HTAP-sim-1186 | Details in JSON output |  | 0 | 0 | 0 | 0 | 977.88 | 0 | 0 | 0 | 12545.74 | 0 | 0 | 0 | 0 | 0 | 0 | 0 | 0 | 977.88 | 12545.74 | 0 | Details in JSON output | Details in JSON output | FALSE | 13523.62 | S | Opt-DHWSystem=>ElecIDEAL;Opt-Heating-Cooling=>gas-hybrid-1; | TRUE | ACH_2_5 | Generic_Wall_R-15-eff | NA | NBC-Baseloads | NA | CeilR40 | H2KCodeLibFile | ElecIDEAL | none | NA | NA | VintageR25 | NA | NA | VintageR5 | NA | NA | VintageR10 | rates2016 | NA | NA | gas-hybrid-1 | FREDERICTON | General | ArchetypeRoadmapping_gas | NA | NA | NA | NA | NA | dbl-clear-u2.13 |  |  | FREDERICTON | NEW BRUNSWICK | {} | 16.4 | 55.2 | 2.9 | -24 | 0 | 1.4 | 16.4 | 28.5 | 17.9 | 10.6 | 0 | 26.3 | 72.9 | 0 | 17303.9 | 283.8 | 0 | 0 | 0 | 5.3 | 16.2 | 16.7 | 1.5 | 5.3 | 0 | 1.5 | 11 | 0 | 0 | 0 | 91.6 | 32.2 | 12.9 | 91.6 | 4670 | 16.4 | 0 | 0 | 0 | 0 | 16.2 | 2.54 | 62 | 1 | 3018.6 | 11026.9 | 0 | 1261.9 | 17.9 | 10.6 | 17.8 | 0 | 0 | 0 | 73.8 | 4.9 | 11.3 | 1423.84 | 318.05 | 1741.89 | 0 | 0 | 0 | 1741.89 | 0 | TRUE | 1 | 1 | 2.5421 | 470c9c257399fef59b733f5bc9bf2edf | 470c9c257399fef59b733f5bc9bf2edf | Details in JSON output | Details in JSON output |  | nil | TRUE | Details in JSON output
Step 1 | 2.5 | 91.39 | 96.5 | 0 | 3.287 | 0 | 0 | 18.615 | 323.273 | 0 | 0 | 191.743 | 13.128 | OTTAWA | ONTARIO | 7.04 | Attic/gable | 13.7 | 2018-06-28 | 0 | 0 | 207.6 | S |  | Two | SingleDetached | 757.5 | 2.64 | 72.58 | FREDERICTON | 1.4 | 5.9 | 0 | 0 | 4.3 | 0 | 0 | 1.4 | 0.513 | 0.522 | 0 | 0 | 0.52 | 0 | 0 | 0.513 | 27.96 | 2010 | Zone 6 | Natural gas | Natural gas | roadmapping-2006-2011v11_8.h2k | sim-1187.choices | HTAP-options-2.json | General | HTAP-work-3 | 1187 | HTAP-sim-1187 | Details in JSON output |  | 0 | 0 | 0 | 0 | 977.88 | 0 | 0 | 0 | 12545.74 | 0 | 0 | 0 | 0 | 0 | 0 | 0 | 0 | 977.88 | 12545.74 | 0 | Details in JSON output | Details in JSON output | FALSE | 13523.62 | S | Opt-DHWSystem=>ElecIDEAL;Opt-Heating-Cooling=>gas-hybrid-2; | TRUE | ACH_2_5 | Generic_Wall_R-15-eff | NA | NBC-Baseloads | NA | CeilR40 | H2KCodeLibFile | ElecIDEAL | none | NA | NA | VintageR25 | NA | NA | VintageR5 | NA | NA | VintageR10 | rates2016 | NA | NA | gas-hybrid-2 | FREDERICTON | General | ArchetypeRoadmapping_gas | NA | NA | NA | NA | NA | dbl-clear-u2.13 |  |  | FREDERICTON | NEW BRUNSWICK | {} | 16.4 | 55.2 | 2.9 | -24 | 0 | 1.4 | 16.4 | 44.8 | 7.7 | 37.1 | 0 | 26.3 | 89.2 | 0 | 14472.8 | 995.8 | 0 | 0 | 0 | 5.3 | 16.2 | 16.7 | 1.5 | 5.3 | 0 | 1.5 | 11 | 0 | 0 | 0 | 91.6 | 32.2 | 12.9 | 91.6 | 4670 | 16.4 | 0 | 0 | 0 | 0 | 16.2 | 2.6 | 83.9 | 1 | 3018.6 | 11026.9 | 0 | 1435.7 | 7.7 | 37.1 | 7.4 | 0 | 0 | 0 | 73.8 | 4.9 | 11.3 | 1225.09 | 690.65 | 1915.74 | 0 | 0 | 0 | 1915.74 | 0 | TRUE | 1 | 1 | 2.5957 | 470c9c257399fef59b733f5bc9bf2edf | 470c9c257399fef59b733f5bc9bf2edf | Details in JSON output | Details in JSON output |  | nil | TRUE | Details in JSON output
Step 1 | 2.5 | 91.39 | 96.5 | 0 | 3.287 | 0 | 0 | 18.615 | 323.273 | 0 | 0 | 191.743 | 13.128 | OTTAWA | ONTARIO | 7.04 | Attic/gable | 13.7 | 2018-06-28 | 0 | 0 | 207.6 | S |  | Two | SingleDetached | 757.5 | 2.64 | 72.58 | FREDERICTON | 1.4 | 5.9 | 0 | 0 | 4.3 | 0 | 0 | 1.4 | 0.513 | 0.522 | 0 | 0 | 0.52 | 0 | 0 | 0.513 | 27.96 | 2010 | Zone 6 | Natural gas | Natural gas | roadmapping-2006-2011v11_8.h2k | sim-1188.choices | HTAP-options-2.json | General | HTAP-work-4 | 1188 | HTAP-sim-1188 | Details in JSON output |  | 0 | 0 | 0 | 0 | 977.88 | 0 | 0 | 0 | 12545.74 | 0 | 0 | 0 | 0 | 0 | 0 | 0 | 0 | 977.88 | 12545.74 | 0 | Details in JSON output | Details in JSON output | FALSE | 13523.62 | S | Opt-DHWSystem=>ElecIDEAL;Opt-Heating-Cooling=>gas-hybrid-3; | TRUE | ACH_2_5 | Generic_Wall_R-15-eff | NA | NBC-Baseloads | NA | CeilR40 | H2KCodeLibFile | ElecIDEAL | none | NA | NA | VintageR25 | NA | NA | VintageR5 | NA | NA | VintageR10 | rates2016 | NA | NA | gas-hybrid-3 | FREDERICTON | General | ArchetypeRoadmapping_gas | NA | NA | NA | NA | NA | dbl-clear-u2.13 |  |  | FREDERICTON | NEW BRUNSWICK | {} | 16.4 | 55.2 | 2.9 | -24 | 0 | 1.4 | 16.4 | 47.3 | 6.5 | 40.7 | 0 | 26.3 | 91.6 | 0 | 14136 | 1093.7 | 0 | 0 | 0 | 5.3 | 16.2 | 16.7 | 1.5 | 5.3 | 0 | 1.5 | 11 | 0 | 0 | 0 | 91.6 | 32.2 | 12.9 | 91.6 | 4670 | 16.4 | 0 | 0 | 0 | 0 | 16.2 | 2.54 | 87.1 | 1 | 3018.6 | 11026.9 | 0 | 1463.4 | 6.5 | 40.7 | 6.1 | 0 | 0 | 0 | 73.8 | 4.9 | 11.3 | 1201.45 | 741.95 | 1943.4 | 0 | 0 | 0 | 1943.4 | 0 | TRUE | 1 | 1 | 2.5436 | 470c9c257399fef59b733f5bc9bf2edf | 470c9c257399fef59b733f5bc9bf2edf | Details in JSON output | Details in JSON output |  | nil | TRUE | Details in JSON output
Step 1 | 2.5 | 91.39 | 96.5 | 0 | 3.287 | 0 | 0 | 18.615 | 323.273 | 0 | 0 | 191.743 | 13.128 | OTTAWA | ONTARIO | 7.04 | Attic/gable | 13.7 | 2018-06-28 | 0 | 0 | 207.6 | S |  | Two | SingleDetached | 757.5 | 2.64 | 72.58 | FREDERICTON | 1.4 | 5.9 | 0 | 0 | 4.3 | 0 | 0 | 1.4 | 0.513 | 0.522 | 0 | 0 | 0.52 | 0 | 0 | 0.513 | 27.96 | 2010 | Zone 6 | Natural gas | Natural gas | roadmapping-2006-2011v11_8.h2k | sim-1189.choices | HTAP-options-2.json | General | HTAP-work-5 | 1189 | HTAP-sim-1189 | Details in JSON output |  | 0 | 0 | 0 | 0 | 977.88 | 0 | 0 | 0 | 12545.74 | 0 | 0 | 0 | 0 | 0 | 0 | 0 | 0 | 977.88 | 12545.74 | 0 | Details in JSON output | Details in JSON output | FALSE | 13523.62 | S | Opt-DHWSystem=>ElecIDEAL;Opt-Heating-Cooling=>gas-hybrid-4; | TRUE | ACH_2_5 | Generic_Wall_R-15-eff | NA | NBC-Baseloads | NA | CeilR40 | H2KCodeLibFile | ElecIDEAL | none | NA | NA | VintageR25 | NA | NA | VintageR5 | NA | NA | VintageR10 | rates2016 | NA | NA | gas-hybrid-4 | FREDERICTON | General | ArchetypeRoadmapping_gas | NA | NA | NA | NA | NA | dbl-clear-u2.13 |  |  | FREDERICTON | NEW BRUNSWICK | {} | 16.4 | 55.2 | 2.9 | -24 | 0 | 1.4 | 16.4 | 40.4 | 10.1 | 30.3 | 0 | 26.3 | 84.7 | 0 | 15137.1 | 812.4 | 0 | 0 | 0 | 5.3 | 16.2 | 16.7 | 1.5 | 5.3 | 0 | 1.5 | 11 | 0 | 0 | 0 | 91.6 | 32.2 | 12.9 | 91.6 | 4670 | 16.4 | 0 | 0 | 0 | 0 | 16.2 | 2.51 | 77.9 | 1 | 3018.6 | 11026.9 | 0 | 1386.6 | 10.1 | 30.3 | 9.8 | 0 | 0 | 0 | 73.8 | 4.9 | 11.3 | 1271.73 | 594.83 | 1866.55 | 0 | 0 | 0 | 1866.55 | 0 | TRUE | 1 | 1 | 2.5114 | 470c9c257399fef59b733f5bc9bf2edf | 470c9c257399fef59b733f5bc9bf2edf | Details in JSON output | Details in JSON output |  | nil | TRUE | Details in JSON output
Step 1 | 2.5 | 91.39 | 96.5 | 0 | 3.287 | 0 | 0 | 18.615 | 323.273 | 0 | 0 | 191.743 | 13.128 | OTTAWA | ONTARIO | 7.04 | Attic/gable | 13.7 | 2018-06-28 | 0 | 0 | 207.6 | S |  | Two | SingleDetached | 757.5 | 2.64 | 72.58 | FREDERICTON | 1.4 | 5.9 | 0 | 0 | 4.3 | 0 | 0 | 1.4 | 0.513 | 0.522 | 0 | 0 | 0.52 | 0 | 0 | 0.513 | 27.96 | 2010 | Zone 6 | Natural gas | Natural gas | roadmapping-2006-2011v11_8.h2k | sim-1190.choices | HTAP-options-2.json | General | HTAP-work-6 | 1190 | HTAP-sim-1190 | Details in JSON output |  | 0 | 0 | 0 | 0 | 977.88 | 0 | 0 | 0 | 0 | 0 | 0 | 0 | 0 | 0 | 0 | 0 | 0 | 977.88 | 0 | 0 | Details in JSON output | Details in JSON output | FALSE | 977.88 | S | Opt-DHWSystem=>ElecIDEAL;Opt-Heating-Cooling=>oil-high-efficiency-noAC; | TRUE | ACH_2_5 | Generic_Wall_R-15-eff | NA | NBC-Baseloads | NA | CeilR40 | H2KCodeLibFile | ElecIDEAL | none | NA | NA | VintageR25 | NA | NA | VintageR5 | NA | NA | VintageR10 | rates2016 | NA | NA | oil-high-efficiency-noAC | FREDERICTON | General | ArchetypeRoadmapping_gas | NA | NA | NA | NA | NA | dbl-clear-u2.13 |  |  | FREDERICTON | NEW BRUNSWICK | {} | 16.4 | 55.2 | 0 | -24 | 0 | 0 | 16.4 | 58.7 | 58.7 | 0 | 0 | 26.3 | 101.4 | 0 | 11914.9 | 0 | 1518.3 | 0 | 0 | 5.3 | 16.2 | 16.8 | 1.5 | 5.3 | 0 | 1.5 | 11.1 | 0 | 0 | 0 | 91.7 | 32.2 | 12.9 | 91.7 | 4670 | 16.4 | 0 | 0 | 0 | 0 | 16.2 | 2.52 | 100.5 | 1 | 3018.6 | 10948.7 | 0 | 2349.5 | 0.2 | 0 | 0 | 58.5 | 0 | 0 | 73.8 | 0 | 11.3 | 1045.53 | 0 | 2829.48 | 1783.96 | 0 | 0 | 2829.48 | 0 | TRUE | 1 | 1 | 2.5174 | 470c9c257399fef59b733f5bc9bf2edf | 470c9c257399fef59b733f5bc9bf2edf | Details in JSON output | Details in JSON output |  | nil | TRUE | Details in JSON output
Step 1 | 2.5 | 91.39 | 96.5 | 0 | 3.287 | 0 | 0 | 18.615 | 323.273 | 0 | 0 | 191.743 | 13.128 | OTTAWA | ONTARIO | 7.04 | Attic/gable | 13.7 | 2018-06-28 | 0 | 0 | 207.6 | S |  | Two | SingleDetached | 757.5 | 2.64 | 72.58 | FREDERICTON | 1.4 | 5.9 | 0 | 0 | 4.3 | 0 | 0 | 1.4 | 0.513 | 0.522 | 0 | 0 | 0.52 | 0 | 0 | 0.513 | 27.96 | 2010 | Zone 6 | Natural gas | Natural gas | roadmapping-2006-2011v11_8.h2k | sim-1191.choices | HTAP-options-2.json | General | HTAP-work-0 | 1191 | HTAP-sim-1191 | Details in JSON output |  | 0 | 0 | 0 | 0 | 977.88 | 0 | 0 | 0 | 0 | 0 | 0 | 0 | 0 | 0 | 0 | 0 | 0 | 977.88 | 0 | 0 | Details in JSON output | Details in JSON output | FALSE | 977.88 | S | Opt-DHWSystem=>ElecIDEAL; | TRUE | ACH_2_5 | Generic_Wall_R-15-eff | NA | NBC-Baseloads | NA | CeilR40 | H2KCodeLibFile | ElecIDEAL | none | NA | NA | VintageR25 | NA | NA | VintageR5 | NA | NA | VintageR10 | rates2016 | NA | NA | vintageOil83% | FREDERICTON | General | ArchetypeRoadmapping_oil | NA | NA | NA | NA | NA | dbl-clear-u2.13 |  |  | FREDERICTON | NEW BRUNSWICK | {} | 16.4 | 55.2 | 0 | -24 | 0 | 0 | 16.4 | 68.2 | 68.2 | 0 | 0 | 26.3 | 110.9 | 0 | 12151.1 | 0 | 1742.2 | 0 | 0 | 5.3 | 16.2 | 16.9 | 1.5 | 5.3 | 0 | 1.5 | 11.3 | 0 | 0 | 0 | 91.8 | 32.2 | 12.9 | 91.8 | 4670 | 16.4 | 0 | 0 | 0 | 0 | 16.2 | 2.56 | 113.2 | 1 | 3018.6 | 10948.7 | 0 | 2629.2 | 1.1 | 0 | 0 | 67.1 | 0 | 0 | 73.9 | 0 | 11.3 | 1062.11 | 0 | 3109.24 | 2047.13 | 0 | 0 | 3109.24 | 0 | TRUE | 1 | 1 | 2.5646 | 470c9c257399fef59b733f5bc9bf2edf | 470c9c257399fef59b733f5bc9bf2edf | Details in JSON output | Details in JSON output |  | nil | TRUE | Details in JSON output
Step 1 | 2.5 | 91.39 | 96.5 | 0 | 3.287 | 0 | 0 | 18.615 | 323.273 | 0 | 0 | 191.743 | 13.128 | OTTAWA | ONTARIO | 7.04 | Attic/gable | 13.7 | 2018-06-28 | 0 | 0 | 207.6 | S |  | Two | SingleDetached | 757.5 | 2.64 | 72.58 | FREDERICTON | 1.4 | 5.9 | 0 | 0 | 4.3 | 0 | 0 | 1.4 | 0.513 | 0.522 | 0 | 0 | 0.52 | 0 | 0 | 0.513 | 27.96 | 2010 | Zone 6 | Natural gas | Natural gas | roadmapping-2006-2011v11_8.h2k | sim-1192.choices | HTAP-options-2.json | General | HTAP-work-1 | 1192 | HTAP-sim-1192 | Details in JSON output |  | 0 | 0 | 0 | 0 | 977.88 | 0 | 0 | 0 | 5245.74 | 0 | 0 | 0 | 0 | 0 | 0 | 0 | 0 | 977.88 | 5245.74 | 0 | Details in JSON output | Details in JSON output | FALSE | 6223.62 | S | Opt-DHWSystem=>ElecIDEAL;Opt-Heating-Cooling=>gas-furnace-ecm; | TRUE | ACH_2_5 | Generic_Wall_R-15-eff | NA | NBC-Baseloads | NA | CeilR40 | H2KCodeLibFile | ElecIDEAL | none | NA | NA | VintageR25 | NA | NA | VintageR5 | NA | NA | VintageR10 | rates2016 | NA | NA | gas-furnace-ecm | FREDERICTON | General | ArchetypeRoadmapping_oil | NA | NA | NA | NA | NA | dbl-clear-u2.13 |  |  | FREDERICTON | NEW BRUNSWICK | {} | 16.4 | 55.2 | 0 | -24 | 0 | 0 | 16.4 | 57.5 | 57.5 | 0 | 0 | 26.3 | 100.2 | 0 | 11914.9 | 1537.9 | 0 | 0 | 0 | 5.3 | 16.2 | 16.8 | 1.5 | 5.3 | 0 | 1.5 | 11.1 | 0 | 0 | 0 | 91.7 | 32.2 | 12.9 | 91.7 | 4670 | 16.4 | 0 | 0 | 0 | 0 | 16.2 | 2.5 | 98.9 | 1 | 3018.6 | 10948.7 | 0 | 1540.2 | 0.2 | 57.3 | 0 | 0 | 0 | 0 | 73.8 | 0 | 11.3 | 1045.53 | 974.7 | 2020.23 | 0 | 0 | 0 | 2020.23 | 0 | TRUE | 1 | 1 | 2.5049 | 470c9c257399fef59b733f5bc9bf2edf | 470c9c257399fef59b733f5bc9bf2edf | Details in JSON output | Details in JSON output |  | nil | TRUE | Details in JSON output
Step 1 | 2.5 | 91.39 | 96.5 | 0 | 3.287 | 0 | 0 | 18.615 | 323.273 | 0 | 0 | 191.743 | 13.128 | OTTAWA | ONTARIO | 7.04 | Attic/gable | 13.7 | 2018-06-28 | 0 | 0 | 207.6 | S |  | Two | SingleDetached | 757.5 | 2.64 | 72.58 | FREDERICTON | 1.4 | 5.9 | 0 | 0 | 4.3 | 0 | 0 | 1.4 | 0.513 | 0.522 | 0 | 0 | 0.52 | 0 | 0 | 0.513 | 27.96 | 2010 | Zone 6 | Natural gas | Natural gas | roadmapping-2006-2011v11_8.h2k | sim-1193.choices | HTAP-options-2.json | General | HTAP-work-2 | 1193 | HTAP-sim-1193 | Details in JSON output |  | 0 | 0 | 0 | 0 | 977.88 | 0 | 0 | 0 | 11404.96 | 0 | 0 | 0 | 0 | 0 | 0 | 0 | 0 | 977.88 | 11404.96 | 0 | Details in JSON output | Details in JSON output | FALSE | 12382.84 | S | Opt-DHWSystem=>ElecIDEAL;Opt-Heating-Cooling=>ASHP; | TRUE | ACH_2_5 | Generic_Wall_R-15-eff | NA | NBC-Baseloads | NA | CeilR40 | H2KCodeLibFile | ElecIDEAL | none | NA | NA | VintageR25 | NA | NA | VintageR5 | NA | NA | VintageR10 | rates2016 | NA | NA | ASHP | FREDERICTON | General | ArchetypeRoadmapping_oil | NA | NA | NA | NA | NA | dbl-clear-u2.13 |  |  | FREDERICTON | NEW BRUNSWICK | {} | 16.4 | 55.2 | 2.8 | -24 | 0 | 1.5 | 16.4 | 28 | 17.8 | 10.1 | 0 | 26.3 | 72.4 | 0 | 20116 | 0 | 0 | 0 | 0 | 5.3 | 16.2 | 16.7 | 1.5 | 5.3 | 0 | 1.5 | 11 | 0 | 0 | 0 | 91.6 | 32.2 | 12.9 | 91.6 | 4670 | 16.4 | 0 | 0 | 0 | 0 | 16.2 | 2.49 | 61.4 | 1 | 3018.6 | 11026.9 | 0 | 1141.2 | 28 | 0 | 17.7 | 0 | 0 | 0 | 73.8 | 4.9 | 11.3 | 1621.24 | 0 | 1621.24 | 0 | 0 | 0 | 1621.24 | 0 | TRUE | 1 | 1 | 2.4875 | 470c9c257399fef59b733f5bc9bf2edf | 470c9c257399fef59b733f5bc9bf2edf | Details in JSON output | Details in JSON output |  | nil | TRUE | Details in JSON output
Step 1 | 2.5 | 91.39 | 96.5 | 0 | 3.287 | 0 | 0 | 18.615 | 323.273 | 0 | 0 | 191.743 | 13.128 | OTTAWA | ONTARIO | 7.04 | Attic/gable | 13.7 | 2018-06-28 | 0 | 0 | 207.6 | S |  | Two | SingleDetached | 757.5 | 2.64 | 72.58 | FREDERICTON | 1.4 | 5.9 | 0 | 0 | 4.3 | 0 | 0 | 1.4 | 0.513 | 0.522 | 0 | 0 | 0.52 | 0 | 0 | 0.513 | 27.96 | 2010 | Zone 6 | Natural gas | Natural gas | roadmapping-2006-2011v11_8.h2k | sim-1194.choices | HTAP-options-2.json | General | HTAP-work-3 | 1194 | HTAP-sim-1194 | Details in JSON output |  | 0 | 0 | 0 | 0 | 977.88 | 0 | 0 | 0 | 18779.96 | 0 | 0 | 0 | 0 | 0 | 0 | 0 | 0 | 977.88 | 18779.96 | 0 | Details in JSON output | Details in JSON output | FALSE | 19757.84 | S | Opt-DHWSystem=>ElecIDEAL;Opt-Heating-Cooling=>CCASHP; | TRUE | ACH_2_5 | Generic_Wall_R-15-eff | NA | NBC-Baseloads | NA | CeilR40 | H2KCodeLibFile | ElecIDEAL | none | NA | NA | VintageR25 | NA | NA | VintageR5 | NA | NA | VintageR10 | rates2016 | NA | NA | CCASHP | FREDERICTON | General | ArchetypeRoadmapping_oil | NA | NA | NA | NA | NA | dbl-clear-u2.13 |  |  | FREDERICTON | NEW BRUNSWICK | {} | 16.4 | 55.2 | 2.6 | -24 | 0 | 1.7 | 16.4 | 22.4 | 22 | 0.3 | 0 | 26.3 | 67 | 0 | 18598.3 | 0 | 0 | 0 | 0 | 5.3 | 16.2 | 16.7 | 1.5 | 5.3 | 0 | 1.5 | 10.9 | 0 | 0 | 0 | 91.5 | 32.2 | 12.9 | 91.5 | 4670 | 16.4 | 0 | 0 | 0 | 0 | 16.2 | 2.54 | 54.1 | 1 | 3018.6 | 11026.9 | 0 | 1034.7 | 22.4 | 0 | 22 | 0 | 0 | 0 | 73.8 | 4.9 | 11.3 | 1514.7 | 0 | 1514.7 | 0 | 0 | 0 | 1514.7 | 0 | TRUE | 1 | 1 | 2.5414 | 470c9c257399fef59b733f5bc9bf2edf | 470c9c257399fef59b733f5bc9bf2edf | Details in JSON output | Details in JSON output |  | nil | TRUE | Details in JSON output
Step 1 | 2.5 | 91.39 | 96.5 | 0 | 3.287 | 0 | 0 | 18.615 | 323.273 | 0 | 0 | 191.743 | 13.128 | OTTAWA | ONTARIO | 7.04 | Attic/gable | 13.7 | 2018-06-28 | 0 | 0 | 207.6 | S |  | Two | SingleDetached | 757.5 | 2.64 | 72.58 | FREDERICTON | 1.4 | 5.9 | 0 | 0 | 4.3 | 0 | 0 | 1.4 | 0.513 | 0.522 | 0 | 0 | 0.52 | 0 | 0 | 0.513 | 27.96 | 2010 | Zone 6 | Natural gas | Natural gas | roadmapping-2006-2011v11_8.h2k | sim-1195.choices | HTAP-options-2.json | General | HTAP-work-4 | 1195 | HTAP-sim-1195 | Details in JSON output |  | 0 | 0 | 0 | 0 | 977.88 | 0 | 0 | 0 | 30881.96 | 0 | 0 | 0 | 0 | 0 | 0 | 0 | 0 | 977.88 | 30881.96 | 0 | Details in JSON output | Details in JSON output | FALSE | 31859.84 | S | Opt-DHWSystem=>ElecIDEAL;Opt-Heating-Cooling=>GSHP; | TRUE | ACH_2_5 | Generic_Wall_R-15-eff | NA | NBC-Baseloads | NA | CeilR40 | H2KCodeLibFile | ElecIDEAL | none | NA | NA | VintageR25 | NA | NA | VintageR5 | NA | NA | VintageR10 | rates2016 | NA | NA | GSHP | FREDERICTON | General | ArchetypeRoadmapping_oil | NA | NA | NA | NA | NA | dbl-clear-u2.13 |  |  | FREDERICTON | NEW BRUNSWICK | {} | 16.4 | 55.3 | 3 | -24 | 0 | 0.8 | 16.4 | 16.2 | 16.2 | 0 | 0 | 26.3 | 59.8 | 0 | 16611.2 | 0 | 0 | 0 | 0 | 5.3 | 16.2 | 16.9 | 1.5 | 5.3 | 0 | 1.5 | 11.5 | 0 | 0 | 0 | 91.7 | 32.2 | 12.9 | 91.7 | 4670 | 16.4 | 0 | 0 | 0 | 0 | 16.2 | 2.51 | 44.7 | 1 | 3018.6 | 11026.9 | 0 | 895.2 | 16.2 | 0 | 13.5 | 0 | 0 | 0 | 74 | 2.7 | 11.3 | 1375.21 | 0 | 1375.21 | 0 | 0 | 0 | 1375.21 | 0 | TRUE | 1 | 1 | 2.5124 | 470c9c257399fef59b733f5bc9bf2edf | 470c9c257399fef59b733f5bc9bf2edf | Details in JSON output | Details in JSON output |  | nil | TRUE | Details in JSON output
Step 1 | 2.5 | 91.39 | 96.5 | 0 | 3.287 | 0 | 0 | 18.615 | 323.273 | 0 | 0 | 191.743 | 13.128 | OTTAWA | ONTARIO | 7.04 | Attic/gable | 13.7 | 2018-06-28 | 0 | 0 | 207.6 | S |  | Two | SingleDetached | 757.5 | 2.64 | 72.58 | FREDERICTON | 1.4 | 5.9 | 0 | 0 | 4.3 | 0 | 0 | 1.4 | 0.513 | 0.522 | 0 | 0 | 0.52 | 0 | 0 | 0.513 | 27.96 | 2010 | Zone 6 | Natural gas | Natural gas | roadmapping-2006-2011v11_8.h2k | sim-1196.choices | HTAP-options-2.json | General | HTAP-work-5 | 1196 | HTAP-sim-1196 | Details in JSON output |  | 0 | 0 | 0 | 0 | 977.88 | 0 | 0 | 0 | 12545.74 | 0 | 0 | 0 | 0 | 0 | 0 | 0 | 0 | 977.88 | 12545.74 | 0 | Details in JSON output | Details in JSON output | FALSE | 13523.62 | S | Opt-DHWSystem=>ElecIDEAL;Opt-Heating-Cooling=>gas-hybrid-1; | TRUE | ACH_2_5 | Generic_Wall_R-15-eff | NA | NBC-Baseloads | NA | CeilR40 | H2KCodeLibFile | ElecIDEAL | none | NA | NA | VintageR25 | NA | NA | VintageR5 | NA | NA | VintageR10 | rates2016 | NA | NA | gas-hybrid-1 | FREDERICTON | General | ArchetypeRoadmapping_oil | NA | NA | NA | NA | NA | dbl-clear-u2.13 |  |  | FREDERICTON | NEW BRUNSWICK | {} | 16.4 | 55.2 | 2.9 | -24 | 0 | 1.4 | 16.4 | 28.5 | 17.9 | 10.6 | 0 | 26.3 | 72.9 | 0 | 17303.9 | 283.8 | 0 | 0 | 0 | 5.3 | 16.2 | 16.7 | 1.5 | 5.3 | 0 | 1.5 | 11 | 0 | 0 | 0 | 91.6 | 32.2 | 12.9 | 91.6 | 4670 | 16.4 | 0 | 0 | 0 | 0 | 16.2 | 2.54 | 62 | 1 | 3018.6 | 11026.9 | 0 | 1261.9 | 17.9 | 10.6 | 17.8 | 0 | 0 | 0 | 73.8 | 4.9 | 11.3 | 1423.84 | 318.05 | 1741.89 | 0 | 0 | 0 | 1741.89 | 0 | TRUE | 1 | 1 | 2.5407 | 470c9c257399fef59b733f5bc9bf2edf | 470c9c257399fef59b733f5bc9bf2edf | Details in JSON output | Details in JSON output |  | nil | TRUE | Details in JSON output
Step 1 | 2.5 | 91.39 | 96.5 | 0 | 3.287 | 0 | 0 | 18.615 | 323.273 | 0 | 0 | 191.743 | 13.128 | OTTAWA | ONTARIO | 7.04 | Attic/gable | 13.7 | 2018-06-28 | 0 | 0 | 207.6 | S |  | Two | SingleDetached | 757.5 | 2.64 | 72.58 | FREDERICTON | 1.4 | 5.9 | 0 | 0 | 4.3 | 0 | 0 | 1.4 | 0.513 | 0.522 | 0 | 0 | 0.52 | 0 | 0 | 0.513 | 27.96 | 2010 | Zone 6 | Natural gas | Natural gas | roadmapping-2006-2011v11_8.h2k | sim-1197.choices | HTAP-options-2.json | General | HTAP-work-6 | 1197 | HTAP-sim-1197 | Details in JSON output |  | 0 | 0 | 0 | 0 | 977.88 | 0 | 0 | 0 | 12545.74 | 0 | 0 | 0 | 0 | 0 | 0 | 0 | 0 | 977.88 | 12545.74 | 0 | Details in JSON output | Details in JSON output | FALSE | 13523.62 | S | Opt-DHWSystem=>ElecIDEAL;Opt-Heating-Cooling=>gas-hybrid-2; | TRUE | ACH_2_5 | Generic_Wall_R-15-eff | NA | NBC-Baseloads | NA | CeilR40 | H2KCodeLibFile | ElecIDEAL | none | NA | NA | VintageR25 | NA | NA | VintageR5 | NA | NA | VintageR10 | rates2016 | NA | NA | gas-hybrid-2 | FREDERICTON | General | ArchetypeRoadmapping_oil | NA | NA | NA | NA | NA | dbl-clear-u2.13 |  |  | FREDERICTON | NEW BRUNSWICK | {} | 16.4 | 55.2 | 2.9 | -24 | 0 | 1.4 | 16.4 | 44.8 | 7.7 | 37.1 | 0 | 26.3 | 89.2 | 0 | 14472.8 | 995.8 | 0 | 0 | 0 | 5.3 | 16.2 | 16.7 | 1.5 | 5.3 | 0 | 1.5 | 11 | 0 | 0 | 0 | 91.6 | 32.2 | 12.9 | 91.6 | 4670 | 16.4 | 0 | 0 | 0 | 0 | 16.2 | 2.51 | 83.9 | 1 | 3018.6 | 11026.9 | 0 | 1435.7 | 7.7 | 37.1 | 7.4 | 0 | 0 | 0 | 73.8 | 4.9 | 11.3 | 1225.09 | 690.65 | 1915.74 | 0 | 0 | 0 | 1915.74 | 0 | TRUE | 1 | 1 | 2.5084 | 470c9c257399fef59b733f5bc9bf2edf | 470c9c257399fef59b733f5bc9bf2edf | Details in JSON output | Details in JSON output |  | nil | TRUE | Details in JSON output
Step 1 | 2.5 | 91.39 | 96.5 | 0 | 3.287 | 0 | 0 | 18.615 | 323.273 | 0 | 0 | 191.743 | 13.128 | OTTAWA | ONTARIO | 7.04 | Attic/gable | 13.7 | 2018-06-28 | 0 | 0 | 207.6 | S |  | Two | SingleDetached | 757.5 | 2.64 | 72.58 | FREDERICTON | 1.4 | 5.9 | 0 | 0 | 4.3 | 0 | 0 | 1.4 | 0.513 | 0.522 | 0 | 0 | 0.52 | 0 | 0 | 0.513 | 27.96 | 2010 | Zone 6 | Natural gas | Natural gas | roadmapping-2006-2011v11_8.h2k | sim-1198.choices | HTAP-options-2.json | General | HTAP-work-0 | 1198 | HTAP-sim-1198 | Details in JSON output |  | 0 | 0 | 0 | 0 | 977.88 | 0 | 0 | 0 | 12545.74 | 0 | 0 | 0 | 0 | 0 | 0 | 0 | 0 | 977.88 | 12545.74 | 0 | Details in JSON output | Details in JSON output | FALSE | 13523.62 | S | Opt-DHWSystem=>ElecIDEAL;Opt-Heating-Cooling=>gas-hybrid-3; | TRUE | ACH_2_5 | Generic_Wall_R-15-eff | NA | NBC-Baseloads | NA | CeilR40 | H2KCodeLibFile | ElecIDEAL | none | NA | NA | VintageR25 | NA | NA | VintageR5 | NA | NA | VintageR10 | rates2016 | NA | NA | gas-hybrid-3 | FREDERICTON | General | ArchetypeRoadmapping_oil | NA | NA | NA | NA | NA | dbl-clear-u2.13 |  |  | FREDERICTON | NEW BRUNSWICK | {} | 16.4 | 55.2 | 2.9 | -24 | 0 | 1.4 | 16.4 | 47.3 | 6.5 | 40.7 | 0 | 26.3 | 91.6 | 0 | 14136 | 1093.7 | 0 | 0 | 0 | 5.3 | 16.2 | 16.7 | 1.5 | 5.3 | 0 | 1.5 | 11 | 0 | 0 | 0 | 91.6 | 32.2 | 12.9 | 91.6 | 4670 | 16.4 | 0 | 0 | 0 | 0 | 16.2 | 2.62 | 87.1 | 1 | 3018.6 | 11026.9 | 0 | 1463.4 | 6.5 | 40.7 | 6.1 | 0 | 0 | 0 | 73.8 | 4.9 | 11.3 | 1201.45 | 741.95 | 1943.4 | 0 | 0 | 0 | 1943.4 | 0 | TRUE | 1 | 1 | 2.6163 | 470c9c257399fef59b733f5bc9bf2edf | 470c9c257399fef59b733f5bc9bf2edf | Details in JSON output | Details in JSON output |  | nil | TRUE | Details in JSON output
Step 1 | 2.5 | 91.39 | 96.5 | 0 | 3.287 | 0 | 0 | 18.615 | 323.273 | 0 | 0 | 191.743 | 13.128 | OTTAWA | ONTARIO | 7.04 | Attic/gable | 13.7 | 2018-06-28 | 0 | 0 | 207.6 | S |  | Two | SingleDetached | 757.5 | 2.64 | 72.58 | FREDERICTON | 1.4 | 5.9 | 0 | 0 | 4.3 | 0 | 0 | 1.4 | 0.513 | 0.522 | 0 | 0 | 0.52 | 0 | 0 | 0.513 | 27.96 | 2010 | Zone 6 | Natural gas | Natural gas | roadmapping-2006-2011v11_8.h2k | sim-1199.choices | HTAP-options-2.json | General | HTAP-work-1 | 1199 | HTAP-sim-1199 | Details in JSON output |  | 0 | 0 | 0 | 0 | 977.88 | 0 | 0 | 0 | 12545.74 | 0 | 0 | 0 | 0 | 0 | 0 | 0 | 0 | 977.88 | 12545.74 | 0 | Details in JSON output | Details in JSON output | FALSE | 13523.62 | S | Opt-DHWSystem=>ElecIDEAL;Opt-Heating-Cooling=>gas-hybrid-4; | TRUE | ACH_2_5 | Generic_Wall_R-15-eff | NA | NBC-Baseloads | NA | CeilR40 | H2KCodeLibFile | ElecIDEAL | none | NA | NA | VintageR25 | NA | NA | VintageR5 | NA | NA | VintageR10 | rates2016 | NA | NA | gas-hybrid-4 | FREDERICTON | General | ArchetypeRoadmapping_oil | NA | NA | NA | NA | NA | dbl-clear-u2.13 |  |  | FREDERICTON | NEW BRUNSWICK | {} | 16.4 | 55.2 | 2.9 | -24 | 0 | 1.4 | 16.4 | 40.4 | 10.1 | 30.3 | 0 | 26.3 | 84.7 | 0 | 15137.1 | 812.4 | 0 | 0 | 0 | 5.3 | 16.2 | 16.7 | 1.5 | 5.3 | 0 | 1.5 | 11 | 0 | 0 | 0 | 91.6 | 32.2 | 12.9 | 91.6 | 4670 | 16.4 | 0 | 0 | 0 | 0 | 16.2 | 2.62 | 77.9 | 1 | 3018.6 | 11026.9 | 0 | 1386.6 | 10.1 | 30.3 | 9.8 | 0 | 0 | 0 | 73.8 | 4.9 | 11.3 | 1271.73 | 594.83 | 1866.55 | 0 | 0 | 0 | 1866.55 | 0 | TRUE | 1 | 1 | 2.6185 | 470c9c257399fef59b733f5bc9bf2edf | 470c9c257399fef59b733f5bc9bf2edf | Details in JSON output | Details in JSON output |  | nil | TRUE | Details in JSON output
Step 1 | 2.5 | 91.39 | 96.5 | 0 | 3.287 | 0 | 0 | 18.615 | 323.273 | 0 | 0 | 191.743 | 13.128 | OTTAWA | ONTARIO | 7.04 | Attic/gable | 13.7 | 2018-06-28 | 0 | 0 | 207.6 | S |  | Two | SingleDetached | 757.5 | 2.64 | 72.58 | FREDERICTON | 1.4 | 5.9 | 0 | 0 | 4.3 | 0 | 0 | 1.4 | 0.513 | 0.522 | 0 | 0 | 0.52 | 0 | 0 | 0.513 | 27.96 | 2010 | Zone 6 | Natural gas | Natural gas | roadmapping-2006-2011v11_8.h2k | sim-1200.choices | HTAP-options-2.json | General | HTAP-work-2 | 1200 | HTAP-sim-1200 | Details in JSON output |  | 0 | 0 | 0 | 0 | 977.88 | 0 | 0 | 0 | 0 | 0 | 0 | 0 | 0 | 0 | 0 | 0 | 0 | 977.88 | 0 | 0 | Details in JSON output | Details in JSON output | FALSE | 977.88 | S | Opt-DHWSystem=>ElecIDEAL;Opt-Heating-Cooling=>oil-high-efficiency-noAC; | TRUE | ACH_2_5 | Generic_Wall_R-15-eff | NA | NBC-Baseloads | NA | CeilR40 | H2KCodeLibFile | ElecIDEAL | none | NA | NA | VintageR25 | NA | NA | VintageR5 | NA | NA | VintageR10 | rates2016 | NA | NA | oil-high-efficiency-noAC | FREDERICTON | General | ArchetypeRoadmapping_oil | NA | NA | NA | NA | NA | dbl-clear-u2.13 |  |  | FREDERICTON | NEW BRUNSWICK | {} | 16.4 | 55.2 | 0 | -24 | 0 | 0 | 16.4 | 58.7 | 58.7 | 0 | 0 | 26.3 | 101.4 | 0 | 11914.9 | 0 | 1518.3 | 0 | 0 | 5.3 | 16.2 | 16.8 | 1.5 | 5.3 | 0 | 1.5 | 11.1 | 0 | 0 | 0 | 91.7 | 32.2 | 12.9 | 91.7 | 4670 | 16.4 | 0 | 0 | 0 | 0 | 16.2 | 2.54 | 100.5 | 1 | 3018.6 | 10948.7 | 0 | 2349.5 | 0.2 | 0 | 0 | 58.5 | 0 | 0 | 73.8 | 0 | 11.3 | 1045.53 | 0 | 2829.48 | 1783.96 | 0 | 0 | 2829.48 | 0 | TRUE | 1 | 1 | 2.5354 | 470c9c257399fef59b733f5bc9bf2edf | 470c9c257399fef59b733f5bc9bf2edf | Details in JSON output | Details in JSON output |  | nil | TRUE | Details in JSON output
Step 1 | 2.5 | 91.39 | 96.5 | 0 | 3.287 | 0 | 0 | 18.615 | 323.273 | 0 | 0 | 191.743 | 13.128 | OTTAWA | ONTARIO | 8.81 | Attic/gable | 10.96 | 2018-06-28 | 0 | 0 | 207.6 | S |  | Two | SingleDetached | 757.5 | 2.99 | 64.04 | FREDERICTON | 1.4 | 5.9 | 0 | 0 | 4.3 | 0 | 0 | 1.4 | 0.339 | 0.345 | 0 | 0 | 0.344 | 0 | 0 | 0.339 | 23.63 | 2010 | Zone 6 | Natural gas | Natural gas | roadmapping-2012-2019v11_8.h2k | sim-1201.choices | HTAP-options-2.json | General | HTAP-work-3 | 1201 | HTAP-sim-1201 | Details in JSON output |  | 0 | 0 | 0 | 0 | 977.88 | 0 | 0 | 0 | 3922.5 | 0 | 0 | 0 | 0 | 0 | 0 | 0 | 0 | 977.88 | 3922.5 | 0 | Details in JSON output | Details in JSON output | FALSE | 4900.38 | S | Opt-DHWSystem=>ElecIDEAL; | TRUE | ACH_2_5 | Generic_Wall_R-17-eff | NA | NBC-Baseloads | NA | CeilR50 | H2KCodeLibFile | ElecIDEAL | none | NA | NA | VintageR30 | NA | NA | VintageR10 | NA | NA | VintageR17 | rates2016 | NA | NA | NBC-elec-heat | FREDERICTON | General | ArchetypeRoadmapping_elec | NA | NA | NA | NA | NA | dbl-clear-u1.8 |  |  | FREDERICTON | NEW BRUNSWICK | {} | 16.4 | 48.2 | 0 | -24 | 0 | 0 | 16.4 | 48.2 | 48.2 | 0 | 0 | 26.3 | 90.9 | 0 | 25238.4 | 0 | 0 | 0 | 0 | 3.4 | 16.2 | 14.1 | 1.6 | 4.2 | 0 | 1.5 | 9.4 | 0 | 0 | 0 | 80.5 | 28.5 | 10.9 | 80.5 | 4670 | 16.4 | 0 | 0 | 0 | 0 | 16.2 | 2.68 | 86.4 | 1 | 2630.8 | 9823.2 | 0 | 1500.8 | 48.2 | 0 | 0 | 0 | 0 | 0 | 64.4 | 0 | 7.6 | 1980.84 | 0 | 1980.84 | 0 | 0 | 0 | 1980.84 | 0 | TRUE | 1 | 1 | 2.6797 | 470c9c257399fef59b733f5bc9bf2edf | 470c9c257399fef59b733f5bc9bf2edf | Details in JSON output | Details in JSON output |  | nil | TRUE | Details in JSON output
Step 1 | 2.5 | 91.39 | 96.5 | 0 | 3.287 | 0 | 0 | 18.615 | 323.273 | 0 | 0 | 191.743 | 13.128 | OTTAWA | ONTARIO | 8.81 | Attic/gable | 10.96 | 2018-06-28 | 0 | 0 | 207.6 | S |  | Two | SingleDetached | 757.5 | 2.99 | 64.04 | FREDERICTON | 1.4 | 5.9 | 0 | 0 | 4.3 | 0 | 0 | 1.4 | 0.339 | 0.345 | 0 | 0 | 0.344 | 0 | 0 | 0.339 | 23.63 | 2010 | Zone 6 | Natural gas | Natural gas | roadmapping-2012-2019v11_8.h2k | sim-1202.choices | HTAP-options-2.json | General | HTAP-work-4 | 1202 | HTAP-sim-1202 | Details in JSON output |  | 0 | 0 | 0 | 0 | 977.88 | 0 | 0 | 0 | 5245.74 | 0 | 0 | 0 | 0 | 0 | 0 | 0 | 0 | 977.88 | 5245.74 | 0 | Details in JSON output | Details in JSON output | FALSE | 6223.62 | S | Opt-DHWSystem=>ElecIDEAL;Opt-Heating-Cooling=>gas-furnace-ecm; | TRUE | ACH_2_5 | Generic_Wall_R-17-eff | NA | NBC-Baseloads | NA | CeilR50 | H2KCodeLibFile | ElecIDEAL | none | NA | NA | VintageR30 | NA | NA | VintageR10 | NA | NA | VintageR17 | rates2016 | NA | NA | gas-furnace-ecm | FREDERICTON | General | ArchetypeRoadmapping_elec | NA | NA | NA | NA | NA | dbl-clear-u1.8 |  |  | FREDERICTON | NEW BRUNSWICK | {} | 16.4 | 48.1 | 0 | -24 | 0 | 0 | 16.4 | 50.1 | 50.1 | 0 | 0 | 26.3 | 92.8 | 0 | 11908.1 | 1341.3 | 0 | 0 | 0 | 3.4 | 16.2 | 14 | 1.6 | 4.2 | 0 | 1.5 | 9.3 | 0 | 0 | 0 | 80.5 | 28.5 | 10.9 | 80.5 | 4670 | 16.4 | 0 | 0 | 0 | 0 | 16.2 | 2.47 | 89 | 1 | 2630.8 | 9823.2 | 0 | 1437.4 | 0.2 | 49.9 | 0 | 0 | 0 | 0 | 64.4 | 0 | 7.6 | 1045.05 | 872.31 | 1917.36 | 0 | 0 | 0 | 1917.36 | 0 | TRUE | 1 | 1 | 2.4664 | 470c9c257399fef59b733f5bc9bf2edf | 470c9c257399fef59b733f5bc9bf2edf | Details in JSON output | Details in JSON output |  | nil | TRUE | Details in JSON output
Step 1 | 2.5 | 91.39 | 96.5 | 0 | 3.287 | 0 | 0 | 18.615 | 323.273 | 0 | 0 | 191.743 | 13.128 | OTTAWA | ONTARIO | 8.81 | Attic/gable | 10.96 | 2018-06-28 | 0 | 0 | 207.6 | S |  | Two | SingleDetached | 757.5 | 2.99 | 64.04 | FREDERICTON | 1.4 | 5.9 | 0 | 0 | 4.3 | 0 | 0 | 1.4 | 0.339 | 0.345 | 0 | 0 | 0.344 | 0 | 0 | 0.339 | 23.63 | 2010 | Zone 6 | Natural gas | Natural gas | roadmapping-2012-2019v11_8.h2k | sim-1203.choices | HTAP-options-2.json | General | HTAP-work-5 | 1203 | HTAP-sim-1203 | Details in JSON output |  | 0 | 0 | 0 | 0 | 977.88 | 0 | 0 | 0 | 11404.96 | 0 | 0 | 0 | 0 | 0 | 0 | 0 | 0 | 977.88 | 11404.96 | 0 | Details in JSON output | Details in JSON output | FALSE | 12382.84 | S | Opt-DHWSystem=>ElecIDEAL;Opt-Heating-Cooling=>ASHP; | TRUE | ACH_2_5 | Generic_Wall_R-17-eff | NA | NBC-Baseloads | NA | CeilR50 | H2KCodeLibFile | ElecIDEAL | none | NA | NA | VintageR30 | NA | NA | VintageR10 | NA | NA | VintageR17 | rates2016 | NA | NA | ASHP | FREDERICTON | General | ArchetypeRoadmapping_elec | NA | NA | NA | NA | NA | dbl-clear-u1.8 |  |  | FREDERICTON | NEW BRUNSWICK | {} | 16.4 | 48.1 | 2.6 | -24 | 0 | 1.3 | 16.4 | 24.6 | 15.5 | 9 | 0 | 26.3 | 68.7 | 0 | 19080.6 | 0 | 0 | 0 | 0 | 3.4 | 16.2 | 13.9 | 1.6 | 4.2 | 0 | 1.5 | 9.2 | 0 | 0 | 0 | 80.3 | 28.5 | 10.9 | 80.3 | 4670 | 16.4 | 0 | 0 | 0 | 0 | 16.2 | 2.54 | 56.5 | 1 | 2630.8 | 9901.4 | 0 | 1068.6 | 24.6 | 0 | 15.4 | 0 | 0 | 0 | 64.4 | 3.8 | 7.6 | 1548.56 | 0 | 1548.56 | 0 | 0 | 0 | 1548.56 | 0 | TRUE | 1 | 1 | 2.5354 | 470c9c257399fef59b733f5bc9bf2edf | 470c9c257399fef59b733f5bc9bf2edf | Details in JSON output | Details in JSON output |  | nil | TRUE | Details in JSON output
Step 1 | 2.5 | 91.39 | 96.5 | 0 | 3.287 | 0 | 0 | 18.615 | 323.273 | 0 | 0 | 191.743 | 13.128 | OTTAWA | ONTARIO | 8.81 | Attic/gable | 10.96 | 2018-06-28 | 0 | 0 | 207.6 | S |  | Two | SingleDetached | 757.5 | 2.99 | 64.04 | FREDERICTON | 1.4 | 5.9 | 0 | 0 | 4.3 | 0 | 0 | 1.4 | 0.339 | 0.345 | 0 | 0 | 0.344 | 0 | 0 | 0.339 | 23.63 | 2010 | Zone 6 | Natural gas | Natural gas | roadmapping-2012-2019v11_8.h2k | sim-1204.choices | HTAP-options-2.json | General | HTAP-work-6 | 1204 | HTAP-sim-1204 | Details in JSON output |  | 0 | 0 | 0 | 0 | 977.88 | 0 | 0 | 0 | 18779.96 | 0 | 0 | 0 | 0 | 0 | 0 | 0 | 0 | 977.88 | 18779.96 | 0 | Details in JSON output | Details in JSON output | FALSE | 19757.84 | S | Opt-DHWSystem=>ElecIDEAL;Opt-Heating-Cooling=>CCASHP; | TRUE | ACH_2_5 | Generic_Wall_R-17-eff | NA | NBC-Baseloads | NA | CeilR50 | H2KCodeLibFile | ElecIDEAL | none | NA | NA | VintageR30 | NA | NA | VintageR10 | NA | NA | VintageR17 | rates2016 | NA | NA | CCASHP | FREDERICTON | General | ArchetypeRoadmapping_elec | NA | NA | NA | NA | NA | dbl-clear-u1.8 |  |  | FREDERICTON | NEW BRUNSWICK | {} | 16.4 | 48.1 | 2.4 | -24 | 0 | 1.4 | 16.4 | 19.6 | 19.3 | 0.3 | 0 | 26.3 | 63.8 | 0 | 17732 | 0 | 0 | 0 | 0 | 3.4 | 16.2 | 13.9 | 1.6 | 4.2 | 0 | 1.5 | 9.2 | 0 | 0 | 0 | 80.3 | 28.5 | 10.9 | 80.3 | 4670 | 16.4 | 0 | 0 | 0 | 0 | 16.2 | 2.54 | 50 | 1 | 2630.8 | 9901.4 | 0 | 973.9 | 19.6 | 0 | 19.2 | 0 | 0 | 0 | 64.4 | 3.8 | 7.6 | 1453.89 | 0 | 1453.89 | 0 | 0 | 0 | 1453.89 | 0 | TRUE | 1 | 1 | 2.5446 | 470c9c257399fef59b733f5bc9bf2edf | 470c9c257399fef59b733f5bc9bf2edf | Details in JSON output | Details in JSON output |  | nil | TRUE | Details in JSON output
Step 1 | 2.5 | 91.39 | 96.5 | 0 | 3.287 | 0 | 0 | 18.615 | 323.273 | 0 | 0 | 191.743 | 13.128 | OTTAWA | ONTARIO | 8.81 | Attic/gable | 10.96 | 2018-06-28 | 0 | 0 | 207.6 | S |  | Two | SingleDetached | 757.5 | 2.99 | 64.04 | FREDERICTON | 1.4 | 5.9 | 0 | 0 | 4.3 | 0 | 0 | 1.4 | 0.339 | 0.345 | 0 | 0 | 0.344 | 0 | 0 | 0.339 | 23.63 | 2010 | Zone 6 | Natural gas | Natural gas | roadmapping-2012-2019v11_8.h2k | sim-1205.choices | HTAP-options-2.json | General | HTAP-work-0 | 1205 | HTAP-sim-1205 | Details in JSON output |  | 0 | 0 | 0 | 0 | 977.88 | 0 | 0 | 0 | 30881.96 | 0 | 0 | 0 | 0 | 0 | 0 | 0 | 0 | 977.88 | 30881.96 | 0 | Details in JSON output | Details in JSON output | FALSE | 31859.84 | S | Opt-DHWSystem=>ElecIDEAL;Opt-Heating-Cooling=>GSHP; | TRUE | ACH_2_5 | Generic_Wall_R-17-eff | NA | NBC-Baseloads | NA | CeilR50 | H2KCodeLibFile | ElecIDEAL | none | NA | NA | VintageR30 | NA | NA | VintageR10 | NA | NA | VintageR17 | rates2016 | NA | NA | GSHP | FREDERICTON | General | ArchetypeRoadmapping_elec | NA | NA | NA | NA | NA | dbl-clear-u1.8 |  |  | FREDERICTON | NEW BRUNSWICK | {} | 16.4 | 48.2 | 3 | -24 | 0 | 0.7 | 16.4 | 14.1 | 14.1 | 0 | 0 | 26.3 | 57.6 | 0 | 15993.1 | 0 | 0 | 0 | 0 | 3.4 | 16.2 | 14 | 1.6 | 4.2 | 0 | 1.5 | 9.6 | 0 | 0 | 0 | 80.4 | 28.5 | 10.9 | 80.4 | 4670 | 16.4 | 0 | 0 | 0 | 0 | 16.2 | 2.55 | 41.7 | 1 | 2630.8 | 9901.4 | 0 | 851.8 | 14.1 | 0 | 11.7 | 0 | 0 | 0 | 64.5 | 2.3 | 7.6 | 1331.82 | 0 | 1331.82 | 0 | 0 | 0 | 1331.82 | 0 | TRUE | 1 | 1 | 2.5478 | 470c9c257399fef59b733f5bc9bf2edf | 470c9c257399fef59b733f5bc9bf2edf | Details in JSON output | Details in JSON output |  | nil | TRUE | Details in JSON output
Step 1 | 2.5 | 91.39 | 96.5 | 0 | 3.287 | 0 | 0 | 18.615 | 323.273 | 0 | 0 | 191.743 | 13.128 | OTTAWA | ONTARIO | 8.81 | Attic/gable | 10.96 | 2018-06-28 | 0 | 0 | 207.6 | S |  | Two | SingleDetached | 757.5 | 2.99 | 64.04 | FREDERICTON | 1.4 | 5.9 | 0 | 0 | 4.3 | 0 | 0 | 1.4 | 0.339 | 0.345 | 0 | 0 | 0.344 | 0 | 0 | 0.339 | 23.63 | 2010 | Zone 6 | Natural gas | Natural gas | roadmapping-2012-2019v11_8.h2k | sim-1206.choices | HTAP-options-2.json | General | HTAP-work-1 | 1206 | HTAP-sim-1206 | Details in JSON output |  | 0 | 0 | 0 | 0 | 977.88 | 0 | 0 | 0 | 12545.74 | 0 | 0 | 0 | 0 | 0 | 0 | 0 | 0 | 977.88 | 12545.74 | 0 | Details in JSON output | Details in JSON output | FALSE | 13523.62 | S | Opt-DHWSystem=>ElecIDEAL;Opt-Heating-Cooling=>gas-hybrid-1; | TRUE | ACH_2_5 | Generic_Wall_R-17-eff | NA | NBC-Baseloads | NA | CeilR50 | H2KCodeLibFile | ElecIDEAL | none | NA | NA | VintageR30 | NA | NA | VintageR10 | NA | NA | VintageR17 | rates2016 | NA | NA | gas-hybrid-1 | FREDERICTON | General | ArchetypeRoadmapping_elec | NA | NA | NA | NA | NA | dbl-clear-u1.8 |  |  | FREDERICTON | NEW BRUNSWICK | {} | 16.4 | 48.1 | 2.7 | -24 | 0 | 1.2 | 16.4 | 25 | 15.6 | 9.4 | 0 | 26.3 | 69.1 | 0 | 16588.4 | 252.1 | 0 | 0 | 0 | 3.4 | 16.2 | 13.9 | 1.6 | 4.2 | 0 | 1.5 | 9.2 | 0 | 0 | 0 | 80.3 | 28.5 | 10.9 | 80.3 | 4670 | 16.4 | 0 | 0 | 0 | 0 | 16.2 | 2.48 | 57.1 | 1 | 2630.8 | 9901.4 | 0 | 1195 | 15.6 | 9.4 | 15.5 | 0 | 0 | 0 | 64.4 | 3.8 | 7.6 | 1373.61 | 301.39 | 1674.99 | 0 | 0 | 0 | 1674.99 | 0 | TRUE | 1 | 1 | 2.4761 | 470c9c257399fef59b733f5bc9bf2edf | 470c9c257399fef59b733f5bc9bf2edf | Details in JSON output | Details in JSON output |  | nil | TRUE | Details in JSON output
Step 1 | 2.5 | 91.39 | 96.5 | 0 | 3.287 | 0 | 0 | 18.615 | 323.273 | 0 | 0 | 191.743 | 13.128 | OTTAWA | ONTARIO | 8.81 | Attic/gable | 10.96 | 2018-06-28 | 0 | 0 | 207.6 | S |  | Two | SingleDetached | 757.5 | 2.99 | 64.04 | FREDERICTON | 1.4 | 5.9 | 0 | 0 | 4.3 | 0 | 0 | 1.4 | 0.339 | 0.345 | 0 | 0 | 0.344 | 0 | 0 | 0.339 | 23.63 | 2010 | Zone 6 | Natural gas | Natural gas | roadmapping-2012-2019v11_8.h2k | sim-1207.choices | HTAP-options-2.json | General | HTAP-work-2 | 1207 | HTAP-sim-1207 | Details in JSON output |  | 0 | 0 | 0 | 0 | 977.88 | 0 | 0 | 0 | 12545.74 | 0 | 0 | 0 | 0 | 0 | 0 | 0 | 0 | 977.88 | 12545.74 | 0 | Details in JSON output | Details in JSON output | FALSE | 13523.62 | S | Opt-DHWSystem=>ElecIDEAL;Opt-Heating-Cooling=>gas-hybrid-2; | TRUE | ACH_2_5 | Generic_Wall_R-17-eff | NA | NBC-Baseloads | NA | CeilR50 | H2KCodeLibFile | ElecIDEAL | none | NA | NA | VintageR30 | NA | NA | VintageR10 | NA | NA | VintageR17 | rates2016 | NA | NA | gas-hybrid-2 | FREDERICTON | General | ArchetypeRoadmapping_elec | NA | NA | NA | NA | NA | dbl-clear-u1.8 |  |  | FREDERICTON | NEW BRUNSWICK | {} | 16.4 | 48.1 | 2.7 | -24 | 0 | 1.2 | 16.4 | 39.4 | 6.7 | 32.7 | 0 | 26.3 | 83.5 | 0 | 14113.7 | 877.4 | 0 | 0 | 0 | 3.4 | 16.2 | 13.9 | 1.6 | 4.2 | 0 | 1.5 | 9.3 | 0 | 0 | 0 | 80.3 | 28.5 | 10.9 | 80.3 | 4670 | 16.4 | 0 | 0 | 0 | 0 | 16.2 | 2.51 | 76.3 | 1 | 2630.8 | 9901.4 | 0 | 1348.9 | 6.7 | 32.7 | 6.4 | 0 | 0 | 0 | 64.4 | 3.8 | 7.6 | 1199.88 | 629 | 1828.89 | 0 | 0 | 0 | 1828.89 | 0 | TRUE | 1 | 1 | 2.5053 | 470c9c257399fef59b733f5bc9bf2edf | 470c9c257399fef59b733f5bc9bf2edf | Details in JSON output | Details in JSON output |  | nil | TRUE | Details in JSON output
Step 1 | 2.5 | 91.39 | 96.5 | 0 | 3.287 | 0 | 0 | 18.615 | 323.273 | 0 | 0 | 191.743 | 13.128 | OTTAWA | ONTARIO | 8.81 | Attic/gable | 10.96 | 2018-06-28 | 0 | 0 | 207.6 | S |  | Two | SingleDetached | 757.5 | 2.99 | 64.04 | FREDERICTON | 1.4 | 5.9 | 0 | 0 | 4.3 | 0 | 0 | 1.4 | 0.339 | 0.345 | 0 | 0 | 0.344 | 0 | 0 | 0.339 | 23.63 | 2010 | Zone 6 | Natural gas | Natural gas | roadmapping-2012-2019v11_8.h2k | sim-1208.choices | HTAP-options-2.json | General | HTAP-work-3 | 1208 | HTAP-sim-1208 | Details in JSON output |  | 0 | 0 | 0 | 0 | 977.88 | 0 | 0 | 0 | 12545.74 | 0 | 0 | 0 | 0 | 0 | 0 | 0 | 0 | 977.88 | 12545.74 | 0 | Details in JSON output | Details in JSON output | FALSE | 13523.62 | S | Opt-DHWSystem=>ElecIDEAL;Opt-Heating-Cooling=>gas-hybrid-3; | TRUE | ACH_2_5 | Generic_Wall_R-17-eff | NA | NBC-Baseloads | NA | CeilR50 | H2KCodeLibFile | ElecIDEAL | none | NA | NA | VintageR30 | NA | NA | VintageR10 | NA | NA | VintageR17 | rates2016 | NA | NA | gas-hybrid-3 | FREDERICTON | General | ArchetypeRoadmapping_elec | NA | NA | NA | NA | NA | dbl-clear-u1.8 |  |  | FREDERICTON | NEW BRUNSWICK | {} | 16.4 | 48.1 | 2.7 | -24 | 0 | 1.2 | 16.4 | 41.5 | 5.7 | 35.8 | 0 | 26.3 | 85.6 | 0 | 13823.4 | 962.5 | 0 | 0 | 0 | 3.4 | 16.2 | 13.9 | 1.6 | 4.2 | 0 | 1.5 | 9.3 | 0 | 0 | 0 | 80.3 | 28.5 | 10.9 | 80.3 | 4670 | 16.4 | 0 | 0 | 0 | 0 | 16.2 | 2.58 | 79.1 | 1 | 2630.8 | 9901.4 | 0 | 1373.2 | 5.7 | 35.8 | 5.3 | 0 | 0 | 0 | 64.4 | 3.8 | 7.6 | 1179.51 | 673.65 | 1853.16 | 0 | 0 | 0 | 1853.16 | 0 | TRUE | 1 | 1 | 2.5768 | 470c9c257399fef59b733f5bc9bf2edf | 470c9c257399fef59b733f5bc9bf2edf | Details in JSON output | Details in JSON output |  | nil | TRUE | Details in JSON output
Step 1 | 2.5 | 91.39 | 96.5 | 0 | 3.287 | 0 | 0 | 18.615 | 323.273 | 0 | 0 | 191.743 | 13.128 | OTTAWA | ONTARIO | 8.81 | Attic/gable | 10.96 | 2018-06-28 | 0 | 0 | 207.6 | S |  | Two | SingleDetached | 757.5 | 2.99 | 64.04 | FREDERICTON | 1.4 | 5.9 | 0 | 0 | 4.3 | 0 | 0 | 1.4 | 0.339 | 0.345 | 0 | 0 | 0.344 | 0 | 0 | 0.339 | 23.63 | 2010 | Zone 6 | Natural gas | Natural gas | roadmapping-2012-2019v11_8.h2k | sim-1209.choices | HTAP-options-2.json | General | HTAP-work-4 | 1209 | HTAP-sim-1209 | Details in JSON output |  | 0 | 0 | 0 | 0 | 977.88 | 0 | 0 | 0 | 12545.74 | 0 | 0 | 0 | 0 | 0 | 0 | 0 | 0 | 977.88 | 12545.74 | 0 | Details in JSON output | Details in JSON output | FALSE | 13523.62 | S | Opt-DHWSystem=>ElecIDEAL;Opt-Heating-Cooling=>gas-hybrid-4; | TRUE | ACH_2_5 | Generic_Wall_R-17-eff | NA | NBC-Baseloads | NA | CeilR50 | H2KCodeLibFile | ElecIDEAL | none | NA | NA | VintageR30 | NA | NA | VintageR10 | NA | NA | VintageR17 | rates2016 | NA | NA | gas-hybrid-4 | FREDERICTON | General | ArchetypeRoadmapping_elec | NA | NA | NA | NA | NA | dbl-clear-u1.8 |  |  | FREDERICTON | NEW BRUNSWICK | {} | 16.4 | 48.1 | 2.7 | -24 | 0 | 1.2 | 16.4 | 35.5 | 8.8 | 26.7 | 0 | 26.3 | 79.6 | 0 | 14689.5 | 717.3 | 0 | 0 | 0 | 3.4 | 16.2 | 13.9 | 1.6 | 4.2 | 0 | 1.5 | 9.2 | 0 | 0 | 0 | 80.3 | 28.5 | 10.9 | 80.3 | 4670 | 16.4 | 0 | 0 | 0 | 0 | 16.2 | 2.44 | 71.1 | 1 | 2630.8 | 9901.4 | 0 | 1305.7 | 8.8 | 26.7 | 8.5 | 0 | 0 | 0 | 64.4 | 3.8 | 7.6 | 1240.31 | 545.37 | 1785.68 | 0 | 0 | 0 | 1785.68 | 0 | TRUE | 1 | 1 | 2.4431 | 470c9c257399fef59b733f5bc9bf2edf | 470c9c257399fef59b733f5bc9bf2edf | Details in JSON output | Details in JSON output |  | nil | TRUE | Details in JSON output
Step 1 | 2.5 | 91.39 | 96.5 | 0 | 3.287 | 0 | 0 | 18.615 | 323.273 | 0 | 0 | 191.743 | 13.128 | OTTAWA | ONTARIO | 8.81 | Attic/gable | 10.96 | 2018-06-28 | 0 | 0 | 207.6 | S |  | Two | SingleDetached | 757.5 | 2.99 | 64.04 | FREDERICTON | 1.4 | 5.9 | 0 | 0 | 4.3 | 0 | 0 | 1.4 | 0.339 | 0.345 | 0 | 0 | 0.344 | 0 | 0 | 0.339 | 23.63 | 2010 | Zone 6 | Natural gas | Natural gas | roadmapping-2012-2019v11_8.h2k | sim-1210.choices | HTAP-options-2.json | General | HTAP-work-5 | 1210 | HTAP-sim-1210 | Details in JSON output |  | 0 | 0 | 0 | 0 | 977.88 | 0 | 0 | 0 | 0 | 0 | 0 | 0 | 0 | 0 | 0 | 0 | 0 | 977.88 | 0 | 0 | Details in JSON output | Details in JSON output | FALSE | 977.88 | S | Opt-DHWSystem=>ElecIDEAL;Opt-Heating-Cooling=>oil-high-efficiency-noAC; | TRUE | ACH_2_5 | Generic_Wall_R-17-eff | NA | NBC-Baseloads | NA | CeilR50 | H2KCodeLibFile | ElecIDEAL | none | NA | NA | VintageR30 | NA | NA | VintageR10 | NA | NA | VintageR17 | rates2016 | NA | NA | oil-high-efficiency-noAC | FREDERICTON | General | ArchetypeRoadmapping_elec | NA | NA | NA | NA | NA | dbl-clear-u1.8 |  |  | FREDERICTON | NEW BRUNSWICK | {} | 16.4 | 48.1 | 0 | -24 | 0 | 0 | 16.4 | 51.2 | 51.2 | 0 | 0 | 26.3 | 93.9 | 0 | 11908.1 | 0 | 1324.2 | 0 | 0 | 3.4 | 16.2 | 14 | 1.6 | 4.2 | 0 | 1.5 | 9.3 | 0 | 0 | 0 | 80.5 | 28.5 | 10.9 | 80.5 | 4670 | 16.4 | 0 | 0 | 0 | 0 | 16.2 | 2.46 | 90.5 | 1 | 2630.8 | 9823.2 | 0 | 2120.9 | 0.2 | 0 | 0 | 51 | 0 | 0 | 64.4 | 0 | 7.6 | 1045.05 | 0 | 2600.95 | 1555.9 | 0 | 0 | 2600.95 | 0 | TRUE | 1 | 1 | 2.456 | 470c9c257399fef59b733f5bc9bf2edf | 470c9c257399fef59b733f5bc9bf2edf | Details in JSON output | Details in JSON output |  | nil | TRUE | Details in JSON output
Step 1 | 2.5 | 91.39 | 96.5 | 0 | 3.287 | 0 | 0 | 18.615 | 323.273 | 0 | 0 | 191.743 | 13.128 | OTTAWA | ONTARIO | 8.81 | Attic/gable | 10.96 | 2018-06-28 | 0 | 0 | 207.6 | S |  | Two | SingleDetached | 757.5 | 2.99 | 64.04 | FREDERICTON | 1.4 | 5.9 | 0 | 0 | 4.3 | 0 | 0 | 1.4 | 0.339 | 0.345 | 0 | 0 | 0.344 | 0 | 0 | 0.339 | 23.63 | 2010 | Zone 6 | Natural gas | Natural gas | roadmapping-2012-2019v11_8.h2k | sim-1211.choices | HTAP-options-2.json | General | HTAP-work-6 | 1211 | HTAP-sim-1211 | Details in JSON output |  | 0 | 0 | 0 | 0 | 977.88 | 0 | 0 | 0 | 0 | 0 | 0 | 0 | 0 | 0 | 0 | 0 | 0 | 977.88 | 0 | 0 | Details in JSON output | Details in JSON output | FALSE | 977.88 | S | Opt-DHWSystem=>ElecIDEAL; | TRUE | ACH_2_5 | Generic_Wall_R-17-eff | NA | NBC-Baseloads | NA | CeilR50 | H2KCodeLibFile | ElecIDEAL | none | NA | NA | VintageR30 | NA | NA | VintageR10 | NA | NA | VintageR17 | rates2016 | NA | NA | vintageGas92% | FREDERICTON | General | ArchetypeRoadmapping_gas | NA | NA | NA | NA | NA | dbl-clear-u1.8 |  |  | FREDERICTON | NEW BRUNSWICK | {} | 16.4 | 48.1 | 0 | -24 | 0 | 0 | 16.4 | 52.3 | 52.3 | 0 | 0 | 26.3 | 95 | 0 | 11908.1 | 1399.6 | 0 | 0 | 0 | 3.4 | 16.2 | 14 | 1.6 | 4.2 | 0 | 1.5 | 9.3 | 0 | 0 | 0 | 80.5 | 28.5 | 10.9 | 80.5 | 4670 | 16.4 | 0 | 0 | 0 | 0 | 16.2 | 2.41 | 91.9 | 1 | 2630.8 | 9823.2 | 0 | 1467.7 | 0.2 | 52.1 | 0 | 0 | 0 | 0 | 64.4 | 0 | 7.6 | 1045.05 | 902.67 | 1947.72 | 0 | 0 | 0 | 1947.72 | 0 | TRUE | 1 | 1 | 2.4076 | 470c9c257399fef59b733f5bc9bf2edf | 470c9c257399fef59b733f5bc9bf2edf | Details in JSON output | Details in JSON output |  | nil | TRUE | Details in JSON output
Step 1 | 2.5 | 91.39 | 96.5 | 0 | 3.287 | 0 | 0 | 18.615 | 323.273 | 0 | 0 | 191.743 | 13.128 | OTTAWA | ONTARIO | 8.81 | Attic/gable | 10.96 | 2018-06-28 | 0 | 0 | 207.6 | S |  | Two | SingleDetached | 757.5 | 2.99 | 64.04 | FREDERICTON | 1.4 | 5.9 | 0 | 0 | 4.3 | 0 | 0 | 1.4 | 0.339 | 0.345 | 0 | 0 | 0.344 | 0 | 0 | 0.339 | 23.63 | 2010 | Zone 6 | Natural gas | Natural gas | roadmapping-2012-2019v11_8.h2k | sim-1212.choices | HTAP-options-2.json | General | HTAP-work-0 | 1212 | HTAP-sim-1212 | Details in JSON output |  | 0 | 0 | 0 | 0 | 977.88 | 0 | 0 | 0 | 5245.74 | 0 | 0 | 0 | 0 | 0 | 0 | 0 | 0 | 977.88 | 5245.74 | 0 | Details in JSON output | Details in JSON output | FALSE | 6223.62 | S | Opt-DHWSystem=>ElecIDEAL;Opt-Heating-Cooling=>gas-furnace-ecm; | TRUE | ACH_2_5 | Generic_Wall_R-17-eff | NA | NBC-Baseloads | NA | CeilR50 | H2KCodeLibFile | ElecIDEAL | none | NA | NA | VintageR30 | NA | NA | VintageR10 | NA | NA | VintageR17 | rates2016 | NA | NA | gas-furnace-ecm | FREDERICTON | General | ArchetypeRoadmapping_gas | NA | NA | NA | NA | NA | dbl-clear-u1.8 |  |  | FREDERICTON | NEW BRUNSWICK | {} | 16.4 | 48.1 | 0 | -24 | 0 | 0 | 16.4 | 50.1 | 50.1 | 0 | 0 | 26.3 | 92.8 | 0 | 11908.1 | 1341.3 | 0 | 0 | 0 | 3.4 | 16.2 | 14 | 1.6 | 4.2 | 0 | 1.5 | 9.3 | 0 | 0 | 0 | 80.5 | 28.5 | 10.9 | 80.5 | 4670 | 16.4 | 0 | 0 | 0 | 0 | 16.2 | 2.45 | 89 | 1 | 2630.8 | 9823.2 | 0 | 1437.4 | 0.2 | 49.9 | 0 | 0 | 0 | 0 | 64.4 | 0 | 7.6 | 1045.05 | 872.31 | 1917.36 | 0 | 0 | 0 | 1917.36 | 0 | TRUE | 1 | 1 | 2.4458 | 470c9c257399fef59b733f5bc9bf2edf | 470c9c257399fef59b733f5bc9bf2edf | Details in JSON output | Details in JSON output |  | nil | TRUE | Details in JSON output
Step 1 | 2.5 | 91.39 | 96.5 | 0 | 3.287 | 0 | 0 | 18.615 | 323.273 | 0 | 0 | 191.743 | 13.128 | OTTAWA | ONTARIO | 8.81 | Attic/gable | 10.96 | 2018-06-28 | 0 | 0 | 207.6 | S |  | Two | SingleDetached | 757.5 | 2.99 | 64.04 | FREDERICTON | 1.4 | 5.9 | 0 | 0 | 4.3 | 0 | 0 | 1.4 | 0.339 | 0.345 | 0 | 0 | 0.344 | 0 | 0 | 0.339 | 23.63 | 2010 | Zone 6 | Natural gas | Natural gas | roadmapping-2012-2019v11_8.h2k | sim-1213.choices | HTAP-options-2.json | General | HTAP-work-1 | 1213 | HTAP-sim-1213 | Details in JSON output |  | 0 | 0 | 0 | 0 | 977.88 | 0 | 0 | 0 | 11404.96 | 0 | 0 | 0 | 0 | 0 | 0 | 0 | 0 | 977.88 | 11404.96 | 0 | Details in JSON output | Details in JSON output | FALSE | 12382.84 | S | Opt-DHWSystem=>ElecIDEAL;Opt-Heating-Cooling=>ASHP; | TRUE | ACH_2_5 | Generic_Wall_R-17-eff | NA | NBC-Baseloads | NA | CeilR50 | H2KCodeLibFile | ElecIDEAL | none | NA | NA | VintageR30 | NA | NA | VintageR10 | NA | NA | VintageR17 | rates2016 | NA | NA | ASHP | FREDERICTON | General | ArchetypeRoadmapping_gas | NA | NA | NA | NA | NA | dbl-clear-u1.8 |  |  | FREDERICTON | NEW BRUNSWICK | {} | 16.4 | 48.1 | 2.6 | -24 | 0 | 1.3 | 16.4 | 24.6 | 15.5 | 9 | 0 | 26.3 | 68.7 | 0 | 19080.6 | 0 | 0 | 0 | 0 | 3.4 | 16.2 | 13.9 | 1.6 | 4.2 | 0 | 1.5 | 9.2 | 0 | 0 | 0 | 80.3 | 28.5 | 10.9 | 80.3 | 4670 | 16.4 | 0 | 0 | 0 | 0 | 16.2 | 2.38 | 56.5 | 1 | 2630.8 | 9901.4 | 0 | 1068.6 | 24.6 | 0 | 15.4 | 0 | 0 | 0 | 64.4 | 3.8 | 7.6 | 1548.56 | 0 | 1548.56 | 0 | 0 | 0 | 1548.56 | 0 | TRUE | 1 | 1 | 2.3825 | 470c9c257399fef59b733f5bc9bf2edf | 470c9c257399fef59b733f5bc9bf2edf | Details in JSON output | Details in JSON output |  | nil | TRUE | Details in JSON output
Step 1 | 2.5 | 91.39 | 96.5 | 0 | 3.287 | 0 | 0 | 18.615 | 323.273 | 0 | 0 | 191.743 | 13.128 | OTTAWA | ONTARIO | 8.81 | Attic/gable | 10.96 | 2018-06-28 | 0 | 0 | 207.6 | S |  | Two | SingleDetached | 757.5 | 2.99 | 64.04 | FREDERICTON | 1.4 | 5.9 | 0 | 0 | 4.3 | 0 | 0 | 1.4 | 0.339 | 0.345 | 0 | 0 | 0.344 | 0 | 0 | 0.339 | 23.63 | 2010 | Zone 6 | Natural gas | Natural gas | roadmapping-2012-2019v11_8.h2k | sim-1214.choices | HTAP-options-2.json | General | HTAP-work-2 | 1214 | HTAP-sim-1214 | Details in JSON output |  | 0 | 0 | 0 | 0 | 977.88 | 0 | 0 | 0 | 18779.96 | 0 | 0 | 0 | 0 | 0 | 0 | 0 | 0 | 977.88 | 18779.96 | 0 | Details in JSON output | Details in JSON output | FALSE | 19757.84 | S | Opt-DHWSystem=>ElecIDEAL;Opt-Heating-Cooling=>CCASHP; | TRUE | ACH_2_5 | Generic_Wall_R-17-eff | NA | NBC-Baseloads | NA | CeilR50 | H2KCodeLibFile | ElecIDEAL | none | NA | NA | VintageR30 | NA | NA | VintageR10 | NA | NA | VintageR17 | rates2016 | NA | NA | CCASHP | FREDERICTON | General | ArchetypeRoadmapping_gas | NA | NA | NA | NA | NA | dbl-clear-u1.8 |  |  | FREDERICTON | NEW BRUNSWICK | {} | 16.4 | 48.1 | 2.4 | -24 | 0 | 1.4 | 16.4 | 19.6 | 19.3 | 0.3 | 0 | 26.3 | 63.8 | 0 | 17732 | 0 | 0 | 0 | 0 | 3.4 | 16.2 | 13.9 | 1.6 | 4.2 | 0 | 1.5 | 9.2 | 0 | 0 | 0 | 80.3 | 28.5 | 10.9 | 80.3 | 4670 | 16.4 | 0 | 0 | 0 | 0 | 16.2 | 2.44 | 50 | 1 | 2630.8 | 9901.4 | 0 | 973.9 | 19.6 | 0 | 19.2 | 0 | 0 | 0 | 64.4 | 3.8 | 7.6 | 1453.89 | 0 | 1453.89 | 0 | 0 | 0 | 1453.89 | 0 | TRUE | 1 | 1 | 2.4424 | 470c9c257399fef59b733f5bc9bf2edf | 470c9c257399fef59b733f5bc9bf2edf | Details in JSON output | Details in JSON output |  | nil | TRUE | Details in JSON output
Step 1 | 2.5 | 91.39 | 96.5 | 0 | 3.287 | 0 | 0 | 18.615 | 323.273 | 0 | 0 | 191.743 | 13.128 | OTTAWA | ONTARIO | 8.81 | Attic/gable | 10.96 | 2018-06-28 | 0 | 0 | 207.6 | S |  | Two | SingleDetached | 757.5 | 2.99 | 64.04 | FREDERICTON | 1.4 | 5.9 | 0 | 0 | 4.3 | 0 | 0 | 1.4 | 0.339 | 0.345 | 0 | 0 | 0.344 | 0 | 0 | 0.339 | 23.63 | 2010 | Zone 6 | Natural gas | Natural gas | roadmapping-2012-2019v11_8.h2k | sim-1215.choices | HTAP-options-2.json | General | HTAP-work-3 | 1215 | HTAP-sim-1215 | Details in JSON output |  | 0 | 0 | 0 | 0 | 977.88 | 0 | 0 | 0 | 30881.96 | 0 | 0 | 0 | 0 | 0 | 0 | 0 | 0 | 977.88 | 30881.96 | 0 | Details in JSON output | Details in JSON output | FALSE | 31859.84 | S | Opt-DHWSystem=>ElecIDEAL;Opt-Heating-Cooling=>GSHP; | TRUE | ACH_2_5 | Generic_Wall_R-17-eff | NA | NBC-Baseloads | NA | CeilR50 | H2KCodeLibFile | ElecIDEAL | none | NA | NA | VintageR30 | NA | NA | VintageR10 | NA | NA | VintageR17 | rates2016 | NA | NA | GSHP | FREDERICTON | General | ArchetypeRoadmapping_gas | NA | NA | NA | NA | NA | dbl-clear-u1.8 |  |  | FREDERICTON | NEW BRUNSWICK | {} | 16.4 | 48.2 | 3 | -24 | 0 | 0.7 | 16.4 | 14.1 | 14.1 | 0 | 0 | 26.3 | 57.6 | 0 | 15993.1 | 0 | 0 | 0 | 0 | 3.4 | 16.2 | 14 | 1.6 | 4.2 | 0 | 1.5 | 9.6 | 0 | 0 | 0 | 80.4 | 28.5 | 10.9 | 80.4 | 4670 | 16.4 | 0 | 0 | 0 | 0 | 16.2 | 2.58 | 41.7 | 1 | 2630.8 | 9901.4 | 0 | 851.8 | 14.1 | 0 | 11.7 | 0 | 0 | 0 | 64.5 | 2.3 | 7.6 | 1331.82 | 0 | 1331.82 | 0 | 0 | 0 | 1331.82 | 0 | TRUE | 1 | 1 | 2.5794 | 470c9c257399fef59b733f5bc9bf2edf | 470c9c257399fef59b733f5bc9bf2edf | Details in JSON output | Details in JSON output |  | nil | TRUE | Details in JSON output
Step 1 | 2.5 | 91.39 | 96.5 | 0 | 3.287 | 0 | 0 | 18.615 | 323.273 | 0 | 0 | 191.743 | 13.128 | OTTAWA | ONTARIO | 8.81 | Attic/gable | 10.96 | 2018-06-28 | 0 | 0 | 207.6 | S |  | Two | SingleDetached | 757.5 | 2.99 | 64.04 | FREDERICTON | 1.4 | 5.9 | 0 | 0 | 4.3 | 0 | 0 | 1.4 | 0.339 | 0.345 | 0 | 0 | 0.344 | 0 | 0 | 0.339 | 23.63 | 2010 | Zone 6 | Natural gas | Natural gas | roadmapping-2012-2019v11_8.h2k | sim-1216.choices | HTAP-options-2.json | General | HTAP-work-4 | 1216 | HTAP-sim-1216 | Details in JSON output |  | 0 | 0 | 0 | 0 | 977.88 | 0 | 0 | 0 | 12545.74 | 0 | 0 | 0 | 0 | 0 | 0 | 0 | 0 | 977.88 | 12545.74 | 0 | Details in JSON output | Details in JSON output | FALSE | 13523.62 | S | Opt-DHWSystem=>ElecIDEAL;Opt-Heating-Cooling=>gas-hybrid-1; | TRUE | ACH_2_5 | Generic_Wall_R-17-eff | NA | NBC-Baseloads | NA | CeilR50 | H2KCodeLibFile | ElecIDEAL | none | NA | NA | VintageR30 | NA | NA | VintageR10 | NA | NA | VintageR17 | rates2016 | NA | NA | gas-hybrid-1 | FREDERICTON | General | ArchetypeRoadmapping_gas | NA | NA | NA | NA | NA | dbl-clear-u1.8 |  |  | FREDERICTON | NEW BRUNSWICK | {} | 16.4 | 48.1 | 2.7 | -24 | 0 | 1.2 | 16.4 | 25 | 15.6 | 9.4 | 0 | 26.3 | 69.1 | 0 | 16588.4 | 252.1 | 0 | 0 | 0 | 3.4 | 16.2 | 13.9 | 1.6 | 4.2 | 0 | 1.5 | 9.2 | 0 | 0 | 0 | 80.3 | 28.5 | 10.9 | 80.3 | 4670 | 16.4 | 0 | 0 | 0 | 0 | 16.2 | 2.48 | 57.1 | 1 | 2630.8 | 9901.4 | 0 | 1195 | 15.6 | 9.4 | 15.5 | 0 | 0 | 0 | 64.4 | 3.8 | 7.6 | 1373.61 | 301.39 | 1674.99 | 0 | 0 | 0 | 1674.99 | 0 | TRUE | 1 | 1 | 2.4771 | 470c9c257399fef59b733f5bc9bf2edf | 470c9c257399fef59b733f5bc9bf2edf | Details in JSON output | Details in JSON output |  | nil | TRUE | Details in JSON output
Step 1 | 2.5 | 91.39 | 96.5 | 0 | 3.287 | 0 | 0 | 18.615 | 323.273 | 0 | 0 | 191.743 | 13.128 | OTTAWA | ONTARIO | 8.81 | Attic/gable | 10.96 | 2018-06-28 | 0 | 0 | 207.6 | S |  | Two | SingleDetached | 757.5 | 2.99 | 64.04 | FREDERICTON | 1.4 | 5.9 | 0 | 0 | 4.3 | 0 | 0 | 1.4 | 0.339 | 0.345 | 0 | 0 | 0.344 | 0 | 0 | 0.339 | 23.63 | 2010 | Zone 6 | Natural gas | Natural gas | roadmapping-2012-2019v11_8.h2k | sim-1217.choices | HTAP-options-2.json | General | HTAP-work-5 | 1217 | HTAP-sim-1217 | Details in JSON output |  | 0 | 0 | 0 | 0 | 977.88 | 0 | 0 | 0 | 12545.74 | 0 | 0 | 0 | 0 | 0 | 0 | 0 | 0 | 977.88 | 12545.74 | 0 | Details in JSON output | Details in JSON output | FALSE | 13523.62 | S | Opt-DHWSystem=>ElecIDEAL;Opt-Heating-Cooling=>gas-hybrid-2; | TRUE | ACH_2_5 | Generic_Wall_R-17-eff | NA | NBC-Baseloads | NA | CeilR50 | H2KCodeLibFile | ElecIDEAL | none | NA | NA | VintageR30 | NA | NA | VintageR10 | NA | NA | VintageR17 | rates2016 | NA | NA | gas-hybrid-2 | FREDERICTON | General | ArchetypeRoadmapping_gas | NA | NA | NA | NA | NA | dbl-clear-u1.8 |  |  | FREDERICTON | NEW BRUNSWICK | {} | 16.4 | 48.1 | 2.7 | -24 | 0 | 1.2 | 16.4 | 39.4 | 6.7 | 32.7 | 0 | 26.3 | 83.5 | 0 | 14113.7 | 877.4 | 0 | 0 | 0 | 3.4 | 16.2 | 13.9 | 1.6 | 4.2 | 0 | 1.5 | 9.3 | 0 | 0 | 0 | 80.3 | 28.5 | 10.9 | 80.3 | 4670 | 16.4 | 0 | 0 | 0 | 0 | 16.2 | 2.5 | 76.3 | 1 | 2630.8 | 9901.4 | 0 | 1348.9 | 6.7 | 32.7 | 6.4 | 0 | 0 | 0 | 64.4 | 3.8 | 7.6 | 1199.88 | 629 | 1828.89 | 0 | 0 | 0 | 1828.89 | 0 | TRUE | 1 | 1 | 2.504 | 470c9c257399fef59b733f5bc9bf2edf | 470c9c257399fef59b733f5bc9bf2edf | Details in JSON output | Details in JSON output |  | nil | TRUE | Details in JSON output
Step 1 | 2.5 | 91.39 | 96.5 | 0 | 3.287 | 0 | 0 | 18.615 | 323.273 | 0 | 0 | 191.743 | 13.128 | OTTAWA | ONTARIO | 8.81 | Attic/gable | 10.96 | 2018-06-28 | 0 | 0 | 207.6 | S |  | Two | SingleDetached | 757.5 | 2.99 | 64.04 | FREDERICTON | 1.4 | 5.9 | 0 | 0 | 4.3 | 0 | 0 | 1.4 | 0.339 | 0.345 | 0 | 0 | 0.344 | 0 | 0 | 0.339 | 23.63 | 2010 | Zone 6 | Natural gas | Natural gas | roadmapping-2012-2019v11_8.h2k | sim-1218.choices | HTAP-options-2.json | General | HTAP-work-6 | 1218 | HTAP-sim-1218 | Details in JSON output |  | 0 | 0 | 0 | 0 | 977.88 | 0 | 0 | 0 | 12545.74 | 0 | 0 | 0 | 0 | 0 | 0 | 0 | 0 | 977.88 | 12545.74 | 0 | Details in JSON output | Details in JSON output | FALSE | 13523.62 | S | Opt-DHWSystem=>ElecIDEAL;Opt-Heating-Cooling=>gas-hybrid-3; | TRUE | ACH_2_5 | Generic_Wall_R-17-eff | NA | NBC-Baseloads | NA | CeilR50 | H2KCodeLibFile | ElecIDEAL | none | NA | NA | VintageR30 | NA | NA | VintageR10 | NA | NA | VintageR17 | rates2016 | NA | NA | gas-hybrid-3 | FREDERICTON | General | ArchetypeRoadmapping_gas | NA | NA | NA | NA | NA | dbl-clear-u1.8 |  |  | FREDERICTON | NEW BRUNSWICK | {} | 16.4 | 48.1 | 2.7 | -24 | 0 | 1.2 | 16.4 | 41.5 | 5.7 | 35.8 | 0 | 26.3 | 85.6 | 0 | 13823.4 | 962.5 | 0 | 0 | 0 | 3.4 | 16.2 | 13.9 | 1.6 | 4.2 | 0 | 1.5 | 9.3 | 0 | 0 | 0 | 80.3 | 28.5 | 10.9 | 80.3 | 4670 | 16.4 | 0 | 0 | 0 | 0 | 16.2 | 2.53 | 79.1 | 1 | 2630.8 | 9901.4 | 0 | 1373.2 | 5.7 | 35.8 | 5.3 | 0 | 0 | 0 | 64.4 | 3.8 | 7.6 | 1179.51 | 673.65 | 1853.16 | 0 | 0 | 0 | 1853.16 | 0 | TRUE | 1 | 1 | 2.5297 | 470c9c257399fef59b733f5bc9bf2edf | 470c9c257399fef59b733f5bc9bf2edf | Details in JSON output | Details in JSON output |  | nil | TRUE | Details in JSON output
Step 1 | 2.5 | 91.39 | 96.5 | 0 | 3.287 | 0 | 0 | 18.615 | 323.273 | 0 | 0 | 191.743 | 13.128 | OTTAWA | ONTARIO | 8.81 | Attic/gable | 10.96 | 2018-06-28 | 0 | 0 | 207.6 | S |  | Two | SingleDetached | 757.5 | 2.99 | 64.04 | FREDERICTON | 1.4 | 5.9 | 0 | 0 | 4.3 | 0 | 0 | 1.4 | 0.339 | 0.345 | 0 | 0 | 0.344 | 0 | 0 | 0.339 | 23.63 | 2010 | Zone 6 | Natural gas | Natural gas | roadmapping-2012-2019v11_8.h2k | sim-1219.choices | HTAP-options-2.json | General | HTAP-work-0 | 1219 | HTAP-sim-1219 | Details in JSON output |  | 0 | 0 | 0 | 0 | 977.88 | 0 | 0 | 0 | 12545.74 | 0 | 0 | 0 | 0 | 0 | 0 | 0 | 0 | 977.88 | 12545.74 | 0 | Details in JSON output | Details in JSON output | FALSE | 13523.62 | S | Opt-DHWSystem=>ElecIDEAL;Opt-Heating-Cooling=>gas-hybrid-4; | TRUE | ACH_2_5 | Generic_Wall_R-17-eff | NA | NBC-Baseloads | NA | CeilR50 | H2KCodeLibFile | ElecIDEAL | none | NA | NA | VintageR30 | NA | NA | VintageR10 | NA | NA | VintageR17 | rates2016 | NA | NA | gas-hybrid-4 | FREDERICTON | General | ArchetypeRoadmapping_gas | NA | NA | NA | NA | NA | dbl-clear-u1.8 |  |  | FREDERICTON | NEW BRUNSWICK | {} | 16.4 | 48.1 | 2.7 | -24 | 0 | 1.2 | 16.4 | 35.5 | 8.8 | 26.7 | 0 | 26.3 | 79.6 | 0 | 14689.5 | 717.3 | 0 | 0 | 0 | 3.4 | 16.2 | 13.9 | 1.6 | 4.2 | 0 | 1.5 | 9.2 | 0 | 0 | 0 | 80.3 | 28.5 | 10.9 | 80.3 | 4670 | 16.4 | 0 | 0 | 0 | 0 | 16.2 | 2.58 | 71.1 | 1 | 2630.8 | 9901.4 | 0 | 1305.7 | 8.8 | 26.7 | 8.5 | 0 | 0 | 0 | 64.4 | 3.8 | 7.6 | 1240.31 | 545.37 | 1785.68 | 0 | 0 | 0 | 1785.68 | 0 | TRUE | 1 | 1 | 2.583 | 470c9c257399fef59b733f5bc9bf2edf | 470c9c257399fef59b733f5bc9bf2edf | Details in JSON output | Details in JSON output |  | nil | TRUE | Details in JSON output
Step 1 | 2.5 | 91.39 | 96.5 | 0 | 3.287 | 0 | 0 | 18.615 | 323.273 | 0 | 0 | 191.743 | 13.128 | OTTAWA | ONTARIO | 8.81 | Attic/gable | 10.96 | 2018-06-28 | 0 | 0 | 207.6 | S |  | Two | SingleDetached | 757.5 | 2.99 | 64.04 | FREDERICTON | 1.4 | 5.9 | 0 | 0 | 4.3 | 0 | 0 | 1.4 | 0.339 | 0.345 | 0 | 0 | 0.344 | 0 | 0 | 0.339 | 23.63 | 2010 | Zone 6 | Natural gas | Natural gas | roadmapping-2012-2019v11_8.h2k | sim-1220.choices | HTAP-options-2.json | General | HTAP-work-1 | 1220 | HTAP-sim-1220 | Details in JSON output |  | 0 | 0 | 0 | 0 | 977.88 | 0 | 0 | 0 | 0 | 0 | 0 | 0 | 0 | 0 | 0 | 0 | 0 | 977.88 | 0 | 0 | Details in JSON output | Details in JSON output | FALSE | 977.88 | S | Opt-DHWSystem=>ElecIDEAL;Opt-Heating-Cooling=>oil-high-efficiency-noAC; | TRUE | ACH_2_5 | Generic_Wall_R-17-eff | NA | NBC-Baseloads | NA | CeilR50 | H2KCodeLibFile | ElecIDEAL | none | NA | NA | VintageR30 | NA | NA | VintageR10 | NA | NA | VintageR17 | rates2016 | NA | NA | oil-high-efficiency-noAC | FREDERICTON | General | ArchetypeRoadmapping_gas | NA | NA | NA | NA | NA | dbl-clear-u1.8 |  |  | FREDERICTON | NEW BRUNSWICK | {} | 16.4 | 48.1 | 0 | -24 | 0 | 0 | 16.4 | 51.2 | 51.2 | 0 | 0 | 26.3 | 93.9 | 0 | 11908.1 | 0 | 1324.2 | 0 | 0 | 3.4 | 16.2 | 14 | 1.6 | 4.2 | 0 | 1.5 | 9.3 | 0 | 0 | 0 | 80.5 | 28.5 | 10.9 | 80.5 | 4670 | 16.4 | 0 | 0 | 0 | 0 | 16.2 | 2.51 | 90.5 | 1 | 2630.8 | 9823.2 | 0 | 2120.9 | 0.2 | 0 | 0 | 51 | 0 | 0 | 64.4 | 0 | 7.6 | 1045.05 | 0 | 2600.95 | 1555.9 | 0 | 0 | 2600.95 | 0 | TRUE | 1 | 1 | 2.5102 | 470c9c257399fef59b733f5bc9bf2edf | 470c9c257399fef59b733f5bc9bf2edf | Details in JSON output | Details in JSON output |  | nil | TRUE | Details in JSON output
Step 1 | 2.5 | 91.39 | 96.5 | 0 | 3.287 | 0 | 0 | 18.615 | 323.273 | 0 | 0 | 191.743 | 13.128 | OTTAWA | ONTARIO | 8.81 | Attic/gable | 10.96 | 2018-06-28 | 0 | 0 | 207.6 | S |  | Two | SingleDetached | 757.5 | 2.99 | 64.04 | FREDERICTON | 1.4 | 5.9 | 0 | 0 | 4.3 | 0 | 0 | 1.4 | 0.339 | 0.345 | 0 | 0 | 0.344 | 0 | 0 | 0.339 | 23.63 | 2010 | Zone 6 | Natural gas | Natural gas | roadmapping-2012-2019v11_8.h2k | sim-1221.choices | HTAP-options-2.json | General | HTAP-work-2 | 1221 | HTAP-sim-1221 | Details in JSON output |  | 0 | 0 | 0 | 0 | 977.88 | 0 | 0 | 0 | 0 | 0 | 0 | 0 | 0 | 0 | 0 | 0 | 0 | 977.88 | 0 | 0 | Details in JSON output | Details in JSON output | FALSE | 977.88 | S | Opt-DHWSystem=>ElecIDEAL; | TRUE | ACH_2_5 | Generic_Wall_R-17-eff | NA | NBC-Baseloads | NA | CeilR50 | H2KCodeLibFile | ElecIDEAL | none | NA | NA | VintageR30 | NA | NA | VintageR10 | NA | NA | VintageR17 | rates2016 | NA | NA | vintageOil87% | FREDERICTON | General | ArchetypeRoadmapping_oil | NA | NA | NA | NA | NA | dbl-clear-u1.8 |  |  | FREDERICTON | NEW BRUNSWICK | {} | 16.4 | 48.2 | 0 | -24 | 0 | 0 | 16.4 | 57.5 | 57.5 | 0 | 0 | 26.3 | 100.2 | 0 | 12113.7 | 0 | 1469.5 | 0 | 0 | 3.4 | 16.2 | 14.1 | 1.6 | 4.2 | 0 | 1.5 | 9.4 | 0 | 0 | 0 | 80.5 | 28.5 | 10.9 | 80.5 | 4670 | 16.4 | 0 | 0 | 0 | 0 | 16.2 | 2.47 | 98.9 | 1 | 2630.8 | 9823.2 | 0 | 2306.1 | 0.9 | 0 | 0 | 56.6 | 0 | 0 | 64.4 | 0 | 7.6 | 1059.48 | 0 | 2786.1 | 1726.62 | 0 | 0 | 2786.1 | 0 | TRUE | 1 | 1 | 2.4656 | 470c9c257399fef59b733f5bc9bf2edf | 470c9c257399fef59b733f5bc9bf2edf | Details in JSON output | Details in JSON output |  | nil | TRUE | Details in JSON output
Step 1 | 2.5 | 91.39 | 96.5 | 0 | 3.287 | 0 | 0 | 18.615 | 323.273 | 0 | 0 | 191.743 | 13.128 | OTTAWA | ONTARIO | 8.81 | Attic/gable | 10.96 | 2018-06-28 | 0 | 0 | 207.6 | S |  | Two | SingleDetached | 757.5 | 2.99 | 64.04 | FREDERICTON | 1.4 | 5.9 | 0 | 0 | 4.3 | 0 | 0 | 1.4 | 0.339 | 0.345 | 0 | 0 | 0.344 | 0 | 0 | 0.339 | 23.63 | 2010 | Zone 6 | Natural gas | Natural gas | roadmapping-2012-2019v11_8.h2k | sim-1222.choices | HTAP-options-2.json | General | HTAP-work-3 | 1222 | HTAP-sim-1222 | Details in JSON output |  | 0 | 0 | 0 | 0 | 977.88 | 0 | 0 | 0 | 5245.74 | 0 | 0 | 0 | 0 | 0 | 0 | 0 | 0 | 977.88 | 5245.74 | 0 | Details in JSON output | Details in JSON output | FALSE | 6223.62 | S | Opt-DHWSystem=>ElecIDEAL;Opt-Heating-Cooling=>gas-furnace-ecm; | TRUE | ACH_2_5 | Generic_Wall_R-17-eff | NA | NBC-Baseloads | NA | CeilR50 | H2KCodeLibFile | ElecIDEAL | none | NA | NA | VintageR30 | NA | NA | VintageR10 | NA | NA | VintageR17 | rates2016 | NA | NA | gas-furnace-ecm | FREDERICTON | General | ArchetypeRoadmapping_oil | NA | NA | NA | NA | NA | dbl-clear-u1.8 |  |  | FREDERICTON | NEW BRUNSWICK | {} | 16.4 | 48.1 | 0 | -24 | 0 | 0 | 16.4 | 50.1 | 50.1 | 0 | 0 | 26.3 | 92.8 | 0 | 11908.1 | 1341.3 | 0 | 0 | 0 | 3.4 | 16.2 | 14 | 1.6 | 4.2 | 0 | 1.5 | 9.3 | 0 | 0 | 0 | 80.5 | 28.5 | 10.9 | 80.5 | 4670 | 16.4 | 0 | 0 | 0 | 0 | 16.2 | 2.58 | 89 | 1 | 2630.8 | 9823.2 | 0 | 1437.4 | 0.2 | 49.9 | 0 | 0 | 0 | 0 | 64.4 | 0 | 7.6 | 1045.05 | 872.31 | 1917.36 | 0 | 0 | 0 | 1917.36 | 0 | TRUE | 1 | 1 | 2.5846 | 470c9c257399fef59b733f5bc9bf2edf | 470c9c257399fef59b733f5bc9bf2edf | Details in JSON output | Details in JSON output |  | nil | TRUE | Details in JSON output
Step 1 | 2.5 | 91.39 | 96.5 | 0 | 3.287 | 0 | 0 | 18.615 | 323.273 | 0 | 0 | 191.743 | 13.128 | OTTAWA | ONTARIO | 8.81 | Attic/gable | 10.96 | 2018-06-28 | 0 | 0 | 207.6 | S |  | Two | SingleDetached | 757.5 | 2.99 | 64.04 | FREDERICTON | 1.4 | 5.9 | 0 | 0 | 4.3 | 0 | 0 | 1.4 | 0.339 | 0.345 | 0 | 0 | 0.344 | 0 | 0 | 0.339 | 23.63 | 2010 | Zone 6 | Natural gas | Natural gas | roadmapping-2012-2019v11_8.h2k | sim-1223.choices | HTAP-options-2.json | General | HTAP-work-4 | 1223 | HTAP-sim-1223 | Details in JSON output |  | 0 | 0 | 0 | 0 | 977.88 | 0 | 0 | 0 | 11404.96 | 0 | 0 | 0 | 0 | 0 | 0 | 0 | 0 | 977.88 | 11404.96 | 0 | Details in JSON output | Details in JSON output | FALSE | 12382.84 | S | Opt-DHWSystem=>ElecIDEAL;Opt-Heating-Cooling=>ASHP; | TRUE | ACH_2_5 | Generic_Wall_R-17-eff | NA | NBC-Baseloads | NA | CeilR50 | H2KCodeLibFile | ElecIDEAL | none | NA | NA | VintageR30 | NA | NA | VintageR10 | NA | NA | VintageR17 | rates2016 | NA | NA | ASHP | FREDERICTON | General | ArchetypeRoadmapping_oil | NA | NA | NA | NA | NA | dbl-clear-u1.8 |  |  | FREDERICTON | NEW BRUNSWICK | {} | 16.4 | 48.1 | 2.6 | -24 | 0 | 1.3 | 16.4 | 24.6 | 15.5 | 9 | 0 | 26.3 | 68.7 | 0 | 19080.6 | 0 | 0 | 0 | 0 | 3.4 | 16.2 | 13.9 | 1.6 | 4.2 | 0 | 1.5 | 9.2 | 0 | 0 | 0 | 80.3 | 28.5 | 10.9 | 80.3 | 4670 | 16.4 | 0 | 0 | 0 | 0 | 16.2 | 2.49 | 56.5 | 1 | 2630.8 | 9901.4 | 0 | 1068.6 | 24.6 | 0 | 15.4 | 0 | 0 | 0 | 64.4 | 3.8 | 7.6 | 1548.56 | 0 | 1548.56 | 0 | 0 | 0 | 1548.56 | 0 | TRUE | 1 | 1 | 2.4891 | 470c9c257399fef59b733f5bc9bf2edf | 470c9c257399fef59b733f5bc9bf2edf | Details in JSON output | Details in JSON output |  | nil | TRUE | Details in JSON output
Step 1 | 2.5 | 91.39 | 96.5 | 0 | 3.287 | 0 | 0 | 18.615 | 323.273 | 0 | 0 | 191.743 | 13.128 | OTTAWA | ONTARIO | 8.81 | Attic/gable | 10.96 | 2018-06-28 | 0 | 0 | 207.6 | S |  | Two | SingleDetached | 757.5 | 2.99 | 64.04 | FREDERICTON | 1.4 | 5.9 | 0 | 0 | 4.3 | 0 | 0 | 1.4 | 0.339 | 0.345 | 0 | 0 | 0.344 | 0 | 0 | 0.339 | 23.63 | 2010 | Zone 6 | Natural gas | Natural gas | roadmapping-2012-2019v11_8.h2k | sim-1224.choices | HTAP-options-2.json | General | HTAP-work-5 | 1224 | HTAP-sim-1224 | Details in JSON output |  | 0 | 0 | 0 | 0 | 977.88 | 0 | 0 | 0 | 18779.96 | 0 | 0 | 0 | 0 | 0 | 0 | 0 | 0 | 977.88 | 18779.96 | 0 | Details in JSON output | Details in JSON output | FALSE | 19757.84 | S | Opt-DHWSystem=>ElecIDEAL;Opt-Heating-Cooling=>CCASHP; | TRUE | ACH_2_5 | Generic_Wall_R-17-eff | NA | NBC-Baseloads | NA | CeilR50 | H2KCodeLibFile | ElecIDEAL | none | NA | NA | VintageR30 | NA | NA | VintageR10 | NA | NA | VintageR17 | rates2016 | NA | NA | CCASHP | FREDERICTON | General | ArchetypeRoadmapping_oil | NA | NA | NA | NA | NA | dbl-clear-u1.8 |  |  | FREDERICTON | NEW BRUNSWICK | {} | 16.4 | 48.1 | 2.4 | -24 | 0 | 1.4 | 16.4 | 19.6 | 19.3 | 0.3 | 0 | 26.3 | 63.8 | 0 | 17732 | 0 | 0 | 0 | 0 | 3.4 | 16.2 | 13.9 | 1.6 | 4.2 | 0 | 1.5 | 9.2 | 0 | 0 | 0 | 80.3 | 28.5 | 10.9 | 80.3 | 4670 | 16.4 | 0 | 0 | 0 | 0 | 16.2 | 2.53 | 50 | 1 | 2630.8 | 9901.4 | 0 | 973.9 | 19.6 | 0 | 19.2 | 0 | 0 | 0 | 64.4 | 3.8 | 7.6 | 1453.89 | 0 | 1453.89 | 0 | 0 | 0 | 1453.89 | 0 | TRUE | 1 | 1 | 2.5257 | 470c9c257399fef59b733f5bc9bf2edf | 470c9c257399fef59b733f5bc9bf2edf | Details in JSON output | Details in JSON output |  | nil | TRUE | Details in JSON output
Step 1 | 2.5 | 91.39 | 96.5 | 0 | 3.287 | 0 | 0 | 18.615 | 323.273 | 0 | 0 | 191.743 | 13.128 | OTTAWA | ONTARIO | 8.81 | Attic/gable | 10.96 | 2018-06-28 | 0 | 0 | 207.6 | S |  | Two | SingleDetached | 757.5 | 2.99 | 64.04 | FREDERICTON | 1.4 | 5.9 | 0 | 0 | 4.3 | 0 | 0 | 1.4 | 0.339 | 0.345 | 0 | 0 | 0.344 | 0 | 0 | 0.339 | 23.63 | 2010 | Zone 6 | Natural gas | Natural gas | roadmapping-2012-2019v11_8.h2k | sim-1225.choices | HTAP-options-2.json | General | HTAP-work-6 | 1225 | HTAP-sim-1225 | Details in JSON output |  | 0 | 0 | 0 | 0 | 977.88 | 0 | 0 | 0 | 30881.96 | 0 | 0 | 0 | 0 | 0 | 0 | 0 | 0 | 977.88 | 30881.96 | 0 | Details in JSON output | Details in JSON output | FALSE | 31859.84 | S | Opt-DHWSystem=>ElecIDEAL;Opt-Heating-Cooling=>GSHP; | TRUE | ACH_2_5 | Generic_Wall_R-17-eff | NA | NBC-Baseloads | NA | CeilR50 | H2KCodeLibFile | ElecIDEAL | none | NA | NA | VintageR30 | NA | NA | VintageR10 | NA | NA | VintageR17 | rates2016 | NA | NA | GSHP | FREDERICTON | General | ArchetypeRoadmapping_oil | NA | NA | NA | NA | NA | dbl-clear-u1.8 |  |  | FREDERICTON | NEW BRUNSWICK | {} | 16.4 | 48.2 | 3 | -24 | 0 | 0.7 | 16.4 | 14.1 | 14.1 | 0 | 0 | 26.3 | 57.6 | 0 | 15993.1 | 0 | 0 | 0 | 0 | 3.4 | 16.2 | 14 | 1.6 | 4.2 | 0 | 1.5 | 9.6 | 0 | 0 | 0 | 80.4 | 28.5 | 10.9 | 80.4 | 4670 | 16.4 | 0 | 0 | 0 | 0 | 16.2 | 2.55 | 41.7 | 1 | 2630.8 | 9901.4 | 0 | 851.8 | 14.1 | 0 | 11.7 | 0 | 0 | 0 | 64.5 | 2.3 | 7.6 | 1331.82 | 0 | 1331.82 | 0 | 0 | 0 | 1331.82 | 0 | TRUE | 1 | 1 | 2.5544 | 470c9c257399fef59b733f5bc9bf2edf | 470c9c257399fef59b733f5bc9bf2edf | Details in JSON output | Details in JSON output |  | nil | TRUE | Details in JSON output
Step 1 | 2.5 | 91.39 | 96.5 | 0 | 3.287 | 0 | 0 | 18.615 | 323.273 | 0 | 0 | 191.743 | 13.128 | OTTAWA | ONTARIO | 8.81 | Attic/gable | 10.96 | 2018-06-28 | 0 | 0 | 207.6 | S |  | Two | SingleDetached | 757.5 | 2.99 | 64.04 | FREDERICTON | 1.4 | 5.9 | 0 | 0 | 4.3 | 0 | 0 | 1.4 | 0.339 | 0.345 | 0 | 0 | 0.344 | 0 | 0 | 0.339 | 23.63 | 2010 | Zone 6 | Natural gas | Natural gas | roadmapping-2012-2019v11_8.h2k | sim-1226.choices | HTAP-options-2.json | General | HTAP-work-0 | 1226 | HTAP-sim-1226 | Details in JSON output |  | 0 | 0 | 0 | 0 | 977.88 | 0 | 0 | 0 | 12545.74 | 0 | 0 | 0 | 0 | 0 | 0 | 0 | 0 | 977.88 | 12545.74 | 0 | Details in JSON output | Details in JSON output | FALSE | 13523.62 | S | Opt-DHWSystem=>ElecIDEAL;Opt-Heating-Cooling=>gas-hybrid-1; | TRUE | ACH_2_5 | Generic_Wall_R-17-eff | NA | NBC-Baseloads | NA | CeilR50 | H2KCodeLibFile | ElecIDEAL | none | NA | NA | VintageR30 | NA | NA | VintageR10 | NA | NA | VintageR17 | rates2016 | NA | NA | gas-hybrid-1 | FREDERICTON | General | ArchetypeRoadmapping_oil | NA | NA | NA | NA | NA | dbl-clear-u1.8 |  |  | FREDERICTON | NEW BRUNSWICK | {} | 16.4 | 48.1 | 2.7 | -24 | 0 | 1.2 | 16.4 | 25 | 15.6 | 9.4 | 0 | 26.3 | 69.1 | 0 | 16588.4 | 252.1 | 0 | 0 | 0 | 3.4 | 16.2 | 13.9 | 1.6 | 4.2 | 0 | 1.5 | 9.2 | 0 | 0 | 0 | 80.3 | 28.5 | 10.9 | 80.3 | 4670 | 16.4 | 0 | 0 | 0 | 0 | 16.2 | 2.36 | 57.1 | 1 | 2630.8 | 9901.4 | 0 | 1195 | 15.6 | 9.4 | 15.5 | 0 | 0 | 0 | 64.4 | 3.8 | 7.6 | 1373.61 | 301.39 | 1674.99 | 0 | 0 | 0 | 1674.99 | 0 | TRUE | 1 | 1 | 2.3562 | 470c9c257399fef59b733f5bc9bf2edf | 470c9c257399fef59b733f5bc9bf2edf | Details in JSON output | Details in JSON output |  | nil | TRUE | Details in JSON output
Step 1 | 2.5 | 91.39 | 96.5 | 0 | 3.287 | 0 | 0 | 18.615 | 323.273 | 0 | 0 | 191.743 | 13.128 | OTTAWA | ONTARIO | 8.81 | Attic/gable | 10.96 | 2018-06-28 | 0 | 0 | 207.6 | S |  | Two | SingleDetached | 757.5 | 2.99 | 64.04 | FREDERICTON | 1.4 | 5.9 | 0 | 0 | 4.3 | 0 | 0 | 1.4 | 0.339 | 0.345 | 0 | 0 | 0.344 | 0 | 0 | 0.339 | 23.63 | 2010 | Zone 6 | Natural gas | Natural gas | roadmapping-2012-2019v11_8.h2k | sim-1227.choices | HTAP-options-2.json | General | HTAP-work-1 | 1227 | HTAP-sim-1227 | Details in JSON output |  | 0 | 0 | 0 | 0 | 977.88 | 0 | 0 | 0 | 12545.74 | 0 | 0 | 0 | 0 | 0 | 0 | 0 | 0 | 977.88 | 12545.74 | 0 | Details in JSON output | Details in JSON output | FALSE | 13523.62 | S | Opt-DHWSystem=>ElecIDEAL;Opt-Heating-Cooling=>gas-hybrid-2; | TRUE | ACH_2_5 | Generic_Wall_R-17-eff | NA | NBC-Baseloads | NA | CeilR50 | H2KCodeLibFile | ElecIDEAL | none | NA | NA | VintageR30 | NA | NA | VintageR10 | NA | NA | VintageR17 | rates2016 | NA | NA | gas-hybrid-2 | FREDERICTON | General | ArchetypeRoadmapping_oil | NA | NA | NA | NA | NA | dbl-clear-u1.8 |  |  | FREDERICTON | NEW BRUNSWICK | {} | 16.4 | 48.1 | 2.7 | -24 | 0 | 1.2 | 16.4 | 39.4 | 6.7 | 32.7 | 0 | 26.3 | 83.5 | 0 | 14113.7 | 877.4 | 0 | 0 | 0 | 3.4 | 16.2 | 13.9 | 1.6 | 4.2 | 0 | 1.5 | 9.3 | 0 | 0 | 0 | 80.3 | 28.5 | 10.9 | 80.3 | 4670 | 16.4 | 0 | 0 | 0 | 0 | 16.2 | 2.46 | 76.3 | 1 | 2630.8 | 9901.4 | 0 | 1348.9 | 6.7 | 32.7 | 6.4 | 0 | 0 | 0 | 64.4 | 3.8 | 7.6 | 1199.88 | 629 | 1828.89 | 0 | 0 | 0 | 1828.89 | 0 | TRUE | 1 | 1 | 2.4598 | 470c9c257399fef59b733f5bc9bf2edf | 470c9c257399fef59b733f5bc9bf2edf | Details in JSON output | Details in JSON output |  | nil | TRUE | Details in JSON output
Step 1 | 2.5 | 91.39 | 96.5 | 0 | 3.287 | 0 | 0 | 18.615 | 323.273 | 0 | 0 | 191.743 | 13.128 | OTTAWA | ONTARIO | 8.81 | Attic/gable | 10.96 | 2018-06-28 | 0 | 0 | 207.6 | S |  | Two | SingleDetached | 757.5 | 2.99 | 64.04 | FREDERICTON | 1.4 | 5.9 | 0 | 0 | 4.3 | 0 | 0 | 1.4 | 0.339 | 0.345 | 0 | 0 | 0.344 | 0 | 0 | 0.339 | 23.63 | 2010 | Zone 6 | Natural gas | Natural gas | roadmapping-2012-2019v11_8.h2k | sim-1228.choices | HTAP-options-2.json | General | HTAP-work-2 | 1228 | HTAP-sim-1228 | Details in JSON output |  | 0 | 0 | 0 | 0 | 977.88 | 0 | 0 | 0 | 12545.74 | 0 | 0 | 0 | 0 | 0 | 0 | 0 | 0 | 977.88 | 12545.74 | 0 | Details in JSON output | Details in JSON output | FALSE | 13523.62 | S | Opt-DHWSystem=>ElecIDEAL;Opt-Heating-Cooling=>gas-hybrid-3; | TRUE | ACH_2_5 | Generic_Wall_R-17-eff | NA | NBC-Baseloads | NA | CeilR50 | H2KCodeLibFile | ElecIDEAL | none | NA | NA | VintageR30 | NA | NA | VintageR10 | NA | NA | VintageR17 | rates2016 | NA | NA | gas-hybrid-3 | FREDERICTON | General | ArchetypeRoadmapping_oil | NA | NA | NA | NA | NA | dbl-clear-u1.8 |  |  | FREDERICTON | NEW BRUNSWICK | {} | 16.4 | 48.1 | 2.7 | -24 | 0 | 1.2 | 16.4 | 41.5 | 5.7 | 35.8 | 0 | 26.3 | 85.6 | 0 | 13823.4 | 962.5 | 0 | 0 | 0 | 3.4 | 16.2 | 13.9 | 1.6 | 4.2 | 0 | 1.5 | 9.3 | 0 | 0 | 0 | 80.3 | 28.5 | 10.9 | 80.3 | 4670 | 16.4 | 0 | 0 | 0 | 0 | 16.2 | 2.39 | 79.1 | 1 | 2630.8 | 9901.4 | 0 | 1373.2 | 5.7 | 35.8 | 5.3 | 0 | 0 | 0 | 64.4 | 3.8 | 7.6 | 1179.51 | 673.65 | 1853.16 | 0 | 0 | 0 | 1853.16 | 0 | TRUE | 1 | 1 | 2.3863 | 470c9c257399fef59b733f5bc9bf2edf | 470c9c257399fef59b733f5bc9bf2edf | Details in JSON output | Details in JSON output |  | nil | TRUE | Details in JSON output
Step 1 | 2.5 | 91.39 | 96.5 | 0 | 3.287 | 0 | 0 | 18.615 | 323.273 | 0 | 0 | 191.743 | 13.128 | OTTAWA | ONTARIO | 8.81 | Attic/gable | 10.96 | 2018-06-28 | 0 | 0 | 207.6 | S |  | Two | SingleDetached | 757.5 | 2.99 | 64.04 | FREDERICTON | 1.4 | 5.9 | 0 | 0 | 4.3 | 0 | 0 | 1.4 | 0.339 | 0.345 | 0 | 0 | 0.344 | 0 | 0 | 0.339 | 23.63 | 2010 | Zone 6 | Natural gas | Natural gas | roadmapping-2012-2019v11_8.h2k | sim-1229.choices | HTAP-options-2.json | General | HTAP-work-3 | 1229 | HTAP-sim-1229 | Details in JSON output |  | 0 | 0 | 0 | 0 | 977.88 | 0 | 0 | 0 | 12545.74 | 0 | 0 | 0 | 0 | 0 | 0 | 0 | 0 | 977.88 | 12545.74 | 0 | Details in JSON output | Details in JSON output | FALSE | 13523.62 | S | Opt-DHWSystem=>ElecIDEAL;Opt-Heating-Cooling=>gas-hybrid-4; | TRUE | ACH_2_5 | Generic_Wall_R-17-eff | NA | NBC-Baseloads | NA | CeilR50 | H2KCodeLibFile | ElecIDEAL | none | NA | NA | VintageR30 | NA | NA | VintageR10 | NA | NA | VintageR17 | rates2016 | NA | NA | gas-hybrid-4 | FREDERICTON | General | ArchetypeRoadmapping_oil | NA | NA | NA | NA | NA | dbl-clear-u1.8 |  |  | FREDERICTON | NEW BRUNSWICK | {} | 16.4 | 48.1 | 2.7 | -24 | 0 | 1.2 | 16.4 | 35.5 | 8.8 | 26.7 | 0 | 26.3 | 79.6 | 0 | 14689.5 | 717.3 | 0 | 0 | 0 | 3.4 | 16.2 | 13.9 | 1.6 | 4.2 | 0 | 1.5 | 9.2 | 0 | 0 | 0 | 80.3 | 28.5 | 10.9 | 80.3 | 4670 | 16.4 | 0 | 0 | 0 | 0 | 16.2 | 2.49 | 71.1 | 1 | 2630.8 | 9901.4 | 0 | 1305.7 | 8.8 | 26.7 | 8.5 | 0 | 0 | 0 | 64.4 | 3.8 | 7.6 | 1240.31 | 545.37 | 1785.68 | 0 | 0 | 0 | 1785.68 | 0 | TRUE | 1 | 1 | 2.4863 | 470c9c257399fef59b733f5bc9bf2edf | 470c9c257399fef59b733f5bc9bf2edf | Details in JSON output | Details in JSON output |  | nil | TRUE | Details in JSON output
Step 1 | 2.5 | 91.39 | 96.5 | 0 | 3.287 | 0 | 0 | 18.615 | 323.273 | 0 | 0 | 191.743 | 13.128 | OTTAWA | ONTARIO | 8.81 | Attic/gable | 10.96 | 2018-06-28 | 0 | 0 | 207.6 | S |  | Two | SingleDetached | 757.5 | 2.99 | 64.04 | FREDERICTON | 1.4 | 5.9 | 0 | 0 | 4.3 | 0 | 0 | 1.4 | 0.339 | 0.345 | 0 | 0 | 0.344 | 0 | 0 | 0.339 | 23.63 | 2010 | Zone 6 | Natural gas | Natural gas | roadmapping-2012-2019v11_8.h2k | sim-1230.choices | HTAP-options-2.json | General | HTAP-work-4 | 1230 | HTAP-sim-1230 | Details in JSON output |  | 0 | 0 | 0 | 0 | 977.88 | 0 | 0 | 0 | 0 | 0 | 0 | 0 | 0 | 0 | 0 | 0 | 0 | 977.88 | 0 | 0 | Details in JSON output | Details in JSON output | FALSE | 977.88 | S | Opt-DHWSystem=>ElecIDEAL;Opt-Heating-Cooling=>oil-high-efficiency-noAC; | TRUE | ACH_2_5 | Generic_Wall_R-17-eff | NA | NBC-Baseloads | NA | CeilR50 | H2KCodeLibFile | ElecIDEAL | none | NA | NA | VintageR30 | NA | NA | VintageR10 | NA | NA | VintageR17 | rates2016 | NA | NA | oil-high-efficiency-noAC | FREDERICTON | General | ArchetypeRoadmapping_oil | NA | NA | NA | NA | NA | dbl-clear-u1.8 |  |  | FREDERICTON | NEW BRUNSWICK | {} | 16.4 | 48.1 | 0 | -24 | 0 | 0 | 16.4 | 51.2 | 51.2 | 0 | 0 | 26.3 | 93.9 | 0 | 11908.1 | 0 | 1324.2 | 0 | 0 | 3.4 | 16.2 | 14 | 1.6 | 4.2 | 0 | 1.5 | 9.3 | 0 | 0 | 0 | 80.5 | 28.5 | 10.9 | 80.5 | 4670 | 16.4 | 0 | 0 | 0 | 0 | 16.2 | 2.42 | 90.5 | 1 | 2630.8 | 9823.2 | 0 | 2120.9 | 0.2 | 0 | 0 | 51 | 0 | 0 | 64.4 | 0 | 7.6 | 1045.05 | 0 | 2600.95 | 1555.9 | 0 | 0 | 2600.95 | 0 | TRUE | 1 | 1 | 2.4224 | 470c9c257399fef59b733f5bc9bf2edf | 470c9c257399fef59b733f5bc9bf2edf | Details in JSON output | Details in JSON output |  | nil | TRUE | Details in JSON output
Step 1 | 10 | 58.17 | 62.1 | 0 | 3.366 | 0 | 0 | 14.387 | 233.818 | 0 | 0 | 145.7 | 8.264 | OTTAWA | ONTARIO | 3.52 | Attic/gable | 17.63 | 2018-06-28 | 0 | 0 | 132 | S |  | Two | SingleDetached | 456.8 | 1.23 | 118.19 | FREDERICTON | 1.7 | 2.1 | 0 | 0 | 2.7 | 0 | 0 | 1.7 | 0.631 | 0.633 | 0 | 0 | 0.635 | 0 | 0 | 0.631 | 27.52 | 1943 | Zone 6 | Natural gas | Natural gas | roadmapping-pre-1946v11_8.h2k | sim-1231.choices | HTAP-options-2.json | General | HTAP-work-5 | 1231 | HTAP-sim-1231 | Details in JSON output |  | 0 | 0 | 0 | 0 | 0 | 0 | 0 | 0 | 6150 | 0 | 0 | 0 | 0 | 0 | 0 | 0 | 0 | 0 | 6150 | 0 | Details in JSON output | Details in JSON output | TRUE | 6150 | S | Opt-DHWSystem=>ElecIDEAL; | TRUE | ACH_10 | Generic_Wall_R-07-eff | NA | NBC-Baseloads | NA | CeilR20 | H2KCodeLibFile | ElecIDEAL | none | NA | NA | VintageR3 | NA | NA | uninsulated | NA | NA | VintageR5 | rates2016 | NA | NA | NBC-elec-heat | FREDERICTON | General | ArchetypeRoadmapping_elec | NA | NA | NA | NA | NA | dbl-clear-u3.33 |  |  | FREDERICTON | NEW BRUNSWICK | {} | 16.4 | 107.2 | 0 | -24 | 0 | 0 | 16.4 | 107.2 | 107.2 | 0 | 0 | 26.3 | 149.9 | 0 | 41640.5 | 0 | 0 | 0 | 0 | 8.1 | 38.9 | 15.7 | 2.1 | 6.5 | 0 | 4 | 9.6 | 0 | 0 | 0 | 143.4 | 55.2 | 12.7 | 143.4 | 4670 | 16.4 | 0 | 0 | 0 | 0 | 38.9 | 2.41 | 260.2 | 1 | 2875.3 | 17932.8 | 0 | 2652.3 | 107.2 | 0 | 0 | 0 | 0 | 0 | 225.6 | 0 | 10.3 | 3132.27 | 0 | 3132.27 | 0 | 0 | 0 | 3132.27 | 0 | TRUE | 1 | 1 | 2.4111 | 470c9c257399fef59b733f5bc9bf2edf | 470c9c257399fef59b733f5bc9bf2edf | Details in JSON output | Details in JSON output |  | nil | TRUE | Details in JSON output
Step 1 | 10 | 58.17 | 62.1 | 0 | 3.366 | 0 | 0 | 14.387 | 233.818 | 0 | 0 | 145.7 | 8.264 | OTTAWA | ONTARIO | 3.52 | Attic/gable | 17.63 | 2018-06-28 | 0 | 0 | 132 | S |  | Two | SingleDetached | 456.8 | 1.23 | 118.19 | FREDERICTON | 1.7 | 2.1 | 0 | 0 | 2.7 | 0 | 0 | 1.7 | 0.631 | 0.633 | 0 | 0 | 0.635 | 0 | 0 | 0.631 | 27.52 | 1943 | Zone 6 | Natural gas | Natural gas | roadmapping-pre-1946v11_8.h2k | sim-1232.choices | HTAP-options-2.json | General | HTAP-work-6 | 1232 | HTAP-sim-1232 | Details in JSON output |  | 0 | 0 | 0 | 0 | 0 | 0 | 0 | 0 | 4187.87 | 0 | 0 | 0 | 0 | 0 | 0 | 0 | 0 | 0 | 4187.87 | 0 | Details in JSON output | Details in JSON output | TRUE | 4187.87 | S | Opt-DHWSystem=>ElecIDEAL;Opt-Heating-Cooling=>gas-furnace-ecm; | TRUE | ACH_10 | Generic_Wall_R-07-eff | NA | NBC-Baseloads | NA | CeilR20 | H2KCodeLibFile | ElecIDEAL | none | NA | NA | VintageR3 | NA | NA | uninsulated | NA | NA | VintageR5 | rates2016 | NA | NA | gas-furnace-ecm | FREDERICTON | General | ArchetypeRoadmapping_elec | NA | NA | NA | NA | NA | dbl-clear-u3.33 |  |  | FREDERICTON | NEW BRUNSWICK | {} | 16.4 | 107 | 0 | -24 | 0 | 0 | 16.4 | 111.5 | 111.5 | 0 | 0 | 26.3 | 154.2 | 0 | 11981.7 | 2982 | 0 | 0 | 0 | 8.1 | 38.9 | 15.6 | 2.1 | 6.5 | 0 | 4 | 9.2 | 0 | 0 | 0 | 143.2 | 55.2 | 12.7 | 143.2 | 4670 | 16.4 | 0 | 0 | 0 | 0 | 38.9 | 2.43 | 269.2 | 1 | 2875.3 | 17932.8 | 0 | 2296.1 | 0.4 | 111 | 0 | 0 | 0 | 0 | 225.3 | 0 | 10.3 | 1050.21 | 1725.92 | 2776.13 | 0 | 0 | 0 | 2776.13 | 0 | TRUE | 1 | 1 | 2.4343 | 470c9c257399fef59b733f5bc9bf2edf | 470c9c257399fef59b733f5bc9bf2edf | Details in JSON output | Details in JSON output |  | nil | TRUE | Details in JSON output
Step 1 | 10 | 58.17 | 62.1 | 0 | 3.366 | 0 | 0 | 14.387 | 233.818 | 0 | 0 | 145.7 | 8.264 | OTTAWA | ONTARIO | 3.52 | Attic/gable | 17.63 | 2018-06-28 | 0 | 0 | 132 | S |  | Two | SingleDetached | 456.8 | 1.23 | 118.19 | FREDERICTON | 1.7 | 2.1 | 0 | 0 | 2.7 | 0 | 0 | 1.7 | 0.631 | 0.633 | 0 | 0 | 0.635 | 0 | 0 | 0.631 | 27.52 | 1943 | Zone 6 | Natural gas | Natural gas | roadmapping-pre-1946v11_8.h2k | sim-1233.choices | HTAP-options-2.json | General | HTAP-work-0 | 1233 | HTAP-sim-1233 | Details in JSON output |  | 0 | 0 | 0 | 0 | 0 | 0 | 0 | 0 | 10347.09 | 0 | 0 | 0 | 0 | 0 | 0 | 0 | 0 | 0 | 10347.09 | 0 | Details in JSON output | Details in JSON output | TRUE | 10347.09 | S | Opt-DHWSystem=>ElecIDEAL;Opt-Heating-Cooling=>ASHP; | TRUE | ACH_10 | Generic_Wall_R-07-eff | NA | NBC-Baseloads | NA | CeilR20 | H2KCodeLibFile | ElecIDEAL | none | NA | NA | VintageR3 | NA | NA | uninsulated | NA | NA | VintageR5 | rates2016 | NA | NA | ASHP | FREDERICTON | General | ArchetypeRoadmapping_elec | NA | NA | NA | NA | NA | dbl-clear-u3.33 |  |  | FREDERICTON | NEW BRUNSWICK | {} | 16.4 | 107 | 3 | -24 | 0 | 1.3 | 16.4 | 56 | 31.8 | 24.3 | 0 | 26.3 | 100.2 | 0 | 27839.9 | 0 | 0 | 0 | 0 | 8.1 | 38.8 | 15.5 | 2.1 | 6.5 | 0 | 4 | 9.1 | 0 | 0 | 0 | 143 | 55.2 | 12.7 | 143 | 4670 | 16.4 | 0 | 0 | 0 | 0 | 38.8 | 2.45 | 155.2 | 1 | 2875.3 | 18013.2 | 0 | 1683.5 | 56 | 0 | 31.4 | 0 | 0 | 0 | 225.1 | 4.6 | 10.2 | 2163.46 | 0 | 2163.46 | 0 | 0 | 0 | 2163.46 | 0 | TRUE | 1 | 1 | 2.4537 | 470c9c257399fef59b733f5bc9bf2edf | 470c9c257399fef59b733f5bc9bf2edf | Details in JSON output | Details in JSON output |  | nil | TRUE | Details in JSON output
Step 1 | 10 | 58.17 | 62.1 | 0 | 3.366 | 0 | 0 | 14.387 | 233.818 | 0 | 0 | 145.7 | 8.264 | OTTAWA | ONTARIO | 3.52 | Attic/gable | 17.63 | 2018-06-28 | 0 | 0 | 132 | S |  | Two | SingleDetached | 456.8 | 1.23 | 118.19 | FREDERICTON | 1.7 | 2.1 | 0 | 0 | 2.7 | 0 | 0 | 1.7 | 0.631 | 0.633 | 0 | 0 | 0.635 | 0 | 0 | 0.631 | 27.52 | 1943 | Zone 6 | Natural gas | Natural gas | roadmapping-pre-1946v11_8.h2k | sim-1234.choices | HTAP-options-2.json | General | HTAP-work-1 | 1234 | HTAP-sim-1234 | Details in JSON output |  | 0 | 0 | 0 | 0 | 0 | 0 | 0 | 0 | 17722.09 | 0 | 0 | 0 | 0 | 0 | 0 | 0 | 0 | 0 | 17722.09 | 0 | Details in JSON output | Details in JSON output | TRUE | 17722.09 | S | Opt-DHWSystem=>ElecIDEAL;Opt-Heating-Cooling=>CCASHP; | TRUE | ACH_10 | Generic_Wall_R-07-eff | NA | NBC-Baseloads | NA | CeilR20 | H2KCodeLibFile | ElecIDEAL | none | NA | NA | VintageR3 | NA | NA | uninsulated | NA | NA | VintageR5 | rates2016 | NA | NA | CCASHP | FREDERICTON | General | ArchetypeRoadmapping_elec | NA | NA | NA | NA | NA | dbl-clear-u3.33 |  |  | FREDERICTON | NEW BRUNSWICK | {} | 16.4 | 107 | 2.8 | -24 | 0 | 1.5 | 16.4 | 42.7 | 41.6 | 1.1 | 0 | 26.3 | 87 | 0 | 24172 | 0 | 0 | 0 | 0 | 8.1 | 38.8 | 15.5 | 2.1 | 6.5 | 0 | 4 | 9 | 0 | 0 | 0 | 143 | 55.2 | 12.7 | 143 | 4670 | 16.4 | 0 | 0 | 0 | 0 | 38.8 | 2.43 | 127.4 | 1 | 2875.3 | 18013.2 | 0 | 1426 | 42.7 | 0 | 41.5 | 0 | 0 | 0 | 225.1 | 4.6 | 10.2 | 1905.98 | 0 | 1905.98 | 0 | 0 | 0 | 1905.98 | 0 | TRUE | 1 | 1 | 2.4336 | 470c9c257399fef59b733f5bc9bf2edf | 470c9c257399fef59b733f5bc9bf2edf | Details in JSON output | Details in JSON output |  | nil | TRUE | Details in JSON output
Step 1 | 10 | 58.17 | 62.1 | 0 | 3.366 | 0 | 0 | 14.387 | 233.818 | 0 | 0 | 145.7 | 8.264 | OTTAWA | ONTARIO | 3.52 | Attic/gable | 17.63 | 2018-06-28 | 0 | 0 | 132 | S |  | Two | SingleDetached | 456.8 | 1.23 | 118.19 | FREDERICTON | 1.7 | 2.1 | 0 | 0 | 2.7 | 0 | 0 | 1.7 | 0.631 | 0.633 | 0 | 0 | 0.635 | 0 | 0 | 0.631 | 27.52 | 1943 | Zone 6 | Natural gas | Natural gas | roadmapping-pre-1946v11_8.h2k | sim-1235.choices | HTAP-options-2.json | General | HTAP-work-2 | 1235 | HTAP-sim-1235 | Details in JSON output |  | 0 | 0 | 0 | 0 | 0 | 0 | 0 | 0 | 29824.09 | 0 | 0 | 0 | 0 | 0 | 0 | 0 | 0 | 0 | 29824.09 | 0 | Details in JSON output | Details in JSON output | TRUE | 29824.09 | S | Opt-DHWSystem=>ElecIDEAL;Opt-Heating-Cooling=>GSHP; | TRUE | ACH_10 | Generic_Wall_R-07-eff | NA | NBC-Baseloads | NA | CeilR20 | H2KCodeLibFile | ElecIDEAL | none | NA | NA | VintageR3 | NA | NA | uninsulated | NA | NA | VintageR5 | rates2016 | NA | NA | GSHP | FREDERICTON | General | ArchetypeRoadmapping_elec | NA | NA | NA | NA | NA | dbl-clear-u3.33 |  |  | FREDERICTON | NEW BRUNSWICK | {} | 16.4 | 107.4 | 3.1 | -24 | 0 | 1 | 16.4 | 31.2 | 31.1 | 0.1 | 0 | 26.3 | 75 | 0 | 20834.8 | 0 | 0 | 0 | 0 | 8.2 | 38.9 | 15.8 | 2.1 | 6.5 | 0 | 4 | 10.2 | 0 | 0 | 0 | 143.4 | 55.2 | 12.7 | 143.4 | 4670 | 16.4 | 0 | 0 | 0 | 0 | 38.9 | 2.41 | 102.2 | 1 | 2875.3 | 18013.2 | 0 | 1191.7 | 31.2 | 0 | 25.9 | 0 | 0 | 0 | 226 | 3.6 | 10.2 | 1671.71 | 0 | 1671.71 | 0 | 0 | 0 | 1671.71 | 0 | TRUE | 1 | 1 | 2.4068 | 470c9c257399fef59b733f5bc9bf2edf | 470c9c257399fef59b733f5bc9bf2edf | Details in JSON output | Details in JSON output |  | nil | TRUE | Details in JSON output
Step 1 | 10 | 58.17 | 62.1 | 0 | 3.366 | 0 | 0 | 14.387 | 233.818 | 0 | 0 | 145.7 | 8.264 | OTTAWA | ONTARIO | 3.52 | Attic/gable | 17.63 | 2018-06-28 | 0 | 0 | 132 | S |  | Two | SingleDetached | 456.8 | 1.23 | 118.19 | FREDERICTON | 1.7 | 2.1 | 0 | 0 | 2.7 | 0 | 0 | 1.7 | 0.631 | 0.633 | 0 | 0 | 0.635 | 0 | 0 | 0.631 | 27.52 | 1943 | Zone 6 | Natural gas | Natural gas | roadmapping-pre-1946v11_8.h2k | sim-1236.choices | HTAP-options-2.json | General | HTAP-work-3 | 1236 | HTAP-sim-1236 | Details in JSON output |  | 0 | 0 | 0 | 0 | 0 | 0 | 0 | 0 | 11487.87 | 0 | 0 | 0 | 0 | 0 | 0 | 0 | 0 | 0 | 11487.87 | 0 | Details in JSON output | Details in JSON output | TRUE | 11487.87 | S | Opt-DHWSystem=>ElecIDEAL;Opt-Heating-Cooling=>gas-hybrid-1; | TRUE | ACH_10 | Generic_Wall_R-07-eff | NA | NBC-Baseloads | NA | CeilR20 | H2KCodeLibFile | ElecIDEAL | none | NA | NA | VintageR3 | NA | NA | uninsulated | NA | NA | VintageR5 | rates2016 | NA | NA | gas-hybrid-1 | FREDERICTON | General | ArchetypeRoadmapping_elec | NA | NA | NA | NA | NA | dbl-clear-u3.33 |  |  | FREDERICTON | NEW BRUNSWICK | {} | 16.4 | 107 | 3.2 | -24 | 0 | 1.2 | 16.4 | 57.2 | 31.9 | 25.3 | 0 | 26.3 | 101.3 | 0 | 21118.1 | 678.6 | 0 | 0 | 0 | 8.1 | 38.8 | 15.5 | 2.1 | 6.5 | 0 | 4 | 9.1 | 0 | 0 | 0 | 143 | 55.2 | 12.7 | 143 | 4670 | 16.4 | 0 | 0 | 0 | 0 | 38.8 | 2.53 | 157.4 | 1 | 2875.3 | 18013.2 | 0 | 1735.9 | 31.9 | 25.3 | 31.5 | 0 | 0 | 0 | 225.1 | 4.6 | 10.2 | 1691.6 | 524.32 | 2215.91 | 0 | 0 | 0 | 2215.91 | 0 | TRUE | 1 | 1 | 2.5321 | 470c9c257399fef59b733f5bc9bf2edf | 470c9c257399fef59b733f5bc9bf2edf | Details in JSON output | Details in JSON output |  | nil | TRUE | Details in JSON output
Step 1 | 10 | 58.17 | 62.1 | 0 | 3.366 | 0 | 0 | 14.387 | 233.818 | 0 | 0 | 145.7 | 8.264 | OTTAWA | ONTARIO | 3.52 | Attic/gable | 17.63 | 2018-06-28 | 0 | 0 | 132 | S |  | Two | SingleDetached | 456.8 | 1.23 | 118.19 | FREDERICTON | 1.7 | 2.1 | 0 | 0 | 2.7 | 0 | 0 | 1.7 | 0.631 | 0.633 | 0 | 0 | 0.635 | 0 | 0 | 0.631 | 27.52 | 1943 | Zone 6 | Natural gas | Natural gas | roadmapping-pre-1946v11_8.h2k | sim-1237.choices | HTAP-options-2.json | General | HTAP-work-4 | 1237 | HTAP-sim-1237 | Details in JSON output |  | 0 | 0 | 0 | 0 | 0 | 0 | 0 | 0 | 11487.87 | 0 | 0 | 0 | 0 | 0 | 0 | 0 | 0 | 0 | 11487.87 | 0 | Details in JSON output | Details in JSON output | TRUE | 11487.87 | S | Opt-DHWSystem=>ElecIDEAL;Opt-Heating-Cooling=>gas-hybrid-2; | TRUE | ACH_10 | Generic_Wall_R-07-eff | NA | NBC-Baseloads | NA | CeilR20 | H2KCodeLibFile | ElecIDEAL | none | NA | NA | VintageR3 | NA | NA | uninsulated | NA | NA | VintageR5 | rates2016 | NA | NA | gas-hybrid-2 | FREDERICTON | General | ArchetypeRoadmapping_elec | NA | NA | NA | NA | NA | dbl-clear-u3.33 |  |  | FREDERICTON | NEW BRUNSWICK | {} | 16.4 | 107 | 3.2 | -24 | 0 | 1.2 | 16.4 | 84.2 | 15.4 | 68.7 | 0 | 26.3 | 128.3 | 0 | 16548.5 | 1846 | 0 | 0 | 0 | 8.1 | 38.9 | 15.6 | 2.1 | 6.5 | 0 | 4 | 9.2 | 0 | 0 | 0 | 143 | 55.2 | 12.7 | 143 | 4670 | 16.4 | 0 | 0 | 0 | 0 | 38.9 | 2.29 | 214.3 | 1 | 2875.3 | 18013.2 | 0 | 2023.6 | 15.4 | 68.7 | 14.6 | 0 | 0 | 0 | 225.2 | 4.6 | 10.2 | 1370.81 | 1132.75 | 2503.55 | 0 | 0 | 0 | 2503.55 | 0 | TRUE | 1 | 1 | 2.2869 | 470c9c257399fef59b733f5bc9bf2edf | 470c9c257399fef59b733f5bc9bf2edf | Details in JSON output | Details in JSON output |  | nil | TRUE | Details in JSON output
Step 1 | 10 | 58.17 | 62.1 | 0 | 3.366 | 0 | 0 | 14.387 | 233.818 | 0 | 0 | 145.7 | 8.264 | OTTAWA | ONTARIO | 3.52 | Attic/gable | 17.63 | 2018-06-28 | 0 | 0 | 132 | S |  | Two | SingleDetached | 456.8 | 1.23 | 118.19 | FREDERICTON | 1.7 | 2.1 | 0 | 0 | 2.7 | 0 | 0 | 1.7 | 0.631 | 0.633 | 0 | 0 | 0.635 | 0 | 0 | 0.631 | 27.52 | 1943 | Zone 6 | Natural gas | Natural gas | roadmapping-pre-1946v11_8.h2k | sim-1238.choices | HTAP-options-2.json | General | HTAP-work-5 | 1238 | HTAP-sim-1238 | Details in JSON output |  | 0 | 0 | 0 | 0 | 0 | 0 | 0 | 0 | 11487.87 | 0 | 0 | 0 | 0 | 0 | 0 | 0 | 0 | 0 | 11487.87 | 0 | Details in JSON output | Details in JSON output | TRUE | 11487.87 | S | Opt-DHWSystem=>ElecIDEAL;Opt-Heating-Cooling=>gas-hybrid-3; | TRUE | ACH_10 | Generic_Wall_R-07-eff | NA | NBC-Baseloads | NA | CeilR20 | H2KCodeLibFile | ElecIDEAL | none | NA | NA | VintageR3 | NA | NA | uninsulated | NA | NA | VintageR5 | rates2016 | NA | NA | gas-hybrid-3 | FREDERICTON | General | ArchetypeRoadmapping_elec | NA | NA | NA | NA | NA | dbl-clear-u3.33 |  |  | FREDERICTON | NEW BRUNSWICK | {} | 16.4 | 107 | 3.2 | -24 | 0 | 1.2 | 16.4 | 88.8 | 13.1 | 75.7 | 0 | 26.3 | 132.9 | 0 | 15889.8 | 2033.5 | 0 | 0 | 0 | 8.1 | 38.9 | 15.6 | 2.1 | 6.5 | 0 | 4 | 9.3 | 0 | 0 | 0 | 143.1 | 55.2 | 12.7 | 143.1 | 4670 | 16.4 | 0 | 0 | 0 | 0 | 38.9 | 2.43 | 224 | 1 | 2875.3 | 18013.2 | 0 | 2075.3 | 13.1 | 75.7 | 12.2 | 0 | 0 | 0 | 225.3 | 4.6 | 10.2 | 1324.57 | 1230.7 | 2555.27 | 0 | 0 | 0 | 2555.27 | 0 | TRUE | 1 | 1 | 2.432 | 470c9c257399fef59b733f5bc9bf2edf | 470c9c257399fef59b733f5bc9bf2edf | Details in JSON output | Details in JSON output |  | nil | TRUE | Details in JSON output
Step 1 | 10 | 58.17 | 62.1 | 0 | 3.366 | 0 | 0 | 14.387 | 233.818 | 0 | 0 | 145.7 | 8.264 | OTTAWA | ONTARIO | 3.52 | Attic/gable | 17.63 | 2018-06-28 | 0 | 0 | 132 | S |  | Two | SingleDetached | 456.8 | 1.23 | 118.19 | FREDERICTON | 1.7 | 2.1 | 0 | 0 | 2.7 | 0 | 0 | 1.7 | 0.631 | 0.633 | 0 | 0 | 0.635 | 0 | 0 | 0.631 | 27.52 | 1943 | Zone 6 | Natural gas | Natural gas | roadmapping-pre-1946v11_8.h2k | sim-1239.choices | HTAP-options-2.json | General | HTAP-work-6 | 1239 | HTAP-sim-1239 | Details in JSON output |  | 0 | 0 | 0 | 0 | 0 | 0 | 0 | 0 | 11487.87 | 0 | 0 | 0 | 0 | 0 | 0 | 0 | 0 | 0 | 11487.87 | 0 | Details in JSON output | Details in JSON output | TRUE | 11487.87 | S | Opt-DHWSystem=>ElecIDEAL;Opt-Heating-Cooling=>gas-hybrid-4; | TRUE | ACH_10 | Generic_Wall_R-07-eff | NA | NBC-Baseloads | NA | CeilR20 | H2KCodeLibFile | ElecIDEAL | none | NA | NA | VintageR3 | NA | NA | uninsulated | NA | NA | VintageR5 | rates2016 | NA | NA | gas-hybrid-4 | FREDERICTON | General | ArchetypeRoadmapping_elec | NA | NA | NA | NA | NA | dbl-clear-u3.33 |  |  | FREDERICTON | NEW BRUNSWICK | {} | 16.4 | 107 | 3.2 | -24 | 0 | 1.2 | 16.4 | 75.9 | 20 | 56 | 0 | 26.3 | 120.1 | 0 | 17803.2 | 1503 | 0 | 0 | 0 | 8.1 | 38.8 | 15.6 | 2.1 | 6.5 | 0 | 4 | 9.2 | 0 | 0 | 0 | 143 | 55.2 | 12.7 | 143 | 4670 | 16.4 | 0 | 0 | 0 | 0 | 38.8 | 2.45 | 196.9 | 1 | 2875.3 | 18013.2 | 0 | 1932.8 | 20 | 56 | 19.2 | 0 | 0 | 0 | 225.2 | 4.6 | 10.2 | 1458.89 | 953.95 | 2412.84 | 0 | 0 | 0 | 2412.84 | 0 | TRUE | 1 | 1 | 2.4463 | 470c9c257399fef59b733f5bc9bf2edf | 470c9c257399fef59b733f5bc9bf2edf | Details in JSON output | Details in JSON output |  | nil | TRUE | Details in JSON output
Step 1 | 10 | 58.17 | 62.1 | 0 | 3.366 | 0 | 0 | 14.387 | 233.818 | 0 | 0 | 145.7 | 8.264 | OTTAWA | ONTARIO | 3.52 | Attic/gable | 17.63 | 2018-06-28 | 0 | 0 | 132 | S |  | Two | SingleDetached | 456.8 | 1.23 | 118.19 | FREDERICTON | 1.7 | 2.1 | 0 | 0 | 2.7 | 0 | 0 | 1.7 | 0.631 | 0.633 | 0 | 0 | 0.635 | 0 | 0 | 0.631 | 27.52 | 1943 | Zone 6 | Natural gas | Natural gas | roadmapping-pre-1946v11_8.h2k | sim-1240.choices | HTAP-options-2.json | General | HTAP-work-0 | 1240 | HTAP-sim-1240 | Details in JSON output |  | 0 | 0 | 0 | 0 | 0 | 0 | 0 | 0 | 0 | 0 | 0 | 0 | 0 | 0 | 0 | 0 | 0 | 0 | 0 | 0 | Details in JSON output | Details in JSON output | TRUE | 0 | S | Opt-DHWSystem=>ElecIDEAL;Opt-Heating-Cooling=>oil-high-efficiency-noAC; | TRUE | ACH_10 | Generic_Wall_R-07-eff | NA | NBC-Baseloads | NA | CeilR20 | H2KCodeLibFile | ElecIDEAL | none | NA | NA | VintageR3 | NA | NA | uninsulated | NA | NA | VintageR5 | rates2016 | NA | NA | oil-high-efficiency-noAC | FREDERICTON | General | ArchetypeRoadmapping_elec | NA | NA | NA | NA | NA | dbl-clear-u3.33 |  |  | FREDERICTON | NEW BRUNSWICK | {} | 16.4 | 107 | 0 | -24 | 0 | 0 | 16.4 | 113.9 | 113.9 | 0 | 0 | 26.3 | 156.5 | 0 | 11981.7 | 0 | 2943.9 | 0 | 0 | 8.1 | 38.9 | 15.6 | 2.1 | 6.5 | 0 | 4 | 9.2 | 0 | 0 | 0 | 143.2 | 55.2 | 12.7 | 143.2 | 4670 | 16.4 | 0 | 0 | 0 | 0 | 38.9 | 2.45 | 274.1 | 1 | 2875.3 | 17932.8 | 0 | 4029.4 | 0.4 | 0 | 0 | 113.4 | 0 | 0 | 225.3 | 0 | 10.3 | 1050.21 | 0 | 4509.35 | 3459.14 | 0 | 0 | 4509.35 | 0 | TRUE | 1 | 1 | 2.4496 | 470c9c257399fef59b733f5bc9bf2edf | 470c9c257399fef59b733f5bc9bf2edf | Details in JSON output | Details in JSON output |  | nil | TRUE | Details in JSON output
Step 1 | 10 | 58.17 | 62.1 | 0 | 3.366 | 0 | 0 | 14.387 | 233.818 | 0 | 0 | 145.7 | 8.264 | OTTAWA | ONTARIO | 3.52 | Attic/gable | 17.63 | 2018-06-28 | 0 | 0 | 132 | S |  | Two | SingleDetached | 456.8 | 1.23 | 118.19 | FREDERICTON | 1.7 | 2.1 | 0 | 0 | 2.7 | 0 | 0 | 1.7 | 0.632 | 0.633 | 0 | 0 | 0.635 | 0 | 0 | 0.632 | 31.82 | 1943 | Zone 6 | Natural gas | Natural gas | roadmapping-pre-1946v11_8.h2k | sim-1241.choices | HTAP-options-2.json | General | HTAP-work-1 | 1241 | HTAP-sim-1241 | Details in JSON output |  | 0 | 0 | 0 | 0 | 0 | 0 | 0 | 0 | 0 | 0 | 0 | 0 | 0 | 0 | 0 | 0 | 0 | 0 | 0 | 0 | Details in JSON output | Details in JSON output | TRUE | 0 | S | Opt-DHWSystem=>ElecIDEAL; | TRUE | ACH_10 | Generic_Wall_R-07-eff | NA | NBC-Baseloads | NA | CeilR20 | H2KCodeLibFile | ElecIDEAL | none | NA | NA | VintageR3 | NA | NA | uninsulated | NA | NA | VintageR5 | rates2016 | NA | NA | vintageGas74% | FREDERICTON | General | ArchetypeRoadmapping_gas | NA | NA | NA | NA | NA | dbl-clear-u3.85 |  |  | FREDERICTON | NEW BRUNSWICK | {} | 16.4 | 109.2 | 0 | -24 | 0 | 0 | 16.4 | 147 | 147 | 0 | 0 | 26.3 | 189.7 | 0 | 12436.2 | 3890.5 | 0 | 0 | 0 | 8.2 | 39 | 15.7 | 2.1 | 6.5 | 0 | 4 | 9.5 | 0 | 0 | 0 | 145.4 | 55.2 | 14.7 | 145.4 | 4670 | 16.4 | 0 | 0 | 0 | 0 | 39 | 2.45 | 343.8 | 1 | 2897.1 | 18139.7 | 0 | 2800.4 | 2.1 | 144.9 | 0 | 0 | 0 | 0 | 229.7 | 0 | 10.3 | 1082.12 | 2198.28 | 3280.4 | 0 | 0 | 0 | 3280.4 | 0 | TRUE | 1 | 1 | 2.4467 | 470c9c257399fef59b733f5bc9bf2edf | 470c9c257399fef59b733f5bc9bf2edf | Details in JSON output | Details in JSON output |  | nil | TRUE | Details in JSON output
Step 1 | 10 | 58.17 | 62.1 | 0 | 3.366 | 0 | 0 | 14.387 | 233.818 | 0 | 0 | 145.7 | 8.264 | OTTAWA | ONTARIO | 3.52 | Attic/gable | 17.63 | 2018-06-28 | 0 | 0 | 132 | S |  | Two | SingleDetached | 456.8 | 1.23 | 118.19 | FREDERICTON | 1.7 | 2.1 | 0 | 0 | 2.7 | 0 | 0 | 1.7 | 0.632 | 0.633 | 0 | 0 | 0.635 | 0 | 0 | 0.632 | 31.82 | 1943 | Zone 6 | Natural gas | Natural gas | roadmapping-pre-1946v11_8.h2k | sim-1242.choices | HTAP-options-2.json | General | HTAP-work-2 | 1242 | HTAP-sim-1242 | Details in JSON output |  | 0 | 0 | 0 | 0 | 0 | 0 | 0 | 0 | 4187.87 | 0 | 0 | 0 | 0 | 0 | 0 | 0 | 0 | 0 | 4187.87 | 0 | Details in JSON output | Details in JSON output | TRUE | 4187.87 | S | Opt-DHWSystem=>ElecIDEAL;Opt-Heating-Cooling=>gas-furnace-ecm; | TRUE | ACH_10 | Generic_Wall_R-07-eff | NA | NBC-Baseloads | NA | CeilR20 | H2KCodeLibFile | ElecIDEAL | none | NA | NA | VintageR3 | NA | NA | uninsulated | NA | NA | VintageR5 | rates2016 | NA | NA | gas-furnace-ecm | FREDERICTON | General | ArchetypeRoadmapping_gas | NA | NA | NA | NA | NA | dbl-clear-u3.85 |  |  | FREDERICTON | NEW BRUNSWICK | {} | 16.4 | 109 | 0 | -24 | 0 | 0 | 16.4 | 113.5 | 113.5 | 0 | 0 | 26.3 | 156.2 | 0 | 11985.6 | 3035.2 | 0 | 0 | 0 | 8.1 | 38.9 | 15.6 | 2.1 | 6.5 | 0 | 4 | 9.2 | 0 | 0 | 0 | 145.2 | 55.2 | 14.7 | 145.2 | 4670 | 16.4 | 0 | 0 | 0 | 0 | 38.9 | 2.28 | 273.4 | 1 | 2897.1 | 18130.7 | 0 | 2324.1 | 0.5 | 113 | 0 | 0 | 0 | 0 | 229.3 | 0 | 10.3 | 1050.49 | 1753.57 | 2804.06 | 0 | 0 | 0 | 2804.06 | 0 | TRUE | 1 | 1 | 2.277 | 470c9c257399fef59b733f5bc9bf2edf | 470c9c257399fef59b733f5bc9bf2edf | Details in JSON output | Details in JSON output |  | nil | TRUE | Details in JSON output
Step 1 | 10 | 58.17 | 62.1 | 0 | 3.366 | 0 | 0 | 14.387 | 233.818 | 0 | 0 | 145.7 | 8.264 | OTTAWA | ONTARIO | 3.52 | Attic/gable | 17.63 | 2018-06-28 | 0 | 0 | 132 | S |  | Two | SingleDetached | 456.8 | 1.23 | 118.19 | FREDERICTON | 1.7 | 2.1 | 0 | 0 | 2.7 | 0 | 0 | 1.7 | 0.632 | 0.633 | 0 | 0 | 0.635 | 0 | 0 | 0.632 | 31.82 | 1943 | Zone 6 | Natural gas | Natural gas | roadmapping-pre-1946v11_8.h2k | sim-1243.choices | HTAP-options-2.json | General | HTAP-work-3 | 1243 | HTAP-sim-1243 | Details in JSON output |  | 0 | 0 | 0 | 0 | 0 | 0 | 0 | 0 | 10347.09 | 0 | 0 | 0 | 0 | 0 | 0 | 0 | 0 | 0 | 10347.09 | 0 | Details in JSON output | Details in JSON output | TRUE | 10347.09 | S | Opt-DHWSystem=>ElecIDEAL;Opt-Heating-Cooling=>ASHP; | TRUE | ACH_10 | Generic_Wall_R-07-eff | NA | NBC-Baseloads | NA | CeilR20 | H2KCodeLibFile | ElecIDEAL | none | NA | NA | VintageR3 | NA | NA | uninsulated | NA | NA | VintageR5 | rates2016 | NA | NA | ASHP | FREDERICTON | General | ArchetypeRoadmapping_gas | NA | NA | NA | NA | NA | dbl-clear-u3.85 |  |  | FREDERICTON | NEW BRUNSWICK | {} | 16.4 | 108.9 | 3 | -24 | 0 | 1.3 | 16.4 | 57 | 32.4 | 24.6 | 0 | 26.3 | 101.2 | 0 | 28104.4 | 0 | 0 | 0 | 0 | 8.1 | 38.8 | 15.5 | 2.1 | 6.5 | 0 | 4 | 9.1 | 0 | 0 | 0 | 145 | 55.2 | 14.7 | 145 | 4670 | 16.4 | 0 | 0 | 0 | 0 | 38.8 | 2.45 | 157.2 | 1 | 2897.1 | 18211.1 | 0 | 1702 | 57 | 0 | 32 | 0 | 0 | 0 | 229.2 | 4.6 | 10.3 | 2182.03 | 0 | 2182.03 | 0 | 0 | 0 | 2182.03 | 0 | TRUE | 1 | 1 | 2.4461 | 470c9c257399fef59b733f5bc9bf2edf | 470c9c257399fef59b733f5bc9bf2edf | Details in JSON output | Details in JSON output |  | nil | TRUE | Details in JSON output
Step 1 | 10 | 58.17 | 62.1 | 0 | 3.366 | 0 | 0 | 14.387 | 233.818 | 0 | 0 | 145.7 | 8.264 | OTTAWA | ONTARIO | 3.52 | Attic/gable | 17.63 | 2018-06-28 | 0 | 0 | 132 | S |  | Two | SingleDetached | 456.8 | 1.23 | 118.19 | FREDERICTON | 1.7 | 2.1 | 0 | 0 | 2.7 | 0 | 0 | 1.7 | 0.632 | 0.633 | 0 | 0 | 0.635 | 0 | 0 | 0.632 | 31.82 | 1943 | Zone 6 | Natural gas | Natural gas | roadmapping-pre-1946v11_8.h2k | sim-1244.choices | HTAP-options-2.json | General | HTAP-work-4 | 1244 | HTAP-sim-1244 | Details in JSON output |  | 0 | 0 | 0 | 0 | 0 | 0 | 0 | 0 | 17722.09 | 0 | 0 | 0 | 0 | 0 | 0 | 0 | 0 | 0 | 17722.09 | 0 | Details in JSON output | Details in JSON output | TRUE | 17722.09 | S | Opt-DHWSystem=>ElecIDEAL;Opt-Heating-Cooling=>CCASHP; | TRUE | ACH_10 | Generic_Wall_R-07-eff | NA | NBC-Baseloads | NA | CeilR20 | H2KCodeLibFile | ElecIDEAL | none | NA | NA | VintageR3 | NA | NA | uninsulated | NA | NA | VintageR5 | rates2016 | NA | NA | CCASHP | FREDERICTON | General | ArchetypeRoadmapping_gas | NA | NA | NA | NA | NA | dbl-clear-u3.85 |  |  | FREDERICTON | NEW BRUNSWICK | {} | 16.4 | 108.9 | 2.8 | -24 | 0 | 1.5 | 16.4 | 43.4 | 42.3 | 1.1 | 0 | 26.3 | 87.8 | 0 | 24377.8 | 0 | 0 | 0 | 0 | 8.1 | 38.8 | 15.5 | 2.1 | 6.5 | 0 | 4 | 9 | 0 | 0 | 0 | 145 | 55.2 | 14.7 | 145 | 4670 | 16.4 | 0 | 0 | 0 | 0 | 38.8 | 2.34 | 128.9 | 1 | 2897.1 | 18211.1 | 0 | 1440.4 | 43.4 | 0 | 42.3 | 0 | 0 | 0 | 229.1 | 4.6 | 10.3 | 1920.42 | 0 | 1920.42 | 0 | 0 | 0 | 1920.42 | 0 | TRUE | 1 | 1 | 2.3449 | 470c9c257399fef59b733f5bc9bf2edf | 470c9c257399fef59b733f5bc9bf2edf | Details in JSON output | Details in JSON output |  | nil | TRUE | Details in JSON output
Step 1 | 10 | 58.17 | 62.1 | 0 | 3.366 | 0 | 0 | 14.387 | 233.818 | 0 | 0 | 145.7 | 8.264 | OTTAWA | ONTARIO | 3.52 | Attic/gable | 17.63 | 2018-06-28 | 0 | 0 | 132 | S |  | Two | SingleDetached | 456.8 | 1.23 | 118.19 | FREDERICTON | 1.7 | 2.1 | 0 | 0 | 2.7 | 0 | 0 | 1.7 | 0.632 | 0.633 | 0 | 0 | 0.635 | 0 | 0 | 0.632 | 31.82 | 1943 | Zone 6 | Natural gas | Natural gas | roadmapping-pre-1946v11_8.h2k | sim-1245.choices | HTAP-options-2.json | General | HTAP-work-5 | 1245 | HTAP-sim-1245 | Details in JSON output |  | 0 | 0 | 0 | 0 | 0 | 0 | 0 | 0 | 29824.09 | 0 | 0 | 0 | 0 | 0 | 0 | 0 | 0 | 0 | 29824.09 | 0 | Details in JSON output | Details in JSON output | TRUE | 29824.09 | S | Opt-DHWSystem=>ElecIDEAL;Opt-Heating-Cooling=>GSHP; | TRUE | ACH_10 | Generic_Wall_R-07-eff | NA | NBC-Baseloads | NA | CeilR20 | H2KCodeLibFile | ElecIDEAL | none | NA | NA | VintageR3 | NA | NA | uninsulated | NA | NA | VintageR5 | rates2016 | NA | NA | GSHP | FREDERICTON | General | ArchetypeRoadmapping_gas | NA | NA | NA | NA | NA | dbl-clear-u3.85 |  |  | FREDERICTON | NEW BRUNSWICK | {} | 16.4 | 109.3 | 3.1 | -24 | 0 | 1 | 16.4 | 31.7 | 31.7 | 0.1 | 0 | 26.3 | 75.6 | 0 | 20994.6 | 0 | 0 | 0 | 0 | 8.2 | 38.9 | 15.8 | 2.1 | 6.5 | 0 | 4 | 10.1 | 0 | 0 | 0 | 145.4 | 55.2 | 14.7 | 145.4 | 4670 | 16.4 | 0 | 0 | 0 | 0 | 38.9 | 2.42 | 103.4 | 1 | 2897.1 | 18211.1 | 0 | 1202.9 | 31.7 | 0 | 26.3 | 0 | 0 | 0 | 230.1 | 3.6 | 10.3 | 1682.92 | 0 | 1682.92 | 0 | 0 | 0 | 1682.92 | 0 | TRUE | 1 | 1 | 2.4215 | 470c9c257399fef59b733f5bc9bf2edf | 470c9c257399fef59b733f5bc9bf2edf | Details in JSON output | Details in JSON output |  | nil | TRUE | Details in JSON output
Step 1 | 10 | 58.17 | 62.1 | 0 | 3.366 | 0 | 0 | 14.387 | 233.818 | 0 | 0 | 145.7 | 8.264 | OTTAWA | ONTARIO | 3.52 | Attic/gable | 17.63 | 2018-06-28 | 0 | 0 | 132 | S |  | Two | SingleDetached | 456.8 | 1.23 | 118.19 | FREDERICTON | 1.7 | 2.1 | 0 | 0 | 2.7 | 0 | 0 | 1.7 | 0.632 | 0.633 | 0 | 0 | 0.635 | 0 | 0 | 0.632 | 31.82 | 1943 | Zone 6 | Natural gas | Natural gas | roadmapping-pre-1946v11_8.h2k | sim-1246.choices | HTAP-options-2.json | General | HTAP-work-6 | 1246 | HTAP-sim-1246 | Details in JSON output |  | 0 | 0 | 0 | 0 | 0 | 0 | 0 | 0 | 11487.87 | 0 | 0 | 0 | 0 | 0 | 0 | 0 | 0 | 0 | 11487.87 | 0 | Details in JSON output | Details in JSON output | TRUE | 11487.87 | S | Opt-DHWSystem=>ElecIDEAL;Opt-Heating-Cooling=>gas-hybrid-1; | TRUE | ACH_10 | Generic_Wall_R-07-eff | NA | NBC-Baseloads | NA | CeilR20 | H2KCodeLibFile | ElecIDEAL | none | NA | NA | VintageR3 | NA | NA | uninsulated | NA | NA | VintageR5 | rates2016 | NA | NA | gas-hybrid-1 | FREDERICTON | General | ArchetypeRoadmapping_gas | NA | NA | NA | NA | NA | dbl-clear-u3.85 |  |  | FREDERICTON | NEW BRUNSWICK | {} | 16.4 | 108.9 | 3.2 | -24 | 0 | 1.2 | 16.4 | 58.1 | 32.5 | 25.6 | 0 | 26.3 | 102.3 | 0 | 21285.7 | 688.4 | 0 | 0 | 0 | 8.1 | 38.8 | 15.5 | 2.1 | 6.5 | 0 | 4 | 9.1 | 0 | 0 | 0 | 145 | 55.2 | 14.7 | 145 | 4670 | 16.4 | 0 | 0 | 0 | 0 | 38.8 | 2.44 | 159.4 | 1 | 2897.1 | 18211.1 | 0 | 1752.8 | 32.5 | 25.6 | 32.1 | 0 | 0 | 0 | 229.2 | 4.6 | 10.3 | 1703.36 | 529.4 | 2232.76 | 0 | 0 | 0 | 2232.76 | 0 | TRUE | 1 | 1 | 2.4406 | 470c9c257399fef59b733f5bc9bf2edf | 470c9c257399fef59b733f5bc9bf2edf | Details in JSON output | Details in JSON output |  | nil | TRUE | Details in JSON output
Step 1 | 10 | 58.17 | 62.1 | 0 | 3.366 | 0 | 0 | 14.387 | 233.818 | 0 | 0 | 145.7 | 8.264 | OTTAWA | ONTARIO | 3.52 | Attic/gable | 17.63 | 2018-06-28 | 0 | 0 | 132 | S |  | Two | SingleDetached | 456.8 | 1.23 | 118.19 | FREDERICTON | 1.7 | 2.1 | 0 | 0 | 2.7 | 0 | 0 | 1.7 | 0.632 | 0.633 | 0 | 0 | 0.635 | 0 | 0 | 0.632 | 31.82 | 1943 | Zone 6 | Natural gas | Natural gas | roadmapping-pre-1946v11_8.h2k | sim-1247.choices | HTAP-options-2.json | General | HTAP-work-0 | 1247 | HTAP-sim-1247 | Details in JSON output |  | 0 | 0 | 0 | 0 | 0 | 0 | 0 | 0 | 11487.87 | 0 | 0 | 0 | 0 | 0 | 0 | 0 | 0 | 0 | 11487.87 | 0 | Details in JSON output | Details in JSON output | TRUE | 11487.87 | S | Opt-DHWSystem=>ElecIDEAL;Opt-Heating-Cooling=>gas-hybrid-2; | TRUE | ACH_10 | Generic_Wall_R-07-eff | NA | NBC-Baseloads | NA | CeilR20 | H2KCodeLibFile | ElecIDEAL | none | NA | NA | VintageR3 | NA | NA | uninsulated | NA | NA | VintageR5 | rates2016 | NA | NA | gas-hybrid-2 | FREDERICTON | General | ArchetypeRoadmapping_gas | NA | NA | NA | NA | NA | dbl-clear-u3.85 |  |  | FREDERICTON | NEW BRUNSWICK | {} | 16.4 | 108.9 | 3.2 | -24 | 0 | 1.2 | 16.4 | 85.6 | 15.7 | 69.8 | 0 | 26.3 | 129.7 | 0 | 16635.2 | 1874.7 | 0 | 0 | 0 | 8.1 | 38.9 | 15.6 | 2.1 | 6.5 | 0 | 4 | 9.2 | 0 | 0 | 0 | 145.1 | 55.2 | 14.7 | 145.1 | 4670 | 16.4 | 0 | 0 | 0 | 0 | 38.9 | 2.55 | 217.2 | 1 | 2897.1 | 18211.1 | 0 | 2044.5 | 15.7 | 69.8 | 14.9 | 0 | 0 | 0 | 229.3 | 4.6 | 10.3 | 1376.89 | 1147.64 | 2524.53 | 0 | 0 | 0 | 2524.53 | 0 | TRUE | 1 | 1 | 2.5479 | 470c9c257399fef59b733f5bc9bf2edf | 470c9c257399fef59b733f5bc9bf2edf | Details in JSON output | Details in JSON output |  | nil | TRUE | Details in JSON output
Step 1 | 10 | 58.17 | 62.1 | 0 | 3.366 | 0 | 0 | 14.387 | 233.818 | 0 | 0 | 145.7 | 8.264 | OTTAWA | ONTARIO | 3.52 | Attic/gable | 17.63 | 2018-06-28 | 0 | 0 | 132 | S |  | Two | SingleDetached | 456.8 | 1.23 | 118.19 | FREDERICTON | 1.7 | 2.1 | 0 | 0 | 2.7 | 0 | 0 | 1.7 | 0.632 | 0.633 | 0 | 0 | 0.635 | 0 | 0 | 0.632 | 31.82 | 1943 | Zone 6 | Natural gas | Natural gas | roadmapping-pre-1946v11_8.h2k | sim-1248.choices | HTAP-options-2.json | General | HTAP-work-1 | 1248 | HTAP-sim-1248 | Details in JSON output |  | 0 | 0 | 0 | 0 | 0 | 0 | 0 | 0 | 11487.87 | 0 | 0 | 0 | 0 | 0 | 0 | 0 | 0 | 0 | 11487.87 | 0 | Details in JSON output | Details in JSON output | TRUE | 11487.87 | S | Opt-DHWSystem=>ElecIDEAL;Opt-Heating-Cooling=>gas-hybrid-3; | TRUE | ACH_10 | Generic_Wall_R-07-eff | NA | NBC-Baseloads | NA | CeilR20 | H2KCodeLibFile | ElecIDEAL | none | NA | NA | VintageR3 | NA | NA | uninsulated | NA | NA | VintageR5 | rates2016 | NA | NA | gas-hybrid-3 | FREDERICTON | General | ArchetypeRoadmapping_gas | NA | NA | NA | NA | NA | dbl-clear-u3.85 |  |  | FREDERICTON | NEW BRUNSWICK | {} | 16.4 | 109 | 3.2 | -24 | 0 | 1.2 | 16.4 | 90.2 | 13.3 | 76.9 | 0 | 26.3 | 134.4 | 0 | 15963.7 | 2065.6 | 0 | 0 | 0 | 8.1 | 38.9 | 15.6 | 2.1 | 6.5 | 0 | 4 | 9.2 | 0 | 0 | 0 | 145.1 | 55.2 | 14.7 | 145.1 | 4670 | 16.4 | 0 | 0 | 0 | 0 | 38.9 | 2.56 | 227.1 | 1 | 2897.1 | 18211.1 | 0 | 2097.1 | 13.3 | 76.9 | 12.4 | 0 | 0 | 0 | 229.3 | 4.6 | 10.3 | 1329.75 | 1247.37 | 2577.13 | 0 | 0 | 0 | 2577.13 | 0 | TRUE | 1 | 1 | 2.5594 | 470c9c257399fef59b733f5bc9bf2edf | 470c9c257399fef59b733f5bc9bf2edf | Details in JSON output | Details in JSON output |  | nil | TRUE | Details in JSON output
Step 1 | 10 | 58.17 | 62.1 | 0 | 3.366 | 0 | 0 | 14.387 | 233.818 | 0 | 0 | 145.7 | 8.264 | OTTAWA | ONTARIO | 3.52 | Attic/gable | 17.63 | 2018-06-28 | 0 | 0 | 132 | S |  | Two | SingleDetached | 456.8 | 1.23 | 118.19 | FREDERICTON | 1.7 | 2.1 | 0 | 0 | 2.7 | 0 | 0 | 1.7 | 0.632 | 0.633 | 0 | 0 | 0.635 | 0 | 0 | 0.632 | 31.82 | 1943 | Zone 6 | Natural gas | Natural gas | roadmapping-pre-1946v11_8.h2k | sim-1249.choices | HTAP-options-2.json | General | HTAP-work-2 | 1249 | HTAP-sim-1249 | Details in JSON output |  | 0 | 0 | 0 | 0 | 0 | 0 | 0 | 0 | 11487.87 | 0 | 0 | 0 | 0 | 0 | 0 | 0 | 0 | 0 | 11487.87 | 0 | Details in JSON output | Details in JSON output | TRUE | 11487.87 | S | Opt-DHWSystem=>ElecIDEAL;Opt-Heating-Cooling=>gas-hybrid-4; | TRUE | ACH_10 | Generic_Wall_R-07-eff | NA | NBC-Baseloads | NA | CeilR20 | H2KCodeLibFile | ElecIDEAL | none | NA | NA | VintageR3 | NA | NA | uninsulated | NA | NA | VintageR5 | rates2016 | NA | NA | gas-hybrid-4 | FREDERICTON | General | ArchetypeRoadmapping_gas | NA | NA | NA | NA | NA | dbl-clear-u3.85 |  |  | FREDERICTON | NEW BRUNSWICK | {} | 16.4 | 108.9 | 3.2 | -24 | 0 | 1.2 | 16.4 | 77.2 | 20.3 | 56.8 | 0 | 26.3 | 121.3 | 0 | 17912.9 | 1525.8 | 0 | 0 | 0 | 8.1 | 38.9 | 15.6 | 2.1 | 6.5 | 0 | 4 | 9.2 | 0 | 0 | 0 | 145 | 55.2 | 14.7 | 145 | 4670 | 16.4 | 0 | 0 | 0 | 0 | 38.9 | 2.53 | 199.5 | 1 | 2897.1 | 18211.1 | 0 | 1952.4 | 20.3 | 56.8 | 19.6 | 0 | 0 | 0 | 229.2 | 4.6 | 10.3 | 1466.59 | 965.81 | 2432.39 | 0 | 0 | 0 | 2432.39 | 0 | TRUE | 1 | 1 | 2.5251 | 470c9c257399fef59b733f5bc9bf2edf | 470c9c257399fef59b733f5bc9bf2edf | Details in JSON output | Details in JSON output |  | nil | TRUE | Details in JSON output
Step 1 | 10 | 58.17 | 62.1 | 0 | 3.366 | 0 | 0 | 14.387 | 233.818 | 0 | 0 | 145.7 | 8.264 | OTTAWA | ONTARIO | 3.52 | Attic/gable | 17.63 | 2018-06-28 | 0 | 0 | 132 | S |  | Two | SingleDetached | 456.8 | 1.23 | 118.19 | FREDERICTON | 1.7 | 2.1 | 0 | 0 | 2.7 | 0 | 0 | 1.7 | 0.632 | 0.633 | 0 | 0 | 0.635 | 0 | 0 | 0.632 | 31.82 | 1943 | Zone 6 | Natural gas | Natural gas | roadmapping-pre-1946v11_8.h2k | sim-1250.choices | HTAP-options-2.json | General | HTAP-work-3 | 1250 | HTAP-sim-1250 | Details in JSON output |  | 0 | 0 | 0 | 0 | 0 | 0 | 0 | 0 | 0 | 0 | 0 | 0 | 0 | 0 | 0 | 0 | 0 | 0 | 0 | 0 | Details in JSON output | Details in JSON output | TRUE | 0 | S | Opt-DHWSystem=>ElecIDEAL;Opt-Heating-Cooling=>oil-high-efficiency-noAC; | TRUE | ACH_10 | Generic_Wall_R-07-eff | NA | NBC-Baseloads | NA | CeilR20 | H2KCodeLibFile | ElecIDEAL | none | NA | NA | VintageR3 | NA | NA | uninsulated | NA | NA | VintageR5 | rates2016 | NA | NA | oil-high-efficiency-noAC | FREDERICTON | General | ArchetypeRoadmapping_gas | NA | NA | NA | NA | NA | dbl-clear-u3.85 |  |  | FREDERICTON | NEW BRUNSWICK | {} | 16.4 | 109 | 0 | -24 | 0 | 0 | 16.4 | 115.9 | 115.9 | 0 | 0 | 26.3 | 158.6 | 0 | 11985.6 | 0 | 2996.4 | 0 | 0 | 8.1 | 38.9 | 15.6 | 2.1 | 6.5 | 0 | 4 | 9.2 | 0 | 0 | 0 | 145.2 | 55.2 | 14.7 | 145.2 | 4670 | 16.4 | 0 | 0 | 0 | 0 | 38.9 | 2.57 | 278.4 | 1 | 2897.1 | 18130.7 | 0 | 4091.3 | 0.5 | 0 | 0 | 115.4 | 0 | 0 | 229.3 | 0 | 10.3 | 1050.49 | 0 | 4571.32 | 3520.83 | 0 | 0 | 4571.32 | 0 | TRUE | 1 | 1 | 2.574 | 470c9c257399fef59b733f5bc9bf2edf | 470c9c257399fef59b733f5bc9bf2edf | Details in JSON output | Details in JSON output |  | nil | TRUE | Details in JSON output
Step 1 | 10 | 58.17 | 62.1 | 0 | 3.366 | 0 | 0 | 14.387 | 233.818 | 0 | 0 | 145.7 | 8.264 | OTTAWA | ONTARIO | 3.52 | Attic/gable | 17.63 | 2018-06-28 | 0 | 0 | 132 | S |  | Two | SingleDetached | 456.8 | 1.23 | 118.19 | FREDERICTON | 1.7 | 2.1 | 0 | 0 | 2.7 | 0 | 0 | 1.7 | 0.632 | 0.633 | 0 | 0 | 0.635 | 0 | 0 | 0.632 | 31.82 | 1943 | Zone 6 | Natural gas | Natural gas | roadmapping-pre-1946v11_8.h2k | sim-1251.choices | HTAP-options-2.json | General | HTAP-work-4 | 1251 | HTAP-sim-1251 | Details in JSON output |  | 0 | 0 | 0 | 0 | 0 | 0 | 0 | 0 | 0 | 0 | 0 | 0 | 0 | 0 | 0 | 0 | 0 | 0 | 0 | 0 | Details in JSON output | Details in JSON output | TRUE | 0 | S | Opt-DHWSystem=>ElecIDEAL; | TRUE | ACH_10 | Generic_Wall_R-07-eff | NA | NBC-Baseloads | NA | CeilR20 | H2KCodeLibFile | ElecIDEAL | none | NA | NA | VintageR3 | NA | NA | uninsulated | NA | NA | VintageR5 | rates2016 | NA | NA | vintageOil64% | FREDERICTON | General | ArchetypeRoadmapping_oil | NA | NA | NA | NA | NA | dbl-clear-u3.85 |  |  | FREDERICTON | NEW BRUNSWICK | {} | 16.4 | 109.2 | 0 | -24 | 0 | 0 | 16.4 | 147.3 | 147.3 | 0 | 0 | 26.3 | 190 | 0 | 12436.2 | 0 | 3768.7 | 0 | 0 | 8.2 | 39 | 15.7 | 2.1 | 6.5 | 0 | 4 | 9.5 | 0 | 0 | 0 | 145.4 | 55.2 | 14.7 | 145.4 | 4670 | 16.4 | 0 | 0 | 0 | 0 | 39 | 2.48 | 344.4 | 1 | 2897.1 | 18140.7 | 0 | 5030.4 | 2.1 | 0 | 0 | 145.2 | 0 | 0 | 229.7 | 0 | 10.3 | 1082.12 | 0 | 5510.4 | 4428.28 | 0 | 0 | 5510.4 | 0 | TRUE | 1 | 1 | 2.485 | 470c9c257399fef59b733f5bc9bf2edf | 470c9c257399fef59b733f5bc9bf2edf | Details in JSON output | Details in JSON output |  | nil | TRUE | Details in JSON output
Step 1 | 10 | 58.17 | 62.1 | 0 | 3.366 | 0 | 0 | 14.387 | 233.818 | 0 | 0 | 145.7 | 8.264 | OTTAWA | ONTARIO | 3.52 | Attic/gable | 17.63 | 2018-06-28 | 0 | 0 | 132 | S |  | Two | SingleDetached | 456.8 | 1.23 | 118.19 | FREDERICTON | 1.7 | 2.1 | 0 | 0 | 2.7 | 0 | 0 | 1.7 | 0.632 | 0.633 | 0 | 0 | 0.635 | 0 | 0 | 0.632 | 31.82 | 1943 | Zone 6 | Natural gas | Natural gas | roadmapping-pre-1946v11_8.h2k | sim-1252.choices | HTAP-options-2.json | General | HTAP-work-5 | 1252 | HTAP-sim-1252 | Details in JSON output |  | 0 | 0 | 0 | 0 | 0 | 0 | 0 | 0 | 4187.87 | 0 | 0 | 0 | 0 | 0 | 0 | 0 | 0 | 0 | 4187.87 | 0 | Details in JSON output | Details in JSON output | TRUE | 4187.87 | S | Opt-DHWSystem=>ElecIDEAL;Opt-Heating-Cooling=>gas-furnace-ecm; | TRUE | ACH_10 | Generic_Wall_R-07-eff | NA | NBC-Baseloads | NA | CeilR20 | H2KCodeLibFile | ElecIDEAL | none | NA | NA | VintageR3 | NA | NA | uninsulated | NA | NA | VintageR5 | rates2016 | NA | NA | gas-furnace-ecm | FREDERICTON | General | ArchetypeRoadmapping_oil | NA | NA | NA | NA | NA | dbl-clear-u3.85 |  |  | FREDERICTON | NEW BRUNSWICK | {} | 16.4 | 109 | 0 | -24 | 0 | 0 | 16.4 | 113.5 | 113.5 | 0 | 0 | 26.3 | 156.2 | 0 | 11985.6 | 3035.2 | 0 | 0 | 0 | 8.1 | 38.9 | 15.6 | 2.1 | 6.5 | 0 | 4 | 9.2 | 0 | 0 | 0 | 145.2 | 55.2 | 14.7 | 145.2 | 4670 | 16.4 | 0 | 0 | 0 | 0 | 38.9 | 2.52 | 273.4 | 1 | 2897.1 | 18130.7 | 0 | 2324.1 | 0.5 | 113 | 0 | 0 | 0 | 0 | 229.3 | 0 | 10.3 | 1050.49 | 1753.57 | 2804.06 | 0 | 0 | 0 | 2804.06 | 0 | TRUE | 1 | 1 | 2.5226 | 470c9c257399fef59b733f5bc9bf2edf | 470c9c257399fef59b733f5bc9bf2edf | Details in JSON output | Details in JSON output |  | nil | TRUE | Details in JSON output
Step 1 | 10 | 58.17 | 62.1 | 0 | 3.366 | 0 | 0 | 14.387 | 233.818 | 0 | 0 | 145.7 | 8.264 | OTTAWA | ONTARIO | 3.52 | Attic/gable | 17.63 | 2018-06-28 | 0 | 0 | 132 | S |  | Two | SingleDetached | 456.8 | 1.23 | 118.19 | FREDERICTON | 1.7 | 2.1 | 0 | 0 | 2.7 | 0 | 0 | 1.7 | 0.632 | 0.633 | 0 | 0 | 0.635 | 0 | 0 | 0.632 | 31.82 | 1943 | Zone 6 | Natural gas | Natural gas | roadmapping-pre-1946v11_8.h2k | sim-1253.choices | HTAP-options-2.json | General | HTAP-work-6 | 1253 | HTAP-sim-1253 | Details in JSON output |  | 0 | 0 | 0 | 0 | 0 | 0 | 0 | 0 | 10347.09 | 0 | 0 | 0 | 0 | 0 | 0 | 0 | 0 | 0 | 10347.09 | 0 | Details in JSON output | Details in JSON output | TRUE | 10347.09 | S | Opt-DHWSystem=>ElecIDEAL;Opt-Heating-Cooling=>ASHP; | TRUE | ACH_10 | Generic_Wall_R-07-eff | NA | NBC-Baseloads | NA | CeilR20 | H2KCodeLibFile | ElecIDEAL | none | NA | NA | VintageR3 | NA | NA | uninsulated | NA | NA | VintageR5 | rates2016 | NA | NA | ASHP | FREDERICTON | General | ArchetypeRoadmapping_oil | NA | NA | NA | NA | NA | dbl-clear-u3.85 |  |  | FREDERICTON | NEW BRUNSWICK | {} | 16.4 | 108.9 | 3 | -24 | 0 | 1.3 | 16.4 | 57 | 32.4 | 24.6 | 0 | 26.3 | 101.2 | 0 | 28104.4 | 0 | 0 | 0 | 0 | 8.1 | 38.8 | 15.5 | 2.1 | 6.5 | 0 | 4 | 9.1 | 0 | 0 | 0 | 145 | 55.2 | 14.7 | 145 | 4670 | 16.4 | 0 | 0 | 0 | 0 | 38.8 | 2.6 | 157.2 | 1 | 2897.1 | 18211.1 | 0 | 1702 | 57 | 0 | 32 | 0 | 0 | 0 | 229.2 | 4.6 | 10.3 | 2182.03 | 0 | 2182.03 | 0 | 0 | 0 | 2182.03 | 0 | TRUE | 1 | 1 | 2.6028 | 470c9c257399fef59b733f5bc9bf2edf | 470c9c257399fef59b733f5bc9bf2edf | Details in JSON output | Details in JSON output |  | nil | TRUE | Details in JSON output
Step 1 | 10 | 58.17 | 62.1 | 0 | 3.366 | 0 | 0 | 14.387 | 233.818 | 0 | 0 | 145.7 | 8.264 | OTTAWA | ONTARIO | 3.52 | Attic/gable | 17.63 | 2018-06-28 | 0 | 0 | 132 | S |  | Two | SingleDetached | 456.8 | 1.23 | 118.19 | FREDERICTON | 1.7 | 2.1 | 0 | 0 | 2.7 | 0 | 0 | 1.7 | 0.632 | 0.633 | 0 | 0 | 0.635 | 0 | 0 | 0.632 | 31.82 | 1943 | Zone 6 | Natural gas | Natural gas | roadmapping-pre-1946v11_8.h2k | sim-1254.choices | HTAP-options-2.json | General | HTAP-work-0 | 1254 | HTAP-sim-1254 | Details in JSON output |  | 0 | 0 | 0 | 0 | 0 | 0 | 0 | 0 | 17722.09 | 0 | 0 | 0 | 0 | 0 | 0 | 0 | 0 | 0 | 17722.09 | 0 | Details in JSON output | Details in JSON output | TRUE | 17722.09 | S | Opt-DHWSystem=>ElecIDEAL;Opt-Heating-Cooling=>CCASHP; | TRUE | ACH_10 | Generic_Wall_R-07-eff | NA | NBC-Baseloads | NA | CeilR20 | H2KCodeLibFile | ElecIDEAL | none | NA | NA | VintageR3 | NA | NA | uninsulated | NA | NA | VintageR5 | rates2016 | NA | NA | CCASHP | FREDERICTON | General | ArchetypeRoadmapping_oil | NA | NA | NA | NA | NA | dbl-clear-u3.85 |  |  | FREDERICTON | NEW BRUNSWICK | {} | 16.4 | 108.9 | 2.8 | -24 | 0 | 1.5 | 16.4 | 43.4 | 42.3 | 1.1 | 0 | 26.3 | 87.8 | 0 | 24377.8 | 0 | 0 | 0 | 0 | 8.1 | 38.8 | 15.5 | 2.1 | 6.5 | 0 | 4 | 9 | 0 | 0 | 0 | 145 | 55.2 | 14.7 | 145 | 4670 | 16.4 | 0 | 0 | 0 | 0 | 38.8 | 2.48 | 128.9 | 1 | 2897.1 | 18211.1 | 0 | 1440.4 | 43.4 | 0 | 42.3 | 0 | 0 | 0 | 229.1 | 4.6 | 10.3 | 1920.42 | 0 | 1920.42 | 0 | 0 | 0 | 1920.42 | 0 | TRUE | 1 | 1 | 2.4807 | 470c9c257399fef59b733f5bc9bf2edf | 470c9c257399fef59b733f5bc9bf2edf | Details in JSON output | Details in JSON output |  | nil | TRUE | Details in JSON output
Step 1 | 10 | 58.17 | 62.1 | 0 | 3.366 | 0 | 0 | 14.387 | 233.818 | 0 | 0 | 145.7 | 8.264 | OTTAWA | ONTARIO | 3.52 | Attic/gable | 17.63 | 2018-06-28 | 0 | 0 | 132 | S |  | Two | SingleDetached | 456.8 | 1.23 | 118.19 | FREDERICTON | 1.7 | 2.1 | 0 | 0 | 2.7 | 0 | 0 | 1.7 | 0.632 | 0.633 | 0 | 0 | 0.635 | 0 | 0 | 0.632 | 31.82 | 1943 | Zone 6 | Natural gas | Natural gas | roadmapping-pre-1946v11_8.h2k | sim-1255.choices | HTAP-options-2.json | General | HTAP-work-1 | 1255 | HTAP-sim-1255 | Details in JSON output |  | 0 | 0 | 0 | 0 | 0 | 0 | 0 | 0 | 29824.09 | 0 | 0 | 0 | 0 | 0 | 0 | 0 | 0 | 0 | 29824.09 | 0 | Details in JSON output | Details in JSON output | TRUE | 29824.09 | S | Opt-DHWSystem=>ElecIDEAL;Opt-Heating-Cooling=>GSHP; | TRUE | ACH_10 | Generic_Wall_R-07-eff | NA | NBC-Baseloads | NA | CeilR20 | H2KCodeLibFile | ElecIDEAL | none | NA | NA | VintageR3 | NA | NA | uninsulated | NA | NA | VintageR5 | rates2016 | NA | NA | GSHP | FREDERICTON | General | ArchetypeRoadmapping_oil | NA | NA | NA | NA | NA | dbl-clear-u3.85 |  |  | FREDERICTON | NEW BRUNSWICK | {} | 16.4 | 109.3 | 3.1 | -24 | 0 | 1 | 16.4 | 31.7 | 31.7 | 0.1 | 0 | 26.3 | 75.6 | 0 | 20994.6 | 0 | 0 | 0 | 0 | 8.2 | 38.9 | 15.8 | 2.1 | 6.5 | 0 | 4 | 10.1 | 0 | 0 | 0 | 145.4 | 55.2 | 14.7 | 145.4 | 4670 | 16.4 | 0 | 0 | 0 | 0 | 38.9 | 2.47 | 103.4 | 1 | 2897.1 | 18211.1 | 0 | 1202.9 | 31.7 | 0 | 26.3 | 0 | 0 | 0 | 230.1 | 3.6 | 10.3 | 1682.92 | 0 | 1682.92 | 0 | 0 | 0 | 1682.92 | 0 | TRUE | 1 | 1 | 2.4744 | 470c9c257399fef59b733f5bc9bf2edf | 470c9c257399fef59b733f5bc9bf2edf | Details in JSON output | Details in JSON output |  | nil | TRUE | Details in JSON output
Step 1 | 10 | 58.17 | 62.1 | 0 | 3.366 | 0 | 0 | 14.387 | 233.818 | 0 | 0 | 145.7 | 8.264 | OTTAWA | ONTARIO | 3.52 | Attic/gable | 17.63 | 2018-06-28 | 0 | 0 | 132 | S |  | Two | SingleDetached | 456.8 | 1.23 | 118.19 | FREDERICTON | 1.7 | 2.1 | 0 | 0 | 2.7 | 0 | 0 | 1.7 | 0.632 | 0.633 | 0 | 0 | 0.635 | 0 | 0 | 0.632 | 31.82 | 1943 | Zone 6 | Natural gas | Natural gas | roadmapping-pre-1946v11_8.h2k | sim-1256.choices | HTAP-options-2.json | General | HTAP-work-2 | 1256 | HTAP-sim-1256 | Details in JSON output |  | 0 | 0 | 0 | 0 | 0 | 0 | 0 | 0 | 11487.87 | 0 | 0 | 0 | 0 | 0 | 0 | 0 | 0 | 0 | 11487.87 | 0 | Details in JSON output | Details in JSON output | TRUE | 11487.87 | S | Opt-DHWSystem=>ElecIDEAL;Opt-Heating-Cooling=>gas-hybrid-1; | TRUE | ACH_10 | Generic_Wall_R-07-eff | NA | NBC-Baseloads | NA | CeilR20 | H2KCodeLibFile | ElecIDEAL | none | NA | NA | VintageR3 | NA | NA | uninsulated | NA | NA | VintageR5 | rates2016 | NA | NA | gas-hybrid-1 | FREDERICTON | General | ArchetypeRoadmapping_oil | NA | NA | NA | NA | NA | dbl-clear-u3.85 |  |  | FREDERICTON | NEW BRUNSWICK | {} | 16.4 | 108.9 | 3.2 | -24 | 0 | 1.2 | 16.4 | 58.1 | 32.5 | 25.6 | 0 | 26.3 | 102.3 | 0 | 21285.7 | 688.4 | 0 | 0 | 0 | 8.1 | 38.8 | 15.5 | 2.1 | 6.5 | 0 | 4 | 9.1 | 0 | 0 | 0 | 145 | 55.2 | 14.7 | 145 | 4670 | 16.4 | 0 | 0 | 0 | 0 | 38.8 | 2.34 | 159.4 | 1 | 2897.1 | 18211.1 | 0 | 1752.8 | 32.5 | 25.6 | 32.1 | 0 | 0 | 0 | 229.2 | 4.6 | 10.3 | 1703.36 | 529.4 | 2232.76 | 0 | 0 | 0 | 2232.76 | 0 | TRUE | 1 | 1 | 2.3411 | 470c9c257399fef59b733f5bc9bf2edf | 470c9c257399fef59b733f5bc9bf2edf | Details in JSON output | Details in JSON output |  | nil | TRUE | Details in JSON output
Step 1 | 10 | 58.17 | 62.1 | 0 | 3.366 | 0 | 0 | 14.387 | 233.818 | 0 | 0 | 145.7 | 8.264 | OTTAWA | ONTARIO | 3.52 | Attic/gable | 17.63 | 2018-06-28 | 0 | 0 | 132 | S |  | Two | SingleDetached | 456.8 | 1.23 | 118.19 | FREDERICTON | 1.7 | 2.1 | 0 | 0 | 2.7 | 0 | 0 | 1.7 | 0.632 | 0.633 | 0 | 0 | 0.635 | 0 | 0 | 0.632 | 31.82 | 1943 | Zone 6 | Natural gas | Natural gas | roadmapping-pre-1946v11_8.h2k | sim-1257.choices | HTAP-options-2.json | General | HTAP-work-3 | 1257 | HTAP-sim-1257 | Details in JSON output |  | 0 | 0 | 0 | 0 | 0 | 0 | 0 | 0 | 11487.87 | 0 | 0 | 0 | 0 | 0 | 0 | 0 | 0 | 0 | 11487.87 | 0 | Details in JSON output | Details in JSON output | TRUE | 11487.87 | S | Opt-DHWSystem=>ElecIDEAL;Opt-Heating-Cooling=>gas-hybrid-2; | TRUE | ACH_10 | Generic_Wall_R-07-eff | NA | NBC-Baseloads | NA | CeilR20 | H2KCodeLibFile | ElecIDEAL | none | NA | NA | VintageR3 | NA | NA | uninsulated | NA | NA | VintageR5 | rates2016 | NA | NA | gas-hybrid-2 | FREDERICTON | General | ArchetypeRoadmapping_oil | NA | NA | NA | NA | NA | dbl-clear-u3.85 |  |  | FREDERICTON | NEW BRUNSWICK | {} | 16.4 | 108.9 | 3.2 | -24 | 0 | 1.2 | 16.4 | 85.6 | 15.7 | 69.8 | 0 | 26.3 | 129.7 | 0 | 16635.2 | 1874.7 | 0 | 0 | 0 | 8.1 | 38.9 | 15.6 | 2.1 | 6.5 | 0 | 4 | 9.2 | 0 | 0 | 0 | 145.1 | 55.2 | 14.7 | 145.1 | 4670 | 16.4 | 0 | 0 | 0 | 0 | 38.9 | 2.59 | 217.2 | 1 | 2897.1 | 18211.1 | 0 | 2044.5 | 15.7 | 69.8 | 14.9 | 0 | 0 | 0 | 229.3 | 4.6 | 10.3 | 1376.89 | 1147.64 | 2524.53 | 0 | 0 | 0 | 2524.53 | 0 | TRUE | 1 | 1 | 2.5865 | 470c9c257399fef59b733f5bc9bf2edf | 470c9c257399fef59b733f5bc9bf2edf | Details in JSON output | Details in JSON output |  | nil | TRUE | Details in JSON output
Step 1 | 10 | 58.17 | 62.1 | 0 | 3.366 | 0 | 0 | 14.387 | 233.818 | 0 | 0 | 145.7 | 8.264 | OTTAWA | ONTARIO | 3.52 | Attic/gable | 17.63 | 2018-06-28 | 0 | 0 | 132 | S |  | Two | SingleDetached | 456.8 | 1.23 | 118.19 | FREDERICTON | 1.7 | 2.1 | 0 | 0 | 2.7 | 0 | 0 | 1.7 | 0.632 | 0.633 | 0 | 0 | 0.635 | 0 | 0 | 0.632 | 31.82 | 1943 | Zone 6 | Natural gas | Natural gas | roadmapping-pre-1946v11_8.h2k | sim-1258.choices | HTAP-options-2.json | General | HTAP-work-4 | 1258 | HTAP-sim-1258 | Details in JSON output |  | 0 | 0 | 0 | 0 | 0 | 0 | 0 | 0 | 11487.87 | 0 | 0 | 0 | 0 | 0 | 0 | 0 | 0 | 0 | 11487.87 | 0 | Details in JSON output | Details in JSON output | TRUE | 11487.87 | S | Opt-DHWSystem=>ElecIDEAL;Opt-Heating-Cooling=>gas-hybrid-3; | TRUE | ACH_10 | Generic_Wall_R-07-eff | NA | NBC-Baseloads | NA | CeilR20 | H2KCodeLibFile | ElecIDEAL | none | NA | NA | VintageR3 | NA | NA | uninsulated | NA | NA | VintageR5 | rates2016 | NA | NA | gas-hybrid-3 | FREDERICTON | General | ArchetypeRoadmapping_oil | NA | NA | NA | NA | NA | dbl-clear-u3.85 |  |  | FREDERICTON | NEW BRUNSWICK | {} | 16.4 | 109 | 3.2 | -24 | 0 | 1.2 | 16.4 | 90.2 | 13.3 | 76.9 | 0 | 26.3 | 134.4 | 0 | 15963.7 | 2065.6 | 0 | 0 | 0 | 8.1 | 38.9 | 15.6 | 2.1 | 6.5 | 0 | 4 | 9.2 | 0 | 0 | 0 | 145.1 | 55.2 | 14.7 | 145.1 | 4670 | 16.4 | 0 | 0 | 0 | 0 | 38.9 | 2.43 | 227.1 | 1 | 2897.1 | 18211.1 | 0 | 2097.1 | 13.3 | 76.9 | 12.4 | 0 | 0 | 0 | 229.3 | 4.6 | 10.3 | 1329.75 | 1247.37 | 2577.13 | 0 | 0 | 0 | 2577.13 | 0 | TRUE | 1 | 1 | 2.4282 | 470c9c257399fef59b733f5bc9bf2edf | 470c9c257399fef59b733f5bc9bf2edf | Details in JSON output | Details in JSON output |  | nil | TRUE | Details in JSON output
Step 1 | 10 | 58.17 | 62.1 | 0 | 3.366 | 0 | 0 | 14.387 | 233.818 | 0 | 0 | 145.7 | 8.264 | OTTAWA | ONTARIO | 3.52 | Attic/gable | 17.63 | 2018-06-28 | 0 | 0 | 132 | S |  | Two | SingleDetached | 456.8 | 1.23 | 118.19 | FREDERICTON | 1.7 | 2.1 | 0 | 0 | 2.7 | 0 | 0 | 1.7 | 0.632 | 0.633 | 0 | 0 | 0.635 | 0 | 0 | 0.632 | 31.82 | 1943 | Zone 6 | Natural gas | Natural gas | roadmapping-pre-1946v11_8.h2k | sim-1259.choices | HTAP-options-2.json | General | HTAP-work-5 | 1259 | HTAP-sim-1259 | Details in JSON output |  | 0 | 0 | 0 | 0 | 0 | 0 | 0 | 0 | 11487.87 | 0 | 0 | 0 | 0 | 0 | 0 | 0 | 0 | 0 | 11487.87 | 0 | Details in JSON output | Details in JSON output | TRUE | 11487.87 | S | Opt-DHWSystem=>ElecIDEAL;Opt-Heating-Cooling=>gas-hybrid-4; | TRUE | ACH_10 | Generic_Wall_R-07-eff | NA | NBC-Baseloads | NA | CeilR20 | H2KCodeLibFile | ElecIDEAL | none | NA | NA | VintageR3 | NA | NA | uninsulated | NA | NA | VintageR5 | rates2016 | NA | NA | gas-hybrid-4 | FREDERICTON | General | ArchetypeRoadmapping_oil | NA | NA | NA | NA | NA | dbl-clear-u3.85 |  |  | FREDERICTON | NEW BRUNSWICK | {} | 16.4 | 108.9 | 3.2 | -24 | 0 | 1.2 | 16.4 | 77.2 | 20.3 | 56.8 | 0 | 26.3 | 121.3 | 0 | 17912.9 | 1525.8 | 0 | 0 | 0 | 8.1 | 38.9 | 15.6 | 2.1 | 6.5 | 0 | 4 | 9.2 | 0 | 0 | 0 | 145 | 55.2 | 14.7 | 145 | 4670 | 16.4 | 0 | 0 | 0 | 0 | 38.9 | 2.49 | 199.5 | 1 | 2897.1 | 18211.1 | 0 | 1952.4 | 20.3 | 56.8 | 19.6 | 0 | 0 | 0 | 229.2 | 4.6 | 10.3 | 1466.59 | 965.81 | 2432.39 | 0 | 0 | 0 | 2432.39 | 0 | TRUE | 1 | 1 | 2.4913 | 470c9c257399fef59b733f5bc9bf2edf | 470c9c257399fef59b733f5bc9bf2edf | Details in JSON output | Details in JSON output |  | nil | TRUE | Details in JSON output
Step 1 | 10 | 58.17 | 62.1 | 0 | 3.366 | 0 | 0 | 14.387 | 233.818 | 0 | 0 | 145.7 | 8.264 | OTTAWA | ONTARIO | 3.52 | Attic/gable | 17.63 | 2018-06-28 | 0 | 0 | 132 | S |  | Two | SingleDetached | 456.8 | 1.23 | 118.19 | FREDERICTON | 1.7 | 2.1 | 0 | 0 | 2.7 | 0 | 0 | 1.7 | 0.632 | 0.633 | 0 | 0 | 0.635 | 0 | 0 | 0.632 | 31.82 | 1943 | Zone 6 | Natural gas | Natural gas | roadmapping-pre-1946v11_8.h2k | sim-1260.choices | HTAP-options-2.json | General | HTAP-work-6 | 1260 | HTAP-sim-1260 | Details in JSON output |  | 0 | 0 | 0 | 0 | 0 | 0 | 0 | 0 | 0 | 0 | 0 | 0 | 0 | 0 | 0 | 0 | 0 | 0 | 0 | 0 | Details in JSON output | Details in JSON output | TRUE | 0 | S | Opt-DHWSystem=>ElecIDEAL;Opt-Heating-Cooling=>oil-high-efficiency-noAC; | TRUE | ACH_10 | Generic_Wall_R-07-eff | NA | NBC-Baseloads | NA | CeilR20 | H2KCodeLibFile | ElecIDEAL | none | NA | NA | VintageR3 | NA | NA | uninsulated | NA | NA | VintageR5 | rates2016 | NA | NA | oil-high-efficiency-noAC | FREDERICTON | General | ArchetypeRoadmapping_oil | NA | NA | NA | NA | NA | dbl-clear-u3.85 |  |  | FREDERICTON | NEW BRUNSWICK | {} | 16.4 | 109 | 0 | -24 | 0 | 0 | 16.4 | 115.9 | 115.9 | 0 | 0 | 26.3 | 158.6 | 0 | 11985.6 | 0 | 2996.4 | 0 | 0 | 8.1 | 38.9 | 15.6 | 2.1 | 6.5 | 0 | 4 | 9.2 | 0 | 0 | 0 | 145.2 | 55.2 | 14.7 | 145.2 | 4670 | 16.4 | 0 | 0 | 0 | 0 | 38.9 | 2.44 | 278.4 | 1 | 2897.1 | 18130.7 | 0 | 4091.3 | 0.5 | 0 | 0 | 115.4 | 0 | 0 | 229.3 | 0 | 10.3 | 1050.49 | 0 | 4571.32 | 3520.83 | 0 | 0 | 4571.32 | 0 | TRUE | 1 | 1 | 2.4366 | 470c9c257399fef59b733f5bc9bf2edf | 470c9c257399fef59b733f5bc9bf2edf | Details in JSON output | Details in JSON output |  | nil | TRUE | Details in JSON output
Step 1 | 6 | 85.13 | 89.9 | 0 | 3.532 | 0 | 0 | 17.331 | 290.887 | 0 | 0 | 166.996 | 13.128 | OTTAWA | ONTARIO | 4.4 | Attic/gable | 20.42 | 2018-06-28 | 0 | 0 | 181.6 | S |  | Two | SingleDetached | 664.3 | 1.76 | 94.82 | CHARLOTTETOWN | 1.3 | 5.1 | 0 | 0 | 5.5 | 0 | 0 | 1.3 | 0.59 | 0.6 | 0 | 0 | 0.6 | 0 | 0 | 0.59 | 38.6 | 1970 | Zone 6 | Natural gas | Natural gas | roadmapping-1946-1983v11_8.h2k | sim-1261.choices | HTAP-options-2.json | General | HTAP-work-0 | 1261 | HTAP-sim-1261 | Details in JSON output |  | 0 | 0 | 0 | 0 | 0 | 0 | 0 | 0 | 5407.5 | 0 | 0 | 0 | 0 | 0 | 0 | 0 | 0 | 0 | 5407.5 | 0 | Details in JSON output | Details in JSON output | TRUE | 5407.5 | S | Opt-DHWSystem=>ElecIDEAL; | TRUE | ACH_6 | Generic_Wall_R-10-eff | NA | NBC-Baseloads | NA | CeilR25 | H2KCodeLibFile | ElecIDEAL | none | NA | NA | VintageR10 | NA | NA | uninsulated | NA | NA | VintageR5 | rates2016 | NA | NA | NBC-elec-heat | CHARLOTTETOWN | General | ArchetypeRoadmapping_elec | NA | NA | NA | NA | NA | dbl-clear-u2.94 |  |  | CHARLOTTETOWN | PRINCE EDWARD ISLAND | {} | 16.4 | 97.1 | 0 | -20 | 0 | 0 | 16.4 | 97.1 | 97.1 | 0 | 0 | 26.3 | 139.7 | 0 | 38819.2 | 0 | 0 | 0 | 0 | 9.1 | 35.6 | 19.9 | 1.8 | 7.8 | 0 | 4.2 | 12.3 | 0 | 0 | 0 | 138.6 | 42.5 | 17.8 | 138.6 | 4460 | 16.4 | 0 | 0 | 0 | 0 | 35.6 | 2.55 | 173.6 | 1 | 2531.2 | 15110.1 | 0 | 2454.2 | 97.1 | 0 | 0 | 0 | 0 | 0 | 148.5 | 0 | 15.3 | 2934.21 | 0 | 2934.21 | 0 | 0 | 0 | 2934.21 | 0 | TRUE | 1 | 1 | 2.5534 | 470c9c257399fef59b733f5bc9bf2edf | 470c9c257399fef59b733f5bc9bf2edf | Details in JSON output | Details in JSON output |  | nil | TRUE | Details in JSON output
Step 1 | 6 | 85.13 | 89.9 | 0 | 3.532 | 0 | 0 | 17.331 | 290.887 | 0 | 0 | 166.996 | 13.128 | OTTAWA | ONTARIO | 4.4 | Attic/gable | 20.42 | 2018-06-28 | 0 | 0 | 181.6 | S |  | Two | SingleDetached | 664.3 | 1.76 | 94.82 | CHARLOTTETOWN | 1.3 | 5.1 | 0 | 0 | 5.5 | 0 | 0 | 1.3 | 0.59 | 0.6 | 0 | 0 | 0.6 | 0 | 0 | 0.59 | 38.6 | 1970 | Zone 6 | Natural gas | Natural gas | roadmapping-1946-1983v11_8.h2k | sim-1262.choices | HTAP-options-2.json | General | HTAP-work-1 | 1262 | HTAP-sim-1262 | Details in JSON output |  | 0 | 0 | 0 | 0 | 0 | 0 | 0 | 0 | 4881.92 | 0 | 0 | 0 | 0 | 0 | 0 | 0 | 0 | 0 | 4881.92 | 0 | Details in JSON output | Details in JSON output | TRUE | 4881.92 | S | Opt-DHWSystem=>ElecIDEAL;Opt-Heating-Cooling=>gas-furnace-ecm; | TRUE | ACH_6 | Generic_Wall_R-10-eff | NA | NBC-Baseloads | NA | CeilR25 | H2KCodeLibFile | ElecIDEAL | none | NA | NA | VintageR10 | NA | NA | uninsulated | NA | NA | VintageR5 | rates2016 | NA | NA | gas-furnace-ecm | CHARLOTTETOWN | General | ArchetypeRoadmapping_elec | NA | NA | NA | NA | NA | dbl-clear-u2.94 |  |  | CHARLOTTETOWN | PRINCE EDWARD ISLAND | {} | 16.4 | 96.9 | 0 | -20 | 0 | 0 | 16.4 | 100.9 | 100.9 | 0 | 0 | 26.3 | 143.6 | 0 | 11970.1 | 2699.4 | 0 | 0 | 0 | 9.1 | 35.6 | 19.8 | 1.8 | 7.8 | 0 | 4.2 | 11.9 | 0 | 0 | 0 | 138.4 | 42.5 | 17.8 | 138.4 | 4460 | 16.4 | 0 | 0 | 0 | 0 | 35.6 | 2.54 | 179.5 | 1 | 2531.2 | 15110.1 | 0 | 2148.6 | 0.4 | 100.5 | 0 | 0 | 0 | 0 | 148.2 | 0 | 15.3 | 1049.4 | 1579.22 | 2628.63 | 0 | 0 | 0 | 2628.63 | 0 | TRUE | 1 | 1 | 2.5385 | 470c9c257399fef59b733f5bc9bf2edf | 470c9c257399fef59b733f5bc9bf2edf | Details in JSON output | Details in JSON output |  | nil | TRUE | Details in JSON output
Step 1 | 6 | 85.13 | 89.9 | 0 | 3.532 | 0 | 0 | 17.331 | 290.887 | 0 | 0 | 166.996 | 13.128 | OTTAWA | ONTARIO | 4.4 | Attic/gable | 20.42 | 2018-06-28 | 0 | 0 | 181.6 | S |  | Two | SingleDetached | 664.3 | 1.76 | 94.82 | CHARLOTTETOWN | 1.3 | 5.1 | 0 | 0 | 5.5 | 0 | 0 | 1.3 | 0.59 | 0.6 | 0 | 0 | 0.6 | 0 | 0 | 0.59 | 38.6 | 1970 | Zone 6 | Natural gas | Natural gas | roadmapping-1946-1983v11_8.h2k | sim-1263.choices | HTAP-options-2.json | General | HTAP-work-2 | 1263 | HTAP-sim-1263 | Details in JSON output |  | 0 | 0 | 0 | 0 | 0 | 0 | 0 | 0 | 11041.14 | 0 | 0 | 0 | 0 | 0 | 0 | 0 | 0 | 0 | 11041.14 | 0 | Details in JSON output | Details in JSON output | TRUE | 11041.14 | S | Opt-DHWSystem=>ElecIDEAL;Opt-Heating-Cooling=>ASHP; | TRUE | ACH_6 | Generic_Wall_R-10-eff | NA | NBC-Baseloads | NA | CeilR25 | H2KCodeLibFile | ElecIDEAL | none | NA | NA | VintageR10 | NA | NA | uninsulated | NA | NA | VintageR5 | rates2016 | NA | NA | ASHP | CHARLOTTETOWN | General | ArchetypeRoadmapping_elec | NA | NA | NA | NA | NA | dbl-clear-u2.94 |  |  | CHARLOTTETOWN | PRINCE EDWARD ISLAND | {} | 16.4 | 96.9 | 2.7 | -20 | 0 | 0.8 | 16.4 | 47.7 | 29.8 | 17.9 | 0 | 26.3 | 91.3 | 0 | 25371.7 | 0 | 0 | 0 | 0 | 9 | 35.6 | 19.7 | 1.8 | 7.8 | 0 | 4.2 | 11.9 | 0 | 0 | 0 | 138.4 | 42.5 | 17.8 | 138.4 | 4460 | 16.4 | 0 | 0 | 0 | 0 | 35.6 | 2.5 | 99.3 | 1 | 2531.2 | 15183.2 | 0 | 1510.2 | 47.7 | 0 | 29.5 | 0 | 0 | 0 | 148.2 | 2.6 | 15.3 | 1990.2 | 0 | 1990.2 | 0 | 0 | 0 | 1990.2 | 0 | TRUE | 1 | 1 | 2.5012 | 470c9c257399fef59b733f5bc9bf2edf | 470c9c257399fef59b733f5bc9bf2edf | Details in JSON output | Details in JSON output |  | nil | TRUE | Details in JSON output
Step 1 | 6 | 85.13 | 89.9 | 0 | 3.532 | 0 | 0 | 17.331 | 290.887 | 0 | 0 | 166.996 | 13.128 | OTTAWA | ONTARIO | 4.4 | Attic/gable | 20.42 | 2018-06-28 | 0 | 0 | 181.6 | S |  | Two | SingleDetached | 664.3 | 1.76 | 94.82 | CHARLOTTETOWN | 1.3 | 5.1 | 0 | 0 | 5.5 | 0 | 0 | 1.3 | 0.59 | 0.6 | 0 | 0 | 0.6 | 0 | 0 | 0.59 | 38.6 | 1970 | Zone 6 | Natural gas | Natural gas | roadmapping-1946-1983v11_8.h2k | sim-1264.choices | HTAP-options-2.json | General | HTAP-work-3 | 1264 | HTAP-sim-1264 | Details in JSON output |  | 0 | 0 | 0 | 0 | 0 | 0 | 0 | 0 | 18416.14 | 0 | 0 | 0 | 0 | 0 | 0 | 0 | 0 | 0 | 18416.14 | 0 | Details in JSON output | Details in JSON output | TRUE | 18416.14 | S | Opt-DHWSystem=>ElecIDEAL;Opt-Heating-Cooling=>CCASHP; | TRUE | ACH_6 | Generic_Wall_R-10-eff | NA | NBC-Baseloads | NA | CeilR25 | H2KCodeLibFile | ElecIDEAL | none | NA | NA | VintageR10 | NA | NA | uninsulated | NA | NA | VintageR5 | rates2016 | NA | NA | CCASHP | CHARLOTTETOWN | General | ArchetypeRoadmapping_elec | NA | NA | NA | NA | NA | dbl-clear-u2.94 |  |  | CHARLOTTETOWN | PRINCE EDWARD ISLAND | {} | 16.4 | 96.9 | 2.5 | -20 | 0 | 0.9 | 16.4 | 37.1 | 36.8 | 0.3 | 0 | 26.3 | 80.9 | 0 | 22459.3 | 0 | 0 | 0 | 0 | 9 | 35.6 | 19.7 | 1.8 | 7.8 | 0 | 4.2 | 11.8 | 0 | 0 | 0 | 138.4 | 42.5 | 17.8 | 138.4 | 4460 | 16.4 | 0 | 0 | 0 | 0 | 35.6 | 2.56 | 83.3 | 1 | 2531.2 | 15183.2 | 0 | 1305.7 | 37.1 | 0 | 36.8 | 0 | 0 | 0 | 148.2 | 2.6 | 15.3 | 1785.74 | 0 | 1785.74 | 0 | 0 | 0 | 1785.74 | 0 | TRUE | 1 | 1 | 2.5575 | 470c9c257399fef59b733f5bc9bf2edf | 470c9c257399fef59b733f5bc9bf2edf | Details in JSON output | Details in JSON output |  | nil | TRUE | Details in JSON output
Step 1 | 6 | 85.13 | 89.9 | 0 | 3.532 | 0 | 0 | 17.331 | 290.887 | 0 | 0 | 166.996 | 13.128 | OTTAWA | ONTARIO | 4.4 | Attic/gable | 20.42 | 2018-06-28 | 0 | 0 | 181.6 | S |  | Two | SingleDetached | 664.3 | 1.76 | 94.82 | CHARLOTTETOWN | 1.3 | 5.1 | 0 | 0 | 5.5 | 0 | 0 | 1.3 | 0.59 | 0.6 | 0 | 0 | 0.6 | 0 | 0 | 0.59 | 38.6 | 1970 | Zone 6 | Natural gas | Natural gas | roadmapping-1946-1983v11_8.h2k | sim-1265.choices | HTAP-options-2.json | General | HTAP-work-4 | 1265 | HTAP-sim-1265 | Details in JSON output |  | 0 | 0 | 0 | 0 | 0 | 0 | 0 | 0 | 30518.14 | 0 | 0 | 0 | 0 | 0 | 0 | 0 | 0 | 0 | 30518.14 | 0 | Details in JSON output | Details in JSON output | TRUE | 30518.14 | S | Opt-DHWSystem=>ElecIDEAL;Opt-Heating-Cooling=>GSHP; | TRUE | ACH_6 | Generic_Wall_R-10-eff | NA | NBC-Baseloads | NA | CeilR25 | H2KCodeLibFile | ElecIDEAL | none | NA | NA | VintageR10 | NA | NA | uninsulated | NA | NA | VintageR5 | rates2016 | NA | NA | GSHP | CHARLOTTETOWN | General | ArchetypeRoadmapping_elec | NA | NA | NA | NA | NA | dbl-clear-u2.94 |  |  | CHARLOTTETOWN | PRINCE EDWARD ISLAND | {} | 16.4 | 97.3 | 3.3 | -20 | 0 | 0.3 | 16.4 | 28.3 | 28.3 | 0.1 | 0 | 26.3 | 71.4 | 0 | 19838.8 | 0 | 0 | 0 | 0 | 9.2 | 35.6 | 20 | 1.8 | 7.8 | 0 | 4.2 | 12.9 | 0 | 0 | 0 | 138.8 | 42.5 | 17.8 | 138.8 | 4460 | 16.4 | 0 | 0 | 0 | 0 | 35.6 | 2.5 | 69 | 1 | 2531.2 | 15183.2 | 0 | 1121.8 | 28.3 | 0 | 23.5 | 0 | 0 | 0 | 148.8 | 1.3 | 15.3 | 1601.78 | 0 | 1601.78 | 0 | 0 | 0 | 1601.78 | 0 | TRUE | 1 | 1 | 2.5009 | 470c9c257399fef59b733f5bc9bf2edf | 470c9c257399fef59b733f5bc9bf2edf | Details in JSON output | Details in JSON output |  | nil | TRUE | Details in JSON output
Step 1 | 6 | 85.13 | 89.9 | 0 | 3.532 | 0 | 0 | 17.331 | 290.887 | 0 | 0 | 166.996 | 13.128 | OTTAWA | ONTARIO | 4.4 | Attic/gable | 20.42 | 2018-06-28 | 0 | 0 | 181.6 | S |  | Two | SingleDetached | 664.3 | 1.76 | 94.82 | CHARLOTTETOWN | 1.3 | 5.1 | 0 | 0 | 5.5 | 0 | 0 | 1.3 | 0.59 | 0.6 | 0 | 0 | 0.6 | 0 | 0 | 0.59 | 38.6 | 1970 | Zone 6 | Natural gas | Natural gas | roadmapping-1946-1983v11_8.h2k | sim-1266.choices | HTAP-options-2.json | General | HTAP-work-5 | 1266 | HTAP-sim-1266 | Details in JSON output |  | 0 | 0 | 0 | 0 | 0 | 0 | 0 | 0 | 12181.92 | 0 | 0 | 0 | 0 | 0 | 0 | 0 | 0 | 0 | 12181.92 | 0 | Details in JSON output | Details in JSON output | TRUE | 12181.92 | S | Opt-DHWSystem=>ElecIDEAL;Opt-Heating-Cooling=>gas-hybrid-1; | TRUE | ACH_6 | Generic_Wall_R-10-eff | NA | NBC-Baseloads | NA | CeilR25 | H2KCodeLibFile | ElecIDEAL | none | NA | NA | VintageR10 | NA | NA | uninsulated | NA | NA | VintageR5 | rates2016 | NA | NA | gas-hybrid-1 | CHARLOTTETOWN | General | ArchetypeRoadmapping_elec | NA | NA | NA | NA | NA | dbl-clear-u2.94 |  |  | CHARLOTTETOWN | PRINCE EDWARD ISLAND | {} | 16.4 | 96.9 | 2.8 | -20 | 0 | 0.8 | 16.4 | 48.6 | 29.9 | 18.7 | 0 | 26.3 | 92.2 | 0 | 20413.4 | 501.4 | 0 | 0 | 0 | 9 | 35.6 | 19.7 | 1.8 | 7.8 | 0 | 4.2 | 11.9 | 0 | 0 | 0 | 138.4 | 42.5 | 17.8 | 138.4 | 4460 | 16.4 | 0 | 0 | 0 | 0 | 35.6 | 2.47 | 100.6 | 1 | 2531.2 | 15183.2 | 0 | 1594.2 | 29.9 | 18.7 | 29.6 | 0 | 0 | 0 | 148.2 | 2.6 | 15.3 | 1642.12 | 432.07 | 2074.19 | 0 | 0 | 0 | 2074.19 | 0 | TRUE | 1 | 1 | 2.4678 | 470c9c257399fef59b733f5bc9bf2edf | 470c9c257399fef59b733f5bc9bf2edf | Details in JSON output | Details in JSON output |  | nil | TRUE | Details in JSON output
Step 1 | 6 | 85.13 | 89.9 | 0 | 3.532 | 0 | 0 | 17.331 | 290.887 | 0 | 0 | 166.996 | 13.128 | OTTAWA | ONTARIO | 4.4 | Attic/gable | 20.42 | 2018-06-28 | 0 | 0 | 181.6 | S |  | Two | SingleDetached | 664.3 | 1.76 | 94.82 | CHARLOTTETOWN | 1.3 | 5.1 | 0 | 0 | 5.5 | 0 | 0 | 1.3 | 0.59 | 0.6 | 0 | 0 | 0.6 | 0 | 0 | 0.59 | 38.6 | 1970 | Zone 6 | Natural gas | Natural gas | roadmapping-1946-1983v11_8.h2k | sim-1267.choices | HTAP-options-2.json | General | HTAP-work-6 | 1267 | HTAP-sim-1267 | Details in JSON output |  | 0 | 0 | 0 | 0 | 0 | 0 | 0 | 0 | 12181.92 | 0 | 0 | 0 | 0 | 0 | 0 | 0 | 0 | 0 | 12181.92 | 0 | Details in JSON output | Details in JSON output | TRUE | 12181.92 | S | Opt-DHWSystem=>ElecIDEAL;Opt-Heating-Cooling=>gas-hybrid-2; | TRUE | ACH_6 | Generic_Wall_R-10-eff | NA | NBC-Baseloads | NA | CeilR25 | H2KCodeLibFile | ElecIDEAL | none | NA | NA | VintageR10 | NA | NA | uninsulated | NA | NA | VintageR5 | rates2016 | NA | NA | gas-hybrid-2 | CHARLOTTETOWN | General | ArchetypeRoadmapping_elec | NA | NA | NA | NA | NA | dbl-clear-u2.94 |  |  | CHARLOTTETOWN | PRINCE EDWARD ISLAND | {} | 16.4 | 96.9 | 2.8 | -20 | 0 | 0.8 | 16.4 | 72 | 16 | 56.1 | 0 | 26.3 | 115.7 | 0 | 16554.8 | 1505.4 | 0 | 0 | 0 | 9.1 | 35.6 | 19.7 | 1.8 | 7.8 | 0 | 4.2 | 12 | 0 | 0 | 0 | 138.4 | 42.5 | 17.8 | 138.4 | 4460 | 16.4 | 0 | 0 | 0 | 0 | 35.6 | 2.59 | 136.5 | 1 | 2531.2 | 15183.2 | 0 | 1846.8 | 16 | 56.1 | 15.3 | 0 | 0 | 0 | 148.2 | 2.6 | 15.3 | 1371.25 | 955.54 | 2326.79 | 0 | 0 | 0 | 2326.79 | 0 | TRUE | 1 | 1 | 2.5887 | 470c9c257399fef59b733f5bc9bf2edf | 470c9c257399fef59b733f5bc9bf2edf | Details in JSON output | Details in JSON output |  | nil | TRUE | Details in JSON output
Step 1 | 6 | 85.13 | 89.9 | 0 | 3.532 | 0 | 0 | 17.331 | 290.887 | 0 | 0 | 166.996 | 13.128 | OTTAWA | ONTARIO | 4.4 | Attic/gable | 20.42 | 2018-06-28 | 0 | 0 | 181.6 | S |  | Two | SingleDetached | 664.3 | 1.76 | 94.82 | CHARLOTTETOWN | 1.3 | 5.1 | 0 | 0 | 5.5 | 0 | 0 | 1.3 | 0.59 | 0.6 | 0 | 0 | 0.6 | 0 | 0 | 0.59 | 38.6 | 1970 | Zone 6 | Natural gas | Natural gas | roadmapping-1946-1983v11_8.h2k | sim-1268.choices | HTAP-options-2.json | General | HTAP-work-0 | 1268 | HTAP-sim-1268 | Details in JSON output |  | 0 | 0 | 0 | 0 | 0 | 0 | 0 | 0 | 12181.92 | 0 | 0 | 0 | 0 | 0 | 0 | 0 | 0 | 0 | 12181.92 | 0 | Details in JSON output | Details in JSON output | TRUE | 12181.92 | S | Opt-DHWSystem=>ElecIDEAL;Opt-Heating-Cooling=>gas-hybrid-3; | TRUE | ACH_6 | Generic_Wall_R-10-eff | NA | NBC-Baseloads | NA | CeilR25 | H2KCodeLibFile | ElecIDEAL | none | NA | NA | VintageR10 | NA | NA | uninsulated | NA | NA | VintageR5 | rates2016 | NA | NA | gas-hybrid-3 | CHARLOTTETOWN | General | ArchetypeRoadmapping_elec | NA | NA | NA | NA | NA | dbl-clear-u2.94 |  |  | CHARLOTTETOWN | PRINCE EDWARD ISLAND | {} | 16.4 | 96.9 | 2.8 | -20 | 0 | 0.8 | 16.4 | 80 | 11.9 | 68.1 | 0 | 26.3 | 123.7 | 0 | 15428.6 | 1829 | 0 | 0 | 0 | 9.1 | 35.6 | 19.8 | 1.8 | 7.8 | 0 | 4.2 | 12 | 0 | 0 | 0 | 138.4 | 42.5 | 17.8 | 138.4 | 4460 | 16.4 | 0 | 0 | 0 | 0 | 35.6 | 2.51 | 148.8 | 1 | 2531.2 | 15183.2 | 0 | 1936.5 | 11.9 | 68.1 | 11.1 | 0 | 0 | 0 | 148.3 | 2.6 | 15.3 | 1292.19 | 1124.35 | 2416.54 | 0 | 0 | 0 | 2416.54 | 0 | TRUE | 1 | 1 | 2.5066 | 470c9c257399fef59b733f5bc9bf2edf | 470c9c257399fef59b733f5bc9bf2edf | Details in JSON output | Details in JSON output |  | nil | TRUE | Details in JSON output
Step 1 | 6 | 85.13 | 89.9 | 0 | 3.532 | 0 | 0 | 17.331 | 290.887 | 0 | 0 | 166.996 | 13.128 | OTTAWA | ONTARIO | 4.4 | Attic/gable | 20.42 | 2018-06-28 | 0 | 0 | 181.6 | S |  | Two | SingleDetached | 664.3 | 1.76 | 94.82 | CHARLOTTETOWN | 1.3 | 5.1 | 0 | 0 | 5.5 | 0 | 0 | 1.3 | 0.59 | 0.6 | 0 | 0 | 0.6 | 0 | 0 | 0.59 | 38.6 | 1970 | Zone 6 | Natural gas | Natural gas | roadmapping-1946-1983v11_8.h2k | sim-1269.choices | HTAP-options-2.json | General | HTAP-work-1 | 1269 | HTAP-sim-1269 | Details in JSON output |  | 0 | 0 | 0 | 0 | 0 | 0 | 0 | 0 | 12181.92 | 0 | 0 | 0 | 0 | 0 | 0 | 0 | 0 | 0 | 12181.92 | 0 | Details in JSON output | Details in JSON output | TRUE | 12181.92 | S | Opt-DHWSystem=>ElecIDEAL;Opt-Heating-Cooling=>gas-hybrid-4; | TRUE | ACH_6 | Generic_Wall_R-10-eff | NA | NBC-Baseloads | NA | CeilR25 | H2KCodeLibFile | ElecIDEAL | none | NA | NA | VintageR10 | NA | NA | uninsulated | NA | NA | VintageR5 | rates2016 | NA | NA | gas-hybrid-4 | CHARLOTTETOWN | General | ArchetypeRoadmapping_elec | NA | NA | NA | NA | NA | dbl-clear-u2.94 |  |  | CHARLOTTETOWN | PRINCE EDWARD ISLAND | {} | 16.4 | 96.9 | 2.8 | -20 | 0 | 0.8 | 16.4 | 64.5 | 20.1 | 44.4 | 0 | 26.3 | 108.1 | 0 | 17697.1 | 1191.1 | 0 | 0 | 0 | 9.1 | 35.6 | 19.7 | 1.8 | 7.8 | 0 | 4.2 | 12 | 0 | 0 | 0 | 138.4 | 42.5 | 17.8 | 138.4 | 4460 | 16.4 | 0 | 0 | 0 | 0 | 35.6 | 2.5 | 124.9 | 1 | 2531.2 | 15183.2 | 0 | 1763 | 20.1 | 44.4 | 19.5 | 0 | 0 | 0 | 148.2 | 2.6 | 15.3 | 1451.44 | 791.54 | 2242.98 | 0 | 0 | 0 | 2242.98 | 0 | TRUE | 1 | 1 | 2.4959 | 470c9c257399fef59b733f5bc9bf2edf | 470c9c257399fef59b733f5bc9bf2edf | Details in JSON output | Details in JSON output |  | nil | TRUE | Details in JSON output
Step 1 | 6 | 85.13 | 89.9 | 0 | 3.532 | 0 | 0 | 17.331 | 290.887 | 0 | 0 | 166.996 | 13.128 | OTTAWA | ONTARIO | 4.4 | Attic/gable | 20.42 | 2018-06-28 | 0 | 0 | 181.6 | S |  | Two | SingleDetached | 664.3 | 1.76 | 94.82 | CHARLOTTETOWN | 1.3 | 5.1 | 0 | 0 | 5.5 | 0 | 0 | 1.3 | 0.59 | 0.6 | 0 | 0 | 0.6 | 0 | 0 | 0.59 | 38.6 | 1970 | Zone 6 | Natural gas | Natural gas | roadmapping-1946-1983v11_8.h2k | sim-1270.choices | HTAP-options-2.json | General | HTAP-work-2 | 1270 | HTAP-sim-1270 | Details in JSON output |  | 0 | 0 | 0 | 0 | 0 | 0 | 0 | 0 | 0 | 0 | 0 | 0 | 0 | 0 | 0 | 0 | 0 | 0 | 0 | 0 | Details in JSON output | Details in JSON output | TRUE | 0 | S | Opt-DHWSystem=>ElecIDEAL;Opt-Heating-Cooling=>oil-high-efficiency-noAC; | TRUE | ACH_6 | Generic_Wall_R-10-eff | NA | NBC-Baseloads | NA | CeilR25 | H2KCodeLibFile | ElecIDEAL | none | NA | NA | VintageR10 | NA | NA | uninsulated | NA | NA | VintageR5 | rates2016 | NA | NA | oil-high-efficiency-noAC | CHARLOTTETOWN | General | ArchetypeRoadmapping_elec | NA | NA | NA | NA | NA | dbl-clear-u2.94 |  |  | CHARLOTTETOWN | PRINCE EDWARD ISLAND | {} | 16.4 | 96.9 | 0 | -20 | 0 | 0 | 16.4 | 103.1 | 103.1 | 0 | 0 | 26.3 | 145.8 | 0 | 11970.1 | 0 | 2664.9 | 0 | 0 | 9.1 | 35.6 | 19.8 | 1.8 | 7.8 | 0 | 4.2 | 11.9 | 0 | 0 | 0 | 138.4 | 42.5 | 17.8 | 138.4 | 4460 | 16.4 | 0 | 0 | 0 | 0 | 35.6 | 2.39 | 182.8 | 1 | 2531.2 | 15110.1 | 0 | 3700.7 | 0.4 | 0 | 0 | 102.7 | 0 | 0 | 148.2 | 0 | 15.3 | 1049.4 | 0 | 4180.73 | 3131.32 | 0 | 0 | 4180.73 | 0 | TRUE | 1 | 1 | 2.3923 | 470c9c257399fef59b733f5bc9bf2edf | 470c9c257399fef59b733f5bc9bf2edf | Details in JSON output | Details in JSON output |  | nil | TRUE | Details in JSON output
Step 1 | 6 | 85.13 | 89.9 | 0 | 3.532 | 0 | 0 | 17.331 | 290.887 | 0 | 0 | 166.996 | 13.128 | OTTAWA | ONTARIO | 4.4 | Attic/gable | 20.42 | 2018-06-28 | 0 | 0 | 181.6 | S |  | Two | SingleDetached | 664.3 | 1.76 | 94.82 | CHARLOTTETOWN | 1.3 | 5.1 | 0 | 0 | 5.5 | 0 | 0 | 1.3 | 0.629 | 0.639 | 0 | 0 | 0.64 | 0 | 0 | 0.629 | 43.72 | 1970 | Zone 6 | Natural gas | Natural gas | roadmapping-1946-1983v11_8.h2k | sim-1271.choices | HTAP-options-2.json | General | HTAP-work-3 | 1271 | HTAP-sim-1271 | Details in JSON output |  | 0 | 0 | 0 | 0 | 0 | 0 | 0 | 0 | 0 | 0 | 0 | 0 | 0 | 0 | 0 | 0 | 0 | 0 | 0 | 0 | Details in JSON output | Details in JSON output | TRUE | 0 | S | Opt-DHWSystem=>ElecIDEAL; | TRUE | ACH_6 | Generic_Wall_R-10-eff | NA | NBC-Baseloads | NA | CeilR25 | H2KCodeLibFile | ElecIDEAL | none | NA | NA | VintageR10 | NA | NA | uninsulated | NA | NA | VintageR5 | rates2016 | NA | NA | vintageGas78% | CHARLOTTETOWN | General | ArchetypeRoadmapping_gas | NA | NA | NA | NA | NA | dbl-clear-u3.33 |  |  | CHARLOTTETOWN | PRINCE EDWARD ISLAND | {} | 16.4 | 98.5 | 0 | -20 | 0 | 0 | 16.4 | 128.8 | 128.8 | 0 | 0 | 26.3 | 171.5 | 0 | 12379.8 | 3408.3 | 0 | 0 | 0 | 9.1 | 35.6 | 19.9 | 1.8 | 7.8 | 0 | 4.2 | 12.3 | 0 | 0 | 0 | 141 | 42.5 | 20.1 | 141 | 4460 | 16.4 | 0 | 0 | 0 | 0 | 35.6 | 2.54 | 222.1 | 1 | 2630.7 | 15332.5 | 0 | 2546.1 | 1.9 | 126.9 | 0 | 0 | 0 | 0 | 150.6 | 0 | 16.2 | 1078.16 | 1947.96 | 3026.12 | 0 | 0 | 0 | 3026.12 | 0 | TRUE | 1 | 1 | 2.5367 | 470c9c257399fef59b733f5bc9bf2edf | 470c9c257399fef59b733f5bc9bf2edf | Details in JSON output | Details in JSON output |  | nil | TRUE | Details in JSON output
Step 1 | 6 | 85.13 | 89.9 | 0 | 3.532 | 0 | 0 | 17.331 | 290.887 | 0 | 0 | 166.996 | 13.128 | OTTAWA | ONTARIO | 4.4 | Attic/gable | 20.42 | 2018-06-28 | 0 | 0 | 181.6 | S |  | Two | SingleDetached | 664.3 | 1.76 | 94.82 | CHARLOTTETOWN | 1.3 | 5.1 | 0 | 0 | 5.5 | 0 | 0 | 1.3 | 0.629 | 0.639 | 0 | 0 | 0.64 | 0 | 0 | 0.629 | 43.72 | 1970 | Zone 6 | Natural gas | Natural gas | roadmapping-1946-1983v11_8.h2k | sim-1272.choices | HTAP-options-2.json | General | HTAP-work-4 | 1272 | HTAP-sim-1272 | Details in JSON output |  | 0 | 0 | 0 | 0 | 0 | 0 | 0 | 0 | 4881.92 | 0 | 0 | 0 | 0 | 0 | 0 | 0 | 0 | 0 | 4881.92 | 0 | Details in JSON output | Details in JSON output | TRUE | 4881.92 | S | Opt-DHWSystem=>ElecIDEAL;Opt-Heating-Cooling=>gas-furnace-ecm; | TRUE | ACH_6 | Generic_Wall_R-10-eff | NA | NBC-Baseloads | NA | CeilR25 | H2KCodeLibFile | ElecIDEAL | none | NA | NA | VintageR10 | NA | NA | uninsulated | NA | NA | VintageR5 | rates2016 | NA | NA | gas-furnace-ecm | CHARLOTTETOWN | General | ArchetypeRoadmapping_gas | NA | NA | NA | NA | NA | dbl-clear-u3.33 |  |  | CHARLOTTETOWN | PRINCE EDWARD ISLAND | {} | 16.4 | 98.3 | 0 | -20 | 0 | 0 | 16.4 | 102.4 | 102.4 | 0 | 0 | 26.3 | 145.1 | 0 | 11973.4 | 2737.7 | 0 | 0 | 0 | 9.1 | 35.6 | 19.8 | 1.8 | 7.8 | 0 | 4.2 | 12 | 0 | 0 | 0 | 140.8 | 42.5 | 20.1 | 140.8 | 4460 | 16.4 | 0 | 0 | 0 | 0 | 35.6 | 2.4 | 181.7 | 1 | 2630.7 | 15325 | 0 | 2168.8 | 0.4 | 102 | 0 | 0 | 0 | 0 | 150.3 | 0 | 16.2 | 1049.63 | 1599.13 | 2648.77 | 0 | 0 | 0 | 2648.77 | 0 | TRUE | 1 | 1 | 2.3968 | 470c9c257399fef59b733f5bc9bf2edf | 470c9c257399fef59b733f5bc9bf2edf | Details in JSON output | Details in JSON output |  | nil | TRUE | Details in JSON output
Step 1 | 6 | 85.13 | 89.9 | 0 | 3.532 | 0 | 0 | 17.331 | 290.887 | 0 | 0 | 166.996 | 13.128 | OTTAWA | ONTARIO | 4.4 | Attic/gable | 20.42 | 2018-06-28 | 0 | 0 | 181.6 | S |  | Two | SingleDetached | 664.3 | 1.76 | 94.82 | CHARLOTTETOWN | 1.3 | 5.1 | 0 | 0 | 5.5 | 0 | 0 | 1.3 | 0.629 | 0.639 | 0 | 0 | 0.64 | 0 | 0 | 0.629 | 43.72 | 1970 | Zone 6 | Natural gas | Natural gas | roadmapping-1946-1983v11_8.h2k | sim-1273.choices | HTAP-options-2.json | General | HTAP-work-5 | 1273 | HTAP-sim-1273 | Details in JSON output |  | 0 | 0 | 0 | 0 | 0 | 0 | 0 | 0 | 11041.14 | 0 | 0 | 0 | 0 | 0 | 0 | 0 | 0 | 0 | 11041.14 | 0 | Details in JSON output | Details in JSON output | TRUE | 11041.14 | S | Opt-DHWSystem=>ElecIDEAL;Opt-Heating-Cooling=>ASHP; | TRUE | ACH_6 | Generic_Wall_R-10-eff | NA | NBC-Baseloads | NA | CeilR25 | H2KCodeLibFile | ElecIDEAL | none | NA | NA | VintageR10 | NA | NA | uninsulated | NA | NA | VintageR5 | rates2016 | NA | NA | ASHP | CHARLOTTETOWN | General | ArchetypeRoadmapping_gas | NA | NA | NA | NA | NA | dbl-clear-u3.33 |  |  | CHARLOTTETOWN | PRINCE EDWARD ISLAND | {} | 16.4 | 98.3 | 2.7 | -20 | 0 | 0.9 | 16.4 | 48.9 | 29.7 | 19.2 | 0 | 26.3 | 92.6 | 0 | 25726.7 | 0 | 0 | 0 | 0 | 9 | 35.6 | 19.7 | 1.8 | 7.8 | 0 | 4.2 | 11.9 | 0 | 0 | 0 | 140.7 | 42.5 | 20.1 | 140.7 | 4460 | 16.4 | 0 | 0 | 0 | 0 | 35.6 | 2.41 | 101.3 | 1 | 2630.7 | 15398.1 | 0 | 1535.1 | 48.9 | 0 | 29.4 | 0 | 0 | 0 | 150.3 | 2.7 | 16.2 | 2015.12 | 0 | 2015.12 | 0 | 0 | 0 | 2015.12 | 0 | TRUE | 1 | 1 | 2.4066 | 470c9c257399fef59b733f5bc9bf2edf | 470c9c257399fef59b733f5bc9bf2edf | Details in JSON output | Details in JSON output |  | nil | TRUE | Details in JSON output
Step 1 | 6 | 85.13 | 89.9 | 0 | 3.532 | 0 | 0 | 17.331 | 290.887 | 0 | 0 | 166.996 | 13.128 | OTTAWA | ONTARIO | 4.4 | Attic/gable | 20.42 | 2018-06-28 | 0 | 0 | 181.6 | S |  | Two | SingleDetached | 664.3 | 1.76 | 94.82 | CHARLOTTETOWN | 1.3 | 5.1 | 0 | 0 | 5.5 | 0 | 0 | 1.3 | 0.629 | 0.639 | 0 | 0 | 0.64 | 0 | 0 | 0.629 | 43.72 | 1970 | Zone 6 | Natural gas | Natural gas | roadmapping-1946-1983v11_8.h2k | sim-1274.choices | HTAP-options-2.json | General | HTAP-work-6 | 1274 | HTAP-sim-1274 | Details in JSON output |  | 0 | 0 | 0 | 0 | 0 | 0 | 0 | 0 | 18416.14 | 0 | 0 | 0 | 0 | 0 | 0 | 0 | 0 | 0 | 18416.14 | 0 | Details in JSON output | Details in JSON output | TRUE | 18416.14 | S | Opt-DHWSystem=>ElecIDEAL;Opt-Heating-Cooling=>CCASHP; | TRUE | ACH_6 | Generic_Wall_R-10-eff | NA | NBC-Baseloads | NA | CeilR25 | H2KCodeLibFile | ElecIDEAL | none | NA | NA | VintageR10 | NA | NA | uninsulated | NA | NA | VintageR5 | rates2016 | NA | NA | CCASHP | CHARLOTTETOWN | General | ArchetypeRoadmapping_gas | NA | NA | NA | NA | NA | dbl-clear-u3.33 |  |  | CHARLOTTETOWN | PRINCE EDWARD ISLAND | {} | 16.4 | 98.2 | 2.5 | -20 | 0 | 0.9 | 16.4 | 37.6 | 37.3 | 0.4 | 0 | 26.3 | 81.4 | 0 | 22607.5 | 0 | 0 | 0 | 0 | 9 | 35.6 | 19.7 | 1.8 | 7.8 | 0 | 4.2 | 11.8 | 0 | 0 | 0 | 140.7 | 42.5 | 20.1 | 140.7 | 4460 | 16.4 | 0 | 0 | 0 | 0 | 35.6 | 2.37 | 84.1 | 1 | 2630.7 | 15398.1 | 0 | 1316.1 | 37.6 | 0 | 37.2 | 0 | 0 | 0 | 150.3 | 2.7 | 16.2 | 1796.15 | 0 | 1796.15 | 0 | 0 | 0 | 1796.15 | 0 | TRUE | 1 | 1 | 2.3724 | 470c9c257399fef59b733f5bc9bf2edf | 470c9c257399fef59b733f5bc9bf2edf | Details in JSON output | Details in JSON output |  | nil | TRUE | Details in JSON output
Step 1 | 6 | 85.13 | 89.9 | 0 | 3.532 | 0 | 0 | 17.331 | 290.887 | 0 | 0 | 166.996 | 13.128 | OTTAWA | ONTARIO | 4.4 | Attic/gable | 20.42 | 2018-06-28 | 0 | 0 | 181.6 | S |  | Two | SingleDetached | 664.3 | 1.76 | 94.82 | CHARLOTTETOWN | 1.3 | 5.1 | 0 | 0 | 5.5 | 0 | 0 | 1.3 | 0.629 | 0.639 | 0 | 0 | 0.64 | 0 | 0 | 0.629 | 43.72 | 1970 | Zone 6 | Natural gas | Natural gas | roadmapping-1946-1983v11_8.h2k | sim-1275.choices | HTAP-options-2.json | General | HTAP-work-0 | 1275 | HTAP-sim-1275 | Details in JSON output |  | 0 | 0 | 0 | 0 | 0 | 0 | 0 | 0 | 30518.14 | 0 | 0 | 0 | 0 | 0 | 0 | 0 | 0 | 0 | 30518.14 | 0 | Details in JSON output | Details in JSON output | TRUE | 30518.14 | S | Opt-DHWSystem=>ElecIDEAL;Opt-Heating-Cooling=>GSHP; | TRUE | ACH_6 | Generic_Wall_R-10-eff | NA | NBC-Baseloads | NA | CeilR25 | H2KCodeLibFile | ElecIDEAL | none | NA | NA | VintageR10 | NA | NA | uninsulated | NA | NA | VintageR5 | rates2016 | NA | NA | GSHP | CHARLOTTETOWN | General | ArchetypeRoadmapping_gas | NA | NA | NA | NA | NA | dbl-clear-u3.33 |  |  | CHARLOTTETOWN | PRINCE EDWARD ISLAND | {} | 16.4 | 98.7 | 3.3 | -20 | 0 | 0.3 | 16.4 | 28.7 | 28.6 | 0.1 | 0 | 26.3 | 71.8 | 0 | 19948 | 0 | 0 | 0 | 0 | 9.2 | 35.6 | 20 | 1.8 | 7.8 | 0 | 4.2 | 12.9 | 0 | 0 | 0 | 141.2 | 42.5 | 20.1 | 141.2 | 4460 | 16.4 | 0 | 0 | 0 | 0 | 35.6 | 2.73 | 69.6 | 1 | 2630.7 | 15398.1 | 0 | 1129.5 | 28.7 | 0 | 23.8 | 0 | 0 | 0 | 150.9 | 1.3 | 16.2 | 1609.45 | 0 | 1609.45 | 0 | 0 | 0 | 1609.45 | 0 | TRUE | 1 | 1 | 2.7321 | 470c9c257399fef59b733f5bc9bf2edf | 470c9c257399fef59b733f5bc9bf2edf | Details in JSON output | Details in JSON output |  | nil | TRUE | Details in JSON output
Step 1 | 6 | 85.13 | 89.9 | 0 | 3.532 | 0 | 0 | 17.331 | 290.887 | 0 | 0 | 166.996 | 13.128 | OTTAWA | ONTARIO | 4.4 | Attic/gable | 20.42 | 2018-06-28 | 0 | 0 | 181.6 | S |  | Two | SingleDetached | 664.3 | 1.76 | 94.82 | CHARLOTTETOWN | 1.3 | 5.1 | 0 | 0 | 5.5 | 0 | 0 | 1.3 | 0.629 | 0.639 | 0 | 0 | 0.64 | 0 | 0 | 0.629 | 43.72 | 1970 | Zone 6 | Natural gas | Natural gas | roadmapping-1946-1983v11_8.h2k | sim-1276.choices | HTAP-options-2.json | General | HTAP-work-1 | 1276 | HTAP-sim-1276 | Details in JSON output |  | 0 | 0 | 0 | 0 | 0 | 0 | 0 | 0 | 12181.92 | 0 | 0 | 0 | 0 | 0 | 0 | 0 | 0 | 0 | 12181.92 | 0 | Details in JSON output | Details in JSON output | TRUE | 12181.92 | S | Opt-DHWSystem=>ElecIDEAL;Opt-Heating-Cooling=>gas-hybrid-1; | TRUE | ACH_6 | Generic_Wall_R-10-eff | NA | NBC-Baseloads | NA | CeilR25 | H2KCodeLibFile | ElecIDEAL | none | NA | NA | VintageR10 | NA | NA | uninsulated | NA | NA | VintageR5 | rates2016 | NA | NA | gas-hybrid-1 | CHARLOTTETOWN | General | ArchetypeRoadmapping_gas | NA | NA | NA | NA | NA | dbl-clear-u3.33 |  |  | CHARLOTTETOWN | PRINCE EDWARD ISLAND | {} | 16.4 | 98.3 | 2.8 | -20 | 0 | 0.8 | 16.4 | 49.9 | 29.8 | 20 | 0 | 26.3 | 93.5 | 0 | 20407.4 | 538 | 0 | 0 | 0 | 9 | 35.6 | 19.7 | 1.8 | 7.8 | 0 | 4.2 | 11.9 | 0 | 0 | 0 | 140.7 | 42.5 | 20.1 | 140.7 | 4460 | 16.4 | 0 | 0 | 0 | 0 | 35.6 | 2.59 | 102.6 | 1 | 2630.7 | 15398.1 | 0 | 1612.8 | 29.8 | 20 | 29.5 | 0 | 0 | 0 | 150.3 | 2.7 | 16.2 | 1641.7 | 451.13 | 2092.83 | 0 | 0 | 0 | 2092.83 | 0 | TRUE | 1 | 1 | 2.5908 | 470c9c257399fef59b733f5bc9bf2edf | 470c9c257399fef59b733f5bc9bf2edf | Details in JSON output | Details in JSON output |  | nil | TRUE | Details in JSON output
Step 1 | 6 | 85.13 | 89.9 | 0 | 3.532 | 0 | 0 | 17.331 | 290.887 | 0 | 0 | 166.996 | 13.128 | OTTAWA | ONTARIO | 4.4 | Attic/gable | 20.42 | 2018-06-28 | 0 | 0 | 181.6 | S |  | Two | SingleDetached | 664.3 | 1.76 | 94.82 | CHARLOTTETOWN | 1.3 | 5.1 | 0 | 0 | 5.5 | 0 | 0 | 1.3 | 0.629 | 0.639 | 0 | 0 | 0.64 | 0 | 0 | 0.629 | 43.72 | 1970 | Zone 6 | Natural gas | Natural gas | roadmapping-1946-1983v11_8.h2k | sim-1277.choices | HTAP-options-2.json | General | HTAP-work-2 | 1277 | HTAP-sim-1277 | Details in JSON output |  | 0 | 0 | 0 | 0 | 0 | 0 | 0 | 0 | 12181.92 | 0 | 0 | 0 | 0 | 0 | 0 | 0 | 0 | 0 | 12181.92 | 0 | Details in JSON output | Details in JSON output | TRUE | 12181.92 | S | Opt-DHWSystem=>ElecIDEAL;Opt-Heating-Cooling=>gas-hybrid-2; | TRUE | ACH_6 | Generic_Wall_R-10-eff | NA | NBC-Baseloads | NA | CeilR25 | H2KCodeLibFile | ElecIDEAL | none | NA | NA | VintageR10 | NA | NA | uninsulated | NA | NA | VintageR5 | rates2016 | NA | NA | gas-hybrid-2 | CHARLOTTETOWN | General | ArchetypeRoadmapping_gas | NA | NA | NA | NA | NA | dbl-clear-u3.33 |  |  | CHARLOTTETOWN | PRINCE EDWARD ISLAND | {} | 16.4 | 98.3 | 2.8 | -20 | 0 | 0.8 | 16.4 | 73.1 | 16.2 | 56.9 | 0 | 26.3 | 116.7 | 0 | 16621.8 | 1527.1 | 0 | 0 | 0 | 9.1 | 35.6 | 19.7 | 1.8 | 7.8 | 0 | 4.2 | 12 | 0 | 0 | 0 | 140.8 | 42.5 | 20.1 | 140.8 | 4460 | 16.4 | 0 | 0 | 0 | 0 | 35.6 | 2.65 | 138.1 | 1 | 2630.7 | 15398.1 | 0 | 1862.8 | 16.2 | 56.9 | 15.5 | 0 | 0 | 0 | 150.3 | 2.7 | 16.2 | 1375.96 | 966.82 | 2342.77 | 0 | 0 | 0 | 2342.77 | 0 | TRUE | 1 | 1 | 2.6507 | 470c9c257399fef59b733f5bc9bf2edf | 470c9c257399fef59b733f5bc9bf2edf | Details in JSON output | Details in JSON output |  | nil | TRUE | Details in JSON output
Step 1 | 6 | 85.13 | 89.9 | 0 | 3.532 | 0 | 0 | 17.331 | 290.887 | 0 | 0 | 166.996 | 13.128 | OTTAWA | ONTARIO | 4.4 | Attic/gable | 20.42 | 2018-06-28 | 0 | 0 | 181.6 | S |  | Two | SingleDetached | 664.3 | 1.76 | 94.82 | CHARLOTTETOWN | 1.3 | 5.1 | 0 | 0 | 5.5 | 0 | 0 | 1.3 | 0.629 | 0.639 | 0 | 0 | 0.64 | 0 | 0 | 0.629 | 43.72 | 1970 | Zone 6 | Natural gas | Natural gas | roadmapping-1946-1983v11_8.h2k | sim-1278.choices | HTAP-options-2.json | General | HTAP-work-3 | 1278 | HTAP-sim-1278 | Details in JSON output |  | 0 | 0 | 0 | 0 | 0 | 0 | 0 | 0 | 12181.92 | 0 | 0 | 0 | 0 | 0 | 0 | 0 | 0 | 0 | 12181.92 | 0 | Details in JSON output | Details in JSON output | TRUE | 12181.92 | S | Opt-DHWSystem=>ElecIDEAL;Opt-Heating-Cooling=>gas-hybrid-3; | TRUE | ACH_6 | Generic_Wall_R-10-eff | NA | NBC-Baseloads | NA | CeilR25 | H2KCodeLibFile | ElecIDEAL | none | NA | NA | VintageR10 | NA | NA | uninsulated | NA | NA | VintageR5 | rates2016 | NA | NA | gas-hybrid-3 | CHARLOTTETOWN | General | ArchetypeRoadmapping_gas | NA | NA | NA | NA | NA | dbl-clear-u3.33 |  |  | CHARLOTTETOWN | PRINCE EDWARD ISLAND | {} | 16.4 | 98.3 | 2.8 | -20 | 0 | 0.8 | 16.4 | 81.2 | 12.1 | 69.1 | 0 | 26.3 | 124.8 | 0 | 15480.6 | 1855.3 | 0 | 0 | 0 | 9.1 | 35.6 | 19.8 | 1.8 | 7.8 | 0 | 4.2 | 12.1 | 0 | 0 | 0 | 140.8 | 42.5 | 20.1 | 140.8 | 4460 | 16.4 | 0 | 0 | 0 | 0 | 35.6 | 2.7 | 150.5 | 1 | 2630.7 | 15398.1 | 0 | 1953.9 | 12.1 | 69.1 | 11.3 | 0 | 0 | 0 | 150.4 | 2.7 | 16.2 | 1295.84 | 1138.03 | 2433.87 | 0 | 0 | 0 | 2433.87 | 0 | TRUE | 1 | 1 | 2.6984 | 470c9c257399fef59b733f5bc9bf2edf | 470c9c257399fef59b733f5bc9bf2edf | Details in JSON output | Details in JSON output |  | nil | TRUE | Details in JSON output
Step 1 | 6 | 85.13 | 89.9 | 0 | 3.532 | 0 | 0 | 17.331 | 290.887 | 0 | 0 | 166.996 | 13.128 | OTTAWA | ONTARIO | 4.4 | Attic/gable | 20.42 | 2018-06-28 | 0 | 0 | 181.6 | S |  | Two | SingleDetached | 664.3 | 1.76 | 94.82 | CHARLOTTETOWN | 1.3 | 5.1 | 0 | 0 | 5.5 | 0 | 0 | 1.3 | 0.629 | 0.639 | 0 | 0 | 0.64 | 0 | 0 | 0.629 | 43.72 | 1970 | Zone 6 | Natural gas | Natural gas | roadmapping-1946-1983v11_8.h2k | sim-1279.choices | HTAP-options-2.json | General | HTAP-work-4 | 1279 | HTAP-sim-1279 | Details in JSON output |  | 0 | 0 | 0 | 0 | 0 | 0 | 0 | 0 | 12181.92 | 0 | 0 | 0 | 0 | 0 | 0 | 0 | 0 | 0 | 12181.92 | 0 | Details in JSON output | Details in JSON output | TRUE | 12181.92 | S | Opt-DHWSystem=>ElecIDEAL;Opt-Heating-Cooling=>gas-hybrid-4; | TRUE | ACH_6 | Generic_Wall_R-10-eff | NA | NBC-Baseloads | NA | CeilR25 | H2KCodeLibFile | ElecIDEAL | none | NA | NA | VintageR10 | NA | NA | uninsulated | NA | NA | VintageR5 | rates2016 | NA | NA | gas-hybrid-4 | CHARLOTTETOWN | General | ArchetypeRoadmapping_gas | NA | NA | NA | NA | NA | dbl-clear-u3.33 |  |  | CHARLOTTETOWN | PRINCE EDWARD ISLAND | {} | 16.4 | 98.3 | 2.8 | -20 | 0 | 0.8 | 16.4 | 65.4 | 20.4 | 45 | 0 | 26.3 | 109 | 0 | 17779.2 | 1208.3 | 0 | 0 | 0 | 9.1 | 35.6 | 19.7 | 1.8 | 7.8 | 0 | 4.2 | 12 | 0 | 0 | 0 | 140.8 | 42.5 | 20.1 | 140.8 | 4460 | 16.4 | 0 | 0 | 0 | 0 | 35.6 | 2.66 | 126.3 | 1 | 2630.7 | 15398.1 | 0 | 1777.7 | 20.4 | 45 | 19.8 | 0 | 0 | 0 | 150.3 | 2.7 | 16.2 | 1457.2 | 800.46 | 2257.67 | 0 | 0 | 0 | 2257.67 | 0 | TRUE | 1 | 1 | 2.6606 | 470c9c257399fef59b733f5bc9bf2edf | 470c9c257399fef59b733f5bc9bf2edf | Details in JSON output | Details in JSON output |  | nil | TRUE | Details in JSON output
Step 1 | 6 | 85.13 | 89.9 | 0 | 3.532 | 0 | 0 | 17.331 | 290.887 | 0 | 0 | 166.996 | 13.128 | OTTAWA | ONTARIO | 4.4 | Attic/gable | 20.42 | 2018-06-28 | 0 | 0 | 181.6 | S |  | Two | SingleDetached | 664.3 | 1.76 | 94.82 | CHARLOTTETOWN | 1.3 | 5.1 | 0 | 0 | 5.5 | 0 | 0 | 1.3 | 0.629 | 0.639 | 0 | 0 | 0.64 | 0 | 0 | 0.629 | 43.72 | 1970 | Zone 6 | Natural gas | Natural gas | roadmapping-1946-1983v11_8.h2k | sim-1280.choices | HTAP-options-2.json | General | HTAP-work-5 | 1280 | HTAP-sim-1280 | Details in JSON output |  | 0 | 0 | 0 | 0 | 0 | 0 | 0 | 0 | 0 | 0 | 0 | 0 | 0 | 0 | 0 | 0 | 0 | 0 | 0 | 0 | Details in JSON output | Details in JSON output | TRUE | 0 | S | Opt-DHWSystem=>ElecIDEAL;Opt-Heating-Cooling=>oil-high-efficiency-noAC; | TRUE | ACH_6 | Generic_Wall_R-10-eff | NA | NBC-Baseloads | NA | CeilR25 | H2KCodeLibFile | ElecIDEAL | none | NA | NA | VintageR10 | NA | NA | uninsulated | NA | NA | VintageR5 | rates2016 | NA | NA | oil-high-efficiency-noAC | CHARLOTTETOWN | General | ArchetypeRoadmapping_gas | NA | NA | NA | NA | NA | dbl-clear-u3.33 |  |  | CHARLOTTETOWN | PRINCE EDWARD ISLAND | {} | 16.4 | 98.3 | 0 | -20 | 0 | 0 | 16.4 | 104.5 | 104.5 | 0 | 0 | 26.3 | 147.2 | 0 | 11973.4 | 0 | 2702.8 | 0 | 0 | 9.1 | 35.6 | 19.8 | 1.8 | 7.8 | 0 | 4.2 | 12 | 0 | 0 | 0 | 140.8 | 42.5 | 20.1 | 140.8 | 4460 | 16.4 | 0 | 0 | 0 | 0 | 35.6 | 2.67 | 185 | 1 | 2630.7 | 15325 | 0 | 3745.4 | 0.4 | 0 | 0 | 104.1 | 0 | 0 | 150.3 | 0 | 16.2 | 1049.63 | 0 | 4225.39 | 3175.76 | 0 | 0 | 4225.39 | 0 | TRUE | 1 | 1 | 2.6717 | 470c9c257399fef59b733f5bc9bf2edf | 470c9c257399fef59b733f5bc9bf2edf | Details in JSON output | Details in JSON output |  | nil | TRUE | Details in JSON output
Step 1 | 6 | 85.13 | 89.9 | 0 | 3.532 | 0 | 0 | 17.331 | 290.887 | 0 | 0 | 166.996 | 13.128 | OTTAWA | ONTARIO | 4.4 | Attic/gable | 20.42 | 2018-06-28 | 0 | 0 | 181.6 | S |  | Two | SingleDetached | 664.3 | 1.76 | 94.82 | CHARLOTTETOWN | 1.3 | 5.1 | 0 | 0 | 5.5 | 0 | 0 | 1.3 | 0.629 | 0.639 | 0 | 0 | 0.64 | 0 | 0 | 0.629 | 43.72 | 1970 | Zone 6 | Natural gas | Natural gas | roadmapping-1946-1983v11_8.h2k | sim-1281.choices | HTAP-options-2.json | General | HTAP-work-6 | 1281 | HTAP-sim-1281 | Details in JSON output |  | 0 | 0 | 0 | 0 | 0 | 0 | 0 | 0 | 0 | 0 | 0 | 0 | 0 | 0 | 0 | 0 | 0 | 0 | 0 | 0 | Details in JSON output | Details in JSON output | TRUE | 0 | S | Opt-DHWSystem=>ElecIDEAL; | TRUE | ACH_6 | Generic_Wall_R-10-eff | NA | NBC-Baseloads | NA | CeilR25 | H2KCodeLibFile | ElecIDEAL | none | NA | NA | VintageR10 | NA | NA | uninsulated | NA | NA | VintageR5 | rates2016 | NA | NA | vintageOil68% | CHARLOTTETOWN | General | ArchetypeRoadmapping_oil | NA | NA | NA | NA | NA | dbl-clear-u3.33 |  |  | CHARLOTTETOWN | PRINCE EDWARD ISLAND | {} | 16.4 | 98.5 | 0 | -20 | 0 | 0 | 16.4 | 130 | 130 | 0 | 0 | 26.3 | 172.7 | 0 | 12379.8 | 0 | 3326.2 | 0 | 0 | 9.1 | 35.6 | 19.9 | 1.8 | 7.8 | 0 | 4.2 | 12.3 | 0 | 0 | 0 | 141 | 42.5 | 20.1 | 141 | 4460 | 16.4 | 0 | 0 | 0 | 0 | 35.6 | 2.68 | 224 | 1 | 2630.7 | 15333.4 | 0 | 4506.4 | 1.9 | 0 | 0 | 128.1 | 0 | 0 | 150.6 | 0 | 16.2 | 1078.16 | 0 | 4986.42 | 3908.25 | 0 | 0 | 4986.42 | 0 | TRUE | 1 | 1 | 2.6819 | 470c9c257399fef59b733f5bc9bf2edf | 470c9c257399fef59b733f5bc9bf2edf | Details in JSON output | Details in JSON output |  | nil | TRUE | Details in JSON output
Step 1 | 6 | 85.13 | 89.9 | 0 | 3.532 | 0 | 0 | 17.331 | 290.887 | 0 | 0 | 166.996 | 13.128 | OTTAWA | ONTARIO | 4.4 | Attic/gable | 20.42 | 2018-06-28 | 0 | 0 | 181.6 | S |  | Two | SingleDetached | 664.3 | 1.76 | 94.82 | CHARLOTTETOWN | 1.3 | 5.1 | 0 | 0 | 5.5 | 0 | 0 | 1.3 | 0.629 | 0.639 | 0 | 0 | 0.64 | 0 | 0 | 0.629 | 43.72 | 1970 | Zone 6 | Natural gas | Natural gas | roadmapping-1946-1983v11_8.h2k | sim-1282.choices | HTAP-options-2.json | General | HTAP-work-0 | 1282 | HTAP-sim-1282 | Details in JSON output |  | 0 | 0 | 0 | 0 | 0 | 0 | 0 | 0 | 4881.92 | 0 | 0 | 0 | 0 | 0 | 0 | 0 | 0 | 0 | 4881.92 | 0 | Details in JSON output | Details in JSON output | TRUE | 4881.92 | S | Opt-DHWSystem=>ElecIDEAL;Opt-Heating-Cooling=>gas-furnace-ecm; | TRUE | ACH_6 | Generic_Wall_R-10-eff | NA | NBC-Baseloads | NA | CeilR25 | H2KCodeLibFile | ElecIDEAL | none | NA | NA | VintageR10 | NA | NA | uninsulated | NA | NA | VintageR5 | rates2016 | NA | NA | gas-furnace-ecm | CHARLOTTETOWN | General | ArchetypeRoadmapping_oil | NA | NA | NA | NA | NA | dbl-clear-u3.33 |  |  | CHARLOTTETOWN | PRINCE EDWARD ISLAND | {} | 16.4 | 98.3 | 0 | -20 | 0 | 0 | 16.4 | 102.4 | 102.4 | 0 | 0 | 26.3 | 145.1 | 0 | 11973.4 | 2737.7 | 0 | 0 | 0 | 9.1 | 35.6 | 19.8 | 1.8 | 7.8 | 0 | 4.2 | 12 | 0 | 0 | 0 | 140.8 | 42.5 | 20.1 | 140.8 | 4460 | 16.4 | 0 | 0 | 0 | 0 | 35.6 | 2.41 | 181.7 | 1 | 2630.7 | 15325 | 0 | 2168.8 | 0.4 | 102 | 0 | 0 | 0 | 0 | 150.3 | 0 | 16.2 | 1049.63 | 1599.13 | 2648.77 | 0 | 0 | 0 | 2648.77 | 0 | TRUE | 1 | 1 | 2.4137 | 470c9c257399fef59b733f5bc9bf2edf | 470c9c257399fef59b733f5bc9bf2edf | Details in JSON output | Details in JSON output |  | nil | TRUE | Details in JSON output
Step 1 | 6 | 85.13 | 89.9 | 0 | 3.532 | 0 | 0 | 17.331 | 290.887 | 0 | 0 | 166.996 | 13.128 | OTTAWA | ONTARIO | 4.4 | Attic/gable | 20.42 | 2018-06-28 | 0 | 0 | 181.6 | S |  | Two | SingleDetached | 664.3 | 1.76 | 94.82 | CHARLOTTETOWN | 1.3 | 5.1 | 0 | 0 | 5.5 | 0 | 0 | 1.3 | 0.629 | 0.639 | 0 | 0 | 0.64 | 0 | 0 | 0.629 | 43.72 | 1970 | Zone 6 | Natural gas | Natural gas | roadmapping-1946-1983v11_8.h2k | sim-1283.choices | HTAP-options-2.json | General | HTAP-work-1 | 1283 | HTAP-sim-1283 | Details in JSON output |  | 0 | 0 | 0 | 0 | 0 | 0 | 0 | 0 | 11041.14 | 0 | 0 | 0 | 0 | 0 | 0 | 0 | 0 | 0 | 11041.14 | 0 | Details in JSON output | Details in JSON output | TRUE | 11041.14 | S | Opt-DHWSystem=>ElecIDEAL;Opt-Heating-Cooling=>ASHP; | TRUE | ACH_6 | Generic_Wall_R-10-eff | NA | NBC-Baseloads | NA | CeilR25 | H2KCodeLibFile | ElecIDEAL | none | NA | NA | VintageR10 | NA | NA | uninsulated | NA | NA | VintageR5 | rates2016 | NA | NA | ASHP | CHARLOTTETOWN | General | ArchetypeRoadmapping_oil | NA | NA | NA | NA | NA | dbl-clear-u3.33 |  |  | CHARLOTTETOWN | PRINCE EDWARD ISLAND | {} | 16.4 | 98.3 | 2.7 | -20 | 0 | 0.9 | 16.4 | 48.9 | 29.7 | 19.2 | 0 | 26.3 | 92.6 | 0 | 25726.7 | 0 | 0 | 0 | 0 | 9 | 35.6 | 19.7 | 1.8 | 7.8 | 0 | 4.2 | 11.9 | 0 | 0 | 0 | 140.7 | 42.5 | 20.1 | 140.7 | 4460 | 16.4 | 0 | 0 | 0 | 0 | 35.6 | 2.43 | 101.3 | 1 | 2630.7 | 15398.1 | 0 | 1535.1 | 48.9 | 0 | 29.4 | 0 | 0 | 0 | 150.3 | 2.7 | 16.2 | 2015.12 | 0 | 2015.12 | 0 | 0 | 0 | 2015.12 | 0 | TRUE | 1 | 1 | 2.4349 | 470c9c257399fef59b733f5bc9bf2edf | 470c9c257399fef59b733f5bc9bf2edf | Details in JSON output | Details in JSON output |  | nil | TRUE | Details in JSON output
Step 1 | 6 | 85.13 | 89.9 | 0 | 3.532 | 0 | 0 | 17.331 | 290.887 | 0 | 0 | 166.996 | 13.128 | OTTAWA | ONTARIO | 4.4 | Attic/gable | 20.42 | 2018-06-28 | 0 | 0 | 181.6 | S |  | Two | SingleDetached | 664.3 | 1.76 | 94.82 | CHARLOTTETOWN | 1.3 | 5.1 | 0 | 0 | 5.5 | 0 | 0 | 1.3 | 0.629 | 0.639 | 0 | 0 | 0.64 | 0 | 0 | 0.629 | 43.72 | 1970 | Zone 6 | Natural gas | Natural gas | roadmapping-1946-1983v11_8.h2k | sim-1284.choices | HTAP-options-2.json | General | HTAP-work-2 | 1284 | HTAP-sim-1284 | Details in JSON output |  | 0 | 0 | 0 | 0 | 0 | 0 | 0 | 0 | 18416.14 | 0 | 0 | 0 | 0 | 0 | 0 | 0 | 0 | 0 | 18416.14 | 0 | Details in JSON output | Details in JSON output | TRUE | 18416.14 | S | Opt-DHWSystem=>ElecIDEAL;Opt-Heating-Cooling=>CCASHP; | TRUE | ACH_6 | Generic_Wall_R-10-eff | NA | NBC-Baseloads | NA | CeilR25 | H2KCodeLibFile | ElecIDEAL | none | NA | NA | VintageR10 | NA | NA | uninsulated | NA | NA | VintageR5 | rates2016 | NA | NA | CCASHP | CHARLOTTETOWN | General | ArchetypeRoadmapping_oil | NA | NA | NA | NA | NA | dbl-clear-u3.33 |  |  | CHARLOTTETOWN | PRINCE EDWARD ISLAND | {} | 16.4 | 98.2 | 2.5 | -20 | 0 | 0.9 | 16.4 | 37.6 | 37.3 | 0.4 | 0 | 26.3 | 81.4 | 0 | 22607.5 | 0 | 0 | 0 | 0 | 9 | 35.6 | 19.7 | 1.8 | 7.8 | 0 | 4.2 | 11.8 | 0 | 0 | 0 | 140.7 | 42.5 | 20.1 | 140.7 | 4460 | 16.4 | 0 | 0 | 0 | 0 | 35.6 | 2.48 | 84.1 | 1 | 2630.7 | 15398.1 | 0 | 1316.1 | 37.6 | 0 | 37.2 | 0 | 0 | 0 | 150.3 | 2.7 | 16.2 | 1796.15 | 0 | 1796.15 | 0 | 0 | 0 | 1796.15 | 0 | TRUE | 1 | 1 | 2.4806 | 470c9c257399fef59b733f5bc9bf2edf | 470c9c257399fef59b733f5bc9bf2edf | Details in JSON output | Details in JSON output |  | nil | TRUE | Details in JSON output
Step 1 | 6 | 85.13 | 89.9 | 0 | 3.532 | 0 | 0 | 17.331 | 290.887 | 0 | 0 | 166.996 | 13.128 | OTTAWA | ONTARIO | 4.4 | Attic/gable | 20.42 | 2018-06-28 | 0 | 0 | 181.6 | S |  | Two | SingleDetached | 664.3 | 1.76 | 94.82 | CHARLOTTETOWN | 1.3 | 5.1 | 0 | 0 | 5.5 | 0 | 0 | 1.3 | 0.629 | 0.639 | 0 | 0 | 0.64 | 0 | 0 | 0.629 | 43.72 | 1970 | Zone 6 | Natural gas | Natural gas | roadmapping-1946-1983v11_8.h2k | sim-1285.choices | HTAP-options-2.json | General | HTAP-work-3 | 1285 | HTAP-sim-1285 | Details in JSON output |  | 0 | 0 | 0 | 0 | 0 | 0 | 0 | 0 | 30518.14 | 0 | 0 | 0 | 0 | 0 | 0 | 0 | 0 | 0 | 30518.14 | 0 | Details in JSON output | Details in JSON output | TRUE | 30518.14 | S | Opt-DHWSystem=>ElecIDEAL;Opt-Heating-Cooling=>GSHP; | TRUE | ACH_6 | Generic_Wall_R-10-eff | NA | NBC-Baseloads | NA | CeilR25 | H2KCodeLibFile | ElecIDEAL | none | NA | NA | VintageR10 | NA | NA | uninsulated | NA | NA | VintageR5 | rates2016 | NA | NA | GSHP | CHARLOTTETOWN | General | ArchetypeRoadmapping_oil | NA | NA | NA | NA | NA | dbl-clear-u3.33 |  |  | CHARLOTTETOWN | PRINCE EDWARD ISLAND | {} | 16.4 | 98.7 | 3.3 | -20 | 0 | 0.3 | 16.4 | 28.7 | 28.6 | 0.1 | 0 | 26.3 | 71.8 | 0 | 19948 | 0 | 0 | 0 | 0 | 9.2 | 35.6 | 20 | 1.8 | 7.8 | 0 | 4.2 | 12.9 | 0 | 0 | 0 | 141.2 | 42.5 | 20.1 | 141.2 | 4460 | 16.4 | 0 | 0 | 0 | 0 | 35.6 | 2.59 | 69.6 | 1 | 2630.7 | 15398.1 | 0 | 1129.5 | 28.7 | 0 | 23.8 | 0 | 0 | 0 | 150.9 | 1.3 | 16.2 | 1609.45 | 0 | 1609.45 | 0 | 0 | 0 | 1609.45 | 0 | TRUE | 1 | 1 | 2.5931 | 470c9c257399fef59b733f5bc9bf2edf | 470c9c257399fef59b733f5bc9bf2edf | Details in JSON output | Details in JSON output |  | nil | TRUE | Details in JSON output
Step 1 | 6 | 85.13 | 89.9 | 0 | 3.532 | 0 | 0 | 17.331 | 290.887 | 0 | 0 | 166.996 | 13.128 | OTTAWA | ONTARIO | 4.4 | Attic/gable | 20.42 | 2018-06-28 | 0 | 0 | 181.6 | S |  | Two | SingleDetached | 664.3 | 1.76 | 94.82 | CHARLOTTETOWN | 1.3 | 5.1 | 0 | 0 | 5.5 | 0 | 0 | 1.3 | 0.629 | 0.639 | 0 | 0 | 0.64 | 0 | 0 | 0.629 | 43.72 | 1970 | Zone 6 | Natural gas | Natural gas | roadmapping-1946-1983v11_8.h2k | sim-1286.choices | HTAP-options-2.json | General | HTAP-work-4 | 1286 | HTAP-sim-1286 | Details in JSON output |  | 0 | 0 | 0 | 0 | 0 | 0 | 0 | 0 | 12181.92 | 0 | 0 | 0 | 0 | 0 | 0 | 0 | 0 | 0 | 12181.92 | 0 | Details in JSON output | Details in JSON output | TRUE | 12181.92 | S | Opt-DHWSystem=>ElecIDEAL;Opt-Heating-Cooling=>gas-hybrid-1; | TRUE | ACH_6 | Generic_Wall_R-10-eff | NA | NBC-Baseloads | NA | CeilR25 | H2KCodeLibFile | ElecIDEAL | none | NA | NA | VintageR10 | NA | NA | uninsulated | NA | NA | VintageR5 | rates2016 | NA | NA | gas-hybrid-1 | CHARLOTTETOWN | General | ArchetypeRoadmapping_oil | NA | NA | NA | NA | NA | dbl-clear-u3.33 |  |  | CHARLOTTETOWN | PRINCE EDWARD ISLAND | {} | 16.4 | 98.3 | 2.8 | -20 | 0 | 0.8 | 16.4 | 49.9 | 29.8 | 20 | 0 | 26.3 | 93.5 | 0 | 20407.4 | 538 | 0 | 0 | 0 | 9 | 35.6 | 19.7 | 1.8 | 7.8 | 0 | 4.2 | 11.9 | 0 | 0 | 0 | 140.7 | 42.5 | 20.1 | 140.7 | 4460 | 16.4 | 0 | 0 | 0 | 0 | 35.6 | 2.52 | 102.6 | 1 | 2630.7 | 15398.1 | 0 | 1612.8 | 29.8 | 20 | 29.5 | 0 | 0 | 0 | 150.3 | 2.7 | 16.2 | 1641.7 | 451.13 | 2092.83 | 0 | 0 | 0 | 2092.83 | 0 | TRUE | 1 | 1 | 2.5179 | 470c9c257399fef59b733f5bc9bf2edf | 470c9c257399fef59b733f5bc9bf2edf | Details in JSON output | Details in JSON output |  | nil | TRUE | Details in JSON output
Step 1 | 6 | 85.13 | 89.9 | 0 | 3.532 | 0 | 0 | 17.331 | 290.887 | 0 | 0 | 166.996 | 13.128 | OTTAWA | ONTARIO | 4.4 | Attic/gable | 20.42 | 2018-06-28 | 0 | 0 | 181.6 | S |  | Two | SingleDetached | 664.3 | 1.76 | 94.82 | CHARLOTTETOWN | 1.3 | 5.1 | 0 | 0 | 5.5 | 0 | 0 | 1.3 | 0.629 | 0.639 | 0 | 0 | 0.64 | 0 | 0 | 0.629 | 43.72 | 1970 | Zone 6 | Natural gas | Natural gas | roadmapping-1946-1983v11_8.h2k | sim-1287.choices | HTAP-options-2.json | General | HTAP-work-5 | 1287 | HTAP-sim-1287 | Details in JSON output |  | 0 | 0 | 0 | 0 | 0 | 0 | 0 | 0 | 12181.92 | 0 | 0 | 0 | 0 | 0 | 0 | 0 | 0 | 0 | 12181.92 | 0 | Details in JSON output | Details in JSON output | TRUE | 12181.92 | S | Opt-DHWSystem=>ElecIDEAL;Opt-Heating-Cooling=>gas-hybrid-2; | TRUE | ACH_6 | Generic_Wall_R-10-eff | NA | NBC-Baseloads | NA | CeilR25 | H2KCodeLibFile | ElecIDEAL | none | NA | NA | VintageR10 | NA | NA | uninsulated | NA | NA | VintageR5 | rates2016 | NA | NA | gas-hybrid-2 | CHARLOTTETOWN | General | ArchetypeRoadmapping_oil | NA | NA | NA | NA | NA | dbl-clear-u3.33 |  |  | CHARLOTTETOWN | PRINCE EDWARD ISLAND | {} | 16.4 | 98.3 | 2.8 | -20 | 0 | 0.8 | 16.4 | 73.1 | 16.2 | 56.9 | 0 | 26.3 | 116.7 | 0 | 16621.8 | 1527.1 | 0 | 0 | 0 | 9.1 | 35.6 | 19.7 | 1.8 | 7.8 | 0 | 4.2 | 12 | 0 | 0 | 0 | 140.8 | 42.5 | 20.1 | 140.8 | 4460 | 16.4 | 0 | 0 | 0 | 0 | 35.6 | 2.56 | 138.1 | 1 | 2630.7 | 15398.1 | 0 | 1862.8 | 16.2 | 56.9 | 15.5 | 0 | 0 | 0 | 150.3 | 2.7 | 16.2 | 1375.96 | 966.82 | 2342.77 | 0 | 0 | 0 | 2342.77 | 0 | TRUE | 1 | 1 | 2.5574 | 470c9c257399fef59b733f5bc9bf2edf | 470c9c257399fef59b733f5bc9bf2edf | Details in JSON output | Details in JSON output |  | nil | TRUE | Details in JSON output
Step 1 | 6 | 85.13 | 89.9 | 0 | 3.532 | 0 | 0 | 17.331 | 290.887 | 0 | 0 | 166.996 | 13.128 | OTTAWA | ONTARIO | 4.4 | Attic/gable | 20.42 | 2018-06-28 | 0 | 0 | 181.6 | S |  | Two | SingleDetached | 664.3 | 1.76 | 94.82 | CHARLOTTETOWN | 1.3 | 5.1 | 0 | 0 | 5.5 | 0 | 0 | 1.3 | 0.629 | 0.639 | 0 | 0 | 0.64 | 0 | 0 | 0.629 | 43.72 | 1970 | Zone 6 | Natural gas | Natural gas | roadmapping-1946-1983v11_8.h2k | sim-1288.choices | HTAP-options-2.json | General | HTAP-work-6 | 1288 | HTAP-sim-1288 | Details in JSON output |  | 0 | 0 | 0 | 0 | 0 | 0 | 0 | 0 | 12181.92 | 0 | 0 | 0 | 0 | 0 | 0 | 0 | 0 | 0 | 12181.92 | 0 | Details in JSON output | Details in JSON output | TRUE | 12181.92 | S | Opt-DHWSystem=>ElecIDEAL;Opt-Heating-Cooling=>gas-hybrid-3; | TRUE | ACH_6 | Generic_Wall_R-10-eff | NA | NBC-Baseloads | NA | CeilR25 | H2KCodeLibFile | ElecIDEAL | none | NA | NA | VintageR10 | NA | NA | uninsulated | NA | NA | VintageR5 | rates2016 | NA | NA | gas-hybrid-3 | CHARLOTTETOWN | General | ArchetypeRoadmapping_oil | NA | NA | NA | NA | NA | dbl-clear-u3.33 |  |  | CHARLOTTETOWN | PRINCE EDWARD ISLAND | {} | 16.4 | 98.3 | 2.8 | -20 | 0 | 0.8 | 16.4 | 81.2 | 12.1 | 69.1 | 0 | 26.3 | 124.8 | 0 | 15480.6 | 1855.3 | 0 | 0 | 0 | 9.1 | 35.6 | 19.8 | 1.8 | 7.8 | 0 | 4.2 | 12.1 | 0 | 0 | 0 | 140.8 | 42.5 | 20.1 | 140.8 | 4460 | 16.4 | 0 | 0 | 0 | 0 | 35.6 | 2.63 | 150.5 | 1 | 2630.7 | 15398.1 | 0 | 1953.9 | 12.1 | 69.1 | 11.3 | 0 | 0 | 0 | 150.4 | 2.7 | 16.2 | 1295.84 | 1138.03 | 2433.87 | 0 | 0 | 0 | 2433.87 | 0 | TRUE | 1 | 1 | 2.6333 | 470c9c257399fef59b733f5bc9bf2edf | 470c9c257399fef59b733f5bc9bf2edf | Details in JSON output | Details in JSON output |  | nil | TRUE | Details in JSON output
Step 1 | 6 | 85.13 | 89.9 | 0 | 3.532 | 0 | 0 | 17.331 | 290.887 | 0 | 0 | 166.996 | 13.128 | OTTAWA | ONTARIO | 4.4 | Attic/gable | 20.42 | 2018-06-28 | 0 | 0 | 181.6 | S |  | Two | SingleDetached | 664.3 | 1.76 | 94.82 | CHARLOTTETOWN | 1.3 | 5.1 | 0 | 0 | 5.5 | 0 | 0 | 1.3 | 0.629 | 0.639 | 0 | 0 | 0.64 | 0 | 0 | 0.629 | 43.72 | 1970 | Zone 6 | Natural gas | Natural gas | roadmapping-1946-1983v11_8.h2k | sim-1289.choices | HTAP-options-2.json | General | HTAP-work-0 | 1289 | HTAP-sim-1289 | Details in JSON output |  | 0 | 0 | 0 | 0 | 0 | 0 | 0 | 0 | 12181.92 | 0 | 0 | 0 | 0 | 0 | 0 | 0 | 0 | 0 | 12181.92 | 0 | Details in JSON output | Details in JSON output | TRUE | 12181.92 | S | Opt-DHWSystem=>ElecIDEAL;Opt-Heating-Cooling=>gas-hybrid-4; | TRUE | ACH_6 | Generic_Wall_R-10-eff | NA | NBC-Baseloads | NA | CeilR25 | H2KCodeLibFile | ElecIDEAL | none | NA | NA | VintageR10 | NA | NA | uninsulated | NA | NA | VintageR5 | rates2016 | NA | NA | gas-hybrid-4 | CHARLOTTETOWN | General | ArchetypeRoadmapping_oil | NA | NA | NA | NA | NA | dbl-clear-u3.33 |  |  | CHARLOTTETOWN | PRINCE EDWARD ISLAND | {} | 16.4 | 98.3 | 2.8 | -20 | 0 | 0.8 | 16.4 | 65.4 | 20.4 | 45 | 0 | 26.3 | 109 | 0 | 17779.2 | 1208.3 | 0 | 0 | 0 | 9.1 | 35.6 | 19.7 | 1.8 | 7.8 | 0 | 4.2 | 12 | 0 | 0 | 0 | 140.8 | 42.5 | 20.1 | 140.8 | 4460 | 16.4 | 0 | 0 | 0 | 0 | 35.6 | 2.67 | 126.3 | 1 | 2630.7 | 15398.1 | 0 | 1777.7 | 20.4 | 45 | 19.8 | 0 | 0 | 0 | 150.3 | 2.7 | 16.2 | 1457.2 | 800.46 | 2257.67 | 0 | 0 | 0 | 2257.67 | 0 | TRUE | 1 | 1 | 2.6675 | 470c9c257399fef59b733f5bc9bf2edf | 470c9c257399fef59b733f5bc9bf2edf | Details in JSON output | Details in JSON output |  | nil | TRUE | Details in JSON output
Step 1 | 6 | 85.13 | 89.9 | 0 | 3.532 | 0 | 0 | 17.331 | 290.887 | 0 | 0 | 166.996 | 13.128 | OTTAWA | ONTARIO | 4.4 | Attic/gable | 20.42 | 2018-06-28 | 0 | 0 | 181.6 | S |  | Two | SingleDetached | 664.3 | 1.76 | 94.82 | CHARLOTTETOWN | 1.3 | 5.1 | 0 | 0 | 5.5 | 0 | 0 | 1.3 | 0.629 | 0.639 | 0 | 0 | 0.64 | 0 | 0 | 0.629 | 43.72 | 1970 | Zone 6 | Natural gas | Natural gas | roadmapping-1946-1983v11_8.h2k | sim-1290.choices | HTAP-options-2.json | General | HTAP-work-1 | 1290 | HTAP-sim-1290 | Details in JSON output |  | 0 | 0 | 0 | 0 | 0 | 0 | 0 | 0 | 0 | 0 | 0 | 0 | 0 | 0 | 0 | 0 | 0 | 0 | 0 | 0 | Details in JSON output | Details in JSON output | TRUE | 0 | S | Opt-DHWSystem=>ElecIDEAL;Opt-Heating-Cooling=>oil-high-efficiency-noAC; | TRUE | ACH_6 | Generic_Wall_R-10-eff | NA | NBC-Baseloads | NA | CeilR25 | H2KCodeLibFile | ElecIDEAL | none | NA | NA | VintageR10 | NA | NA | uninsulated | NA | NA | VintageR5 | rates2016 | NA | NA | oil-high-efficiency-noAC | CHARLOTTETOWN | General | ArchetypeRoadmapping_oil | NA | NA | NA | NA | NA | dbl-clear-u3.33 |  |  | CHARLOTTETOWN | PRINCE EDWARD ISLAND | {} | 16.4 | 98.3 | 0 | -20 | 0 | 0 | 16.4 | 104.5 | 104.5 | 0 | 0 | 26.3 | 147.2 | 0 | 11973.4 | 0 | 2702.8 | 0 | 0 | 9.1 | 35.6 | 19.8 | 1.8 | 7.8 | 0 | 4.2 | 12 | 0 | 0 | 0 | 140.8 | 42.5 | 20.1 | 140.8 | 4460 | 16.4 | 0 | 0 | 0 | 0 | 35.6 | 2.63 | 185 | 1 | 2630.7 | 15325 | 0 | 3745.4 | 0.4 | 0 | 0 | 104.1 | 0 | 0 | 150.3 | 0 | 16.2 | 1049.63 | 0 | 4225.39 | 3175.76 | 0 | 0 | 4225.39 | 0 | TRUE | 1 | 1 | 2.6345 | 470c9c257399fef59b733f5bc9bf2edf | 470c9c257399fef59b733f5bc9bf2edf | Details in JSON output | Details in JSON output |  | nil | TRUE | Details in JSON output
Step 1 | 4.5 | 81.44 | 88.1 | 0 | 3.532 | 0 | 0 | 17.145 | 290.987 | 0 | 0 | 170.672 | 11.537 | OTTAWA | ONTARIO | 5.28 | Attic/gable | 16.68 | 2018-06-28 | 0 | 0 | 184.6 | S |  | Two | SingleDetached | 661 | 2.64 | 64.61 | CHARLOTTETOWN | 1.2 | 5 | 0 | 0 | 4.1 | 0 | 0 | 1.2 | 0.59 | 0.6 | 0 | 0 | 0.599 | 0 | 0 | 0.59 | 33.92 | 1990 | Zone 6 | Natural gas | Natural gas | roadmapping-1984-1995v11_8.h2k | sim-1291.choices | HTAP-options-2.json | General | HTAP-work-2 | 1291 | HTAP-sim-1291 | Details in JSON output |  | 0 | 0 | 0 | 0 | 0 | 0 | 0 | 0 | 4293.75 | 0 | 0 | 0 | 0 | 0 | 0 | 0 | 0 | 0 | 4293.75 | 0 | Details in JSON output | Details in JSON output | TRUE | 4293.75 | S | Opt-DHWSystem=>ElecIDEAL; | TRUE | ACH_4_5 | Generic_Wall_R-15-eff | NA | NBC-Baseloads | NA | CeilR30 | H2KCodeLibFile | ElecIDEAL | none | NA | NA | VintageR20 | NA | NA | VintageR5 | NA | NA | VintageR10 | rates2016 | NA | NA | NBC-elec-heat | CHARLOTTETOWN | General | ArchetypeRoadmapping_elec | NA | NA | NA | NA | NA | dbl-clear-u2.94 |  |  | CHARLOTTETOWN | PRINCE EDWARD ISLAND | {} | 16.4 | 64.7 | 0 | -20 | 0 | 0 | 16.4 | 64.7 | 64.7 | 0 | 0 | 26.3 | 107.4 | 0 | 29836.6 | 0 | 0 | 0 | 0 | 5.3 | 26.8 | 14.9 | 1.8 | 6.5 | 0 | 1.7 | 9.7 | 0 | 0 | 0 | 102.1 | 29.6 | 15.6 | 102.1 | 4460 | 16.4 | 0 | 0 | 0 | 0 | 26.8 | 2.47 | 122.1 | 1 | 2474.1 | 11346 | 0 | 1823.6 | 64.7 | 0 | 0 | 0 | 0 | 0 | 97.4 | 0 | 12 | 2303.63 | 0 | 2303.63 | 0 | 0 | 0 | 2303.63 | 0 | TRUE | 1 | 1 | 2.4736 | 470c9c257399fef59b733f5bc9bf2edf | 470c9c257399fef59b733f5bc9bf2edf | Details in JSON output | Details in JSON output |  | nil | TRUE | Details in JSON output
Step 1 | 4.5 | 81.44 | 88.1 | 0 | 3.532 | 0 | 0 | 17.145 | 290.987 | 0 | 0 | 170.672 | 11.537 | OTTAWA | ONTARIO | 5.28 | Attic/gable | 16.68 | 2018-06-28 | 0 | 0 | 184.6 | S |  | Two | SingleDetached | 661 | 2.64 | 64.61 | CHARLOTTETOWN | 1.2 | 5 | 0 | 0 | 4.1 | 0 | 0 | 1.2 | 0.59 | 0.6 | 0 | 0 | 0.599 | 0 | 0 | 0.59 | 33.92 | 1990 | Zone 6 | Natural gas | Natural gas | roadmapping-1984-1995v11_8.h2k | sim-1292.choices | HTAP-options-2.json | General | HTAP-work-3 | 1292 | HTAP-sim-1292 | Details in JSON output |  | 0 | 0 | 0 | 0 | 0 | 0 | 0 | 0 | 4923.9 | 0 | 0 | 0 | 0 | 0 | 0 | 0 | 0 | 0 | 4923.9 | 0 | Details in JSON output | Details in JSON output | TRUE | 4923.9 | S | Opt-DHWSystem=>ElecIDEAL;Opt-Heating-Cooling=>gas-furnace-ecm; | TRUE | ACH_4_5 | Generic_Wall_R-15-eff | NA | NBC-Baseloads | NA | CeilR30 | H2KCodeLibFile | ElecIDEAL | none | NA | NA | VintageR20 | NA | NA | VintageR5 | NA | NA | VintageR10 | rates2016 | NA | NA | gas-furnace-ecm | CHARLOTTETOWN | General | ArchetypeRoadmapping_elec | NA | NA | NA | NA | NA | dbl-clear-u2.94 |  |  | CHARLOTTETOWN | PRINCE EDWARD ISLAND | {} | 16.4 | 64.7 | 0 | -20 | 0 | 0 | 16.4 | 67.3 | 67.3 | 0 | 0 | 26.3 | 110 | 0 | 11930.6 | 1801.3 | 0 | 0 | 0 | 5.3 | 26.8 | 14.9 | 1.8 | 6.5 | 0 | 1.7 | 9.5 | 0 | 0 | 0 | 102.1 | 29.6 | 15.6 | 102.1 | 4460 | 16.4 | 0 | 0 | 0 | 0 | 26.8 | 2.57 | 126 | 1 | 2474.1 | 11346 | 0 | 1678.6 | 0.3 | 67.1 | 0 | 0 | 0 | 0 | 97.3 | 0 | 12 | 1046.63 | 1112 | 2158.62 | 0 | 0 | 0 | 2158.62 | 0 | TRUE | 1 | 1 | 2.5718 | 470c9c257399fef59b733f5bc9bf2edf | 470c9c257399fef59b733f5bc9bf2edf | Details in JSON output | Details in JSON output |  | nil | TRUE | Details in JSON output
Step 1 | 4.5 | 81.44 | 88.1 | 0 | 3.532 | 0 | 0 | 17.145 | 290.987 | 0 | 0 | 170.672 | 11.537 | OTTAWA | ONTARIO | 5.28 | Attic/gable | 16.68 | 2018-06-28 | 0 | 0 | 184.6 | S |  | Two | SingleDetached | 661 | 2.64 | 64.61 | CHARLOTTETOWN | 1.2 | 5 | 0 | 0 | 4.1 | 0 | 0 | 1.2 | 0.59 | 0.6 | 0 | 0 | 0.599 | 0 | 0 | 0.59 | 33.92 | 1990 | Zone 6 | Natural gas | Natural gas | roadmapping-1984-1995v11_8.h2k | sim-1293.choices | HTAP-options-2.json | General | HTAP-work-4 | 1293 | HTAP-sim-1293 | Details in JSON output |  | 0 | 0 | 0 | 0 | 0 | 0 | 0 | 0 | 11083.12 | 0 | 0 | 0 | 0 | 0 | 0 | 0 | 0 | 0 | 11083.12 | 0 | Details in JSON output | Details in JSON output | TRUE | 11083.12 | S | Opt-DHWSystem=>ElecIDEAL;Opt-Heating-Cooling=>ASHP; | TRUE | ACH_4_5 | Generic_Wall_R-15-eff | NA | NBC-Baseloads | NA | CeilR30 | H2KCodeLibFile | ElecIDEAL | none | NA | NA | VintageR20 | NA | NA | VintageR5 | NA | NA | VintageR10 | rates2016 | NA | NA | ASHP | CHARLOTTETOWN | General | ArchetypeRoadmapping_elec | NA | NA | NA | NA | NA | dbl-clear-u2.94 |  |  | CHARLOTTETOWN | PRINCE EDWARD ISLAND | {} | 16.4 | 64.6 | 2.7 | -20 | 0 | 0.9 | 16.4 | 31.5 | 20.8 | 10.8 | 0 | 26.3 | 75.2 | 0 | 20895.1 | 0 | 0 | 0 | 0 | 5.3 | 26.8 | 14.9 | 1.8 | 6.5 | 0 | 1.7 | 9.5 | 0 | 0 | 0 | 102 | 29.6 | 15.6 | 102 | 4460 | 16.4 | 0 | 0 | 0 | 0 | 26.8 | 2.51 | 73.5 | 1 | 2474.1 | 11418.5 | 0 | 1195.9 | 31.5 | 0 | 20.6 | 0 | 0 | 0 | 97.3 | 2.7 | 12 | 1675.94 | 0 | 1675.94 | 0 | 0 | 0 | 1675.94 | 0 | TRUE | 1 | 1 | 2.514 | 470c9c257399fef59b733f5bc9bf2edf | 470c9c257399fef59b733f5bc9bf2edf | Details in JSON output | Details in JSON output |  | nil | TRUE | Details in JSON output
Step 1 | 4.5 | 81.44 | 88.1 | 0 | 3.532 | 0 | 0 | 17.145 | 290.987 | 0 | 0 | 170.672 | 11.537 | OTTAWA | ONTARIO | 5.28 | Attic/gable | 16.68 | 2018-06-28 | 0 | 0 | 184.6 | S |  | Two | SingleDetached | 661 | 2.64 | 64.61 | CHARLOTTETOWN | 1.2 | 5 | 0 | 0 | 4.1 | 0 | 0 | 1.2 | 0.59 | 0.6 | 0 | 0 | 0.599 | 0 | 0 | 0.59 | 33.92 | 1990 | Zone 6 | Natural gas | Natural gas | roadmapping-1984-1995v11_8.h2k | sim-1294.choices | HTAP-options-2.json | General | HTAP-work-5 | 1294 | HTAP-sim-1294 | Details in JSON output |  | 0 | 0 | 0 | 0 | 0 | 0 | 0 | 0 | 18458.12 | 0 | 0 | 0 | 0 | 0 | 0 | 0 | 0 | 0 | 18458.12 | 0 | Details in JSON output | Details in JSON output | TRUE | 18458.12 | S | Opt-DHWSystem=>ElecIDEAL;Opt-Heating-Cooling=>CCASHP; | TRUE | ACH_4_5 | Generic_Wall_R-15-eff | NA | NBC-Baseloads | NA | CeilR30 | H2KCodeLibFile | ElecIDEAL | none | NA | NA | VintageR20 | NA | NA | VintageR5 | NA | NA | VintageR10 | rates2016 | NA | NA | CCASHP | CHARLOTTETOWN | General | ArchetypeRoadmapping_elec | NA | NA | NA | NA | NA | dbl-clear-u2.94 |  |  | CHARLOTTETOWN | PRINCE EDWARD ISLAND | {} | 16.4 | 64.6 | 2.5 | -20 | 0 | 1 | 16.4 | 25.2 | 25 | 0.2 | 0 | 26.3 | 68.9 | 0 | 19151.7 | 0 | 0 | 0 | 0 | 5.3 | 26.8 | 14.9 | 1.8 | 6.5 | 0 | 1.7 | 9.5 | 0 | 0 | 0 | 102 | 29.6 | 15.6 | 102 | 4460 | 16.4 | 0 | 0 | 0 | 0 | 26.8 | 2.46 | 64 | 1 | 2474.1 | 11418.5 | 0 | 1073.6 | 25.2 | 0 | 25 | 0 | 0 | 0 | 97.3 | 2.7 | 12 | 1553.55 | 0 | 1553.55 | 0 | 0 | 0 | 1553.55 | 0 | TRUE | 1 | 1 | 2.4573 | 470c9c257399fef59b733f5bc9bf2edf | 470c9c257399fef59b733f5bc9bf2edf | Details in JSON output | Details in JSON output |  | nil | TRUE | Details in JSON output
Step 1 | 4.5 | 81.44 | 88.1 | 0 | 3.532 | 0 | 0 | 17.145 | 290.987 | 0 | 0 | 170.672 | 11.537 | OTTAWA | ONTARIO | 5.28 | Attic/gable | 16.68 | 2018-06-28 | 0 | 0 | 184.6 | S |  | Two | SingleDetached | 661 | 2.64 | 64.61 | CHARLOTTETOWN | 1.2 | 5 | 0 | 0 | 4.1 | 0 | 0 | 1.2 | 0.59 | 0.6 | 0 | 0 | 0.599 | 0 | 0 | 0.59 | 33.92 | 1990 | Zone 6 | Natural gas | Natural gas | roadmapping-1984-1995v11_8.h2k | sim-1295.choices | HTAP-options-2.json | General | HTAP-work-6 | 1295 | HTAP-sim-1295 | Details in JSON output |  | 0 | 0 | 0 | 0 | 0 | 0 | 0 | 0 | 30560.12 | 0 | 0 | 0 | 0 | 0 | 0 | 0 | 0 | 0 | 30560.12 | 0 | Details in JSON output | Details in JSON output | TRUE | 30560.12 | S | Opt-DHWSystem=>ElecIDEAL;Opt-Heating-Cooling=>GSHP; | TRUE | ACH_4_5 | Generic_Wall_R-15-eff | NA | NBC-Baseloads | NA | CeilR30 | H2KCodeLibFile | ElecIDEAL | none | NA | NA | VintageR20 | NA | NA | VintageR5 | NA | NA | VintageR10 | rates2016 | NA | NA | GSHP | CHARLOTTETOWN | General | ArchetypeRoadmapping_elec | NA | NA | NA | NA | NA | dbl-clear-u2.94 |  |  | CHARLOTTETOWN | PRINCE EDWARD ISLAND | {} | 16.4 | 64.8 | 3.2 | -20 | 0 | 0.3 | 16.4 | 19 | 19 | 0.1 | 0 | 26.3 | 62 | 0 | 17235.3 | 0 | 0 | 0 | 0 | 5.3 | 26.8 | 15 | 1.8 | 6.5 | 0 | 1.7 | 10.1 | 0 | 0 | 0 | 102.2 | 29.6 | 15.6 | 102.2 | 4460 | 16.4 | 0 | 0 | 0 | 0 | 26.8 | 2.53 | 53.8 | 1 | 2474.1 | 11418.5 | 0 | 939 | 19 | 0 | 15.8 | 0 | 0 | 0 | 97.5 | 1.1 | 12 | 1419.02 | 0 | 1419.02 | 0 | 0 | 0 | 1419.02 | 0 | TRUE | 1 | 1 | 2.5281 | 470c9c257399fef59b733f5bc9bf2edf | 470c9c257399fef59b733f5bc9bf2edf | Details in JSON output | Details in JSON output |  | nil | TRUE | Details in JSON output
Step 1 | 4.5 | 81.44 | 88.1 | 0 | 3.532 | 0 | 0 | 17.145 | 290.987 | 0 | 0 | 170.672 | 11.537 | OTTAWA | ONTARIO | 5.28 | Attic/gable | 16.68 | 2018-06-28 | 0 | 0 | 184.6 | S |  | Two | SingleDetached | 661 | 2.64 | 64.61 | CHARLOTTETOWN | 1.2 | 5 | 0 | 0 | 4.1 | 0 | 0 | 1.2 | 0.59 | 0.6 | 0 | 0 | 0.599 | 0 | 0 | 0.59 | 33.92 | 1990 | Zone 6 | Natural gas | Natural gas | roadmapping-1984-1995v11_8.h2k | sim-1296.choices | HTAP-options-2.json | General | HTAP-work-0 | 1296 | HTAP-sim-1296 | Details in JSON output |  | 0 | 0 | 0 | 0 | 0 | 0 | 0 | 0 | 12223.9 | 0 | 0 | 0 | 0 | 0 | 0 | 0 | 0 | 0 | 12223.9 | 0 | Details in JSON output | Details in JSON output | TRUE | 12223.9 | S | Opt-DHWSystem=>ElecIDEAL;Opt-Heating-Cooling=>gas-hybrid-1; | TRUE | ACH_4_5 | Generic_Wall_R-15-eff | NA | NBC-Baseloads | NA | CeilR30 | H2KCodeLibFile | ElecIDEAL | none | NA | NA | VintageR20 | NA | NA | VintageR5 | NA | NA | VintageR10 | rates2016 | NA | NA | gas-hybrid-1 | CHARLOTTETOWN | General | ArchetypeRoadmapping_elec | NA | NA | NA | NA | NA | dbl-clear-u2.94 |  |  | CHARLOTTETOWN | PRINCE EDWARD ISLAND | {} | 16.4 | 64.6 | 2.8 | -20 | 0 | 0.8 | 16.4 | 32.1 | 20.9 | 11.2 | 0 | 26.3 | 75.7 | 0 | 17920.6 | 301.1 | 0 | 0 | 0 | 5.3 | 26.8 | 14.9 | 1.8 | 6.5 | 0 | 1.7 | 9.5 | 0 | 0 | 0 | 102 | 29.6 | 15.6 | 102 | 4460 | 16.4 | 0 | 0 | 0 | 0 | 26.8 | 2.38 | 74.2 | 1 | 2474.1 | 11418.5 | 0 | 1314.3 | 20.9 | 11.2 | 20.7 | 0 | 0 | 0 | 97.3 | 2.7 | 12 | 1467.13 | 327.21 | 1794.34 | 0 | 0 | 0 | 1794.34 | 0 | TRUE | 1 | 1 | 2.3821 | 470c9c257399fef59b733f5bc9bf2edf | 470c9c257399fef59b733f5bc9bf2edf | Details in JSON output | Details in JSON output |  | nil | TRUE | Details in JSON output
Step 1 | 4.5 | 81.44 | 88.1 | 0 | 3.532 | 0 | 0 | 17.145 | 290.987 | 0 | 0 | 170.672 | 11.537 | OTTAWA | ONTARIO | 5.28 | Attic/gable | 16.68 | 2018-06-28 | 0 | 0 | 184.6 | S |  | Two | SingleDetached | 661 | 2.64 | 64.61 | CHARLOTTETOWN | 1.2 | 5 | 0 | 0 | 4.1 | 0 | 0 | 1.2 | 0.59 | 0.6 | 0 | 0 | 0.599 | 0 | 0 | 0.59 | 33.92 | 1990 | Zone 6 | Natural gas | Natural gas | roadmapping-1984-1995v11_8.h2k | sim-1297.choices | HTAP-options-2.json | General | HTAP-work-1 | 1297 | HTAP-sim-1297 | Details in JSON output |  | 0 | 0 | 0 | 0 | 0 | 0 | 0 | 0 | 12223.9 | 0 | 0 | 0 | 0 | 0 | 0 | 0 | 0 | 0 | 12223.9 | 0 | Details in JSON output | Details in JSON output | TRUE | 12223.9 | S | Opt-DHWSystem=>ElecIDEAL;Opt-Heating-Cooling=>gas-hybrid-2; | TRUE | ACH_4_5 | Generic_Wall_R-15-eff | NA | NBC-Baseloads | NA | CeilR30 | H2KCodeLibFile | ElecIDEAL | none | NA | NA | VintageR20 | NA | NA | VintageR5 | NA | NA | VintageR10 | rates2016 | NA | NA | gas-hybrid-2 | CHARLOTTETOWN | General | ArchetypeRoadmapping_elec | NA | NA | NA | NA | NA | dbl-clear-u2.94 |  |  | CHARLOTTETOWN | PRINCE EDWARD ISLAND | {} | 16.4 | 64.7 | 2.8 | -20 | 0 | 0.8 | 16.4 | 49.5 | 10.4 | 39.1 | 0 | 26.3 | 93.1 | 0 | 15016.9 | 1048.7 | 0 | 0 | 0 | 5.3 | 26.8 | 14.9 | 1.8 | 6.5 | 0 | 1.7 | 9.6 | 0 | 0 | 0 | 102 | 29.6 | 15.6 | 102 | 4460 | 16.4 | 0 | 0 | 0 | 0 | 26.8 | 2.34 | 100.4 | 1 | 2474.1 | 11418.5 | 0 | 1501.4 | 10.4 | 39.1 | 10 | 0 | 0 | 0 | 97.3 | 2.7 | 12 | 1263.29 | 718.11 | 1981.4 | 0 | 0 | 0 | 1981.4 | 0 | TRUE | 1 | 1 | 2.336 | 470c9c257399fef59b733f5bc9bf2edf | 470c9c257399fef59b733f5bc9bf2edf | Details in JSON output | Details in JSON output |  | nil | TRUE | Details in JSON output
Step 1 | 4.5 | 81.44 | 88.1 | 0 | 3.532 | 0 | 0 | 17.145 | 290.987 | 0 | 0 | 170.672 | 11.537 | OTTAWA | ONTARIO | 5.28 | Attic/gable | 16.68 | 2018-06-28 | 0 | 0 | 184.6 | S |  | Two | SingleDetached | 661 | 2.64 | 64.61 | CHARLOTTETOWN | 1.2 | 5 | 0 | 0 | 4.1 | 0 | 0 | 1.2 | 0.59 | 0.6 | 0 | 0 | 0.599 | 0 | 0 | 0.59 | 33.92 | 1990 | Zone 6 | Natural gas | Natural gas | roadmapping-1984-1995v11_8.h2k | sim-1298.choices | HTAP-options-2.json | General | HTAP-work-2 | 1298 | HTAP-sim-1298 | Details in JSON output |  | 0 | 0 | 0 | 0 | 0 | 0 | 0 | 0 | 12223.9 | 0 | 0 | 0 | 0 | 0 | 0 | 0 | 0 | 0 | 12223.9 | 0 | Details in JSON output | Details in JSON output | TRUE | 12223.9 | S | Opt-DHWSystem=>ElecIDEAL;Opt-Heating-Cooling=>gas-hybrid-3; | TRUE | ACH_4_5 | Generic_Wall_R-15-eff | NA | NBC-Baseloads | NA | CeilR30 | H2KCodeLibFile | ElecIDEAL | none | NA | NA | VintageR20 | NA | NA | VintageR5 | NA | NA | VintageR10 | rates2016 | NA | NA | gas-hybrid-3 | CHARLOTTETOWN | General | ArchetypeRoadmapping_elec | NA | NA | NA | NA | NA | dbl-clear-u2.94 |  |  | CHARLOTTETOWN | PRINCE EDWARD ISLAND | {} | 16.4 | 64.7 | 2.8 | -20 | 0 | 0.8 | 16.4 | 54.9 | 7.7 | 47.2 | 0 | 26.3 | 98.5 | 0 | 14260.1 | 1267.6 | 0 | 0 | 0 | 5.3 | 26.8 | 14.9 | 1.8 | 6.5 | 0 | 1.7 | 9.6 | 0 | 0 | 0 | 102.1 | 29.6 | 15.6 | 102.1 | 4460 | 16.4 | 0 | 0 | 0 | 0 | 26.8 | 2.32 | 108.6 | 1 | 2474.1 | 11418.5 | 0 | 1562.7 | 7.7 | 47.2 | 7.2 | 0 | 0 | 0 | 97.3 | 2.7 | 12 | 1210.16 | 832.52 | 2042.69 | 0 | 0 | 0 | 2042.69 | 0 | TRUE | 1 | 1 | 2.3184 | 470c9c257399fef59b733f5bc9bf2edf | 470c9c257399fef59b733f5bc9bf2edf | Details in JSON output | Details in JSON output |  | nil | TRUE | Details in JSON output
Step 1 | 4.5 | 81.44 | 88.1 | 0 | 3.532 | 0 | 0 | 17.145 | 290.987 | 0 | 0 | 170.672 | 11.537 | OTTAWA | ONTARIO | 5.28 | Attic/gable | 16.68 | 2018-06-28 | 0 | 0 | 184.6 | S |  | Two | SingleDetached | 661 | 2.64 | 64.61 | CHARLOTTETOWN | 1.2 | 5 | 0 | 0 | 4.1 | 0 | 0 | 1.2 | 0.59 | 0.6 | 0 | 0 | 0.599 | 0 | 0 | 0.59 | 33.92 | 1990 | Zone 6 | Natural gas | Natural gas | roadmapping-1984-1995v11_8.h2k | sim-1299.choices | HTAP-options-2.json | General | HTAP-work-3 | 1299 | HTAP-sim-1299 | Details in JSON output |  | 0 | 0 | 0 | 0 | 0 | 0 | 0 | 0 | 12223.9 | 0 | 0 | 0 | 0 | 0 | 0 | 0 | 0 | 0 | 12223.9 | 0 | Details in JSON output | Details in JSON output | TRUE | 12223.9 | S | Opt-DHWSystem=>ElecIDEAL;Opt-Heating-Cooling=>gas-hybrid-4; | TRUE | ACH_4_5 | Generic_Wall_R-15-eff | NA | NBC-Baseloads | NA | CeilR30 | H2KCodeLibFile | ElecIDEAL | none | NA | NA | VintageR20 | NA | NA | VintageR5 | NA | NA | VintageR10 | rates2016 | NA | NA | gas-hybrid-4 | CHARLOTTETOWN | General | ArchetypeRoadmapping_elec | NA | NA | NA | NA | NA | dbl-clear-u2.94 |  |  | CHARLOTTETOWN | PRINCE EDWARD ISLAND | {} | 16.4 | 64.7 | 2.8 | -20 | 0 | 0.8 | 16.4 | 44.3 | 13.2 | 31 | 0 | 26.3 | 87.9 | 0 | 15798.4 | 833.4 | 0 | 0 | 0 | 5.3 | 26.8 | 14.9 | 1.8 | 6.5 | 0 | 1.7 | 9.6 | 0 | 0 | 0 | 102 | 29.6 | 15.6 | 102 | 4460 | 16.4 | 0 | 0 | 0 | 0 | 26.8 | 2.45 | 92.6 | 1 | 2474.1 | 11418.5 | 0 | 1443.6 | 13.2 | 31 | 12.8 | 0 | 0 | 0 | 97.3 | 2.7 | 12 | 1318.15 | 605.5 | 1923.64 | 0 | 0 | 0 | 1923.64 | 0 | TRUE | 1 | 1 | 2.4519 | 470c9c257399fef59b733f5bc9bf2edf | 470c9c257399fef59b733f5bc9bf2edf | Details in JSON output | Details in JSON output |  | nil | TRUE | Details in JSON output
Step 1 | 4.5 | 81.44 | 88.1 | 0 | 3.532 | 0 | 0 | 17.145 | 290.987 | 0 | 0 | 170.672 | 11.537 | OTTAWA | ONTARIO | 5.28 | Attic/gable | 16.68 | 2018-06-28 | 0 | 0 | 184.6 | S |  | Two | SingleDetached | 661 | 2.64 | 64.61 | CHARLOTTETOWN | 1.2 | 5 | 0 | 0 | 4.1 | 0 | 0 | 1.2 | 0.59 | 0.6 | 0 | 0 | 0.599 | 0 | 0 | 0.59 | 33.92 | 1990 | Zone 6 | Natural gas | Natural gas | roadmapping-1984-1995v11_8.h2k | sim-1300.choices | HTAP-options-2.json | General | HTAP-work-4 | 1300 | HTAP-sim-1300 | Details in JSON output |  | 0 | 0 | 0 | 0 | 0 | 0 | 0 | 0 | 0 | 0 | 0 | 0 | 0 | 0 | 0 | 0 | 0 | 0 | 0 | 0 | Details in JSON output | Details in JSON output | TRUE | 0 | S | Opt-DHWSystem=>ElecIDEAL;Opt-Heating-Cooling=>oil-high-efficiency-noAC; | TRUE | ACH_4_5 | Generic_Wall_R-15-eff | NA | NBC-Baseloads | NA | CeilR30 | H2KCodeLibFile | ElecIDEAL | none | NA | NA | VintageR20 | NA | NA | VintageR5 | NA | NA | VintageR10 | rates2016 | NA | NA | oil-high-efficiency-noAC | CHARLOTTETOWN | General | ArchetypeRoadmapping_elec | NA | NA | NA | NA | NA | dbl-clear-u2.94 |  |  | CHARLOTTETOWN | PRINCE EDWARD ISLAND | {} | 16.4 | 64.7 | 0 | -20 | 0 | 0 | 16.4 | 68.8 | 68.8 | 0 | 0 | 26.3 | 111.5 | 0 | 11930.6 | 0 | 1778.3 | 0 | 0 | 5.3 | 26.8 | 14.9 | 1.8 | 6.5 | 0 | 1.7 | 9.5 | 0 | 0 | 0 | 102.1 | 29.6 | 15.6 | 102.1 | 4460 | 16.4 | 0 | 0 | 0 | 0 | 26.8 | 2.22 | 128.2 | 1 | 2474.1 | 11346 | 0 | 2656.1 | 0.3 | 0 | 0 | 68.5 | 0 | 0 | 97.3 | 0 | 12 | 1046.63 | 0 | 3136.1 | 2089.48 | 0 | 0 | 3136.1 | 0 | TRUE | 1 | 1 | 2.2157 | 470c9c257399fef59b733f5bc9bf2edf | 470c9c257399fef59b733f5bc9bf2edf | Details in JSON output | Details in JSON output |  | nil | TRUE | Details in JSON output
Step 1 | 4.5 | 81.44 | 88.1 | 0 | 3.532 | 0 | 0 | 17.145 | 290.987 | 0 | 0 | 170.672 | 11.537 | OTTAWA | ONTARIO | 5.28 | Attic/gable | 16.68 | 2018-06-28 | 0 | 0 | 184.6 | S |  | Two | SingleDetached | 661 | 2.64 | 64.61 | CHARLOTTETOWN | 1.2 | 5 | 0 | 0 | 4.1 | 0 | 0 | 1.2 | 0.609 | 0.62 | 0 | 0 | 0.618 | 0 | 0 | 0.609 | 36.11 | 1990 | Zone 6 | Natural gas | Natural gas | roadmapping-1984-1995v11_8.h2k | sim-1301.choices | HTAP-options-2.json | General | HTAP-work-5 | 1301 | HTAP-sim-1301 | Details in JSON output |  | 0 | 0 | 0 | 0 | 0 | 0 | 0 | 0 | 0 | 0 | 0 | 0 | 0 | 0 | 0 | 0 | 0 | 0 | 0 | 0 | Details in JSON output | Details in JSON output | TRUE | 0 | S | Opt-DHWSystem=>ElecIDEAL; | TRUE | ACH_4_5 | Generic_Wall_R-15-eff | NA | NBC-Baseloads | NA | CeilR30 | H2KCodeLibFile | ElecIDEAL | none | NA | NA | VintageR20 | NA | NA | VintageR5 | NA | NA | VintageR10 | rates2016 | NA | NA | vintageGas80% | CHARLOTTETOWN | General | ArchetypeRoadmapping_gas | NA | NA | NA | NA | NA | dbl-clear-u3.13 |  |  | CHARLOTTETOWN | PRINCE EDWARD ISLAND | {} | 16.4 | 65.4 | 0 | -20 | 0 | 0 | 16.4 | 85.1 | 85.1 | 0 | 0 | 26.3 | 127.8 | 0 | 12204.7 | 2252.1 | 0 | 0 | 0 | 5.3 | 26.9 | 14.9 | 1.8 | 6.5 | 0 | 1.7 | 9.7 | 0 | 0 | 0 | 103.2 | 29.6 | 16.6 | 103.2 | 4460 | 16.4 | 0 | 0 | 0 | 0 | 26.9 | 2.39 | 152.8 | 1 | 2517 | 11444.9 | 0 | 1932.6 | 1.2 | 83.9 | 0 | 0 | 0 | 0 | 98.4 | 0 | 12.4 | 1065.87 | 1346.73 | 2412.6 | 0 | 0 | 0 | 2412.6 | 0 | TRUE | 1 | 1 | 2.3852 | 470c9c257399fef59b733f5bc9bf2edf | 470c9c257399fef59b733f5bc9bf2edf | Details in JSON output | Details in JSON output |  | nil | TRUE | Details in JSON output
Step 1 | 4.5 | 81.44 | 88.1 | 0 | 3.532 | 0 | 0 | 17.145 | 290.987 | 0 | 0 | 170.672 | 11.537 | OTTAWA | ONTARIO | 5.28 | Attic/gable | 16.68 | 2018-06-28 | 0 | 0 | 184.6 | S |  | Two | SingleDetached | 661 | 2.64 | 64.61 | CHARLOTTETOWN | 1.2 | 5 | 0 | 0 | 4.1 | 0 | 0 | 1.2 | 0.609 | 0.62 | 0 | 0 | 0.618 | 0 | 0 | 0.609 | 36.11 | 1990 | Zone 6 | Natural gas | Natural gas | roadmapping-1984-1995v11_8.h2k | sim-1302.choices | HTAP-options-2.json | General | HTAP-work-6 | 1302 | HTAP-sim-1302 | Details in JSON output |  | 0 | 0 | 0 | 0 | 0 | 0 | 0 | 0 | 4923.9 | 0 | 0 | 0 | 0 | 0 | 0 | 0 | 0 | 0 | 4923.9 | 0 | Details in JSON output | Details in JSON output | TRUE | 4923.9 | S | Opt-DHWSystem=>ElecIDEAL;Opt-Heating-Cooling=>gas-furnace-ecm; | TRUE | ACH_4_5 | Generic_Wall_R-15-eff | NA | NBC-Baseloads | NA | CeilR30 | H2KCodeLibFile | ElecIDEAL | none | NA | NA | VintageR20 | NA | NA | VintageR5 | NA | NA | VintageR10 | rates2016 | NA | NA | gas-furnace-ecm | CHARLOTTETOWN | General | ArchetypeRoadmapping_gas | NA | NA | NA | NA | NA | dbl-clear-u3.13 |  |  | CHARLOTTETOWN | PRINCE EDWARD ISLAND | {} | 16.4 | 65.3 | 0 | -20 | 0 | 0 | 16.4 | 68 | 68 | 0 | 0 | 26.3 | 110.7 | 0 | 11929.1 | 1818.3 | 0 | 0 | 0 | 5.3 | 26.8 | 14.9 | 1.8 | 6.5 | 0 | 1.7 | 9.5 | 0 | 0 | 0 | 103.1 | 29.6 | 16.6 | 103.1 | 4460 | 16.4 | 0 | 0 | 0 | 0 | 26.8 | 2.26 | 127 | 1 | 2517 | 11437.8 | 0 | 1687.4 | 0.3 | 67.7 | 0 | 0 | 0 | 0 | 98.2 | 0 | 12.4 | 1046.52 | 1120.87 | 2167.4 | 0 | 0 | 0 | 2167.4 | 0 | TRUE | 1 | 1 | 2.2611 | 470c9c257399fef59b733f5bc9bf2edf | 470c9c257399fef59b733f5bc9bf2edf | Details in JSON output | Details in JSON output |  | nil | TRUE | Details in JSON output
Step 1 | 4.5 | 81.44 | 88.1 | 0 | 3.532 | 0 | 0 | 17.145 | 290.987 | 0 | 0 | 170.672 | 11.537 | OTTAWA | ONTARIO | 5.28 | Attic/gable | 16.68 | 2018-06-28 | 0 | 0 | 184.6 | S |  | Two | SingleDetached | 661 | 2.64 | 64.61 | CHARLOTTETOWN | 1.2 | 5 | 0 | 0 | 4.1 | 0 | 0 | 1.2 | 0.609 | 0.62 | 0 | 0 | 0.618 | 0 | 0 | 0.609 | 36.11 | 1990 | Zone 6 | Natural gas | Natural gas | roadmapping-1984-1995v11_8.h2k | sim-1303.choices | HTAP-options-2.json | General | HTAP-work-0 | 1303 | HTAP-sim-1303 | Details in JSON output |  | 0 | 0 | 0 | 0 | 0 | 0 | 0 | 0 | 11083.12 | 0 | 0 | 0 | 0 | 0 | 0 | 0 | 0 | 0 | 11083.12 | 0 | Details in JSON output | Details in JSON output | TRUE | 11083.12 | S | Opt-DHWSystem=>ElecIDEAL;Opt-Heating-Cooling=>ASHP; | TRUE | ACH_4_5 | Generic_Wall_R-15-eff | NA | NBC-Baseloads | NA | CeilR30 | H2KCodeLibFile | ElecIDEAL | none | NA | NA | VintageR20 | NA | NA | VintageR5 | NA | NA | VintageR10 | rates2016 | NA | NA | ASHP | CHARLOTTETOWN | General | ArchetypeRoadmapping_gas | NA | NA | NA | NA | NA | dbl-clear-u3.13 |  |  | CHARLOTTETOWN | PRINCE EDWARD ISLAND | {} | 16.4 | 65.2 | 2.7 | -20 | 0 | 0.9 | 16.4 | 31.8 | 20.9 | 10.9 | 0 | 26.3 | 75.5 | 0 | 20975.2 | 0 | 0 | 0 | 0 | 5.3 | 26.8 | 14.9 | 1.8 | 6.5 | 0 | 1.7 | 9.5 | 0 | 0 | 0 | 103 | 29.6 | 16.6 | 103 | 4460 | 16.4 | 0 | 0 | 0 | 0 | 26.8 | 2.5 | 73.9 | 1 | 2517 | 11510.4 | 0 | 1201.6 | 31.8 | 0 | 20.8 | 0 | 0 | 0 | 98.2 | 2.7 | 12.4 | 1681.56 | 0 | 1681.56 | 0 | 0 | 0 | 1681.56 | 0 | TRUE | 1 | 1 | 2.5037 | 470c9c257399fef59b733f5bc9bf2edf | 470c9c257399fef59b733f5bc9bf2edf | Details in JSON output | Details in JSON output |  | nil | TRUE | Details in JSON output
Step 1 | 4.5 | 81.44 | 88.1 | 0 | 3.532 | 0 | 0 | 17.145 | 290.987 | 0 | 0 | 170.672 | 11.537 | OTTAWA | ONTARIO | 5.28 | Attic/gable | 16.68 | 2018-06-28 | 0 | 0 | 184.6 | S |  | Two | SingleDetached | 661 | 2.64 | 64.61 | CHARLOTTETOWN | 1.2 | 5 | 0 | 0 | 4.1 | 0 | 0 | 1.2 | 0.609 | 0.62 | 0 | 0 | 0.618 | 0 | 0 | 0.609 | 36.11 | 1990 | Zone 6 | Natural gas | Natural gas | roadmapping-1984-1995v11_8.h2k | sim-1304.choices | HTAP-options-2.json | General | HTAP-work-1 | 1304 | HTAP-sim-1304 | Details in JSON output |  | 0 | 0 | 0 | 0 | 0 | 0 | 0 | 0 | 18458.12 | 0 | 0 | 0 | 0 | 0 | 0 | 0 | 0 | 0 | 18458.12 | 0 | Details in JSON output | Details in JSON output | TRUE | 18458.12 | S | Opt-DHWSystem=>ElecIDEAL;Opt-Heating-Cooling=>CCASHP; | TRUE | ACH_4_5 | Generic_Wall_R-15-eff | NA | NBC-Baseloads | NA | CeilR30 | H2KCodeLibFile | ElecIDEAL | none | NA | NA | VintageR20 | NA | NA | VintageR5 | NA | NA | VintageR10 | rates2016 | NA | NA | CCASHP | CHARLOTTETOWN | General | ArchetypeRoadmapping_gas | NA | NA | NA | NA | NA | dbl-clear-u3.13 |  |  | CHARLOTTETOWN | PRINCE EDWARD ISLAND | {} | 16.4 | 65.2 | 2.5 | -20 | 0 | 1 | 16.4 | 25.4 | 25.2 | 0.2 | 0 | 26.3 | 69.2 | 0 | 19216.9 | 0 | 0 | 0 | 0 | 5.3 | 26.8 | 14.9 | 1.8 | 6.5 | 0 | 1.7 | 9.4 | 0 | 0 | 0 | 103 | 29.6 | 16.6 | 103 | 4460 | 16.4 | 0 | 0 | 0 | 0 | 26.8 | 2.33 | 64.4 | 1 | 2517 | 11510.4 | 0 | 1078.1 | 25.4 | 0 | 25.2 | 0 | 0 | 0 | 98.2 | 2.7 | 12.4 | 1558.13 | 0 | 1558.13 | 0 | 0 | 0 | 1558.13 | 0 | TRUE | 1 | 1 | 2.3312 | 470c9c257399fef59b733f5bc9bf2edf | 470c9c257399fef59b733f5bc9bf2edf | Details in JSON output | Details in JSON output |  | nil | TRUE | Details in JSON output
Step 1 | 4.5 | 81.44 | 88.1 | 0 | 3.532 | 0 | 0 | 17.145 | 290.987 | 0 | 0 | 170.672 | 11.537 | OTTAWA | ONTARIO | 5.28 | Attic/gable | 16.68 | 2018-06-28 | 0 | 0 | 184.6 | S |  | Two | SingleDetached | 661 | 2.64 | 64.61 | CHARLOTTETOWN | 1.2 | 5 | 0 | 0 | 4.1 | 0 | 0 | 1.2 | 0.609 | 0.62 | 0 | 0 | 0.618 | 0 | 0 | 0.609 | 36.11 | 1990 | Zone 6 | Natural gas | Natural gas | roadmapping-1984-1995v11_8.h2k | sim-1305.choices | HTAP-options-2.json | General | HTAP-work-2 | 1305 | HTAP-sim-1305 | Details in JSON output |  | 0 | 0 | 0 | 0 | 0 | 0 | 0 | 0 | 30560.12 | 0 | 0 | 0 | 0 | 0 | 0 | 0 | 0 | 0 | 30560.12 | 0 | Details in JSON output | Details in JSON output | TRUE | 30560.12 | S | Opt-DHWSystem=>ElecIDEAL;Opt-Heating-Cooling=>GSHP; | TRUE | ACH_4_5 | Generic_Wall_R-15-eff | NA | NBC-Baseloads | NA | CeilR30 | H2KCodeLibFile | ElecIDEAL | none | NA | NA | VintageR20 | NA | NA | VintageR5 | NA | NA | VintageR10 | rates2016 | NA | NA | GSHP | CHARLOTTETOWN | General | ArchetypeRoadmapping_gas | NA | NA | NA | NA | NA | dbl-clear-u3.13 |  |  | CHARLOTTETOWN | PRINCE EDWARD ISLAND | {} | 16.4 | 65.4 | 3.2 | -20 | 0 | 0.3 | 16.4 | 19.2 | 19.1 | 0.1 | 0 | 26.3 | 62.2 | 0 | 17283.6 | 0 | 0 | 0 | 0 | 5.3 | 26.8 | 15 | 1.8 | 6.5 | 0 | 1.7 | 10.1 | 0 | 0 | 0 | 103.2 | 29.6 | 16.6 | 103.2 | 4460 | 16.4 | 0 | 0 | 0 | 0 | 26.8 | 2.39 | 54 | 1 | 2517 | 11510.4 | 0 | 942.4 | 19.2 | 0 | 15.9 | 0 | 0 | 0 | 98.5 | 1.1 | 12.4 | 1422.41 | 0 | 1422.41 | 0 | 0 | 0 | 1422.41 | 0 | TRUE | 1 | 1 | 2.3869 | 470c9c257399fef59b733f5bc9bf2edf | 470c9c257399fef59b733f5bc9bf2edf | Details in JSON output | Details in JSON output |  | nil | TRUE | Details in JSON output
Step 1 | 4.5 | 81.44 | 88.1 | 0 | 3.532 | 0 | 0 | 17.145 | 290.987 | 0 | 0 | 170.672 | 11.537 | OTTAWA | ONTARIO | 5.28 | Attic/gable | 16.68 | 2018-06-28 | 0 | 0 | 184.6 | S |  | Two | SingleDetached | 661 | 2.64 | 64.61 | CHARLOTTETOWN | 1.2 | 5 | 0 | 0 | 4.1 | 0 | 0 | 1.2 | 0.609 | 0.62 | 0 | 0 | 0.618 | 0 | 0 | 0.609 | 36.11 | 1990 | Zone 6 | Natural gas | Natural gas | roadmapping-1984-1995v11_8.h2k | sim-1306.choices | HTAP-options-2.json | General | HTAP-work-3 | 1306 | HTAP-sim-1306 | Details in JSON output |  | 0 | 0 | 0 | 0 | 0 | 0 | 0 | 0 | 12223.9 | 0 | 0 | 0 | 0 | 0 | 0 | 0 | 0 | 0 | 12223.9 | 0 | Details in JSON output | Details in JSON output | TRUE | 12223.9 | S | Opt-DHWSystem=>ElecIDEAL;Opt-Heating-Cooling=>gas-hybrid-1; | TRUE | ACH_4_5 | Generic_Wall_R-15-eff | NA | NBC-Baseloads | NA | CeilR30 | H2KCodeLibFile | ElecIDEAL | none | NA | NA | VintageR20 | NA | NA | VintageR5 | NA | NA | VintageR10 | rates2016 | NA | NA | gas-hybrid-1 | CHARLOTTETOWN | General | ArchetypeRoadmapping_gas | NA | NA | NA | NA | NA | dbl-clear-u3.13 |  |  | CHARLOTTETOWN | PRINCE EDWARD ISLAND | {} | 16.4 | 65.2 | 2.8 | -20 | 0 | 0.8 | 16.4 | 32.4 | 21 | 11.3 | 0 | 26.3 | 76 | 0 | 17973.8 | 303.8 | 0 | 0 | 0 | 5.3 | 26.8 | 14.9 | 1.8 | 6.5 | 0 | 1.7 | 9.5 | 0 | 0 | 0 | 103 | 29.6 | 16.6 | 103 | 4460 | 16.4 | 0 | 0 | 0 | 0 | 26.8 | 2.55 | 74.7 | 1 | 2517 | 11510.4 | 0 | 1319.5 | 21 | 11.3 | 20.9 | 0 | 0 | 0 | 98.2 | 2.7 | 12.4 | 1470.86 | 328.62 | 1799.48 | 0 | 0 | 0 | 1799.48 | 0 | TRUE | 1 | 1 | 2.5519 | 470c9c257399fef59b733f5bc9bf2edf | 470c9c257399fef59b733f5bc9bf2edf | Details in JSON output | Details in JSON output |  | nil | TRUE | Details in JSON output
Step 1 | 4.5 | 81.44 | 88.1 | 0 | 3.532 | 0 | 0 | 17.145 | 290.987 | 0 | 0 | 170.672 | 11.537 | OTTAWA | ONTARIO | 5.28 | Attic/gable | 16.68 | 2018-06-28 | 0 | 0 | 184.6 | S |  | Two | SingleDetached | 661 | 2.64 | 64.61 | CHARLOTTETOWN | 1.2 | 5 | 0 | 0 | 4.1 | 0 | 0 | 1.2 | 0.609 | 0.62 | 0 | 0 | 0.618 | 0 | 0 | 0.609 | 36.11 | 1990 | Zone 6 | Natural gas | Natural gas | roadmapping-1984-1995v11_8.h2k | sim-1307.choices | HTAP-options-2.json | General | HTAP-work-4 | 1307 | HTAP-sim-1307 | Details in JSON output |  | 0 | 0 | 0 | 0 | 0 | 0 | 0 | 0 | 12223.9 | 0 | 0 | 0 | 0 | 0 | 0 | 0 | 0 | 0 | 12223.9 | 0 | Details in JSON output | Details in JSON output | TRUE | 12223.9 | S | Opt-DHWSystem=>ElecIDEAL;Opt-Heating-Cooling=>gas-hybrid-2; | TRUE | ACH_4_5 | Generic_Wall_R-15-eff | NA | NBC-Baseloads | NA | CeilR30 | H2KCodeLibFile | ElecIDEAL | none | NA | NA | VintageR20 | NA | NA | VintageR5 | NA | NA | VintageR10 | rates2016 | NA | NA | gas-hybrid-2 | CHARLOTTETOWN | General | ArchetypeRoadmapping_gas | NA | NA | NA | NA | NA | dbl-clear-u3.13 |  |  | CHARLOTTETOWN | PRINCE EDWARD ISLAND | {} | 16.4 | 65.3 | 2.8 | -20 | 0 | 0.8 | 16.4 | 49.9 | 10.5 | 39.4 | 0 | 26.3 | 93.6 | 0 | 15046.6 | 1058.2 | 0 | 0 | 0 | 5.3 | 26.8 | 14.9 | 1.8 | 6.5 | 0 | 1.7 | 9.6 | 0 | 0 | 0 | 103.1 | 29.6 | 16.6 | 103.1 | 4460 | 16.4 | 0 | 0 | 0 | 0 | 26.8 | 2.39 | 101.1 | 1 | 2517 | 11510.4 | 0 | 1508.4 | 10.5 | 39.4 | 10 | 0 | 0 | 0 | 98.2 | 2.7 | 12.4 | 1265.37 | 723.05 | 1988.42 | 0 | 0 | 0 | 1988.42 | 0 | TRUE | 1 | 1 | 2.387 | 470c9c257399fef59b733f5bc9bf2edf | 470c9c257399fef59b733f5bc9bf2edf | Details in JSON output | Details in JSON output |  | nil | TRUE | Details in JSON output
Step 1 | 4.5 | 81.44 | 88.1 | 0 | 3.532 | 0 | 0 | 17.145 | 290.987 | 0 | 0 | 170.672 | 11.537 | OTTAWA | ONTARIO | 5.28 | Attic/gable | 16.68 | 2018-06-28 | 0 | 0 | 184.6 | S |  | Two | SingleDetached | 661 | 2.64 | 64.61 | CHARLOTTETOWN | 1.2 | 5 | 0 | 0 | 4.1 | 0 | 0 | 1.2 | 0.609 | 0.62 | 0 | 0 | 0.618 | 0 | 0 | 0.609 | 36.11 | 1990 | Zone 6 | Natural gas | Natural gas | roadmapping-1984-1995v11_8.h2k | sim-1308.choices | HTAP-options-2.json | General | HTAP-work-5 | 1308 | HTAP-sim-1308 | Details in JSON output |  | 0 | 0 | 0 | 0 | 0 | 0 | 0 | 0 | 12223.9 | 0 | 0 | 0 | 0 | 0 | 0 | 0 | 0 | 0 | 12223.9 | 0 | Details in JSON output | Details in JSON output | TRUE | 12223.9 | S | Opt-DHWSystem=>ElecIDEAL;Opt-Heating-Cooling=>gas-hybrid-3; | TRUE | ACH_4_5 | Generic_Wall_R-15-eff | NA | NBC-Baseloads | NA | CeilR30 | H2KCodeLibFile | ElecIDEAL | none | NA | NA | VintageR20 | NA | NA | VintageR5 | NA | NA | VintageR10 | rates2016 | NA | NA | gas-hybrid-3 | CHARLOTTETOWN | General | ArchetypeRoadmapping_gas | NA | NA | NA | NA | NA | dbl-clear-u3.13 |  |  | CHARLOTTETOWN | PRINCE EDWARD ISLAND | {} | 16.4 | 65.3 | 2.8 | -20 | 0 | 0.8 | 16.4 | 55.4 | 7.7 | 47.6 | 0 | 26.3 | 99.1 | 0 | 14283 | 1279.1 | 0 | 0 | 0 | 5.3 | 26.8 | 14.9 | 1.8 | 6.5 | 0 | 1.7 | 9.6 | 0 | 0 | 0 | 103.1 | 29.6 | 16.6 | 103.1 | 4460 | 16.4 | 0 | 0 | 0 | 0 | 26.8 | 2.48 | 109.3 | 1 | 2517 | 11510.4 | 0 | 1570.3 | 7.7 | 47.6 | 7.2 | 0 | 0 | 0 | 98.2 | 2.7 | 12.4 | 1211.77 | 838.52 | 2050.28 | 0 | 0 | 0 | 2050.28 | 0 | TRUE | 1 | 1 | 2.4826 | 470c9c257399fef59b733f5bc9bf2edf | 470c9c257399fef59b733f5bc9bf2edf | Details in JSON output | Details in JSON output |  | nil | TRUE | Details in JSON output
Step 1 | 4.5 | 81.44 | 88.1 | 0 | 3.532 | 0 | 0 | 17.145 | 290.987 | 0 | 0 | 170.672 | 11.537 | OTTAWA | ONTARIO | 5.28 | Attic/gable | 16.68 | 2018-06-28 | 0 | 0 | 184.6 | S |  | Two | SingleDetached | 661 | 2.64 | 64.61 | CHARLOTTETOWN | 1.2 | 5 | 0 | 0 | 4.1 | 0 | 0 | 1.2 | 0.609 | 0.62 | 0 | 0 | 0.618 | 0 | 0 | 0.609 | 36.11 | 1990 | Zone 6 | Natural gas | Natural gas | roadmapping-1984-1995v11_8.h2k | sim-1309.choices | HTAP-options-2.json | General | HTAP-work-6 | 1309 | HTAP-sim-1309 | Details in JSON output |  | 0 | 0 | 0 | 0 | 0 | 0 | 0 | 0 | 12223.9 | 0 | 0 | 0 | 0 | 0 | 0 | 0 | 0 | 0 | 12223.9 | 0 | Details in JSON output | Details in JSON output | TRUE | 12223.9 | S | Opt-DHWSystem=>ElecIDEAL;Opt-Heating-Cooling=>gas-hybrid-4; | TRUE | ACH_4_5 | Generic_Wall_R-15-eff | NA | NBC-Baseloads | NA | CeilR30 | H2KCodeLibFile | ElecIDEAL | none | NA | NA | VintageR20 | NA | NA | VintageR5 | NA | NA | VintageR10 | rates2016 | NA | NA | gas-hybrid-4 | CHARLOTTETOWN | General | ArchetypeRoadmapping_gas | NA | NA | NA | NA | NA | dbl-clear-u3.13 |  |  | CHARLOTTETOWN | PRINCE EDWARD ISLAND | {} | 16.4 | 65.3 | 2.8 | -20 | 0 | 0.8 | 16.4 | 44.7 | 13.3 | 31.3 | 0 | 26.3 | 88.3 | 0 | 15834.8 | 840.9 | 0 | 0 | 0 | 5.3 | 26.8 | 14.9 | 1.8 | 6.5 | 0 | 1.7 | 9.6 | 0 | 0 | 0 | 103.1 | 29.6 | 16.6 | 103.1 | 4460 | 16.4 | 0 | 0 | 0 | 0 | 26.8 | 2.38 | 93.2 | 1 | 2517 | 11510.4 | 0 | 1450.1 | 13.3 | 31.3 | 12.9 | 0 | 0 | 0 | 98.2 | 2.7 | 12.4 | 1320.7 | 609.4 | 1930.1 | 0 | 0 | 0 | 1930.1 | 0 | TRUE | 1 | 1 | 2.3753 | 470c9c257399fef59b733f5bc9bf2edf | 470c9c257399fef59b733f5bc9bf2edf | Details in JSON output | Details in JSON output |  | nil | TRUE | Details in JSON output
Step 1 | 4.5 | 81.44 | 88.1 | 0 | 3.532 | 0 | 0 | 17.145 | 290.987 | 0 | 0 | 170.672 | 11.537 | OTTAWA | ONTARIO | 5.28 | Attic/gable | 16.68 | 2018-06-28 | 0 | 0 | 184.6 | S |  | Two | SingleDetached | 661 | 2.64 | 64.61 | CHARLOTTETOWN | 1.2 | 5 | 0 | 0 | 4.1 | 0 | 0 | 1.2 | 0.609 | 0.62 | 0 | 0 | 0.618 | 0 | 0 | 0.609 | 36.11 | 1990 | Zone 6 | Natural gas | Natural gas | roadmapping-1984-1995v11_8.h2k | sim-1310.choices | HTAP-options-2.json | General | HTAP-work-0 | 1310 | HTAP-sim-1310 | Details in JSON output |  | 0 | 0 | 0 | 0 | 0 | 0 | 0 | 0 | 0 | 0 | 0 | 0 | 0 | 0 | 0 | 0 | 0 | 0 | 0 | 0 | Details in JSON output | Details in JSON output | TRUE | 0 | S | Opt-DHWSystem=>ElecIDEAL;Opt-Heating-Cooling=>oil-high-efficiency-noAC; | TRUE | ACH_4_5 | Generic_Wall_R-15-eff | NA | NBC-Baseloads | NA | CeilR30 | H2KCodeLibFile | ElecIDEAL | none | NA | NA | VintageR20 | NA | NA | VintageR5 | NA | NA | VintageR10 | rates2016 | NA | NA | oil-high-efficiency-noAC | CHARLOTTETOWN | General | ArchetypeRoadmapping_gas | NA | NA | NA | NA | NA | dbl-clear-u3.13 |  |  | CHARLOTTETOWN | PRINCE EDWARD ISLAND | {} | 16.4 | 65.3 | 0 | -20 | 0 | 0 | 16.4 | 69.4 | 69.4 | 0 | 0 | 26.3 | 112.1 | 0 | 11929.1 | 0 | 1795.1 | 0 | 0 | 5.3 | 26.8 | 14.9 | 1.8 | 6.5 | 0 | 1.7 | 9.5 | 0 | 0 | 0 | 103.1 | 29.6 | 16.6 | 103.1 | 4460 | 16.4 | 0 | 0 | 0 | 0 | 26.8 | 2.53 | 129.1 | 1 | 2517 | 11437.8 | 0 | 2675.8 | 0.3 | 0 | 0 | 69.2 | 0 | 0 | 98.2 | 0 | 12.4 | 1046.52 | 0 | 3155.79 | 2109.27 | 0 | 0 | 3155.79 | 0 | TRUE | 1 | 1 | 2.5261 | 470c9c257399fef59b733f5bc9bf2edf | 470c9c257399fef59b733f5bc9bf2edf | Details in JSON output | Details in JSON output |  | nil | TRUE | Details in JSON output
Step 1 | 4.5 | 81.44 | 88.1 | 0 | 3.532 | 0 | 0 | 17.145 | 290.987 | 0 | 0 | 170.672 | 11.537 | OTTAWA | ONTARIO | 5.28 | Attic/gable | 16.68 | 2018-06-28 | 0 | 0 | 184.6 | S |  | Two | SingleDetached | 661 | 2.64 | 64.61 | CHARLOTTETOWN | 1.2 | 5 | 0 | 0 | 4.1 | 0 | 0 | 1.2 | 0.609 | 0.62 | 0 | 0 | 0.618 | 0 | 0 | 0.609 | 36.11 | 1990 | Zone 6 | Natural gas | Natural gas | roadmapping-1984-1995v11_8.h2k | sim-1311.choices | HTAP-options-2.json | General | HTAP-work-1 | 1311 | HTAP-sim-1311 | Details in JSON output |  | 0 | 0 | 0 | 0 | 0 | 0 | 0 | 0 | 0 | 0 | 0 | 0 | 0 | 0 | 0 | 0 | 0 | 0 | 0 | 0 | Details in JSON output | Details in JSON output | TRUE | 0 | S | Opt-DHWSystem=>ElecIDEAL; | TRUE | ACH_4_5 | Generic_Wall_R-15-eff | NA | NBC-Baseloads | NA | CeilR30 | H2KCodeLibFile | ElecIDEAL | none | NA | NA | VintageR20 | NA | NA | VintageR5 | NA | NA | VintageR10 | rates2016 | NA | NA | vintageOil74% | CHARLOTTETOWN | General | ArchetypeRoadmapping_oil | NA | NA | NA | NA | NA | dbl-clear-u3.13 |  |  | CHARLOTTETOWN | PRINCE EDWARD ISLAND | {} | 16.4 | 65.3 | 0 | -20 | 0 | 0 | 16.4 | 84.1 | 84.1 | 0 | 0 | 26.3 | 126.8 | 0 | 12204.5 | 0 | 2151.3 | 0 | 0 | 5.3 | 26.8 | 14.9 | 1.8 | 6.5 | 0 | 1.7 | 9.7 | 0 | 0 | 0 | 103.2 | 29.6 | 16.6 | 103.2 | 4460 | 16.4 | 0 | 0 | 0 | 0 | 26.8 | 2.46 | 151.3 | 1 | 2517 | 11437.8 | 0 | 3113.7 | 1.2 | 0 | 0 | 82.9 | 0 | 0 | 98.3 | 0 | 12.4 | 1065.86 | 0 | 3593.65 | 2527.8 | 0 | 0 | 3593.65 | 0 | TRUE | 1 | 1 | 2.4575 | 470c9c257399fef59b733f5bc9bf2edf | 470c9c257399fef59b733f5bc9bf2edf | Details in JSON output | Details in JSON output |  | nil | TRUE | Details in JSON output
Step 1 | 4.5 | 81.44 | 88.1 | 0 | 3.532 | 0 | 0 | 17.145 | 290.987 | 0 | 0 | 170.672 | 11.537 | OTTAWA | ONTARIO | 5.28 | Attic/gable | 16.68 | 2018-06-28 | 0 | 0 | 184.6 | S |  | Two | SingleDetached | 661 | 2.64 | 64.61 | CHARLOTTETOWN | 1.2 | 5 | 0 | 0 | 4.1 | 0 | 0 | 1.2 | 0.609 | 0.62 | 0 | 0 | 0.618 | 0 | 0 | 0.609 | 36.11 | 1990 | Zone 6 | Natural gas | Natural gas | roadmapping-1984-1995v11_8.h2k | sim-1312.choices | HTAP-options-2.json | General | HTAP-work-2 | 1312 | HTAP-sim-1312 | Details in JSON output |  | 0 | 0 | 0 | 0 | 0 | 0 | 0 | 0 | 4923.9 | 0 | 0 | 0 | 0 | 0 | 0 | 0 | 0 | 0 | 4923.9 | 0 | Details in JSON output | Details in JSON output | TRUE | 4923.9 | S | Opt-DHWSystem=>ElecIDEAL;Opt-Heating-Cooling=>gas-furnace-ecm; | TRUE | ACH_4_5 | Generic_Wall_R-15-eff | NA | NBC-Baseloads | NA | CeilR30 | H2KCodeLibFile | ElecIDEAL | none | NA | NA | VintageR20 | NA | NA | VintageR5 | NA | NA | VintageR10 | rates2016 | NA | NA | gas-furnace-ecm | CHARLOTTETOWN | General | ArchetypeRoadmapping_oil | NA | NA | NA | NA | NA | dbl-clear-u3.13 |  |  | CHARLOTTETOWN | PRINCE EDWARD ISLAND | {} | 16.4 | 65.3 | 0 | -20 | 0 | 0 | 16.4 | 68 | 68 | 0 | 0 | 26.3 | 110.7 | 0 | 11929.1 | 1818.3 | 0 | 0 | 0 | 5.3 | 26.8 | 14.9 | 1.8 | 6.5 | 0 | 1.7 | 9.5 | 0 | 0 | 0 | 103.1 | 29.6 | 16.6 | 103.1 | 4460 | 16.4 | 0 | 0 | 0 | 0 | 26.8 | 2.34 | 127 | 1 | 2517 | 11437.8 | 0 | 1687.4 | 0.3 | 67.7 | 0 | 0 | 0 | 0 | 98.2 | 0 | 12.4 | 1046.52 | 1120.87 | 2167.4 | 0 | 0 | 0 | 2167.4 | 0 | TRUE | 1 | 1 | 2.344 | 470c9c257399fef59b733f5bc9bf2edf | 470c9c257399fef59b733f5bc9bf2edf | Details in JSON output | Details in JSON output |  | nil | TRUE | Details in JSON output
Step 1 | 4.5 | 81.44 | 88.1 | 0 | 3.532 | 0 | 0 | 17.145 | 290.987 | 0 | 0 | 170.672 | 11.537 | OTTAWA | ONTARIO | 5.28 | Attic/gable | 16.68 | 2018-06-28 | 0 | 0 | 184.6 | S |  | Two | SingleDetached | 661 | 2.64 | 64.61 | CHARLOTTETOWN | 1.2 | 5 | 0 | 0 | 4.1 | 0 | 0 | 1.2 | 0.609 | 0.62 | 0 | 0 | 0.618 | 0 | 0 | 0.609 | 36.11 | 1990 | Zone 6 | Natural gas | Natural gas | roadmapping-1984-1995v11_8.h2k | sim-1313.choices | HTAP-options-2.json | General | HTAP-work-3 | 1313 | HTAP-sim-1313 | Details in JSON output |  | 0 | 0 | 0 | 0 | 0 | 0 | 0 | 0 | 11083.12 | 0 | 0 | 0 | 0 | 0 | 0 | 0 | 0 | 0 | 11083.12 | 0 | Details in JSON output | Details in JSON output | TRUE | 11083.12 | S | Opt-DHWSystem=>ElecIDEAL;Opt-Heating-Cooling=>ASHP; | TRUE | ACH_4_5 | Generic_Wall_R-15-eff | NA | NBC-Baseloads | NA | CeilR30 | H2KCodeLibFile | ElecIDEAL | none | NA | NA | VintageR20 | NA | NA | VintageR5 | NA | NA | VintageR10 | rates2016 | NA | NA | ASHP | CHARLOTTETOWN | General | ArchetypeRoadmapping_oil | NA | NA | NA | NA | NA | dbl-clear-u3.13 |  |  | CHARLOTTETOWN | PRINCE EDWARD ISLAND | {} | 16.4 | 65.2 | 2.7 | -20 | 0 | 0.9 | 16.4 | 31.8 | 20.9 | 10.9 | 0 | 26.3 | 75.5 | 0 | 20975.2 | 0 | 0 | 0 | 0 | 5.3 | 26.8 | 14.9 | 1.8 | 6.5 | 0 | 1.7 | 9.5 | 0 | 0 | 0 | 103 | 29.6 | 16.6 | 103 | 4460 | 16.4 | 0 | 0 | 0 | 0 | 26.8 | 2.42 | 73.9 | 1 | 2517 | 11510.4 | 0 | 1201.6 | 31.8 | 0 | 20.8 | 0 | 0 | 0 | 98.2 | 2.7 | 12.4 | 1681.56 | 0 | 1681.56 | 0 | 0 | 0 | 1681.56 | 0 | TRUE | 1 | 1 | 2.4215 | 470c9c257399fef59b733f5bc9bf2edf | 470c9c257399fef59b733f5bc9bf2edf | Details in JSON output | Details in JSON output |  | nil | TRUE | Details in JSON output
Step 1 | 4.5 | 81.44 | 88.1 | 0 | 3.532 | 0 | 0 | 17.145 | 290.987 | 0 | 0 | 170.672 | 11.537 | OTTAWA | ONTARIO | 5.28 | Attic/gable | 16.68 | 2018-06-28 | 0 | 0 | 184.6 | S |  | Two | SingleDetached | 661 | 2.64 | 64.61 | CHARLOTTETOWN | 1.2 | 5 | 0 | 0 | 4.1 | 0 | 0 | 1.2 | 0.609 | 0.62 | 0 | 0 | 0.618 | 0 | 0 | 0.609 | 36.11 | 1990 | Zone 6 | Natural gas | Natural gas | roadmapping-1984-1995v11_8.h2k | sim-1314.choices | HTAP-options-2.json | General | HTAP-work-4 | 1314 | HTAP-sim-1314 | Details in JSON output |  | 0 | 0 | 0 | 0 | 0 | 0 | 0 | 0 | 18458.12 | 0 | 0 | 0 | 0 | 0 | 0 | 0 | 0 | 0 | 18458.12 | 0 | Details in JSON output | Details in JSON output | TRUE | 18458.12 | S | Opt-DHWSystem=>ElecIDEAL;Opt-Heating-Cooling=>CCASHP; | TRUE | ACH_4_5 | Generic_Wall_R-15-eff | NA | NBC-Baseloads | NA | CeilR30 | H2KCodeLibFile | ElecIDEAL | none | NA | NA | VintageR20 | NA | NA | VintageR5 | NA | NA | VintageR10 | rates2016 | NA | NA | CCASHP | CHARLOTTETOWN | General | ArchetypeRoadmapping_oil | NA | NA | NA | NA | NA | dbl-clear-u3.13 |  |  | CHARLOTTETOWN | PRINCE EDWARD ISLAND | {} | 16.4 | 65.2 | 2.5 | -20 | 0 | 1 | 16.4 | 25.4 | 25.2 | 0.2 | 0 | 26.3 | 69.2 | 0 | 19216.9 | 0 | 0 | 0 | 0 | 5.3 | 26.8 | 14.9 | 1.8 | 6.5 | 0 | 1.7 | 9.4 | 0 | 0 | 0 | 103 | 29.6 | 16.6 | 103 | 4460 | 16.4 | 0 | 0 | 0 | 0 | 26.8 | 2.5 | 64.4 | 1 | 2517 | 11510.4 | 0 | 1078.1 | 25.4 | 0 | 25.2 | 0 | 0 | 0 | 98.2 | 2.7 | 12.4 | 1558.13 | 0 | 1558.13 | 0 | 0 | 0 | 1558.13 | 0 | TRUE | 1 | 1 | 2.4989 | 470c9c257399fef59b733f5bc9bf2edf | 470c9c257399fef59b733f5bc9bf2edf | Details in JSON output | Details in JSON output |  | nil | TRUE | Details in JSON output
Step 1 | 4.5 | 81.44 | 88.1 | 0 | 3.532 | 0 | 0 | 17.145 | 290.987 | 0 | 0 | 170.672 | 11.537 | OTTAWA | ONTARIO | 5.28 | Attic/gable | 16.68 | 2018-06-28 | 0 | 0 | 184.6 | S |  | Two | SingleDetached | 661 | 2.64 | 64.61 | CHARLOTTETOWN | 1.2 | 5 | 0 | 0 | 4.1 | 0 | 0 | 1.2 | 0.609 | 0.62 | 0 | 0 | 0.618 | 0 | 0 | 0.609 | 36.11 | 1990 | Zone 6 | Natural gas | Natural gas | roadmapping-1984-1995v11_8.h2k | sim-1315.choices | HTAP-options-2.json | General | HTAP-work-5 | 1315 | HTAP-sim-1315 | Details in JSON output |  | 0 | 0 | 0 | 0 | 0 | 0 | 0 | 0 | 30560.12 | 0 | 0 | 0 | 0 | 0 | 0 | 0 | 0 | 0 | 30560.12 | 0 | Details in JSON output | Details in JSON output | TRUE | 30560.12 | S | Opt-DHWSystem=>ElecIDEAL;Opt-Heating-Cooling=>GSHP; | TRUE | ACH_4_5 | Generic_Wall_R-15-eff | NA | NBC-Baseloads | NA | CeilR30 | H2KCodeLibFile | ElecIDEAL | none | NA | NA | VintageR20 | NA | NA | VintageR5 | NA | NA | VintageR10 | rates2016 | NA | NA | GSHP | CHARLOTTETOWN | General | ArchetypeRoadmapping_oil | NA | NA | NA | NA | NA | dbl-clear-u3.13 |  |  | CHARLOTTETOWN | PRINCE EDWARD ISLAND | {} | 16.4 | 65.4 | 3.2 | -20 | 0 | 0.3 | 16.4 | 19.2 | 19.1 | 0.1 | 0 | 26.3 | 62.2 | 0 | 17283.6 | 0 | 0 | 0 | 0 | 5.3 | 26.8 | 15 | 1.8 | 6.5 | 0 | 1.7 | 10.1 | 0 | 0 | 0 | 103.2 | 29.6 | 16.6 | 103.2 | 4460 | 16.4 | 0 | 0 | 0 | 0 | 26.8 | 2.47 | 54 | 1 | 2517 | 11510.4 | 0 | 942.4 | 19.2 | 0 | 15.9 | 0 | 0 | 0 | 98.5 | 1.1 | 12.4 | 1422.41 | 0 | 1422.41 | 0 | 0 | 0 | 1422.41 | 0 | TRUE | 1 | 1 | 2.4686 | 470c9c257399fef59b733f5bc9bf2edf | 470c9c257399fef59b733f5bc9bf2edf | Details in JSON output | Details in JSON output |  | nil | TRUE | Details in JSON output
Step 1 | 4.5 | 81.44 | 88.1 | 0 | 3.532 | 0 | 0 | 17.145 | 290.987 | 0 | 0 | 170.672 | 11.537 | OTTAWA | ONTARIO | 5.28 | Attic/gable | 16.68 | 2018-06-28 | 0 | 0 | 184.6 | S |  | Two | SingleDetached | 661 | 2.64 | 64.61 | CHARLOTTETOWN | 1.2 | 5 | 0 | 0 | 4.1 | 0 | 0 | 1.2 | 0.609 | 0.62 | 0 | 0 | 0.618 | 0 | 0 | 0.609 | 36.11 | 1990 | Zone 6 | Natural gas | Natural gas | roadmapping-1984-1995v11_8.h2k | sim-1316.choices | HTAP-options-2.json | General | HTAP-work-6 | 1316 | HTAP-sim-1316 | Details in JSON output |  | 0 | 0 | 0 | 0 | 0 | 0 | 0 | 0 | 12223.9 | 0 | 0 | 0 | 0 | 0 | 0 | 0 | 0 | 0 | 12223.9 | 0 | Details in JSON output | Details in JSON output | TRUE | 12223.9 | S | Opt-DHWSystem=>ElecIDEAL;Opt-Heating-Cooling=>gas-hybrid-1; | TRUE | ACH_4_5 | Generic_Wall_R-15-eff | NA | NBC-Baseloads | NA | CeilR30 | H2KCodeLibFile | ElecIDEAL | none | NA | NA | VintageR20 | NA | NA | VintageR5 | NA | NA | VintageR10 | rates2016 | NA | NA | gas-hybrid-1 | CHARLOTTETOWN | General | ArchetypeRoadmapping_oil | NA | NA | NA | NA | NA | dbl-clear-u3.13 |  |  | CHARLOTTETOWN | PRINCE EDWARD ISLAND | {} | 16.4 | 65.2 | 2.8 | -20 | 0 | 0.8 | 16.4 | 32.4 | 21 | 11.3 | 0 | 26.3 | 76 | 0 | 17973.8 | 303.8 | 0 | 0 | 0 | 5.3 | 26.8 | 14.9 | 1.8 | 6.5 | 0 | 1.7 | 9.5 | 0 | 0 | 0 | 103 | 29.6 | 16.6 | 103 | 4460 | 16.4 | 0 | 0 | 0 | 0 | 26.8 | 2.47 | 74.7 | 1 | 2517 | 11510.4 | 0 | 1319.5 | 21 | 11.3 | 20.9 | 0 | 0 | 0 | 98.2 | 2.7 | 12.4 | 1470.86 | 328.62 | 1799.48 | 0 | 0 | 0 | 1799.48 | 0 | TRUE | 1 | 1 | 2.4727 | 470c9c257399fef59b733f5bc9bf2edf | 470c9c257399fef59b733f5bc9bf2edf | Details in JSON output | Details in JSON output |  | nil | TRUE | Details in JSON output
Step 1 | 4.5 | 81.44 | 88.1 | 0 | 3.532 | 0 | 0 | 17.145 | 290.987 | 0 | 0 | 170.672 | 11.537 | OTTAWA | ONTARIO | 5.28 | Attic/gable | 16.68 | 2018-06-28 | 0 | 0 | 184.6 | S |  | Two | SingleDetached | 661 | 2.64 | 64.61 | CHARLOTTETOWN | 1.2 | 5 | 0 | 0 | 4.1 | 0 | 0 | 1.2 | 0.609 | 0.62 | 0 | 0 | 0.618 | 0 | 0 | 0.609 | 36.11 | 1990 | Zone 6 | Natural gas | Natural gas | roadmapping-1984-1995v11_8.h2k | sim-1317.choices | HTAP-options-2.json | General | HTAP-work-0 | 1317 | HTAP-sim-1317 | Details in JSON output |  | 0 | 0 | 0 | 0 | 0 | 0 | 0 | 0 | 12223.9 | 0 | 0 | 0 | 0 | 0 | 0 | 0 | 0 | 0 | 12223.9 | 0 | Details in JSON output | Details in JSON output | TRUE | 12223.9 | S | Opt-DHWSystem=>ElecIDEAL;Opt-Heating-Cooling=>gas-hybrid-2; | TRUE | ACH_4_5 | Generic_Wall_R-15-eff | NA | NBC-Baseloads | NA | CeilR30 | H2KCodeLibFile | ElecIDEAL | none | NA | NA | VintageR20 | NA | NA | VintageR5 | NA | NA | VintageR10 | rates2016 | NA | NA | gas-hybrid-2 | CHARLOTTETOWN | General | ArchetypeRoadmapping_oil | NA | NA | NA | NA | NA | dbl-clear-u3.13 |  |  | CHARLOTTETOWN | PRINCE EDWARD ISLAND | {} | 16.4 | 65.3 | 2.8 | -20 | 0 | 0.8 | 16.4 | 49.9 | 10.5 | 39.4 | 0 | 26.3 | 93.6 | 0 | 15046.6 | 1058.2 | 0 | 0 | 0 | 5.3 | 26.8 | 14.9 | 1.8 | 6.5 | 0 | 1.7 | 9.6 | 0 | 0 | 0 | 103.1 | 29.6 | 16.6 | 103.1 | 4460 | 16.4 | 0 | 0 | 0 | 0 | 26.8 | 2.49 | 101.1 | 1 | 2517 | 11510.4 | 0 | 1508.4 | 10.5 | 39.4 | 10 | 0 | 0 | 0 | 98.2 | 2.7 | 12.4 | 1265.37 | 723.05 | 1988.42 | 0 | 0 | 0 | 1988.42 | 0 | TRUE | 1 | 1 | 2.4876 | 470c9c257399fef59b733f5bc9bf2edf | 470c9c257399fef59b733f5bc9bf2edf | Details in JSON output | Details in JSON output |  | nil | TRUE | Details in JSON output
Step 1 | 4.5 | 81.44 | 88.1 | 0 | 3.532 | 0 | 0 | 17.145 | 290.987 | 0 | 0 | 170.672 | 11.537 | OTTAWA | ONTARIO | 5.28 | Attic/gable | 16.68 | 2018-06-28 | 0 | 0 | 184.6 | S |  | Two | SingleDetached | 661 | 2.64 | 64.61 | CHARLOTTETOWN | 1.2 | 5 | 0 | 0 | 4.1 | 0 | 0 | 1.2 | 0.609 | 0.62 | 0 | 0 | 0.618 | 0 | 0 | 0.609 | 36.11 | 1990 | Zone 6 | Natural gas | Natural gas | roadmapping-1984-1995v11_8.h2k | sim-1318.choices | HTAP-options-2.json | General | HTAP-work-1 | 1318 | HTAP-sim-1318 | Details in JSON output |  | 0 | 0 | 0 | 0 | 0 | 0 | 0 | 0 | 12223.9 | 0 | 0 | 0 | 0 | 0 | 0 | 0 | 0 | 0 | 12223.9 | 0 | Details in JSON output | Details in JSON output | TRUE | 12223.9 | S | Opt-DHWSystem=>ElecIDEAL;Opt-Heating-Cooling=>gas-hybrid-3; | TRUE | ACH_4_5 | Generic_Wall_R-15-eff | NA | NBC-Baseloads | NA | CeilR30 | H2KCodeLibFile | ElecIDEAL | none | NA | NA | VintageR20 | NA | NA | VintageR5 | NA | NA | VintageR10 | rates2016 | NA | NA | gas-hybrid-3 | CHARLOTTETOWN | General | ArchetypeRoadmapping_oil | NA | NA | NA | NA | NA | dbl-clear-u3.13 |  |  | CHARLOTTETOWN | PRINCE EDWARD ISLAND | {} | 16.4 | 65.3 | 2.8 | -20 | 0 | 0.8 | 16.4 | 55.4 | 7.7 | 47.6 | 0 | 26.3 | 99.1 | 0 | 14283 | 1279.1 | 0 | 0 | 0 | 5.3 | 26.8 | 14.9 | 1.8 | 6.5 | 0 | 1.7 | 9.6 | 0 | 0 | 0 | 103.1 | 29.6 | 16.6 | 103.1 | 4460 | 16.4 | 0 | 0 | 0 | 0 | 26.8 | 2.5 | 109.3 | 1 | 2517 | 11510.4 | 0 | 1570.3 | 7.7 | 47.6 | 7.2 | 0 | 0 | 0 | 98.2 | 2.7 | 12.4 | 1211.77 | 838.52 | 2050.28 | 0 | 0 | 0 | 2050.28 | 0 | TRUE | 1 | 1 | 2.5029 | 470c9c257399fef59b733f5bc9bf2edf | 470c9c257399fef59b733f5bc9bf2edf | Details in JSON output | Details in JSON output |  | nil | TRUE | Details in JSON output
Step 1 | 4.5 | 81.44 | 88.1 | 0 | 3.532 | 0 | 0 | 17.145 | 290.987 | 0 | 0 | 170.672 | 11.537 | OTTAWA | ONTARIO | 5.28 | Attic/gable | 16.68 | 2018-06-28 | 0 | 0 | 184.6 | S |  | Two | SingleDetached | 661 | 2.64 | 64.61 | CHARLOTTETOWN | 1.2 | 5 | 0 | 0 | 4.1 | 0 | 0 | 1.2 | 0.609 | 0.62 | 0 | 0 | 0.618 | 0 | 0 | 0.609 | 36.11 | 1990 | Zone 6 | Natural gas | Natural gas | roadmapping-1984-1995v11_8.h2k | sim-1319.choices | HTAP-options-2.json | General | HTAP-work-2 | 1319 | HTAP-sim-1319 | Details in JSON output |  | 0 | 0 | 0 | 0 | 0 | 0 | 0 | 0 | 12223.9 | 0 | 0 | 0 | 0 | 0 | 0 | 0 | 0 | 0 | 12223.9 | 0 | Details in JSON output | Details in JSON output | TRUE | 12223.9 | S | Opt-DHWSystem=>ElecIDEAL;Opt-Heating-Cooling=>gas-hybrid-4; | TRUE | ACH_4_5 | Generic_Wall_R-15-eff | NA | NBC-Baseloads | NA | CeilR30 | H2KCodeLibFile | ElecIDEAL | none | NA | NA | VintageR20 | NA | NA | VintageR5 | NA | NA | VintageR10 | rates2016 | NA | NA | gas-hybrid-4 | CHARLOTTETOWN | General | ArchetypeRoadmapping_oil | NA | NA | NA | NA | NA | dbl-clear-u3.13 |  |  | CHARLOTTETOWN | PRINCE EDWARD ISLAND | {} | 16.4 | 65.3 | 2.8 | -20 | 0 | 0.8 | 16.4 | 44.7 | 13.3 | 31.3 | 0 | 26.3 | 88.3 | 0 | 15834.8 | 840.9 | 0 | 0 | 0 | 5.3 | 26.8 | 14.9 | 1.8 | 6.5 | 0 | 1.7 | 9.6 | 0 | 0 | 0 | 103.1 | 29.6 | 16.6 | 103.1 | 4460 | 16.4 | 0 | 0 | 0 | 0 | 26.8 | 2.49 | 93.2 | 1 | 2517 | 11510.4 | 0 | 1450.1 | 13.3 | 31.3 | 12.9 | 0 | 0 | 0 | 98.2 | 2.7 | 12.4 | 1320.7 | 609.4 | 1930.1 | 0 | 0 | 0 | 1930.1 | 0 | TRUE | 1 | 1 | 2.4894 | 470c9c257399fef59b733f5bc9bf2edf | 470c9c257399fef59b733f5bc9bf2edf | Details in JSON output | Details in JSON output |  | nil | TRUE | Details in JSON output
Step 1 | 4.5 | 81.44 | 88.1 | 0 | 3.532 | 0 | 0 | 17.145 | 290.987 | 0 | 0 | 170.672 | 11.537 | OTTAWA | ONTARIO | 5.28 | Attic/gable | 16.68 | 2018-06-28 | 0 | 0 | 184.6 | S |  | Two | SingleDetached | 661 | 2.64 | 64.61 | CHARLOTTETOWN | 1.2 | 5 | 0 | 0 | 4.1 | 0 | 0 | 1.2 | 0.609 | 0.62 | 0 | 0 | 0.618 | 0 | 0 | 0.609 | 36.11 | 1990 | Zone 6 | Natural gas | Natural gas | roadmapping-1984-1995v11_8.h2k | sim-1320.choices | HTAP-options-2.json | General | HTAP-work-3 | 1320 | HTAP-sim-1320 | Details in JSON output |  | 0 | 0 | 0 | 0 | 0 | 0 | 0 | 0 | 0 | 0 | 0 | 0 | 0 | 0 | 0 | 0 | 0 | 0 | 0 | 0 | Details in JSON output | Details in JSON output | TRUE | 0 | S | Opt-DHWSystem=>ElecIDEAL;Opt-Heating-Cooling=>oil-high-efficiency-noAC; | TRUE | ACH_4_5 | Generic_Wall_R-15-eff | NA | NBC-Baseloads | NA | CeilR30 | H2KCodeLibFile | ElecIDEAL | none | NA | NA | VintageR20 | NA | NA | VintageR5 | NA | NA | VintageR10 | rates2016 | NA | NA | oil-high-efficiency-noAC | CHARLOTTETOWN | General | ArchetypeRoadmapping_oil | NA | NA | NA | NA | NA | dbl-clear-u3.13 |  |  | CHARLOTTETOWN | PRINCE EDWARD ISLAND | {} | 16.4 | 65.3 | 0 | -20 | 0 | 0 | 16.4 | 69.4 | 69.4 | 0 | 0 | 26.3 | 112.1 | 0 | 11929.1 | 0 | 1795.1 | 0 | 0 | 5.3 | 26.8 | 14.9 | 1.8 | 6.5 | 0 | 1.7 | 9.5 | 0 | 0 | 0 | 103.1 | 29.6 | 16.6 | 103.1 | 4460 | 16.4 | 0 | 0 | 0 | 0 | 26.8 | 2.59 | 129.1 | 1 | 2517 | 11437.8 | 0 | 2675.8 | 0.3 | 0 | 0 | 69.2 | 0 | 0 | 98.2 | 0 | 12.4 | 1046.52 | 0 | 3155.79 | 2109.27 | 0 | 0 | 3155.79 | 0 | TRUE | 1 | 1 | 2.587 | 470c9c257399fef59b733f5bc9bf2edf | 470c9c257399fef59b733f5bc9bf2edf | Details in JSON output | Details in JSON output |  | nil | TRUE | Details in JSON output
Step 1 | 3.5 | 89.87 | 94.8 | 0 | 3.377 | 0 | 0 | 17.971 | 311.443 | 0 | 0 | 181.924 | 13.371 | OTTAWA | ONTARIO | 7.04 | Attic/gable | 13.46 | 2018-06-28 | 0 | 0 | 203.2 | S |  | Two | SingleDetached | 734.2 | 2.64 | 68.87 | CHARLOTTETOWN | 1.6 | 5.6 | 0 | 0 | 4.6 | 0 | 0 | 1.6 | 0.514 | 0.522 | 0 | 0 | 0.521 | 0 | 0 | 0.514 | 28.48 | 2000 | Zone 6 | Natural gas | Natural gas | roadmapping-1996-2005v11_8.h2k | sim-1321.choices | HTAP-options-2.json | General | HTAP-work-4 | 1321 | HTAP-sim-1321 | Details in JSON output |  | 0 | 0 | 0 | 0 | 0 | 0 | 0 | 0 | 4170 | 0 | 0 | 0 | 0 | 0 | 0 | 0 | 0 | 0 | 4170 | 0 | Details in JSON output | Details in JSON output | FALSE | 4170 | S | Opt-DHWSystem=>ElecIDEAL; | TRUE | ACH_3_5 | Generic_Wall_R-15-eff | NA | NBC-Baseloads | NA | CeilR40 | H2KCodeLibFile | ElecIDEAL | none | NA | NA | VintageR20 | NA | NA | VintageR5 | NA | NA | VintageR10 | rates2016 | NA | NA | NBC-elec-heat | CHARLOTTETOWN | General | ArchetypeRoadmapping_elec | NA | NA | NA | NA | NA | dbl-clear-u2.13 |  |  | CHARLOTTETOWN | PRINCE EDWARD ISLAND | {} | 16.4 | 59.9 | 0 | -20 | 0 | 0 | 16.4 | 59.9 | 59.9 | 0 | 0 | 26.3 | 102.6 | 0 | 28506 | 0 | 0 | 0 | 0 | 5.9 | 23.6 | 15.8 | 1.6 | 5.3 | 0 | 1.6 | 10.6 | 0 | 0 | 0 | 97.4 | 30.5 | 13.1 | 97.4 | 4460 | 16.4 | 0 | 0 | 0 | 0 | 23.6 | 2.38 | 104.4 | 1 | 2588.1 | 10717.7 | 0 | 1730.2 | 59.9 | 0 | 0 | 0 | 0 | 0 | 81.9 | 0 | 12 | 2210.22 | 0 | 2210.22 | 0 | 0 | 0 | 2210.22 | 0 | TRUE | 1 | 1 | 2.3808 | 470c9c257399fef59b733f5bc9bf2edf | 470c9c257399fef59b733f5bc9bf2edf | Details in JSON output | Details in JSON output |  | nil | TRUE | Details in JSON output
Step 1 | 3.5 | 89.87 | 94.8 | 0 | 3.377 | 0 | 0 | 17.971 | 311.443 | 0 | 0 | 181.924 | 13.371 | OTTAWA | ONTARIO | 7.04 | Attic/gable | 13.46 | 2018-06-28 | 0 | 0 | 203.2 | S |  | Two | SingleDetached | 734.2 | 2.64 | 68.87 | CHARLOTTETOWN | 1.6 | 5.6 | 0 | 0 | 4.6 | 0 | 0 | 1.6 | 0.514 | 0.522 | 0 | 0 | 0.521 | 0 | 0 | 0.514 | 28.48 | 2000 | Zone 6 | Natural gas | Natural gas | roadmapping-1996-2005v11_8.h2k | sim-1322.choices | HTAP-options-2.json | General | HTAP-work-5 | 1322 | HTAP-sim-1322 | Details in JSON output |  | 0 | 0 | 0 | 0 | 0 | 0 | 0 | 0 | 5184.17 | 0 | 0 | 0 | 0 | 0 | 0 | 0 | 0 | 0 | 5184.17 | 0 | Details in JSON output | Details in JSON output | FALSE | 5184.17 | S | Opt-DHWSystem=>ElecIDEAL;Opt-Heating-Cooling=>gas-furnace-ecm; | TRUE | ACH_3_5 | Generic_Wall_R-15-eff | NA | NBC-Baseloads | NA | CeilR40 | H2KCodeLibFile | ElecIDEAL | none | NA | NA | VintageR20 | NA | NA | VintageR5 | NA | NA | VintageR10 | rates2016 | NA | NA | gas-furnace-ecm | CHARLOTTETOWN | General | ArchetypeRoadmapping_elec | NA | NA | NA | NA | NA | dbl-clear-u2.13 |  |  | CHARLOTTETOWN | PRINCE EDWARD ISLAND | {} | 16.4 | 59.9 | 0 | -20 | 0 | 0 | 16.4 | 62.3 | 62.3 | 0 | 0 | 26.3 | 105 | 0 | 11923.6 | 1668 | 0 | 0 | 0 | 5.8 | 23.6 | 15.8 | 1.6 | 5.3 | 0 | 1.6 | 10.4 | 0 | 0 | 0 | 97.3 | 30.5 | 13.1 | 97.3 | 4460 | 16.4 | 0 | 0 | 0 | 0 | 23.6 | 2.49 | 107.7 | 1 | 2588.1 | 10717.7 | 0 | 1608.8 | 0.2 | 62.1 | 0 | 0 | 0 | 0 | 81.8 | 0 | 12 | 1046.14 | 1042.61 | 2088.75 | 0 | 0 | 0 | 2088.75 | 0 | TRUE | 1 | 1 | 2.4914 | 470c9c257399fef59b733f5bc9bf2edf | 470c9c257399fef59b733f5bc9bf2edf | Details in JSON output | Details in JSON output |  | nil | TRUE | Details in JSON output
Step 1 | 3.5 | 89.87 | 94.8 | 0 | 3.377 | 0 | 0 | 17.971 | 311.443 | 0 | 0 | 181.924 | 13.371 | OTTAWA | ONTARIO | 7.04 | Attic/gable | 13.46 | 2018-06-28 | 0 | 0 | 203.2 | S |  | Two | SingleDetached | 734.2 | 2.64 | 68.87 | CHARLOTTETOWN | 1.6 | 5.6 | 0 | 0 | 4.6 | 0 | 0 | 1.6 | 0.514 | 0.522 | 0 | 0 | 0.521 | 0 | 0 | 0.514 | 28.48 | 2000 | Zone 6 | Natural gas | Natural gas | roadmapping-1996-2005v11_8.h2k | sim-1323.choices | HTAP-options-2.json | General | HTAP-work-6 | 1323 | HTAP-sim-1323 | Details in JSON output |  | 0 | 0 | 0 | 0 | 0 | 0 | 0 | 0 | 11343.39 | 0 | 0 | 0 | 0 | 0 | 0 | 0 | 0 | 0 | 11343.39 | 0 | Details in JSON output | Details in JSON output | FALSE | 11343.39 | S | Opt-DHWSystem=>ElecIDEAL;Opt-Heating-Cooling=>ASHP; | TRUE | ACH_3_5 | Generic_Wall_R-15-eff | NA | NBC-Baseloads | NA | CeilR40 | H2KCodeLibFile | ElecIDEAL | none | NA | NA | VintageR20 | NA | NA | VintageR5 | NA | NA | VintageR10 | rates2016 | NA | NA | ASHP | CHARLOTTETOWN | General | ArchetypeRoadmapping_elec | NA | NA | NA | NA | NA | dbl-clear-u2.13 |  |  | CHARLOTTETOWN | PRINCE EDWARD ISLAND | {} | 16.4 | 59.9 | 2.6 | -20 | 0 | 0.9 | 16.4 | 29.3 | 19.2 | 10 | 0 | 26.3 | 73 | 0 | 20270.9 | 0 | 0 | 0 | 0 | 5.8 | 23.6 | 15.8 | 1.6 | 5.3 | 0 | 1.6 | 10.4 | 0 | 0 | 0 | 97.2 | 30.5 | 13.1 | 97.2 | 4460 | 16.4 | 0 | 0 | 0 | 0 | 23.6 | 2.5 | 63.7 | 1 | 2588.1 | 10789.9 | 0 | 1152.1 | 29.3 | 0 | 19.1 | 0 | 0 | 0 | 81.8 | 2.6 | 12 | 1632.12 | 0 | 1632.12 | 0 | 0 | 0 | 1632.12 | 0 | TRUE | 1 | 1 | 2.4964 | 470c9c257399fef59b733f5bc9bf2edf | 470c9c257399fef59b733f5bc9bf2edf | Details in JSON output | Details in JSON output |  | nil | TRUE | Details in JSON output
Step 1 | 3.5 | 89.87 | 94.8 | 0 | 3.377 | 0 | 0 | 17.971 | 311.443 | 0 | 0 | 181.924 | 13.371 | OTTAWA | ONTARIO | 7.04 | Attic/gable | 13.46 | 2018-06-28 | 0 | 0 | 203.2 | S |  | Two | SingleDetached | 734.2 | 2.64 | 68.87 | CHARLOTTETOWN | 1.6 | 5.6 | 0 | 0 | 4.6 | 0 | 0 | 1.6 | 0.514 | 0.522 | 0 | 0 | 0.521 | 0 | 0 | 0.514 | 28.48 | 2000 | Zone 6 | Natural gas | Natural gas | roadmapping-1996-2005v11_8.h2k | sim-1324.choices | HTAP-options-2.json | General | HTAP-work-0 | 1324 | HTAP-sim-1324 | Details in JSON output |  | 0 | 0 | 0 | 0 | 0 | 0 | 0 | 0 | 18718.39 | 0 | 0 | 0 | 0 | 0 | 0 | 0 | 0 | 0 | 18718.39 | 0 | Details in JSON output | Details in JSON output | FALSE | 18718.39 | S | Opt-DHWSystem=>ElecIDEAL;Opt-Heating-Cooling=>CCASHP; | TRUE | ACH_3_5 | Generic_Wall_R-15-eff | NA | NBC-Baseloads | NA | CeilR40 | H2KCodeLibFile | ElecIDEAL | none | NA | NA | VintageR20 | NA | NA | VintageR5 | NA | NA | VintageR10 | rates2016 | NA | NA | CCASHP | CHARLOTTETOWN | General | ArchetypeRoadmapping_elec | NA | NA | NA | NA | NA | dbl-clear-u2.13 |  |  | CHARLOTTETOWN | PRINCE EDWARD ISLAND | {} | 16.4 | 59.8 | 2.4 | -20 | 0 | 1 | 16.4 | 23.4 | 23.2 | 0.2 | 0 | 26.3 | 67.1 | 0 | 18647.5 | 0 | 0 | 0 | 0 | 5.8 | 23.6 | 15.8 | 1.6 | 5.3 | 0 | 1.6 | 10.3 | 0 | 0 | 0 | 97.2 | 30.5 | 13.1 | 97.2 | 4460 | 16.4 | 0 | 0 | 0 | 0 | 23.6 | 2.68 | 55.7 | 1 | 2588.1 | 10789.9 | 0 | 1038.2 | 23.4 | 0 | 23.2 | 0 | 0 | 0 | 81.8 | 2.6 | 12 | 1518.16 | 0 | 1518.16 | 0 | 0 | 0 | 1518.16 | 0 | TRUE | 1 | 1 | 2.6836 | 470c9c257399fef59b733f5bc9bf2edf | 470c9c257399fef59b733f5bc9bf2edf | Details in JSON output | Details in JSON output |  | nil | TRUE | Details in JSON output
Step 1 | 3.5 | 89.87 | 94.8 | 0 | 3.377 | 0 | 0 | 17.971 | 311.443 | 0 | 0 | 181.924 | 13.371 | OTTAWA | ONTARIO | 7.04 | Attic/gable | 13.46 | 2018-06-28 | 0 | 0 | 203.2 | S |  | Two | SingleDetached | 734.2 | 2.64 | 68.87 | CHARLOTTETOWN | 1.6 | 5.6 | 0 | 0 | 4.6 | 0 | 0 | 1.6 | 0.514 | 0.522 | 0 | 0 | 0.521 | 0 | 0 | 0.514 | 28.48 | 2000 | Zone 6 | Natural gas | Natural gas | roadmapping-1996-2005v11_8.h2k | sim-1325.choices | HTAP-options-2.json | General | HTAP-work-1 | 1325 | HTAP-sim-1325 | Details in JSON output |  | 0 | 0 | 0 | 0 | 0 | 0 | 0 | 0 | 30820.39 | 0 | 0 | 0 | 0 | 0 | 0 | 0 | 0 | 0 | 30820.39 | 0 | Details in JSON output | Details in JSON output | FALSE | 30820.39 | S | Opt-DHWSystem=>ElecIDEAL;Opt-Heating-Cooling=>GSHP; | TRUE | ACH_3_5 | Generic_Wall_R-15-eff | NA | NBC-Baseloads | NA | CeilR40 | H2KCodeLibFile | ElecIDEAL | none | NA | NA | VintageR20 | NA | NA | VintageR5 | NA | NA | VintageR10 | rates2016 | NA | NA | GSHP | CHARLOTTETOWN | General | ArchetypeRoadmapping_elec | NA | NA | NA | NA | NA | dbl-clear-u2.13 |  |  | CHARLOTTETOWN | PRINCE EDWARD ISLAND | {} | 16.4 | 60 | 3.1 | -20 | 0 | 0.3 | 16.4 | 17.6 | 17.5 | 0 | 0 | 26.3 | 60.6 | 0 | 16839.8 | 0 | 0 | 0 | 0 | 5.9 | 23.6 | 15.9 | 1.6 | 5.3 | 0 | 1.6 | 10.9 | 0 | 0 | 0 | 97.4 | 30.5 | 13.1 | 97.4 | 4460 | 16.4 | 0 | 0 | 0 | 0 | 23.6 | 2.68 | 46.9 | 1 | 2588.1 | 10789.9 | 0 | 911.3 | 17.6 | 0 | 14.6 | 0 | 0 | 0 | 82.1 | 1.1 | 12 | 1391.26 | 0 | 1391.26 | 0 | 0 | 0 | 1391.26 | 0 | TRUE | 1 | 1 | 2.6767 | 470c9c257399fef59b733f5bc9bf2edf | 470c9c257399fef59b733f5bc9bf2edf | Details in JSON output | Details in JSON output |  | nil | TRUE | Details in JSON output
Step 1 | 3.5 | 89.87 | 94.8 | 0 | 3.377 | 0 | 0 | 17.971 | 311.443 | 0 | 0 | 181.924 | 13.371 | OTTAWA | ONTARIO | 7.04 | Attic/gable | 13.46 | 2018-06-28 | 0 | 0 | 203.2 | S |  | Two | SingleDetached | 734.2 | 2.64 | 68.87 | CHARLOTTETOWN | 1.6 | 5.6 | 0 | 0 | 4.6 | 0 | 0 | 1.6 | 0.514 | 0.522 | 0 | 0 | 0.521 | 0 | 0 | 0.514 | 28.48 | 2000 | Zone 6 | Natural gas | Natural gas | roadmapping-1996-2005v11_8.h2k | sim-1326.choices | HTAP-options-2.json | General | HTAP-work-2 | 1326 | HTAP-sim-1326 | Details in JSON output |  | 0 | 0 | 0 | 0 | 0 | 0 | 0 | 0 | 12484.17 | 0 | 0 | 0 | 0 | 0 | 0 | 0 | 0 | 0 | 12484.17 | 0 | Details in JSON output | Details in JSON output | FALSE | 12484.17 | S | Opt-DHWSystem=>ElecIDEAL;Opt-Heating-Cooling=>gas-hybrid-1; | TRUE | ACH_3_5 | Generic_Wall_R-15-eff | NA | NBC-Baseloads | NA | CeilR40 | H2KCodeLibFile | ElecIDEAL | none | NA | NA | VintageR20 | NA | NA | VintageR5 | NA | NA | VintageR10 | rates2016 | NA | NA | gas-hybrid-1 | CHARLOTTETOWN | General | ArchetypeRoadmapping_elec | NA | NA | NA | NA | NA | dbl-clear-u2.13 |  |  | CHARLOTTETOWN | PRINCE EDWARD ISLAND | {} | 16.4 | 59.9 | 2.7 | -20 | 0 | 0.8 | 16.4 | 29.8 | 19.3 | 10.5 | 0 | 26.3 | 73.5 | 0 | 17495.7 | 281 | 0 | 0 | 0 | 5.8 | 23.6 | 15.8 | 1.6 | 5.3 | 0 | 1.6 | 10.4 | 0 | 0 | 0 | 97.2 | 30.5 | 13.1 | 97.2 | 4460 | 16.4 | 0 | 0 | 0 | 0 | 23.6 | 2.55 | 64.3 | 1 | 2588.1 | 10789.9 | 0 | 1274 | 19.3 | 10.5 | 19.2 | 0 | 0 | 0 | 81.8 | 2.6 | 12 | 1437.3 | 316.7 | 1754 | 0 | 0 | 0 | 1754 | 0 | TRUE | 1 | 1 | 2.5467 | 470c9c257399fef59b733f5bc9bf2edf | 470c9c257399fef59b733f5bc9bf2edf | Details in JSON output | Details in JSON output |  | nil | TRUE | Details in JSON output
Step 1 | 3.5 | 89.87 | 94.8 | 0 | 3.377 | 0 | 0 | 17.971 | 311.443 | 0 | 0 | 181.924 | 13.371 | OTTAWA | ONTARIO | 7.04 | Attic/gable | 13.46 | 2018-06-28 | 0 | 0 | 203.2 | S |  | Two | SingleDetached | 734.2 | 2.64 | 68.87 | CHARLOTTETOWN | 1.6 | 5.6 | 0 | 0 | 4.6 | 0 | 0 | 1.6 | 0.514 | 0.522 | 0 | 0 | 0.521 | 0 | 0 | 0.514 | 28.48 | 2000 | Zone 6 | Natural gas | Natural gas | roadmapping-1996-2005v11_8.h2k | sim-1327.choices | HTAP-options-2.json | General | HTAP-work-3 | 1327 | HTAP-sim-1327 | Details in JSON output |  | 0 | 0 | 0 | 0 | 0 | 0 | 0 | 0 | 12484.17 | 0 | 0 | 0 | 0 | 0 | 0 | 0 | 0 | 0 | 12484.17 | 0 | Details in JSON output | Details in JSON output | FALSE | 12484.17 | S | Opt-DHWSystem=>ElecIDEAL;Opt-Heating-Cooling=>gas-hybrid-2; | TRUE | ACH_3_5 | Generic_Wall_R-15-eff | NA | NBC-Baseloads | NA | CeilR40 | H2KCodeLibFile | ElecIDEAL | none | NA | NA | VintageR20 | NA | NA | VintageR5 | NA | NA | VintageR10 | rates2016 | NA | NA | gas-hybrid-2 | CHARLOTTETOWN | General | ArchetypeRoadmapping_elec | NA | NA | NA | NA | NA | dbl-clear-u2.13 |  |  | CHARLOTTETOWN | PRINCE EDWARD ISLAND | {} | 16.4 | 59.9 | 2.7 | -20 | 0 | 0.8 | 16.4 | 46 | 9.6 | 36.4 | 0 | 26.3 | 89.7 | 0 | 14798.6 | 978.2 | 0 | 0 | 0 | 5.8 | 23.6 | 15.8 | 1.6 | 5.3 | 0 | 1.6 | 10.4 | 0 | 0 | 0 | 97.3 | 30.5 | 13.1 | 97.3 | 4460 | 16.4 | 0 | 0 | 0 | 0 | 23.6 | 2.44 | 86.5 | 1 | 2588.1 | 10789.9 | 0 | 1449.4 | 9.6 | 36.4 | 9.2 | 0 | 0 | 0 | 81.8 | 2.6 | 12 | 1247.97 | 681.42 | 1929.38 | 0 | 0 | 0 | 1929.38 | 0 | TRUE | 1 | 1 | 2.4412 | 470c9c257399fef59b733f5bc9bf2edf | 470c9c257399fef59b733f5bc9bf2edf | Details in JSON output | Details in JSON output |  | nil | TRUE | Details in JSON output
Step 1 | 3.5 | 89.87 | 94.8 | 0 | 3.377 | 0 | 0 | 17.971 | 311.443 | 0 | 0 | 181.924 | 13.371 | OTTAWA | ONTARIO | 7.04 | Attic/gable | 13.46 | 2018-06-28 | 0 | 0 | 203.2 | S |  | Two | SingleDetached | 734.2 | 2.64 | 68.87 | CHARLOTTETOWN | 1.6 | 5.6 | 0 | 0 | 4.6 | 0 | 0 | 1.6 | 0.514 | 0.522 | 0 | 0 | 0.521 | 0 | 0 | 0.514 | 28.48 | 2000 | Zone 6 | Natural gas | Natural gas | roadmapping-1996-2005v11_8.h2k | sim-1328.choices | HTAP-options-2.json | General | HTAP-work-4 | 1328 | HTAP-sim-1328 | Details in JSON output |  | 0 | 0 | 0 | 0 | 0 | 0 | 0 | 0 | 12484.17 | 0 | 0 | 0 | 0 | 0 | 0 | 0 | 0 | 0 | 12484.17 | 0 | Details in JSON output | Details in JSON output | FALSE | 12484.17 | S | Opt-DHWSystem=>ElecIDEAL;Opt-Heating-Cooling=>gas-hybrid-3; | TRUE | ACH_3_5 | Generic_Wall_R-15-eff | NA | NBC-Baseloads | NA | CeilR40 | H2KCodeLibFile | ElecIDEAL | none | NA | NA | VintageR20 | NA | NA | VintageR5 | NA | NA | VintageR10 | rates2016 | NA | NA | gas-hybrid-3 | CHARLOTTETOWN | General | ArchetypeRoadmapping_elec | NA | NA | NA | NA | NA | dbl-clear-u2.13 |  |  | CHARLOTTETOWN | PRINCE EDWARD ISLAND | {} | 16.4 | 59.9 | 2.7 | -20 | 0 | 0.8 | 16.4 | 51.1 | 7.1 | 44 | 0 | 26.3 | 94.8 | 0 | 14098.1 | 1181.8 | 0 | 0 | 0 | 5.8 | 23.6 | 15.8 | 1.6 | 5.3 | 0 | 1.6 | 10.4 | 0 | 0 | 0 | 97.3 | 30.5 | 13.1 | 97.3 | 4460 | 16.4 | 0 | 0 | 0 | 0 | 23.6 | 2.55 | 93.5 | 1 | 2588.1 | 10789.9 | 0 | 1506.7 | 7.1 | 44 | 6.6 | 0 | 0 | 0 | 81.8 | 2.6 | 12 | 1198.79 | 787.88 | 1986.67 | 0 | 0 | 0 | 1986.67 | 0 | TRUE | 1 | 1 | 2.5482 | 470c9c257399fef59b733f5bc9bf2edf | 470c9c257399fef59b733f5bc9bf2edf | Details in JSON output | Details in JSON output |  | nil | TRUE | Details in JSON output
Step 1 | 3.5 | 89.87 | 94.8 | 0 | 3.377 | 0 | 0 | 17.971 | 311.443 | 0 | 0 | 181.924 | 13.371 | OTTAWA | ONTARIO | 7.04 | Attic/gable | 13.46 | 2018-06-28 | 0 | 0 | 203.2 | S |  | Two | SingleDetached | 734.2 | 2.64 | 68.87 | CHARLOTTETOWN | 1.6 | 5.6 | 0 | 0 | 4.6 | 0 | 0 | 1.6 | 0.514 | 0.522 | 0 | 0 | 0.521 | 0 | 0 | 0.514 | 28.48 | 2000 | Zone 6 | Natural gas | Natural gas | roadmapping-1996-2005v11_8.h2k | sim-1329.choices | HTAP-options-2.json | General | HTAP-work-5 | 1329 | HTAP-sim-1329 | Details in JSON output |  | 0 | 0 | 0 | 0 | 0 | 0 | 0 | 0 | 12484.17 | 0 | 0 | 0 | 0 | 0 | 0 | 0 | 0 | 0 | 12484.17 | 0 | Details in JSON output | Details in JSON output | FALSE | 12484.17 | S | Opt-DHWSystem=>ElecIDEAL;Opt-Heating-Cooling=>gas-hybrid-4; | TRUE | ACH_3_5 | Generic_Wall_R-15-eff | NA | NBC-Baseloads | NA | CeilR40 | H2KCodeLibFile | ElecIDEAL | none | NA | NA | VintageR20 | NA | NA | VintageR5 | NA | NA | VintageR10 | rates2016 | NA | NA | gas-hybrid-4 | CHARLOTTETOWN | General | ArchetypeRoadmapping_elec | NA | NA | NA | NA | NA | dbl-clear-u2.13 |  |  | CHARLOTTETOWN | PRINCE EDWARD ISLAND | {} | 16.4 | 59.9 | 2.7 | -20 | 0 | 0.8 | 16.4 | 41.2 | 12.2 | 29 | 0 | 26.3 | 84.8 | 0 | 15523.7 | 777.6 | 0 | 0 | 0 | 5.8 | 23.6 | 15.8 | 1.6 | 5.3 | 0 | 1.6 | 10.4 | 0 | 0 | 0 | 97.3 | 30.5 | 13.1 | 97.3 | 4460 | 16.4 | 0 | 0 | 0 | 0 | 23.6 | 2.55 | 79.9 | 1 | 2588.1 | 10789.9 | 0 | 1395.3 | 12.2 | 29 | 11.9 | 0 | 0 | 0 | 81.8 | 2.6 | 12 | 1298.87 | 576.43 | 1875.29 | 0 | 0 | 0 | 1875.29 | 0 | TRUE | 1 | 1 | 2.5518 | 470c9c257399fef59b733f5bc9bf2edf | 470c9c257399fef59b733f5bc9bf2edf | Details in JSON output | Details in JSON output |  | nil | TRUE | Details in JSON output
Step 1 | 3.5 | 89.87 | 94.8 | 0 | 3.377 | 0 | 0 | 17.971 | 311.443 | 0 | 0 | 181.924 | 13.371 | OTTAWA | ONTARIO | 7.04 | Attic/gable | 13.46 | 2018-06-28 | 0 | 0 | 203.2 | S |  | Two | SingleDetached | 734.2 | 2.64 | 68.87 | CHARLOTTETOWN | 1.6 | 5.6 | 0 | 0 | 4.6 | 0 | 0 | 1.6 | 0.514 | 0.522 | 0 | 0 | 0.521 | 0 | 0 | 0.514 | 28.48 | 2000 | Zone 6 | Natural gas | Natural gas | roadmapping-1996-2005v11_8.h2k | sim-1330.choices | HTAP-options-2.json | General | HTAP-work-6 | 1330 | HTAP-sim-1330 | Details in JSON output |  | 0 | 0 | 0 | 0 | 0 | 0 | 0 | 0 | 0 | 0 | 0 | 0 | 0 | 0 | 0 | 0 | 0 | 0 | 0 | 0 | Details in JSON output | Details in JSON output | FALSE | 0 | S | Opt-DHWSystem=>ElecIDEAL;Opt-Heating-Cooling=>oil-high-efficiency-noAC; | TRUE | ACH_3_5 | Generic_Wall_R-15-eff | NA | NBC-Baseloads | NA | CeilR40 | H2KCodeLibFile | ElecIDEAL | none | NA | NA | VintageR20 | NA | NA | VintageR5 | NA | NA | VintageR10 | rates2016 | NA | NA | oil-high-efficiency-noAC | CHARLOTTETOWN | General | ArchetypeRoadmapping_elec | NA | NA | NA | NA | NA | dbl-clear-u2.13 |  |  | CHARLOTTETOWN | PRINCE EDWARD ISLAND | {} | 16.4 | 59.9 | 0 | -20 | 0 | 0 | 16.4 | 63.7 | 63.7 | 0 | 0 | 26.3 | 106.4 | 0 | 11923.6 | 0 | 1646.7 | 0 | 0 | 5.8 | 23.6 | 15.8 | 1.6 | 5.3 | 0 | 1.6 | 10.4 | 0 | 0 | 0 | 97.3 | 30.5 | 13.1 | 97.3 | 4460 | 16.4 | 0 | 0 | 0 | 0 | 23.6 | 2.44 | 109.5 | 1 | 2588.1 | 10717.7 | 0 | 2501 | 0.2 | 0 | 0 | 63.4 | 0 | 0 | 81.8 | 0 | 12 | 1046.14 | 0 | 2981.04 | 1934.9 | 0 | 0 | 2981.04 | 0 | TRUE | 1 | 1 | 2.4352 | 470c9c257399fef59b733f5bc9bf2edf | 470c9c257399fef59b733f5bc9bf2edf | Details in JSON output | Details in JSON output |  | nil | TRUE | Details in JSON output
Step 1 | 3.5 | 89.87 | 94.8 | 0 | 3.377 | 0 | 0 | 17.971 | 311.443 | 0 | 0 | 181.924 | 13.371 | OTTAWA | ONTARIO | 7.04 | Attic/gable | 13.46 | 2018-06-28 | 0 | 0 | 203.2 | S |  | Two | SingleDetached | 734.2 | 2.64 | 68.87 | CHARLOTTETOWN | 1.6 | 5.6 | 0 | 0 | 4.6 | 0 | 0 | 1.6 | 0.514 | 0.522 | 0 | 0 | 0.521 | 0 | 0 | 0.514 | 28.48 | 2000 | Zone 6 | Natural gas | Natural gas | roadmapping-1996-2005v11_8.h2k | sim-1331.choices | HTAP-options-2.json | General | HTAP-work-0 | 1331 | HTAP-sim-1331 | Details in JSON output |  | 0 | 0 | 0 | 0 | 0 | 0 | 0 | 0 | 0 | 0 | 0 | 0 | 0 | 0 | 0 | 0 | 0 | 0 | 0 | 0 | Details in JSON output | Details in JSON output | FALSE | 0 | S | Opt-DHWSystem=>ElecIDEAL; | TRUE | ACH_3_5 | Generic_Wall_R-15-eff | NA | NBC-Baseloads | NA | CeilR40 | H2KCodeLibFile | ElecIDEAL | none | NA | NA | VintageR20 | NA | NA | VintageR5 | NA | NA | VintageR10 | rates2016 | NA | NA | vintageGas87% | CHARLOTTETOWN | General | ArchetypeRoadmapping_gas | NA | NA | NA | NA | NA | dbl-clear-u2.13 |  |  | CHARLOTTETOWN | PRINCE EDWARD ISLAND | {} | 16.4 | 59.9 | 0 | -20 | 0 | 0 | 16.4 | 65.9 | 65.9 | 0 | 0 | 26.3 | 108.6 | 0 | 12176 | 1738.8 | 0 | 0 | 0 | 5.9 | 23.6 | 15.8 | 1.6 | 5.3 | 0 | 1.6 | 10.6 | 0 | 0 | 0 | 97.4 | 30.5 | 13.1 | 97.4 | 4460 | 16.4 | 0 | 0 | 0 | 0 | 23.6 | 2.6 | 112.5 | 1 | 2588.1 | 10717.7 | 0 | 1663.3 | 1.1 | 64.8 | 0 | 0 | 0 | 0 | 81.9 | 0 | 12 | 1063.86 | 1079.4 | 2143.26 | 0 | 0 | 0 | 2143.26 | 0 | TRUE | 1 | 1 | 2.6007 | 470c9c257399fef59b733f5bc9bf2edf | 470c9c257399fef59b733f5bc9bf2edf | Details in JSON output | Details in JSON output |  | nil | TRUE | Details in JSON output
Step 1 | 3.5 | 89.87 | 94.8 | 0 | 3.377 | 0 | 0 | 17.971 | 311.443 | 0 | 0 | 181.924 | 13.371 | OTTAWA | ONTARIO | 7.04 | Attic/gable | 13.46 | 2018-06-28 | 0 | 0 | 203.2 | S |  | Two | SingleDetached | 734.2 | 2.64 | 68.87 | CHARLOTTETOWN | 1.6 | 5.6 | 0 | 0 | 4.6 | 0 | 0 | 1.6 | 0.514 | 0.522 | 0 | 0 | 0.521 | 0 | 0 | 0.514 | 28.48 | 2000 | Zone 6 | Natural gas | Natural gas | roadmapping-1996-2005v11_8.h2k | sim-1332.choices | HTAP-options-2.json | General | HTAP-work-1 | 1332 | HTAP-sim-1332 | Details in JSON output |  | 0 | 0 | 0 | 0 | 0 | 0 | 0 | 0 | 5184.17 | 0 | 0 | 0 | 0 | 0 | 0 | 0 | 0 | 0 | 5184.17 | 0 | Details in JSON output | Details in JSON output | FALSE | 5184.17 | S | Opt-DHWSystem=>ElecIDEAL;Opt-Heating-Cooling=>gas-furnace-ecm; | TRUE | ACH_3_5 | Generic_Wall_R-15-eff | NA | NBC-Baseloads | NA | CeilR40 | H2KCodeLibFile | ElecIDEAL | none | NA | NA | VintageR20 | NA | NA | VintageR5 | NA | NA | VintageR10 | rates2016 | NA | NA | gas-furnace-ecm | CHARLOTTETOWN | General | ArchetypeRoadmapping_gas | NA | NA | NA | NA | NA | dbl-clear-u2.13 |  |  | CHARLOTTETOWN | PRINCE EDWARD ISLAND | {} | 16.4 | 59.9 | 0 | -20 | 0 | 0 | 16.4 | 62.3 | 62.3 | 0 | 0 | 26.3 | 105 | 0 | 11923.6 | 1668 | 0 | 0 | 0 | 5.8 | 23.6 | 15.8 | 1.6 | 5.3 | 0 | 1.6 | 10.4 | 0 | 0 | 0 | 97.3 | 30.5 | 13.1 | 97.3 | 4460 | 16.4 | 0 | 0 | 0 | 0 | 23.6 | 2.51 | 107.7 | 1 | 2588.1 | 10717.7 | 0 | 1608.8 | 0.2 | 62.1 | 0 | 0 | 0 | 0 | 81.8 | 0 | 12 | 1046.14 | 1042.61 | 2088.75 | 0 | 0 | 0 | 2088.75 | 0 | TRUE | 1 | 1 | 2.5107 | 470c9c257399fef59b733f5bc9bf2edf | 470c9c257399fef59b733f5bc9bf2edf | Details in JSON output | Details in JSON output |  | nil | TRUE | Details in JSON output
Step 1 | 3.5 | 89.87 | 94.8 | 0 | 3.377 | 0 | 0 | 17.971 | 311.443 | 0 | 0 | 181.924 | 13.371 | OTTAWA | ONTARIO | 7.04 | Attic/gable | 13.46 | 2018-06-28 | 0 | 0 | 203.2 | S |  | Two | SingleDetached | 734.2 | 2.64 | 68.87 | CHARLOTTETOWN | 1.6 | 5.6 | 0 | 0 | 4.6 | 0 | 0 | 1.6 | 0.514 | 0.522 | 0 | 0 | 0.521 | 0 | 0 | 0.514 | 28.48 | 2000 | Zone 6 | Natural gas | Natural gas | roadmapping-1996-2005v11_8.h2k | sim-1333.choices | HTAP-options-2.json | General | HTAP-work-2 | 1333 | HTAP-sim-1333 | Details in JSON output |  | 0 | 0 | 0 | 0 | 0 | 0 | 0 | 0 | 11343.39 | 0 | 0 | 0 | 0 | 0 | 0 | 0 | 0 | 0 | 11343.39 | 0 | Details in JSON output | Details in JSON output | FALSE | 11343.39 | S | Opt-DHWSystem=>ElecIDEAL;Opt-Heating-Cooling=>ASHP; | TRUE | ACH_3_5 | Generic_Wall_R-15-eff | NA | NBC-Baseloads | NA | CeilR40 | H2KCodeLibFile | ElecIDEAL | none | NA | NA | VintageR20 | NA | NA | VintageR5 | NA | NA | VintageR10 | rates2016 | NA | NA | ASHP | CHARLOTTETOWN | General | ArchetypeRoadmapping_gas | NA | NA | NA | NA | NA | dbl-clear-u2.13 |  |  | CHARLOTTETOWN | PRINCE EDWARD ISLAND | {} | 16.4 | 59.9 | 2.6 | -20 | 0 | 0.9 | 16.4 | 29.3 | 19.2 | 10 | 0 | 26.3 | 73 | 0 | 20270.9 | 0 | 0 | 0 | 0 | 5.8 | 23.6 | 15.8 | 1.6 | 5.3 | 0 | 1.6 | 10.4 | 0 | 0 | 0 | 97.2 | 30.5 | 13.1 | 97.2 | 4460 | 16.4 | 0 | 0 | 0 | 0 | 23.6 | 2.45 | 63.7 | 1 | 2588.1 | 10789.9 | 0 | 1152.1 | 29.3 | 0 | 19.1 | 0 | 0 | 0 | 81.8 | 2.6 | 12 | 1632.12 | 0 | 1632.12 | 0 | 0 | 0 | 1632.12 | 0 | TRUE | 1 | 1 | 2.4478 | 470c9c257399fef59b733f5bc9bf2edf | 470c9c257399fef59b733f5bc9bf2edf | Details in JSON output | Details in JSON output |  | nil | TRUE | Details in JSON output
Step 1 | 3.5 | 89.87 | 94.8 | 0 | 3.377 | 0 | 0 | 17.971 | 311.443 | 0 | 0 | 181.924 | 13.371 | OTTAWA | ONTARIO | 7.04 | Attic/gable | 13.46 | 2018-06-28 | 0 | 0 | 203.2 | S |  | Two | SingleDetached | 734.2 | 2.64 | 68.87 | CHARLOTTETOWN | 1.6 | 5.6 | 0 | 0 | 4.6 | 0 | 0 | 1.6 | 0.514 | 0.522 | 0 | 0 | 0.521 | 0 | 0 | 0.514 | 28.48 | 2000 | Zone 6 | Natural gas | Natural gas | roadmapping-1996-2005v11_8.h2k | sim-1334.choices | HTAP-options-2.json | General | HTAP-work-3 | 1334 | HTAP-sim-1334 | Details in JSON output |  | 0 | 0 | 0 | 0 | 0 | 0 | 0 | 0 | 18718.39 | 0 | 0 | 0 | 0 | 0 | 0 | 0 | 0 | 0 | 18718.39 | 0 | Details in JSON output | Details in JSON output | FALSE | 18718.39 | S | Opt-DHWSystem=>ElecIDEAL;Opt-Heating-Cooling=>CCASHP; | TRUE | ACH_3_5 | Generic_Wall_R-15-eff | NA | NBC-Baseloads | NA | CeilR40 | H2KCodeLibFile | ElecIDEAL | none | NA | NA | VintageR20 | NA | NA | VintageR5 | NA | NA | VintageR10 | rates2016 | NA | NA | CCASHP | CHARLOTTETOWN | General | ArchetypeRoadmapping_gas | NA | NA | NA | NA | NA | dbl-clear-u2.13 |  |  | CHARLOTTETOWN | PRINCE EDWARD ISLAND | {} | 16.4 | 59.8 | 2.4 | -20 | 0 | 1 | 16.4 | 23.4 | 23.2 | 0.2 | 0 | 26.3 | 67.1 | 0 | 18647.5 | 0 | 0 | 0 | 0 | 5.8 | 23.6 | 15.8 | 1.6 | 5.3 | 0 | 1.6 | 10.3 | 0 | 0 | 0 | 97.2 | 30.5 | 13.1 | 97.2 | 4460 | 16.4 | 0 | 0 | 0 | 0 | 23.6 | 2.63 | 55.7 | 1 | 2588.1 | 10789.9 | 0 | 1038.2 | 23.4 | 0 | 23.2 | 0 | 0 | 0 | 81.8 | 2.6 | 12 | 1518.16 | 0 | 1518.16 | 0 | 0 | 0 | 1518.16 | 0 | TRUE | 1 | 1 | 2.6263 | 470c9c257399fef59b733f5bc9bf2edf | 470c9c257399fef59b733f5bc9bf2edf | Details in JSON output | Details in JSON output |  | nil | TRUE | Details in JSON output
Step 1 | 3.5 | 89.87 | 94.8 | 0 | 3.377 | 0 | 0 | 17.971 | 311.443 | 0 | 0 | 181.924 | 13.371 | OTTAWA | ONTARIO | 7.04 | Attic/gable | 13.46 | 2018-06-28 | 0 | 0 | 203.2 | S |  | Two | SingleDetached | 734.2 | 2.64 | 68.87 | CHARLOTTETOWN | 1.6 | 5.6 | 0 | 0 | 4.6 | 0 | 0 | 1.6 | 0.514 | 0.522 | 0 | 0 | 0.521 | 0 | 0 | 0.514 | 28.48 | 2000 | Zone 6 | Natural gas | Natural gas | roadmapping-1996-2005v11_8.h2k | sim-1335.choices | HTAP-options-2.json | General | HTAP-work-4 | 1335 | HTAP-sim-1335 | Details in JSON output |  | 0 | 0 | 0 | 0 | 0 | 0 | 0 | 0 | 30820.39 | 0 | 0 | 0 | 0 | 0 | 0 | 0 | 0 | 0 | 30820.39 | 0 | Details in JSON output | Details in JSON output | FALSE | 30820.39 | S | Opt-DHWSystem=>ElecIDEAL;Opt-Heating-Cooling=>GSHP; | TRUE | ACH_3_5 | Generic_Wall_R-15-eff | NA | NBC-Baseloads | NA | CeilR40 | H2KCodeLibFile | ElecIDEAL | none | NA | NA | VintageR20 | NA | NA | VintageR5 | NA | NA | VintageR10 | rates2016 | NA | NA | GSHP | CHARLOTTETOWN | General | ArchetypeRoadmapping_gas | NA | NA | NA | NA | NA | dbl-clear-u2.13 |  |  | CHARLOTTETOWN | PRINCE EDWARD ISLAND | {} | 16.4 | 60 | 3.1 | -20 | 0 | 0.3 | 16.4 | 17.6 | 17.5 | 0 | 0 | 26.3 | 60.6 | 0 | 16839.8 | 0 | 0 | 0 | 0 | 5.9 | 23.6 | 15.9 | 1.6 | 5.3 | 0 | 1.6 | 10.9 | 0 | 0 | 0 | 97.4 | 30.5 | 13.1 | 97.4 | 4460 | 16.4 | 0 | 0 | 0 | 0 | 23.6 | 2.45 | 46.9 | 1 | 2588.1 | 10789.9 | 0 | 911.3 | 17.6 | 0 | 14.6 | 0 | 0 | 0 | 82.1 | 1.1 | 12 | 1391.26 | 0 | 1391.26 | 0 | 0 | 0 | 1391.26 | 0 | TRUE | 1 | 1 | 2.4474 | 470c9c257399fef59b733f5bc9bf2edf | 470c9c257399fef59b733f5bc9bf2edf | Details in JSON output | Details in JSON output |  | nil | TRUE | Details in JSON output
Step 1 | 3.5 | 89.87 | 94.8 | 0 | 3.377 | 0 | 0 | 17.971 | 311.443 | 0 | 0 | 181.924 | 13.371 | OTTAWA | ONTARIO | 7.04 | Attic/gable | 13.46 | 2018-06-28 | 0 | 0 | 203.2 | S |  | Two | SingleDetached | 734.2 | 2.64 | 68.87 | CHARLOTTETOWN | 1.6 | 5.6 | 0 | 0 | 4.6 | 0 | 0 | 1.6 | 0.514 | 0.522 | 0 | 0 | 0.521 | 0 | 0 | 0.514 | 28.48 | 2000 | Zone 6 | Natural gas | Natural gas | roadmapping-1996-2005v11_8.h2k | sim-1336.choices | HTAP-options-2.json | General | HTAP-work-5 | 1336 | HTAP-sim-1336 | Details in JSON output |  | 0 | 0 | 0 | 0 | 0 | 0 | 0 | 0 | 12484.17 | 0 | 0 | 0 | 0 | 0 | 0 | 0 | 0 | 0 | 12484.17 | 0 | Details in JSON output | Details in JSON output | FALSE | 12484.17 | S | Opt-DHWSystem=>ElecIDEAL;Opt-Heating-Cooling=>gas-hybrid-1; | TRUE | ACH_3_5 | Generic_Wall_R-15-eff | NA | NBC-Baseloads | NA | CeilR40 | H2KCodeLibFile | ElecIDEAL | none | NA | NA | VintageR20 | NA | NA | VintageR5 | NA | NA | VintageR10 | rates2016 | NA | NA | gas-hybrid-1 | CHARLOTTETOWN | General | ArchetypeRoadmapping_gas | NA | NA | NA | NA | NA | dbl-clear-u2.13 |  |  | CHARLOTTETOWN | PRINCE EDWARD ISLAND | {} | 16.4 | 59.9 | 2.7 | -20 | 0 | 0.8 | 16.4 | 29.8 | 19.3 | 10.5 | 0 | 26.3 | 73.5 | 0 | 17495.7 | 281 | 0 | 0 | 0 | 5.8 | 23.6 | 15.8 | 1.6 | 5.3 | 0 | 1.6 | 10.4 | 0 | 0 | 0 | 97.2 | 30.5 | 13.1 | 97.2 | 4460 | 16.4 | 0 | 0 | 0 | 0 | 23.6 | 2.49 | 64.3 | 1 | 2588.1 | 10789.9 | 0 | 1274 | 19.3 | 10.5 | 19.2 | 0 | 0 | 0 | 81.8 | 2.6 | 12 | 1437.3 | 316.7 | 1754 | 0 | 0 | 0 | 1754 | 0 | TRUE | 1 | 1 | 2.4939 | 470c9c257399fef59b733f5bc9bf2edf | 470c9c257399fef59b733f5bc9bf2edf | Details in JSON output | Details in JSON output |  | nil | TRUE | Details in JSON output
Step 1 | 3.5 | 89.87 | 94.8 | 0 | 3.377 | 0 | 0 | 17.971 | 311.443 | 0 | 0 | 181.924 | 13.371 | OTTAWA | ONTARIO | 7.04 | Attic/gable | 13.46 | 2018-06-28 | 0 | 0 | 203.2 | S |  | Two | SingleDetached | 734.2 | 2.64 | 68.87 | CHARLOTTETOWN | 1.6 | 5.6 | 0 | 0 | 4.6 | 0 | 0 | 1.6 | 0.514 | 0.522 | 0 | 0 | 0.521 | 0 | 0 | 0.514 | 28.48 | 2000 | Zone 6 | Natural gas | Natural gas | roadmapping-1996-2005v11_8.h2k | sim-1337.choices | HTAP-options-2.json | General | HTAP-work-6 | 1337 | HTAP-sim-1337 | Details in JSON output |  | 0 | 0 | 0 | 0 | 0 | 0 | 0 | 0 | 12484.17 | 0 | 0 | 0 | 0 | 0 | 0 | 0 | 0 | 0 | 12484.17 | 0 | Details in JSON output | Details in JSON output | FALSE | 12484.17 | S | Opt-DHWSystem=>ElecIDEAL;Opt-Heating-Cooling=>gas-hybrid-2; | TRUE | ACH_3_5 | Generic_Wall_R-15-eff | NA | NBC-Baseloads | NA | CeilR40 | H2KCodeLibFile | ElecIDEAL | none | NA | NA | VintageR20 | NA | NA | VintageR5 | NA | NA | VintageR10 | rates2016 | NA | NA | gas-hybrid-2 | CHARLOTTETOWN | General | ArchetypeRoadmapping_gas | NA | NA | NA | NA | NA | dbl-clear-u2.13 |  |  | CHARLOTTETOWN | PRINCE EDWARD ISLAND | {} | 16.4 | 59.9 | 2.7 | -20 | 0 | 0.8 | 16.4 | 46 | 9.6 | 36.4 | 0 | 26.3 | 89.7 | 0 | 14798.6 | 978.2 | 0 | 0 | 0 | 5.8 | 23.6 | 15.8 | 1.6 | 5.3 | 0 | 1.6 | 10.4 | 0 | 0 | 0 | 97.3 | 30.5 | 13.1 | 97.3 | 4460 | 16.4 | 0 | 0 | 0 | 0 | 23.6 | 2.58 | 86.5 | 1 | 2588.1 | 10789.9 | 0 | 1449.4 | 9.6 | 36.4 | 9.2 | 0 | 0 | 0 | 81.8 | 2.6 | 12 | 1247.97 | 681.42 | 1929.38 | 0 | 0 | 0 | 1929.38 | 0 | TRUE | 1 | 1 | 2.5815 | 470c9c257399fef59b733f5bc9bf2edf | 470c9c257399fef59b733f5bc9bf2edf | Details in JSON output | Details in JSON output |  | nil | TRUE | Details in JSON output
Step 1 | 3.5 | 89.87 | 94.8 | 0 | 3.377 | 0 | 0 | 17.971 | 311.443 | 0 | 0 | 181.924 | 13.371 | OTTAWA | ONTARIO | 7.04 | Attic/gable | 13.46 | 2018-06-28 | 0 | 0 | 203.2 | S |  | Two | SingleDetached | 734.2 | 2.64 | 68.87 | CHARLOTTETOWN | 1.6 | 5.6 | 0 | 0 | 4.6 | 0 | 0 | 1.6 | 0.514 | 0.522 | 0 | 0 | 0.521 | 0 | 0 | 0.514 | 28.48 | 2000 | Zone 6 | Natural gas | Natural gas | roadmapping-1996-2005v11_8.h2k | sim-1338.choices | HTAP-options-2.json | General | HTAP-work-0 | 1338 | HTAP-sim-1338 | Details in JSON output |  | 0 | 0 | 0 | 0 | 0 | 0 | 0 | 0 | 12484.17 | 0 | 0 | 0 | 0 | 0 | 0 | 0 | 0 | 0 | 12484.17 | 0 | Details in JSON output | Details in JSON output | FALSE | 12484.17 | S | Opt-DHWSystem=>ElecIDEAL;Opt-Heating-Cooling=>gas-hybrid-3; | TRUE | ACH_3_5 | Generic_Wall_R-15-eff | NA | NBC-Baseloads | NA | CeilR40 | H2KCodeLibFile | ElecIDEAL | none | NA | NA | VintageR20 | NA | NA | VintageR5 | NA | NA | VintageR10 | rates2016 | NA | NA | gas-hybrid-3 | CHARLOTTETOWN | General | ArchetypeRoadmapping_gas | NA | NA | NA | NA | NA | dbl-clear-u2.13 |  |  | CHARLOTTETOWN | PRINCE EDWARD ISLAND | {} | 16.4 | 59.9 | 2.7 | -20 | 0 | 0.8 | 16.4 | 51.1 | 7.1 | 44 | 0 | 26.3 | 94.8 | 0 | 14098.1 | 1181.8 | 0 | 0 | 0 | 5.8 | 23.6 | 15.8 | 1.6 | 5.3 | 0 | 1.6 | 10.4 | 0 | 0 | 0 | 97.3 | 30.5 | 13.1 | 97.3 | 4460 | 16.4 | 0 | 0 | 0 | 0 | 23.6 | 2.52 | 93.5 | 1 | 2588.1 | 10789.9 | 0 | 1506.7 | 7.1 | 44 | 6.6 | 0 | 0 | 0 | 81.8 | 2.6 | 12 | 1198.79 | 787.88 | 1986.67 | 0 | 0 | 0 | 1986.67 | 0 | TRUE | 1 | 1 | 2.5204 | 470c9c257399fef59b733f5bc9bf2edf | 470c9c257399fef59b733f5bc9bf2edf | Details in JSON output | Details in JSON output |  | nil | TRUE | Details in JSON output
Step 1 | 3.5 | 89.87 | 94.8 | 0 | 3.377 | 0 | 0 | 17.971 | 311.443 | 0 | 0 | 181.924 | 13.371 | OTTAWA | ONTARIO | 7.04 | Attic/gable | 13.46 | 2018-06-28 | 0 | 0 | 203.2 | S |  | Two | SingleDetached | 734.2 | 2.64 | 68.87 | CHARLOTTETOWN | 1.6 | 5.6 | 0 | 0 | 4.6 | 0 | 0 | 1.6 | 0.514 | 0.522 | 0 | 0 | 0.521 | 0 | 0 | 0.514 | 28.48 | 2000 | Zone 6 | Natural gas | Natural gas | roadmapping-1996-2005v11_8.h2k | sim-1339.choices | HTAP-options-2.json | General | HTAP-work-1 | 1339 | HTAP-sim-1339 | Details in JSON output |  | 0 | 0 | 0 | 0 | 0 | 0 | 0 | 0 | 12484.17 | 0 | 0 | 0 | 0 | 0 | 0 | 0 | 0 | 0 | 12484.17 | 0 | Details in JSON output | Details in JSON output | FALSE | 12484.17 | S | Opt-DHWSystem=>ElecIDEAL;Opt-Heating-Cooling=>gas-hybrid-4; | TRUE | ACH_3_5 | Generic_Wall_R-15-eff | NA | NBC-Baseloads | NA | CeilR40 | H2KCodeLibFile | ElecIDEAL | none | NA | NA | VintageR20 | NA | NA | VintageR5 | NA | NA | VintageR10 | rates2016 | NA | NA | gas-hybrid-4 | CHARLOTTETOWN | General | ArchetypeRoadmapping_gas | NA | NA | NA | NA | NA | dbl-clear-u2.13 |  |  | CHARLOTTETOWN | PRINCE EDWARD ISLAND | {} | 16.4 | 59.9 | 2.7 | -20 | 0 | 0.8 | 16.4 | 41.2 | 12.2 | 29 | 0 | 26.3 | 84.8 | 0 | 15523.7 | 777.6 | 0 | 0 | 0 | 5.8 | 23.6 | 15.8 | 1.6 | 5.3 | 0 | 1.6 | 10.4 | 0 | 0 | 0 | 97.3 | 30.5 | 13.1 | 97.3 | 4460 | 16.4 | 0 | 0 | 0 | 0 | 23.6 | 2.49 | 79.9 | 1 | 2588.1 | 10789.9 | 0 | 1395.3 | 12.2 | 29 | 11.9 | 0 | 0 | 0 | 81.8 | 2.6 | 12 | 1298.87 | 576.43 | 1875.29 | 0 | 0 | 0 | 1875.29 | 0 | TRUE | 1 | 1 | 2.4923 | 470c9c257399fef59b733f5bc9bf2edf | 470c9c257399fef59b733f5bc9bf2edf | Details in JSON output | Details in JSON output |  | nil | TRUE | Details in JSON output
Step 1 | 3.5 | 89.87 | 94.8 | 0 | 3.377 | 0 | 0 | 17.971 | 311.443 | 0 | 0 | 181.924 | 13.371 | OTTAWA | ONTARIO | 7.04 | Attic/gable | 13.46 | 2018-06-28 | 0 | 0 | 203.2 | S |  | Two | SingleDetached | 734.2 | 2.64 | 68.87 | CHARLOTTETOWN | 1.6 | 5.6 | 0 | 0 | 4.6 | 0 | 0 | 1.6 | 0.514 | 0.522 | 0 | 0 | 0.521 | 0 | 0 | 0.514 | 28.48 | 2000 | Zone 6 | Natural gas | Natural gas | roadmapping-1996-2005v11_8.h2k | sim-1340.choices | HTAP-options-2.json | General | HTAP-work-2 | 1340 | HTAP-sim-1340 | Details in JSON output |  | 0 | 0 | 0 | 0 | 0 | 0 | 0 | 0 | 0 | 0 | 0 | 0 | 0 | 0 | 0 | 0 | 0 | 0 | 0 | 0 | Details in JSON output | Details in JSON output | FALSE | 0 | S | Opt-DHWSystem=>ElecIDEAL;Opt-Heating-Cooling=>oil-high-efficiency-noAC; | TRUE | ACH_3_5 | Generic_Wall_R-15-eff | NA | NBC-Baseloads | NA | CeilR40 | H2KCodeLibFile | ElecIDEAL | none | NA | NA | VintageR20 | NA | NA | VintageR5 | NA | NA | VintageR10 | rates2016 | NA | NA | oil-high-efficiency-noAC | CHARLOTTETOWN | General | ArchetypeRoadmapping_gas | NA | NA | NA | NA | NA | dbl-clear-u2.13 |  |  | CHARLOTTETOWN | PRINCE EDWARD ISLAND | {} | 16.4 | 59.9 | 0 | -20 | 0 | 0 | 16.4 | 63.7 | 63.7 | 0 | 0 | 26.3 | 106.4 | 0 | 11923.6 | 0 | 1646.7 | 0 | 0 | 5.8 | 23.6 | 15.8 | 1.6 | 5.3 | 0 | 1.6 | 10.4 | 0 | 0 | 0 | 97.3 | 30.5 | 13.1 | 97.3 | 4460 | 16.4 | 0 | 0 | 0 | 0 | 23.6 | 2.48 | 109.5 | 1 | 2588.1 | 10717.7 | 0 | 2501 | 0.2 | 0 | 0 | 63.4 | 0 | 0 | 81.8 | 0 | 12 | 1046.14 | 0 | 2981.04 | 1934.9 | 0 | 0 | 2981.04 | 0 | TRUE | 1 | 1 | 2.4834 | 470c9c257399fef59b733f5bc9bf2edf | 470c9c257399fef59b733f5bc9bf2edf | Details in JSON output | Details in JSON output |  | nil | TRUE | Details in JSON output
Step 1 | 3.5 | 89.87 | 94.8 | 0 | 3.377 | 0 | 0 | 17.971 | 311.443 | 0 | 0 | 181.924 | 13.371 | OTTAWA | ONTARIO | 7.04 | Attic/gable | 13.46 | 2018-06-28 | 0 | 0 | 203.2 | S |  | Two | SingleDetached | 734.2 | 2.64 | 68.87 | CHARLOTTETOWN | 1.6 | 5.6 | 0 | 0 | 4.6 | 0 | 0 | 1.6 | 0.514 | 0.522 | 0 | 0 | 0.521 | 0 | 0 | 0.514 | 28.48 | 2000 | Zone 6 | Natural gas | Natural gas | roadmapping-1996-2005v11_8.h2k | sim-1341.choices | HTAP-options-2.json | General | HTAP-work-3 | 1341 | HTAP-sim-1341 | Details in JSON output |  | 0 | 0 | 0 | 0 | 0 | 0 | 0 | 0 | 0 | 0 | 0 | 0 | 0 | 0 | 0 | 0 | 0 | 0 | 0 | 0 | Details in JSON output | Details in JSON output | FALSE | 0 | S | Opt-DHWSystem=>ElecIDEAL; | TRUE | ACH_3_5 | Generic_Wall_R-15-eff | NA | NBC-Baseloads | NA | CeilR40 | H2KCodeLibFile | ElecIDEAL | none | NA | NA | VintageR20 | NA | NA | VintageR5 | NA | NA | VintageR10 | rates2016 | NA | NA | vintageOil83% | CHARLOTTETOWN | General | ArchetypeRoadmapping_oil | NA | NA | NA | NA | NA | dbl-clear-u2.13 |  |  | CHARLOTTETOWN | PRINCE EDWARD ISLAND | {} | 16.4 | 59.9 | 0 | -20 | 0 | 0 | 16.4 | 73.9 | 73.9 | 0 | 0 | 26.3 | 116.6 | 0 | 12176 | 0 | 1888 | 0 | 0 | 5.9 | 23.6 | 15.8 | 1.6 | 5.3 | 0 | 1.6 | 10.6 | 0 | 0 | 0 | 97.4 | 30.5 | 13.1 | 97.4 | 4460 | 16.4 | 0 | 0 | 0 | 0 | 23.6 | 2.55 | 123.4 | 1 | 2588.1 | 10717.7 | 0 | 2802.3 | 1.1 | 0 | 0 | 72.7 | 0 | 0 | 81.9 | 0 | 12 | 1063.86 | 0 | 3282.28 | 2218.43 | 0 | 0 | 3282.28 | 0 | TRUE | 1 | 1 | 2.5534 | 470c9c257399fef59b733f5bc9bf2edf | 470c9c257399fef59b733f5bc9bf2edf | Details in JSON output | Details in JSON output |  | nil | TRUE | Details in JSON output
Step 1 | 3.5 | 89.87 | 94.8 | 0 | 3.377 | 0 | 0 | 17.971 | 311.443 | 0 | 0 | 181.924 | 13.371 | OTTAWA | ONTARIO | 7.04 | Attic/gable | 13.46 | 2018-06-28 | 0 | 0 | 203.2 | S |  | Two | SingleDetached | 734.2 | 2.64 | 68.87 | CHARLOTTETOWN | 1.6 | 5.6 | 0 | 0 | 4.6 | 0 | 0 | 1.6 | 0.514 | 0.522 | 0 | 0 | 0.521 | 0 | 0 | 0.514 | 28.48 | 2000 | Zone 6 | Natural gas | Natural gas | roadmapping-1996-2005v11_8.h2k | sim-1342.choices | HTAP-options-2.json | General | HTAP-work-4 | 1342 | HTAP-sim-1342 | Details in JSON output |  | 0 | 0 | 0 | 0 | 0 | 0 | 0 | 0 | 5184.17 | 0 | 0 | 0 | 0 | 0 | 0 | 0 | 0 | 0 | 5184.17 | 0 | Details in JSON output | Details in JSON output | FALSE | 5184.17 | S | Opt-DHWSystem=>ElecIDEAL;Opt-Heating-Cooling=>gas-furnace-ecm; | TRUE | ACH_3_5 | Generic_Wall_R-15-eff | NA | NBC-Baseloads | NA | CeilR40 | H2KCodeLibFile | ElecIDEAL | none | NA | NA | VintageR20 | NA | NA | VintageR5 | NA | NA | VintageR10 | rates2016 | NA | NA | gas-furnace-ecm | CHARLOTTETOWN | General | ArchetypeRoadmapping_oil | NA | NA | NA | NA | NA | dbl-clear-u2.13 |  |  | CHARLOTTETOWN | PRINCE EDWARD ISLAND | {} | 16.4 | 59.9 | 0 | -20 | 0 | 0 | 16.4 | 62.3 | 62.3 | 0 | 0 | 26.3 | 105 | 0 | 11923.6 | 1668 | 0 | 0 | 0 | 5.8 | 23.6 | 15.8 | 1.6 | 5.3 | 0 | 1.6 | 10.4 | 0 | 0 | 0 | 97.3 | 30.5 | 13.1 | 97.3 | 4460 | 16.4 | 0 | 0 | 0 | 0 | 23.6 | 2.5 | 107.7 | 1 | 2588.1 | 10717.7 | 0 | 1608.8 | 0.2 | 62.1 | 0 | 0 | 0 | 0 | 81.8 | 0 | 12 | 1046.14 | 1042.61 | 2088.75 | 0 | 0 | 0 | 2088.75 | 0 | TRUE | 1 | 1 | 2.5039 | 470c9c257399fef59b733f5bc9bf2edf | 470c9c257399fef59b733f5bc9bf2edf | Details in JSON output | Details in JSON output |  | nil | TRUE | Details in JSON output
Step 1 | 3.5 | 89.87 | 94.8 | 0 | 3.377 | 0 | 0 | 17.971 | 311.443 | 0 | 0 | 181.924 | 13.371 | OTTAWA | ONTARIO | 7.04 | Attic/gable | 13.46 | 2018-06-28 | 0 | 0 | 203.2 | S |  | Two | SingleDetached | 734.2 | 2.64 | 68.87 | CHARLOTTETOWN | 1.6 | 5.6 | 0 | 0 | 4.6 | 0 | 0 | 1.6 | 0.514 | 0.522 | 0 | 0 | 0.521 | 0 | 0 | 0.514 | 28.48 | 2000 | Zone 6 | Natural gas | Natural gas | roadmapping-1996-2005v11_8.h2k | sim-1343.choices | HTAP-options-2.json | General | HTAP-work-5 | 1343 | HTAP-sim-1343 | Details in JSON output |  | 0 | 0 | 0 | 0 | 0 | 0 | 0 | 0 | 11343.39 | 0 | 0 | 0 | 0 | 0 | 0 | 0 | 0 | 0 | 11343.39 | 0 | Details in JSON output | Details in JSON output | FALSE | 11343.39 | S | Opt-DHWSystem=>ElecIDEAL;Opt-Heating-Cooling=>ASHP; | TRUE | ACH_3_5 | Generic_Wall_R-15-eff | NA | NBC-Baseloads | NA | CeilR40 | H2KCodeLibFile | ElecIDEAL | none | NA | NA | VintageR20 | NA | NA | VintageR5 | NA | NA | VintageR10 | rates2016 | NA | NA | ASHP | CHARLOTTETOWN | General | ArchetypeRoadmapping_oil | NA | NA | NA | NA | NA | dbl-clear-u2.13 |  |  | CHARLOTTETOWN | PRINCE EDWARD ISLAND | {} | 16.4 | 59.9 | 2.6 | -20 | 0 | 0.9 | 16.4 | 29.3 | 19.2 | 10 | 0 | 26.3 | 73 | 0 | 20270.9 | 0 | 0 | 0 | 0 | 5.8 | 23.6 | 15.8 | 1.6 | 5.3 | 0 | 1.6 | 10.4 | 0 | 0 | 0 | 97.2 | 30.5 | 13.1 | 97.2 | 4460 | 16.4 | 0 | 0 | 0 | 0 | 23.6 | 2.59 | 63.7 | 1 | 2588.1 | 10789.9 | 0 | 1152.1 | 29.3 | 0 | 19.1 | 0 | 0 | 0 | 81.8 | 2.6 | 12 | 1632.12 | 0 | 1632.12 | 0 | 0 | 0 | 1632.12 | 0 | TRUE | 1 | 1 | 2.5892 | 470c9c257399fef59b733f5bc9bf2edf | 470c9c257399fef59b733f5bc9bf2edf | Details in JSON output | Details in JSON output |  | nil | TRUE | Details in JSON output
Step 1 | 3.5 | 89.87 | 94.8 | 0 | 3.377 | 0 | 0 | 17.971 | 311.443 | 0 | 0 | 181.924 | 13.371 | OTTAWA | ONTARIO | 7.04 | Attic/gable | 13.46 | 2018-06-28 | 0 | 0 | 203.2 | S |  | Two | SingleDetached | 734.2 | 2.64 | 68.87 | CHARLOTTETOWN | 1.6 | 5.6 | 0 | 0 | 4.6 | 0 | 0 | 1.6 | 0.514 | 0.522 | 0 | 0 | 0.521 | 0 | 0 | 0.514 | 28.48 | 2000 | Zone 6 | Natural gas | Natural gas | roadmapping-1996-2005v11_8.h2k | sim-1344.choices | HTAP-options-2.json | General | HTAP-work-6 | 1344 | HTAP-sim-1344 | Details in JSON output |  | 0 | 0 | 0 | 0 | 0 | 0 | 0 | 0 | 18718.39 | 0 | 0 | 0 | 0 | 0 | 0 | 0 | 0 | 0 | 18718.39 | 0 | Details in JSON output | Details in JSON output | FALSE | 18718.39 | S | Opt-DHWSystem=>ElecIDEAL;Opt-Heating-Cooling=>CCASHP; | TRUE | ACH_3_5 | Generic_Wall_R-15-eff | NA | NBC-Baseloads | NA | CeilR40 | H2KCodeLibFile | ElecIDEAL | none | NA | NA | VintageR20 | NA | NA | VintageR5 | NA | NA | VintageR10 | rates2016 | NA | NA | CCASHP | CHARLOTTETOWN | General | ArchetypeRoadmapping_oil | NA | NA | NA | NA | NA | dbl-clear-u2.13 |  |  | CHARLOTTETOWN | PRINCE EDWARD ISLAND | {} | 16.4 | 59.8 | 2.4 | -20 | 0 | 1 | 16.4 | 23.4 | 23.2 | 0.2 | 0 | 26.3 | 67.1 | 0 | 18647.5 | 0 | 0 | 0 | 0 | 5.8 | 23.6 | 15.8 | 1.6 | 5.3 | 0 | 1.6 | 10.3 | 0 | 0 | 0 | 97.2 | 30.5 | 13.1 | 97.2 | 4460 | 16.4 | 0 | 0 | 0 | 0 | 23.6 | 2.57 | 55.7 | 1 | 2588.1 | 10789.9 | 0 | 1038.2 | 23.4 | 0 | 23.2 | 0 | 0 | 0 | 81.8 | 2.6 | 12 | 1518.16 | 0 | 1518.16 | 0 | 0 | 0 | 1518.16 | 0 | TRUE | 1 | 1 | 2.5723 | 470c9c257399fef59b733f5bc9bf2edf | 470c9c257399fef59b733f5bc9bf2edf | Details in JSON output | Details in JSON output |  | nil | TRUE | Details in JSON output
Step 1 | 3.5 | 89.87 | 94.8 | 0 | 3.377 | 0 | 0 | 17.971 | 311.443 | 0 | 0 | 181.924 | 13.371 | OTTAWA | ONTARIO | 7.04 | Attic/gable | 13.46 | 2018-06-28 | 0 | 0 | 203.2 | S |  | Two | SingleDetached | 734.2 | 2.64 | 68.87 | CHARLOTTETOWN | 1.6 | 5.6 | 0 | 0 | 4.6 | 0 | 0 | 1.6 | 0.514 | 0.522 | 0 | 0 | 0.521 | 0 | 0 | 0.514 | 28.48 | 2000 | Zone 6 | Natural gas | Natural gas | roadmapping-1996-2005v11_8.h2k | sim-1345.choices | HTAP-options-2.json | General | HTAP-work-0 | 1345 | HTAP-sim-1345 | Details in JSON output |  | 0 | 0 | 0 | 0 | 0 | 0 | 0 | 0 | 30820.39 | 0 | 0 | 0 | 0 | 0 | 0 | 0 | 0 | 0 | 30820.39 | 0 | Details in JSON output | Details in JSON output | FALSE | 30820.39 | S | Opt-DHWSystem=>ElecIDEAL;Opt-Heating-Cooling=>GSHP; | TRUE | ACH_3_5 | Generic_Wall_R-15-eff | NA | NBC-Baseloads | NA | CeilR40 | H2KCodeLibFile | ElecIDEAL | none | NA | NA | VintageR20 | NA | NA | VintageR5 | NA | NA | VintageR10 | rates2016 | NA | NA | GSHP | CHARLOTTETOWN | General | ArchetypeRoadmapping_oil | NA | NA | NA | NA | NA | dbl-clear-u2.13 |  |  | CHARLOTTETOWN | PRINCE EDWARD ISLAND | {} | 16.4 | 60 | 3.1 | -20 | 0 | 0.3 | 16.4 | 17.6 | 17.5 | 0 | 0 | 26.3 | 60.6 | 0 | 16839.8 | 0 | 0 | 0 | 0 | 5.9 | 23.6 | 15.9 | 1.6 | 5.3 | 0 | 1.6 | 10.9 | 0 | 0 | 0 | 97.4 | 30.5 | 13.1 | 97.4 | 4460 | 16.4 | 0 | 0 | 0 | 0 | 23.6 | 2.44 | 46.9 | 1 | 2588.1 | 10789.9 | 0 | 911.3 | 17.6 | 0 | 14.6 | 0 | 0 | 0 | 82.1 | 1.1 | 12 | 1391.26 | 0 | 1391.26 | 0 | 0 | 0 | 1391.26 | 0 | TRUE | 1 | 1 | 2.4397 | 470c9c257399fef59b733f5bc9bf2edf | 470c9c257399fef59b733f5bc9bf2edf | Details in JSON output | Details in JSON output |  | nil | TRUE | Details in JSON output
Step 1 | 3.5 | 89.87 | 94.8 | 0 | 3.377 | 0 | 0 | 17.971 | 311.443 | 0 | 0 | 181.924 | 13.371 | OTTAWA | ONTARIO | 7.04 | Attic/gable | 13.46 | 2018-06-28 | 0 | 0 | 203.2 | S |  | Two | SingleDetached | 734.2 | 2.64 | 68.87 | CHARLOTTETOWN | 1.6 | 5.6 | 0 | 0 | 4.6 | 0 | 0 | 1.6 | 0.514 | 0.522 | 0 | 0 | 0.521 | 0 | 0 | 0.514 | 28.48 | 2000 | Zone 6 | Natural gas | Natural gas | roadmapping-1996-2005v11_8.h2k | sim-1346.choices | HTAP-options-2.json | General | HTAP-work-1 | 1346 | HTAP-sim-1346 | Details in JSON output |  | 0 | 0 | 0 | 0 | 0 | 0 | 0 | 0 | 12484.17 | 0 | 0 | 0 | 0 | 0 | 0 | 0 | 0 | 0 | 12484.17 | 0 | Details in JSON output | Details in JSON output | FALSE | 12484.17 | S | Opt-DHWSystem=>ElecIDEAL;Opt-Heating-Cooling=>gas-hybrid-1; | TRUE | ACH_3_5 | Generic_Wall_R-15-eff | NA | NBC-Baseloads | NA | CeilR40 | H2KCodeLibFile | ElecIDEAL | none | NA | NA | VintageR20 | NA | NA | VintageR5 | NA | NA | VintageR10 | rates2016 | NA | NA | gas-hybrid-1 | CHARLOTTETOWN | General | ArchetypeRoadmapping_oil | NA | NA | NA | NA | NA | dbl-clear-u2.13 |  |  | CHARLOTTETOWN | PRINCE EDWARD ISLAND | {} | 16.4 | 59.9 | 2.7 | -20 | 0 | 0.8 | 16.4 | 29.8 | 19.3 | 10.5 | 0 | 26.3 | 73.5 | 0 | 17495.7 | 281 | 0 | 0 | 0 | 5.8 | 23.6 | 15.8 | 1.6 | 5.3 | 0 | 1.6 | 10.4 | 0 | 0 | 0 | 97.2 | 30.5 | 13.1 | 97.2 | 4460 | 16.4 | 0 | 0 | 0 | 0 | 23.6 | 2.34 | 64.3 | 1 | 2588.1 | 10789.9 | 0 | 1274 | 19.3 | 10.5 | 19.2 | 0 | 0 | 0 | 81.8 | 2.6 | 12 | 1437.3 | 316.7 | 1754 | 0 | 0 | 0 | 1754 | 0 | TRUE | 1 | 1 | 2.3378 | 470c9c257399fef59b733f5bc9bf2edf | 470c9c257399fef59b733f5bc9bf2edf | Details in JSON output | Details in JSON output |  | nil | TRUE | Details in JSON output
Step 1 | 3.5 | 89.87 | 94.8 | 0 | 3.377 | 0 | 0 | 17.971 | 311.443 | 0 | 0 | 181.924 | 13.371 | OTTAWA | ONTARIO | 7.04 | Attic/gable | 13.46 | 2018-06-28 | 0 | 0 | 203.2 | S |  | Two | SingleDetached | 734.2 | 2.64 | 68.87 | CHARLOTTETOWN | 1.6 | 5.6 | 0 | 0 | 4.6 | 0 | 0 | 1.6 | 0.514 | 0.522 | 0 | 0 | 0.521 | 0 | 0 | 0.514 | 28.48 | 2000 | Zone 6 | Natural gas | Natural gas | roadmapping-1996-2005v11_8.h2k | sim-1347.choices | HTAP-options-2.json | General | HTAP-work-2 | 1347 | HTAP-sim-1347 | Details in JSON output |  | 0 | 0 | 0 | 0 | 0 | 0 | 0 | 0 | 12484.17 | 0 | 0 | 0 | 0 | 0 | 0 | 0 | 0 | 0 | 12484.17 | 0 | Details in JSON output | Details in JSON output | FALSE | 12484.17 | S | Opt-DHWSystem=>ElecIDEAL;Opt-Heating-Cooling=>gas-hybrid-2; | TRUE | ACH_3_5 | Generic_Wall_R-15-eff | NA | NBC-Baseloads | NA | CeilR40 | H2KCodeLibFile | ElecIDEAL | none | NA | NA | VintageR20 | NA | NA | VintageR5 | NA | NA | VintageR10 | rates2016 | NA | NA | gas-hybrid-2 | CHARLOTTETOWN | General | ArchetypeRoadmapping_oil | NA | NA | NA | NA | NA | dbl-clear-u2.13 |  |  | CHARLOTTETOWN | PRINCE EDWARD ISLAND | {} | 16.4 | 59.9 | 2.7 | -20 | 0 | 0.8 | 16.4 | 46 | 9.6 | 36.4 | 0 | 26.3 | 89.7 | 0 | 14798.6 | 978.2 | 0 | 0 | 0 | 5.8 | 23.6 | 15.8 | 1.6 | 5.3 | 0 | 1.6 | 10.4 | 0 | 0 | 0 | 97.3 | 30.5 | 13.1 | 97.3 | 4460 | 16.4 | 0 | 0 | 0 | 0 | 23.6 | 2.37 | 86.5 | 1 | 2588.1 | 10789.9 | 0 | 1449.4 | 9.6 | 36.4 | 9.2 | 0 | 0 | 0 | 81.8 | 2.6 | 12 | 1247.97 | 681.42 | 1929.38 | 0 | 0 | 0 | 1929.38 | 0 | TRUE | 1 | 1 | 2.3747 | 470c9c257399fef59b733f5bc9bf2edf | 470c9c257399fef59b733f5bc9bf2edf | Details in JSON output | Details in JSON output |  | nil | TRUE | Details in JSON output
Step 1 | 3.5 | 89.87 | 94.8 | 0 | 3.377 | 0 | 0 | 17.971 | 311.443 | 0 | 0 | 181.924 | 13.371 | OTTAWA | ONTARIO | 7.04 | Attic/gable | 13.46 | 2018-06-28 | 0 | 0 | 203.2 | S |  | Two | SingleDetached | 734.2 | 2.64 | 68.87 | CHARLOTTETOWN | 1.6 | 5.6 | 0 | 0 | 4.6 | 0 | 0 | 1.6 | 0.514 | 0.522 | 0 | 0 | 0.521 | 0 | 0 | 0.514 | 28.48 | 2000 | Zone 6 | Natural gas | Natural gas | roadmapping-1996-2005v11_8.h2k | sim-1348.choices | HTAP-options-2.json | General | HTAP-work-3 | 1348 | HTAP-sim-1348 | Details in JSON output |  | 0 | 0 | 0 | 0 | 0 | 0 | 0 | 0 | 12484.17 | 0 | 0 | 0 | 0 | 0 | 0 | 0 | 0 | 0 | 12484.17 | 0 | Details in JSON output | Details in JSON output | FALSE | 12484.17 | S | Opt-DHWSystem=>ElecIDEAL;Opt-Heating-Cooling=>gas-hybrid-3; | TRUE | ACH_3_5 | Generic_Wall_R-15-eff | NA | NBC-Baseloads | NA | CeilR40 | H2KCodeLibFile | ElecIDEAL | none | NA | NA | VintageR20 | NA | NA | VintageR5 | NA | NA | VintageR10 | rates2016 | NA | NA | gas-hybrid-3 | CHARLOTTETOWN | General | ArchetypeRoadmapping_oil | NA | NA | NA | NA | NA | dbl-clear-u2.13 |  |  | CHARLOTTETOWN | PRINCE EDWARD ISLAND | {} | 16.4 | 59.9 | 2.7 | -20 | 0 | 0.8 | 16.4 | 51.1 | 7.1 | 44 | 0 | 26.3 | 94.8 | 0 | 14098.1 | 1181.8 | 0 | 0 | 0 | 5.8 | 23.6 | 15.8 | 1.6 | 5.3 | 0 | 1.6 | 10.4 | 0 | 0 | 0 | 97.3 | 30.5 | 13.1 | 97.3 | 4460 | 16.4 | 0 | 0 | 0 | 0 | 23.6 | 2.31 | 93.5 | 1 | 2588.1 | 10789.9 | 0 | 1506.7 | 7.1 | 44 | 6.6 | 0 | 0 | 0 | 81.8 | 2.6 | 12 | 1198.79 | 787.88 | 1986.67 | 0 | 0 | 0 | 1986.67 | 0 | TRUE | 1 | 1 | 2.3119 | 470c9c257399fef59b733f5bc9bf2edf | 470c9c257399fef59b733f5bc9bf2edf | Details in JSON output | Details in JSON output |  | nil | TRUE | Details in JSON output
Step 1 | 3.5 | 89.87 | 94.8 | 0 | 3.377 | 0 | 0 | 17.971 | 311.443 | 0 | 0 | 181.924 | 13.371 | OTTAWA | ONTARIO | 7.04 | Attic/gable | 13.46 | 2018-06-28 | 0 | 0 | 203.2 | S |  | Two | SingleDetached | 734.2 | 2.64 | 68.87 | CHARLOTTETOWN | 1.6 | 5.6 | 0 | 0 | 4.6 | 0 | 0 | 1.6 | 0.514 | 0.522 | 0 | 0 | 0.521 | 0 | 0 | 0.514 | 28.48 | 2000 | Zone 6 | Natural gas | Natural gas | roadmapping-1996-2005v11_8.h2k | sim-1349.choices | HTAP-options-2.json | General | HTAP-work-4 | 1349 | HTAP-sim-1349 | Details in JSON output |  | 0 | 0 | 0 | 0 | 0 | 0 | 0 | 0 | 12484.17 | 0 | 0 | 0 | 0 | 0 | 0 | 0 | 0 | 0 | 12484.17 | 0 | Details in JSON output | Details in JSON output | FALSE | 12484.17 | S | Opt-DHWSystem=>ElecIDEAL;Opt-Heating-Cooling=>gas-hybrid-4; | TRUE | ACH_3_5 | Generic_Wall_R-15-eff | NA | NBC-Baseloads | NA | CeilR40 | H2KCodeLibFile | ElecIDEAL | none | NA | NA | VintageR20 | NA | NA | VintageR5 | NA | NA | VintageR10 | rates2016 | NA | NA | gas-hybrid-4 | CHARLOTTETOWN | General | ArchetypeRoadmapping_oil | NA | NA | NA | NA | NA | dbl-clear-u2.13 |  |  | CHARLOTTETOWN | PRINCE EDWARD ISLAND | {} | 16.4 | 59.9 | 2.7 | -20 | 0 | 0.8 | 16.4 | 41.2 | 12.2 | 29 | 0 | 26.3 | 84.8 | 0 | 15523.7 | 777.6 | 0 | 0 | 0 | 5.8 | 23.6 | 15.8 | 1.6 | 5.3 | 0 | 1.6 | 10.4 | 0 | 0 | 0 | 97.3 | 30.5 | 13.1 | 97.3 | 4460 | 16.4 | 0 | 0 | 0 | 0 | 23.6 | 2.41 | 79.9 | 1 | 2588.1 | 10789.9 | 0 | 1395.3 | 12.2 | 29 | 11.9 | 0 | 0 | 0 | 81.8 | 2.6 | 12 | 1298.87 | 576.43 | 1875.29 | 0 | 0 | 0 | 1875.29 | 0 | TRUE | 1 | 1 | 2.4128 | 470c9c257399fef59b733f5bc9bf2edf | 470c9c257399fef59b733f5bc9bf2edf | Details in JSON output | Details in JSON output |  | nil | TRUE | Details in JSON output
Step 1 | 3.5 | 89.87 | 94.8 | 0 | 3.377 | 0 | 0 | 17.971 | 311.443 | 0 | 0 | 181.924 | 13.371 | OTTAWA | ONTARIO | 7.04 | Attic/gable | 13.46 | 2018-06-28 | 0 | 0 | 203.2 | S |  | Two | SingleDetached | 734.2 | 2.64 | 68.87 | CHARLOTTETOWN | 1.6 | 5.6 | 0 | 0 | 4.6 | 0 | 0 | 1.6 | 0.514 | 0.522 | 0 | 0 | 0.521 | 0 | 0 | 0.514 | 28.48 | 2000 | Zone 6 | Natural gas | Natural gas | roadmapping-1996-2005v11_8.h2k | sim-1350.choices | HTAP-options-2.json | General | HTAP-work-5 | 1350 | HTAP-sim-1350 | Details in JSON output |  | 0 | 0 | 0 | 0 | 0 | 0 | 0 | 0 | 0 | 0 | 0 | 0 | 0 | 0 | 0 | 0 | 0 | 0 | 0 | 0 | Details in JSON output | Details in JSON output | FALSE | 0 | S | Opt-DHWSystem=>ElecIDEAL;Opt-Heating-Cooling=>oil-high-efficiency-noAC; | TRUE | ACH_3_5 | Generic_Wall_R-15-eff | NA | NBC-Baseloads | NA | CeilR40 | H2KCodeLibFile | ElecIDEAL | none | NA | NA | VintageR20 | NA | NA | VintageR5 | NA | NA | VintageR10 | rates2016 | NA | NA | oil-high-efficiency-noAC | CHARLOTTETOWN | General | ArchetypeRoadmapping_oil | NA | NA | NA | NA | NA | dbl-clear-u2.13 |  |  | CHARLOTTETOWN | PRINCE EDWARD ISLAND | {} | 16.4 | 59.9 | 0 | -20 | 0 | 0 | 16.4 | 63.7 | 63.7 | 0 | 0 | 26.3 | 106.4 | 0 | 11923.6 | 0 | 1646.7 | 0 | 0 | 5.8 | 23.6 | 15.8 | 1.6 | 5.3 | 0 | 1.6 | 10.4 | 0 | 0 | 0 | 97.3 | 30.5 | 13.1 | 97.3 | 4460 | 16.4 | 0 | 0 | 0 | 0 | 23.6 | 2.29 | 109.5 | 1 | 2588.1 | 10717.7 | 0 | 2501 | 0.2 | 0 | 0 | 63.4 | 0 | 0 | 81.8 | 0 | 12 | 1046.14 | 0 | 2981.04 | 1934.9 | 0 | 0 | 2981.04 | 0 | TRUE | 1 | 1 | 2.2855 | 470c9c257399fef59b733f5bc9bf2edf | 470c9c257399fef59b733f5bc9bf2edf | Details in JSON output | Details in JSON output |  | nil | TRUE | Details in JSON output
Step 1 | 2.5 | 91.39 | 96.5 | 0 | 3.287 | 0 | 0 | 18.615 | 323.273 | 0 | 0 | 191.743 | 13.128 | OTTAWA | ONTARIO | 7.04 | Attic/gable | 13.7 | 2018-06-28 | 0 | 0 | 207.6 | S |  | Two | SingleDetached | 757.5 | 2.64 | 72.58 | CHARLOTTETOWN | 1.4 | 5.9 | 0 | 0 | 4.3 | 0 | 0 | 1.4 | 0.513 | 0.522 | 0 | 0 | 0.52 | 0 | 0 | 0.513 | 27.96 | 2010 | Zone 6 | Natural gas | Natural gas | roadmapping-2006-2011v11_8.h2k | sim-1351.choices | HTAP-options-2.json | General | HTAP-work-6 | 1351 | HTAP-sim-1351 | Details in JSON output |  | 0 | 0 | 0 | 0 | 977.88 | 0 | 0 | 0 | 3922.5 | 0 | 0 | 0 | 0 | 0 | 0 | 0 | 0 | 977.88 | 3922.5 | 0 | Details in JSON output | Details in JSON output | FALSE | 4900.38 | S | Opt-DHWSystem=>ElecIDEAL; | TRUE | ACH_2_5 | Generic_Wall_R-15-eff | NA | NBC-Baseloads | NA | CeilR40 | H2KCodeLibFile | ElecIDEAL | none | NA | NA | VintageR25 | NA | NA | VintageR5 | NA | NA | VintageR10 | rates2016 | NA | NA | NBC-elec-heat | CHARLOTTETOWN | General | ArchetypeRoadmapping_elec | NA | NA | NA | NA | NA | dbl-clear-u2.13 |  |  | CHARLOTTETOWN | PRINCE EDWARD ISLAND | {} | 16.4 | 55.8 | 0 | -20 | 0 | 0 | 16.4 | 55.8 | 55.8 | 0 | 0 | 26.3 | 98.5 | 0 | 27360.7 | 0 | 0 | 0 | 0 | 5.3 | 17.4 | 16.7 | 1.5 | 5.4 | 0 | 1.5 | 10.9 | 0 | 0 | 0 | 92.8 | 32.1 | 12.9 | 92.8 | 4460 | 16.4 | 0 | 0 | 0 | 0 | 17.4 | 2.34 | 96.6 | 1 | 2535.4 | 9997.5 | 0 | 1649.8 | 55.8 | 0 | 0 | 0 | 0 | 0 | 74.7 | 0 | 11.6 | 2129.82 | 0 | 2129.82 | 0 | 0 | 0 | 2129.82 | 0 | TRUE | 1 | 1 | 2.3422 | 470c9c257399fef59b733f5bc9bf2edf | 470c9c257399fef59b733f5bc9bf2edf | Details in JSON output | Details in JSON output |  | nil | TRUE | Details in JSON output
Step 1 | 2.5 | 91.39 | 96.5 | 0 | 3.287 | 0 | 0 | 18.615 | 323.273 | 0 | 0 | 191.743 | 13.128 | OTTAWA | ONTARIO | 7.04 | Attic/gable | 13.7 | 2018-06-28 | 0 | 0 | 207.6 | S |  | Two | SingleDetached | 757.5 | 2.64 | 72.58 | CHARLOTTETOWN | 1.4 | 5.9 | 0 | 0 | 4.3 | 0 | 0 | 1.4 | 0.513 | 0.522 | 0 | 0 | 0.52 | 0 | 0 | 0.513 | 27.96 | 2010 | Zone 6 | Natural gas | Natural gas | roadmapping-2006-2011v11_8.h2k | sim-1352.choices | HTAP-options-2.json | General | HTAP-work-0 | 1352 | HTAP-sim-1352 | Details in JSON output |  | 0 | 0 | 0 | 0 | 977.88 | 0 | 0 | 0 | 5245.74 | 0 | 0 | 0 | 0 | 0 | 0 | 0 | 0 | 977.88 | 5245.74 | 0 | Details in JSON output | Details in JSON output | FALSE | 6223.62 | S | Opt-DHWSystem=>ElecIDEAL;Opt-Heating-Cooling=>gas-furnace-ecm; | TRUE | ACH_2_5 | Generic_Wall_R-15-eff | NA | NBC-Baseloads | NA | CeilR40 | H2KCodeLibFile | ElecIDEAL | none | NA | NA | VintageR25 | NA | NA | VintageR5 | NA | NA | VintageR10 | rates2016 | NA | NA | gas-furnace-ecm | CHARLOTTETOWN | General | ArchetypeRoadmapping_elec | NA | NA | NA | NA | NA | dbl-clear-u2.13 |  |  | CHARLOTTETOWN | PRINCE EDWARD ISLAND | {} | 16.4 | 55.7 | 0 | -20 | 0 | 0 | 16.4 | 58.1 | 58.1 | 0 | 0 | 26.3 | 100.8 | 0 | 11919.6 | 1553.2 | 0 | 0 | 0 | 5.3 | 17.4 | 16.6 | 1.5 | 5.4 | 0 | 1.5 | 10.7 | 0 | 0 | 0 | 92.7 | 32.1 | 12.9 | 92.7 | 4460 | 16.4 | 0 | 0 | 0 | 0 | 17.4 | 2.31 | 99.6 | 1 | 2535.4 | 9997.5 | 0 | 1548.7 | 0.2 | 57.8 | 0 | 0 | 0 | 0 | 74.6 | 0 | 11.6 | 1045.85 | 982.87 | 2028.73 | 0 | 0 | 0 | 2028.73 | 0 | TRUE | 1 | 1 | 2.3116 | 470c9c257399fef59b733f5bc9bf2edf | 470c9c257399fef59b733f5bc9bf2edf | Details in JSON output | Details in JSON output |  | nil | TRUE | Details in JSON output
Step 1 | 2.5 | 91.39 | 96.5 | 0 | 3.287 | 0 | 0 | 18.615 | 323.273 | 0 | 0 | 191.743 | 13.128 | OTTAWA | ONTARIO | 7.04 | Attic/gable | 13.7 | 2018-06-28 | 0 | 0 | 207.6 | S |  | Two | SingleDetached | 757.5 | 2.64 | 72.58 | CHARLOTTETOWN | 1.4 | 5.9 | 0 | 0 | 4.3 | 0 | 0 | 1.4 | 0.513 | 0.522 | 0 | 0 | 0.52 | 0 | 0 | 0.513 | 27.96 | 2010 | Zone 6 | Natural gas | Natural gas | roadmapping-2006-2011v11_8.h2k | sim-1353.choices | HTAP-options-2.json | General | HTAP-work-1 | 1353 | HTAP-sim-1353 | Details in JSON output |  | 0 | 0 | 0 | 0 | 977.88 | 0 | 0 | 0 | 11404.96 | 0 | 0 | 0 | 0 | 0 | 0 | 0 | 0 | 977.88 | 11404.96 | 0 | Details in JSON output | Details in JSON output | FALSE | 12382.84 | S | Opt-DHWSystem=>ElecIDEAL;Opt-Heating-Cooling=>ASHP; | TRUE | ACH_2_5 | Generic_Wall_R-15-eff | NA | NBC-Baseloads | NA | CeilR40 | H2KCodeLibFile | ElecIDEAL | none | NA | NA | VintageR25 | NA | NA | VintageR5 | NA | NA | VintageR10 | rates2016 | NA | NA | ASHP | CHARLOTTETOWN | General | ArchetypeRoadmapping_elec | NA | NA | NA | NA | NA | dbl-clear-u2.13 |  |  | CHARLOTTETOWN | PRINCE EDWARD ISLAND | {} | 16.4 | 55.7 | 2.6 | -20 | 0 | 0.9 | 16.4 | 26.5 | 18.6 | 7.9 | 0 | 26.3 | 70.2 | 0 | 19491.9 | 0 | 0 | 0 | 0 | 5.3 | 17.4 | 16.6 | 1.5 | 5.4 | 0 | 1.5 | 10.7 | 0 | 0 | 0 | 92.7 | 32.1 | 12.9 | 92.7 | 4460 | 16.4 | 0 | 0 | 0 | 0 | 17.4 | 2.3 | 58.6 | 1 | 2535.4 | 10068.8 | 0 | 1097.4 | 26.5 | 0 | 18.4 | 0 | 0 | 0 | 74.6 | 2.5 | 11.6 | 1577.43 | 0 | 1577.43 | 0 | 0 | 0 | 1577.43 | 0 | TRUE | 1 | 1 | 2.3 | 470c9c257399fef59b733f5bc9bf2edf | 470c9c257399fef59b733f5bc9bf2edf | Details in JSON output | Details in JSON output |  | nil | TRUE | Details in JSON output
Step 1 | 2.5 | 91.39 | 96.5 | 0 | 3.287 | 0 | 0 | 18.615 | 323.273 | 0 | 0 | 191.743 | 13.128 | OTTAWA | ONTARIO | 7.04 | Attic/gable | 13.7 | 2018-06-28 | 0 | 0 | 207.6 | S |  | Two | SingleDetached | 757.5 | 2.64 | 72.58 | CHARLOTTETOWN | 1.4 | 5.9 | 0 | 0 | 4.3 | 0 | 0 | 1.4 | 0.513 | 0.522 | 0 | 0 | 0.52 | 0 | 0 | 0.513 | 27.96 | 2010 | Zone 6 | Natural gas | Natural gas | roadmapping-2006-2011v11_8.h2k | sim-1354.choices | HTAP-options-2.json | General | HTAP-work-2 | 1354 | HTAP-sim-1354 | Details in JSON output |  | 0 | 0 | 0 | 0 | 977.88 | 0 | 0 | 0 | 18779.96 | 0 | 0 | 0 | 0 | 0 | 0 | 0 | 0 | 977.88 | 18779.96 | 0 | Details in JSON output | Details in JSON output | FALSE | 19757.84 | S | Opt-DHWSystem=>ElecIDEAL;Opt-Heating-Cooling=>CCASHP; | TRUE | ACH_2_5 | Generic_Wall_R-15-eff | NA | NBC-Baseloads | NA | CeilR40 | H2KCodeLibFile | ElecIDEAL | none | NA | NA | VintageR25 | NA | NA | VintageR5 | NA | NA | VintageR10 | rates2016 | NA | NA | CCASHP | CHARLOTTETOWN | General | ArchetypeRoadmapping_elec | NA | NA | NA | NA | NA | dbl-clear-u2.13 |  |  | CHARLOTTETOWN | PRINCE EDWARD ISLAND | {} | 16.4 | 55.7 | 2.4 | -20 | 0 | 0.9 | 16.4 | 21.8 | 21.6 | 0.1 | 0 | 26.3 | 65.5 | 0 | 18195.2 | 0 | 0 | 0 | 0 | 5.3 | 17.4 | 16.6 | 1.5 | 5.4 | 0 | 1.5 | 10.6 | 0 | 0 | 0 | 92.7 | 32.1 | 12.9 | 92.7 | 4460 | 16.4 | 0 | 0 | 0 | 0 | 17.4 | 2.42 | 52.3 | 1 | 2535.4 | 10068.8 | 0 | 1006.4 | 21.8 | 0 | 21.6 | 0 | 0 | 0 | 74.6 | 2.5 | 11.6 | 1486.41 | 0 | 1486.41 | 0 | 0 | 0 | 1486.41 | 0 | TRUE | 1 | 1 | 2.415 | 470c9c257399fef59b733f5bc9bf2edf | 470c9c257399fef59b733f5bc9bf2edf | Details in JSON output | Details in JSON output |  | nil | TRUE | Details in JSON output
Step 1 | 2.5 | 91.39 | 96.5 | 0 | 3.287 | 0 | 0 | 18.615 | 323.273 | 0 | 0 | 191.743 | 13.128 | OTTAWA | ONTARIO | 7.04 | Attic/gable | 13.7 | 2018-06-28 | 0 | 0 | 207.6 | S |  | Two | SingleDetached | 757.5 | 2.64 | 72.58 | CHARLOTTETOWN | 1.4 | 5.9 | 0 | 0 | 4.3 | 0 | 0 | 1.4 | 0.513 | 0.522 | 0 | 0 | 0.52 | 0 | 0 | 0.513 | 27.96 | 2010 | Zone 6 | Natural gas | Natural gas | roadmapping-2006-2011v11_8.h2k | sim-1355.choices | HTAP-options-2.json | General | HTAP-work-3 | 1355 | HTAP-sim-1355 | Details in JSON output |  | 0 | 0 | 0 | 0 | 977.88 | 0 | 0 | 0 | 30881.96 | 0 | 0 | 0 | 0 | 0 | 0 | 0 | 0 | 977.88 | 30881.96 | 0 | Details in JSON output | Details in JSON output | FALSE | 31859.84 | S | Opt-DHWSystem=>ElecIDEAL;Opt-Heating-Cooling=>GSHP; | TRUE | ACH_2_5 | Generic_Wall_R-15-eff | NA | NBC-Baseloads | NA | CeilR40 | H2KCodeLibFile | ElecIDEAL | none | NA | NA | VintageR25 | NA | NA | VintageR5 | NA | NA | VintageR10 | rates2016 | NA | NA | GSHP | CHARLOTTETOWN | General | ArchetypeRoadmapping_elec | NA | NA | NA | NA | NA | dbl-clear-u2.13 |  |  | CHARLOTTETOWN | PRINCE EDWARD ISLAND | {} | 16.4 | 55.9 | 3.1 | -20 | 0 | 0.3 | 16.4 | 16.4 | 16.4 | 0 | 0 | 26.3 | 59.4 | 0 | 16508.4 | 0 | 0 | 0 | 0 | 5.4 | 17.4 | 16.7 | 1.5 | 5.4 | 0 | 1.5 | 11.2 | 0 | 0 | 0 | 92.9 | 32.1 | 12.9 | 92.9 | 4460 | 16.4 | 0 | 0 | 0 | 0 | 17.4 | 2.26 | 44.3 | 1 | 2535.4 | 10068.8 | 0 | 888 | 16.4 | 0 | 13.6 | 0 | 0 | 0 | 74.8 | 1 | 11.6 | 1367.99 | 0 | 1367.99 | 0 | 0 | 0 | 1367.99 | 0 | TRUE | 1 | 1 | 2.2569 | 470c9c257399fef59b733f5bc9bf2edf | 470c9c257399fef59b733f5bc9bf2edf | Details in JSON output | Details in JSON output |  | nil | TRUE | Details in JSON output
Step 1 | 2.5 | 91.39 | 96.5 | 0 | 3.287 | 0 | 0 | 18.615 | 323.273 | 0 | 0 | 191.743 | 13.128 | OTTAWA | ONTARIO | 7.04 | Attic/gable | 13.7 | 2018-06-28 | 0 | 0 | 207.6 | S |  | Two | SingleDetached | 757.5 | 2.64 | 72.58 | CHARLOTTETOWN | 1.4 | 5.9 | 0 | 0 | 4.3 | 0 | 0 | 1.4 | 0.513 | 0.522 | 0 | 0 | 0.52 | 0 | 0 | 0.513 | 27.96 | 2010 | Zone 6 | Natural gas | Natural gas | roadmapping-2006-2011v11_8.h2k | sim-1356.choices | HTAP-options-2.json | General | HTAP-work-4 | 1356 | HTAP-sim-1356 | Details in JSON output |  | 0 | 0 | 0 | 0 | 977.88 | 0 | 0 | 0 | 12545.74 | 0 | 0 | 0 | 0 | 0 | 0 | 0 | 0 | 977.88 | 12545.74 | 0 | Details in JSON output | Details in JSON output | FALSE | 13523.62 | S | Opt-DHWSystem=>ElecIDEAL;Opt-Heating-Cooling=>gas-hybrid-1; | TRUE | ACH_2_5 | Generic_Wall_R-15-eff | NA | NBC-Baseloads | NA | CeilR40 | H2KCodeLibFile | ElecIDEAL | none | NA | NA | VintageR25 | NA | NA | VintageR5 | NA | NA | VintageR10 | rates2016 | NA | NA | gas-hybrid-1 | CHARLOTTETOWN | General | ArchetypeRoadmapping_elec | NA | NA | NA | NA | NA | dbl-clear-u2.13 |  |  | CHARLOTTETOWN | PRINCE EDWARD ISLAND | {} | 16.4 | 55.7 | 2.7 | -20 | 0 | 0.8 | 16.4 | 26.9 | 18.6 | 8.3 | 0 | 26.3 | 70.5 | 0 | 17297.8 | 222.1 | 0 | 0 | 0 | 5.3 | 17.4 | 16.6 | 1.5 | 5.4 | 0 | 1.5 | 10.7 | 0 | 0 | 0 | 92.7 | 32.1 | 12.9 | 92.7 | 4460 | 16.4 | 0 | 0 | 0 | 0 | 17.4 | 2.33 | 59.1 | 1 | 2535.4 | 10068.8 | 0 | 1229.1 | 18.6 | 8.3 | 18.5 | 0 | 0 | 0 | 74.6 | 2.5 | 11.6 | 1423.41 | 285.69 | 1709.09 | 0 | 0 | 0 | 1709.09 | 0 | TRUE | 1 | 1 | 2.3306 | 470c9c257399fef59b733f5bc9bf2edf | 470c9c257399fef59b733f5bc9bf2edf | Details in JSON output | Details in JSON output |  | nil | TRUE | Details in JSON output
Step 1 | 2.5 | 91.39 | 96.5 | 0 | 3.287 | 0 | 0 | 18.615 | 323.273 | 0 | 0 | 191.743 | 13.128 | OTTAWA | ONTARIO | 7.04 | Attic/gable | 13.7 | 2018-06-28 | 0 | 0 | 207.6 | S |  | Two | SingleDetached | 757.5 | 2.64 | 72.58 | CHARLOTTETOWN | 1.4 | 5.9 | 0 | 0 | 4.3 | 0 | 0 | 1.4 | 0.513 | 0.522 | 0 | 0 | 0.52 | 0 | 0 | 0.513 | 27.96 | 2010 | Zone 6 | Natural gas | Natural gas | roadmapping-2006-2011v11_8.h2k | sim-1357.choices | HTAP-options-2.json | General | HTAP-work-5 | 1357 | HTAP-sim-1357 | Details in JSON output |  | 0 | 0 | 0 | 0 | 977.88 | 0 | 0 | 0 | 12545.74 | 0 | 0 | 0 | 0 | 0 | 0 | 0 | 0 | 977.88 | 12545.74 | 0 | Details in JSON output | Details in JSON output | FALSE | 13523.62 | S | Opt-DHWSystem=>ElecIDEAL;Opt-Heating-Cooling=>gas-hybrid-2; | TRUE | ACH_2_5 | Generic_Wall_R-15-eff | NA | NBC-Baseloads | NA | CeilR40 | H2KCodeLibFile | ElecIDEAL | none | NA | NA | VintageR25 | NA | NA | VintageR5 | NA | NA | VintageR10 | rates2016 | NA | NA | gas-hybrid-2 | CHARLOTTETOWN | General | ArchetypeRoadmapping_elec | NA | NA | NA | NA | NA | dbl-clear-u2.13 |  |  | CHARLOTTETOWN | PRINCE EDWARD ISLAND | {} | 16.4 | 55.7 | 2.7 | -20 | 0 | 0.8 | 16.4 | 42.7 | 9.1 | 33.7 | 0 | 26.3 | 86.4 | 0 | 14640.8 | 904 | 0 | 0 | 0 | 5.3 | 17.4 | 16.6 | 1.5 | 5.4 | 0 | 1.5 | 10.7 | 0 | 0 | 0 | 92.7 | 32.1 | 12.9 | 92.7 | 4460 | 16.4 | 0 | 0 | 0 | 0 | 17.4 | 2.42 | 80.2 | 1 | 2535.4 | 10068.8 | 0 | 1399.7 | 9.1 | 33.7 | 8.7 | 0 | 0 | 0 | 74.6 | 2.5 | 11.6 | 1236.88 | 642.79 | 1879.67 | 0 | 0 | 0 | 1879.67 | 0 | TRUE | 1 | 1 | 2.4239 | 470c9c257399fef59b733f5bc9bf2edf | 470c9c257399fef59b733f5bc9bf2edf | Details in JSON output | Details in JSON output |  | nil | TRUE | Details in JSON output
Step 1 | 2.5 | 91.39 | 96.5 | 0 | 3.287 | 0 | 0 | 18.615 | 323.273 | 0 | 0 | 191.743 | 13.128 | OTTAWA | ONTARIO | 7.04 | Attic/gable | 13.7 | 2018-06-28 | 0 | 0 | 207.6 | S |  | Two | SingleDetached | 757.5 | 2.64 | 72.58 | CHARLOTTETOWN | 1.4 | 5.9 | 0 | 0 | 4.3 | 0 | 0 | 1.4 | 0.513 | 0.522 | 0 | 0 | 0.52 | 0 | 0 | 0.513 | 27.96 | 2010 | Zone 6 | Natural gas | Natural gas | roadmapping-2006-2011v11_8.h2k | sim-1358.choices | HTAP-options-2.json | General | HTAP-work-6 | 1358 | HTAP-sim-1358 | Details in JSON output |  | 0 | 0 | 0 | 0 | 977.88 | 0 | 0 | 0 | 12545.74 | 0 | 0 | 0 | 0 | 0 | 0 | 0 | 0 | 977.88 | 12545.74 | 0 | Details in JSON output | Details in JSON output | FALSE | 13523.62 | S | Opt-DHWSystem=>ElecIDEAL;Opt-Heating-Cooling=>gas-hybrid-3; | TRUE | ACH_2_5 | Generic_Wall_R-15-eff | NA | NBC-Baseloads | NA | CeilR40 | H2KCodeLibFile | ElecIDEAL | none | NA | NA | VintageR25 | NA | NA | VintageR5 | NA | NA | VintageR10 | rates2016 | NA | NA | gas-hybrid-3 | CHARLOTTETOWN | General | ArchetypeRoadmapping_elec | NA | NA | NA | NA | NA | dbl-clear-u2.13 |  |  | CHARLOTTETOWN | PRINCE EDWARD ISLAND | {} | 16.4 | 55.8 | 2.7 | -20 | 0 | 0.8 | 16.4 | 47.5 | 6.7 | 40.8 | 0 | 26.3 | 91.1 | 0 | 13986 | 1094.7 | 0 | 0 | 0 | 5.3 | 17.4 | 16.6 | 1.5 | 5.4 | 0 | 1.5 | 10.7 | 0 | 0 | 0 | 92.7 | 32.1 | 12.9 | 92.7 | 4460 | 16.4 | 0 | 0 | 0 | 0 | 17.4 | 2.34 | 86.6 | 1 | 2535.4 | 10068.8 | 0 | 1453.5 | 6.7 | 40.8 | 6.3 | 0 | 0 | 0 | 74.6 | 2.5 | 11.6 | 1190.92 | 742.56 | 1933.48 | 0 | 0 | 0 | 1933.48 | 0 | TRUE | 1 | 1 | 2.3371 | 470c9c257399fef59b733f5bc9bf2edf | 470c9c257399fef59b733f5bc9bf2edf | Details in JSON output | Details in JSON output |  | nil | TRUE | Details in JSON output
Step 1 | 2.5 | 91.39 | 96.5 | 0 | 3.287 | 0 | 0 | 18.615 | 323.273 | 0 | 0 | 191.743 | 13.128 | OTTAWA | ONTARIO | 7.04 | Attic/gable | 13.7 | 2018-06-28 | 0 | 0 | 207.6 | S |  | Two | SingleDetached | 757.5 | 2.64 | 72.58 | CHARLOTTETOWN | 1.4 | 5.9 | 0 | 0 | 4.3 | 0 | 0 | 1.4 | 0.513 | 0.522 | 0 | 0 | 0.52 | 0 | 0 | 0.513 | 27.96 | 2010 | Zone 6 | Natural gas | Natural gas | roadmapping-2006-2011v11_8.h2k | sim-1359.choices | HTAP-options-2.json | General | HTAP-work-0 | 1359 | HTAP-sim-1359 | Details in JSON output |  | 0 | 0 | 0 | 0 | 977.88 | 0 | 0 | 0 | 12545.74 | 0 | 0 | 0 | 0 | 0 | 0 | 0 | 0 | 977.88 | 12545.74 | 0 | Details in JSON output | Details in JSON output | FALSE | 13523.62 | S | Opt-DHWSystem=>ElecIDEAL;Opt-Heating-Cooling=>gas-hybrid-4; | TRUE | ACH_2_5 | Generic_Wall_R-15-eff | NA | NBC-Baseloads | NA | CeilR40 | H2KCodeLibFile | ElecIDEAL | none | NA | NA | VintageR25 | NA | NA | VintageR5 | NA | NA | VintageR10 | rates2016 | NA | NA | gas-hybrid-4 | CHARLOTTETOWN | General | ArchetypeRoadmapping_elec | NA | NA | NA | NA | NA | dbl-clear-u2.13 |  |  | CHARLOTTETOWN | PRINCE EDWARD ISLAND | {} | 16.4 | 55.7 | 2.7 | -20 | 0 | 0.8 | 16.4 | 38.2 | 11.5 | 26.7 | 0 | 26.3 | 81.8 | 0 | 15317 | 716.7 | 0 | 0 | 0 | 5.3 | 17.4 | 16.6 | 1.5 | 5.4 | 0 | 1.5 | 10.7 | 0 | 0 | 0 | 92.7 | 32.1 | 12.9 | 92.7 | 4460 | 16.4 | 0 | 0 | 0 | 0 | 17.4 | 2.46 | 74.2 | 1 | 2535.4 | 10068.8 | 0 | 1349.1 | 11.5 | 26.7 | 11.2 | 0 | 0 | 0 | 74.6 | 2.5 | 11.6 | 1284.35 | 544.76 | 1829.11 | 0 | 0 | 0 | 1829.11 | 0 | TRUE | 1 | 1 | 2.4625 | 470c9c257399fef59b733f5bc9bf2edf | 470c9c257399fef59b733f5bc9bf2edf | Details in JSON output | Details in JSON output |  | nil | TRUE | Details in JSON output
Step 1 | 2.5 | 91.39 | 96.5 | 0 | 3.287 | 0 | 0 | 18.615 | 323.273 | 0 | 0 | 191.743 | 13.128 | OTTAWA | ONTARIO | 7.04 | Attic/gable | 13.7 | 2018-06-28 | 0 | 0 | 207.6 | S |  | Two | SingleDetached | 757.5 | 2.64 | 72.58 | CHARLOTTETOWN | 1.4 | 5.9 | 0 | 0 | 4.3 | 0 | 0 | 1.4 | 0.513 | 0.522 | 0 | 0 | 0.52 | 0 | 0 | 0.513 | 27.96 | 2010 | Zone 6 | Natural gas | Natural gas | roadmapping-2006-2011v11_8.h2k | sim-1360.choices | HTAP-options-2.json | General | HTAP-work-1 | 1360 | HTAP-sim-1360 | Details in JSON output |  | 0 | 0 | 0 | 0 | 977.88 | 0 | 0 | 0 | 0 | 0 | 0 | 0 | 0 | 0 | 0 | 0 | 0 | 977.88 | 0 | 0 | Details in JSON output | Details in JSON output | FALSE | 977.88 | S | Opt-DHWSystem=>ElecIDEAL;Opt-Heating-Cooling=>oil-high-efficiency-noAC; | TRUE | ACH_2_5 | Generic_Wall_R-15-eff | NA | NBC-Baseloads | NA | CeilR40 | H2KCodeLibFile | ElecIDEAL | none | NA | NA | VintageR25 | NA | NA | VintageR5 | NA | NA | VintageR10 | rates2016 | NA | NA | oil-high-efficiency-noAC | CHARLOTTETOWN | General | ArchetypeRoadmapping_elec | NA | NA | NA | NA | NA | dbl-clear-u2.13 |  |  | CHARLOTTETOWN | PRINCE EDWARD ISLAND | {} | 16.4 | 55.7 | 0 | -20 | 0 | 0 | 16.4 | 59.3 | 59.3 | 0 | 0 | 26.3 | 102 | 0 | 11919.6 | 0 | 1533.4 | 0 | 0 | 5.3 | 17.4 | 16.6 | 1.5 | 5.4 | 0 | 1.5 | 10.7 | 0 | 0 | 0 | 92.7 | 32.1 | 12.9 | 92.7 | 4460 | 16.4 | 0 | 0 | 0 | 0 | 17.4 | 2.31 | 101.3 | 1 | 2535.4 | 9997.5 | 0 | 2367.6 | 0.2 | 0 | 0 | 59.1 | 0 | 0 | 74.6 | 0 | 11.6 | 1045.85 | 0 | 2847.57 | 1801.72 | 0 | 0 | 2847.57 | 0 | TRUE | 1 | 1 | 2.3056 | 470c9c257399fef59b733f5bc9bf2edf | 470c9c257399fef59b733f5bc9bf2edf | Details in JSON output | Details in JSON output |  | nil | TRUE | Details in JSON output
Step 1 | 2.5 | 91.39 | 96.5 | 0 | 3.287 | 0 | 0 | 18.615 | 323.273 | 0 | 0 | 191.743 | 13.128 | OTTAWA | ONTARIO | 7.04 | Attic/gable | 13.7 | 2018-06-28 | 0 | 0 | 207.6 | S |  | Two | SingleDetached | 757.5 | 2.64 | 72.58 | CHARLOTTETOWN | 1.4 | 5.9 | 0 | 0 | 4.3 | 0 | 0 | 1.4 | 0.513 | 0.522 | 0 | 0 | 0.52 | 0 | 0 | 0.513 | 27.96 | 2010 | Zone 6 | Natural gas | Natural gas | roadmapping-2006-2011v11_8.h2k | sim-1361.choices | HTAP-options-2.json | General | HTAP-work-2 | 1361 | HTAP-sim-1361 | Details in JSON output |  | 0 | 0 | 0 | 0 | 977.88 | 0 | 0 | 0 | 0 | 0 | 0 | 0 | 0 | 0 | 0 | 0 | 0 | 977.88 | 0 | 0 | Details in JSON output | Details in JSON output | FALSE | 977.88 | S | Opt-DHWSystem=>ElecIDEAL; | TRUE | ACH_2_5 | Generic_Wall_R-15-eff | NA | NBC-Baseloads | NA | CeilR40 | H2KCodeLibFile | ElecIDEAL | none | NA | NA | VintageR25 | NA | NA | VintageR5 | NA | NA | VintageR10 | rates2016 | NA | NA | vintageGas90% | CHARLOTTETOWN | General | ArchetypeRoadmapping_gas | NA | NA | NA | NA | NA | dbl-clear-u2.13 |  |  | CHARLOTTETOWN | PRINCE EDWARD ISLAND | {} | 16.4 | 55.7 | 0 | -20 | 0 | 0 | 16.4 | 61.9 | 61.9 | 0 | 0 | 26.3 | 104.6 | 0 | 11919.6 | 1656.8 | 0 | 0 | 0 | 5.3 | 17.4 | 16.6 | 1.5 | 5.4 | 0 | 1.5 | 10.7 | 0 | 0 | 0 | 92.7 | 32.1 | 12.9 | 92.7 | 4460 | 16.4 | 0 | 0 | 0 | 0 | 17.4 | 2.14 | 104.8 | 1 | 2535.4 | 9997.5 | 0 | 1602.6 | 0.2 | 61.7 | 0 | 0 | 0 | 0 | 74.6 | 0 | 11.6 | 1045.85 | 1036.76 | 2082.61 | 0 | 0 | 0 | 2082.61 | 0 | TRUE | 1 | 1 | 2.1399 | 470c9c257399fef59b733f5bc9bf2edf | 470c9c257399fef59b733f5bc9bf2edf | Details in JSON output | Details in JSON output |  | nil | TRUE | Details in JSON output
Step 1 | 2.5 | 91.39 | 96.5 | 0 | 3.287 | 0 | 0 | 18.615 | 323.273 | 0 | 0 | 191.743 | 13.128 | OTTAWA | ONTARIO | 7.04 | Attic/gable | 13.7 | 2018-06-28 | 0 | 0 | 207.6 | S |  | Two | SingleDetached | 757.5 | 2.64 | 72.58 | CHARLOTTETOWN | 1.4 | 5.9 | 0 | 0 | 4.3 | 0 | 0 | 1.4 | 0.513 | 0.522 | 0 | 0 | 0.52 | 0 | 0 | 0.513 | 27.96 | 2010 | Zone 6 | Natural gas | Natural gas | roadmapping-2006-2011v11_8.h2k | sim-1362.choices | HTAP-options-2.json | General | HTAP-work-3 | 1362 | HTAP-sim-1362 | Details in JSON output |  | 0 | 0 | 0 | 0 | 977.88 | 0 | 0 | 0 | 5245.74 | 0 | 0 | 0 | 0 | 0 | 0 | 0 | 0 | 977.88 | 5245.74 | 0 | Details in JSON output | Details in JSON output | FALSE | 6223.62 | S | Opt-DHWSystem=>ElecIDEAL;Opt-Heating-Cooling=>gas-furnace-ecm; | TRUE | ACH_2_5 | Generic_Wall_R-15-eff | NA | NBC-Baseloads | NA | CeilR40 | H2KCodeLibFile | ElecIDEAL | none | NA | NA | VintageR25 | NA | NA | VintageR5 | NA | NA | VintageR10 | rates2016 | NA | NA | gas-furnace-ecm | CHARLOTTETOWN | General | ArchetypeRoadmapping_gas | NA | NA | NA | NA | NA | dbl-clear-u2.13 |  |  | CHARLOTTETOWN | PRINCE EDWARD ISLAND | {} | 16.4 | 55.7 | 0 | -20 | 0 | 0 | 16.4 | 58.1 | 58.1 | 0 | 0 | 26.3 | 100.8 | 0 | 11919.6 | 1553.2 | 0 | 0 | 0 | 5.3 | 17.4 | 16.6 | 1.5 | 5.4 | 0 | 1.5 | 10.7 | 0 | 0 | 0 | 92.7 | 32.1 | 12.9 | 92.7 | 4460 | 16.4 | 0 | 0 | 0 | 0 | 17.4 | 2.45 | 99.6 | 1 | 2535.4 | 9997.5 | 0 | 1548.7 | 0.2 | 57.8 | 0 | 0 | 0 | 0 | 74.6 | 0 | 11.6 | 1045.85 | 982.87 | 2028.73 | 0 | 0 | 0 | 2028.73 | 0 | TRUE | 1 | 1 | 2.451 | 470c9c257399fef59b733f5bc9bf2edf | 470c9c257399fef59b733f5bc9bf2edf | Details in JSON output | Details in JSON output |  | nil | TRUE | Details in JSON output
Step 1 | 2.5 | 91.39 | 96.5 | 0 | 3.287 | 0 | 0 | 18.615 | 323.273 | 0 | 0 | 191.743 | 13.128 | OTTAWA | ONTARIO | 7.04 | Attic/gable | 13.7 | 2018-06-28 | 0 | 0 | 207.6 | S |  | Two | SingleDetached | 757.5 | 2.64 | 72.58 | CHARLOTTETOWN | 1.4 | 5.9 | 0 | 0 | 4.3 | 0 | 0 | 1.4 | 0.513 | 0.522 | 0 | 0 | 0.52 | 0 | 0 | 0.513 | 27.96 | 2010 | Zone 6 | Natural gas | Natural gas | roadmapping-2006-2011v11_8.h2k | sim-1363.choices | HTAP-options-2.json | General | HTAP-work-4 | 1363 | HTAP-sim-1363 | Details in JSON output |  | 0 | 0 | 0 | 0 | 977.88 | 0 | 0 | 0 | 11404.96 | 0 | 0 | 0 | 0 | 0 | 0 | 0 | 0 | 977.88 | 11404.96 | 0 | Details in JSON output | Details in JSON output | FALSE | 12382.84 | S | Opt-DHWSystem=>ElecIDEAL;Opt-Heating-Cooling=>ASHP; | TRUE | ACH_2_5 | Generic_Wall_R-15-eff | NA | NBC-Baseloads | NA | CeilR40 | H2KCodeLibFile | ElecIDEAL | none | NA | NA | VintageR25 | NA | NA | VintageR5 | NA | NA | VintageR10 | rates2016 | NA | NA | ASHP | CHARLOTTETOWN | General | ArchetypeRoadmapping_gas | NA | NA | NA | NA | NA | dbl-clear-u2.13 |  |  | CHARLOTTETOWN | PRINCE EDWARD ISLAND | {} | 16.4 | 55.7 | 2.6 | -20 | 0 | 0.9 | 16.4 | 26.5 | 18.6 | 7.9 | 0 | 26.3 | 70.2 | 0 | 19491.9 | 0 | 0 | 0 | 0 | 5.3 | 17.4 | 16.6 | 1.5 | 5.4 | 0 | 1.5 | 10.7 | 0 | 0 | 0 | 92.7 | 32.1 | 12.9 | 92.7 | 4460 | 16.4 | 0 | 0 | 0 | 0 | 17.4 | 2.35 | 58.6 | 1 | 2535.4 | 10068.8 | 0 | 1097.4 | 26.5 | 0 | 18.4 | 0 | 0 | 0 | 74.6 | 2.5 | 11.6 | 1577.43 | 0 | 1577.43 | 0 | 0 | 0 | 1577.43 | 0 | TRUE | 1 | 1 | 2.3483 | 470c9c257399fef59b733f5bc9bf2edf | 470c9c257399fef59b733f5bc9bf2edf | Details in JSON output | Details in JSON output |  | nil | TRUE | Details in JSON output
Step 1 | 2.5 | 91.39 | 96.5 | 0 | 3.287 | 0 | 0 | 18.615 | 323.273 | 0 | 0 | 191.743 | 13.128 | OTTAWA | ONTARIO | 7.04 | Attic/gable | 13.7 | 2018-06-28 | 0 | 0 | 207.6 | S |  | Two | SingleDetached | 757.5 | 2.64 | 72.58 | CHARLOTTETOWN | 1.4 | 5.9 | 0 | 0 | 4.3 | 0 | 0 | 1.4 | 0.513 | 0.522 | 0 | 0 | 0.52 | 0 | 0 | 0.513 | 27.96 | 2010 | Zone 6 | Natural gas | Natural gas | roadmapping-2006-2011v11_8.h2k | sim-1364.choices | HTAP-options-2.json | General | HTAP-work-5 | 1364 | HTAP-sim-1364 | Details in JSON output |  | 0 | 0 | 0 | 0 | 977.88 | 0 | 0 | 0 | 18779.96 | 0 | 0 | 0 | 0 | 0 | 0 | 0 | 0 | 977.88 | 18779.96 | 0 | Details in JSON output | Details in JSON output | FALSE | 19757.84 | S | Opt-DHWSystem=>ElecIDEAL;Opt-Heating-Cooling=>CCASHP; | TRUE | ACH_2_5 | Generic_Wall_R-15-eff | NA | NBC-Baseloads | NA | CeilR40 | H2KCodeLibFile | ElecIDEAL | none | NA | NA | VintageR25 | NA | NA | VintageR5 | NA | NA | VintageR10 | rates2016 | NA | NA | CCASHP | CHARLOTTETOWN | General | ArchetypeRoadmapping_gas | NA | NA | NA | NA | NA | dbl-clear-u2.13 |  |  | CHARLOTTETOWN | PRINCE EDWARD ISLAND | {} | 16.4 | 55.7 | 2.4 | -20 | 0 | 0.9 | 16.4 | 21.8 | 21.6 | 0.1 | 0 | 26.3 | 65.5 | 0 | 18195.2 | 0 | 0 | 0 | 0 | 5.3 | 17.4 | 16.6 | 1.5 | 5.4 | 0 | 1.5 | 10.6 | 0 | 0 | 0 | 92.7 | 32.1 | 12.9 | 92.7 | 4460 | 16.4 | 0 | 0 | 0 | 0 | 17.4 | 2.31 | 52.3 | 1 | 2535.4 | 10068.8 | 0 | 1006.4 | 21.8 | 0 | 21.6 | 0 | 0 | 0 | 74.6 | 2.5 | 11.6 | 1486.41 | 0 | 1486.41 | 0 | 0 | 0 | 1486.41 | 0 | TRUE | 1 | 1 | 2.312 | 470c9c257399fef59b733f5bc9bf2edf | 470c9c257399fef59b733f5bc9bf2edf | Details in JSON output | Details in JSON output |  | nil | TRUE | Details in JSON output
Step 1 | 2.5 | 91.39 | 96.5 | 0 | 3.287 | 0 | 0 | 18.615 | 323.273 | 0 | 0 | 191.743 | 13.128 | OTTAWA | ONTARIO | 7.04 | Attic/gable | 13.7 | 2018-06-28 | 0 | 0 | 207.6 | S |  | Two | SingleDetached | 757.5 | 2.64 | 72.58 | CHARLOTTETOWN | 1.4 | 5.9 | 0 | 0 | 4.3 | 0 | 0 | 1.4 | 0.513 | 0.522 | 0 | 0 | 0.52 | 0 | 0 | 0.513 | 27.96 | 2010 | Zone 6 | Natural gas | Natural gas | roadmapping-2006-2011v11_8.h2k | sim-1365.choices | HTAP-options-2.json | General | HTAP-work-6 | 1365 | HTAP-sim-1365 | Details in JSON output |  | 0 | 0 | 0 | 0 | 977.88 | 0 | 0 | 0 | 30881.96 | 0 | 0 | 0 | 0 | 0 | 0 | 0 | 0 | 977.88 | 30881.96 | 0 | Details in JSON output | Details in JSON output | FALSE | 31859.84 | S | Opt-DHWSystem=>ElecIDEAL;Opt-Heating-Cooling=>GSHP; | TRUE | ACH_2_5 | Generic_Wall_R-15-eff | NA | NBC-Baseloads | NA | CeilR40 | H2KCodeLibFile | ElecIDEAL | none | NA | NA | VintageR25 | NA | NA | VintageR5 | NA | NA | VintageR10 | rates2016 | NA | NA | GSHP | CHARLOTTETOWN | General | ArchetypeRoadmapping_gas | NA | NA | NA | NA | NA | dbl-clear-u2.13 |  |  | CHARLOTTETOWN | PRINCE EDWARD ISLAND | {} | 16.4 | 55.9 | 3.1 | -20 | 0 | 0.3 | 16.4 | 16.4 | 16.4 | 0 | 0 | 26.3 | 59.4 | 0 | 16508.4 | 0 | 0 | 0 | 0 | 5.4 | 17.4 | 16.7 | 1.5 | 5.4 | 0 | 1.5 | 11.2 | 0 | 0 | 0 | 92.9 | 32.1 | 12.9 | 92.9 | 4460 | 16.4 | 0 | 0 | 0 | 0 | 17.4 | 2.45 | 44.3 | 1 | 2535.4 | 10068.8 | 0 | 888 | 16.4 | 0 | 13.6 | 0 | 0 | 0 | 74.8 | 1 | 11.6 | 1367.99 | 0 | 1367.99 | 0 | 0 | 0 | 1367.99 | 0 | TRUE | 1 | 1 | 2.4465 | 470c9c257399fef59b733f5bc9bf2edf | 470c9c257399fef59b733f5bc9bf2edf | Details in JSON output | Details in JSON output |  | nil | TRUE | Details in JSON output
Step 1 | 2.5 | 91.39 | 96.5 | 0 | 3.287 | 0 | 0 | 18.615 | 323.273 | 0 | 0 | 191.743 | 13.128 | OTTAWA | ONTARIO | 7.04 | Attic/gable | 13.7 | 2018-06-28 | 0 | 0 | 207.6 | S |  | Two | SingleDetached | 757.5 | 2.64 | 72.58 | CHARLOTTETOWN | 1.4 | 5.9 | 0 | 0 | 4.3 | 0 | 0 | 1.4 | 0.513 | 0.522 | 0 | 0 | 0.52 | 0 | 0 | 0.513 | 27.96 | 2010 | Zone 6 | Natural gas | Natural gas | roadmapping-2006-2011v11_8.h2k | sim-1366.choices | HTAP-options-2.json | General | HTAP-work-0 | 1366 | HTAP-sim-1366 | Details in JSON output |  | 0 | 0 | 0 | 0 | 977.88 | 0 | 0 | 0 | 12545.74 | 0 | 0 | 0 | 0 | 0 | 0 | 0 | 0 | 977.88 | 12545.74 | 0 | Details in JSON output | Details in JSON output | FALSE | 13523.62 | S | Opt-DHWSystem=>ElecIDEAL;Opt-Heating-Cooling=>gas-hybrid-1; | TRUE | ACH_2_5 | Generic_Wall_R-15-eff | NA | NBC-Baseloads | NA | CeilR40 | H2KCodeLibFile | ElecIDEAL | none | NA | NA | VintageR25 | NA | NA | VintageR5 | NA | NA | VintageR10 | rates2016 | NA | NA | gas-hybrid-1 | CHARLOTTETOWN | General | ArchetypeRoadmapping_gas | NA | NA | NA | NA | NA | dbl-clear-u2.13 |  |  | CHARLOTTETOWN | PRINCE EDWARD ISLAND | {} | 16.4 | 55.7 | 2.7 | -20 | 0 | 0.8 | 16.4 | 26.9 | 18.6 | 8.3 | 0 | 26.3 | 70.5 | 0 | 17297.8 | 222.1 | 0 | 0 | 0 | 5.3 | 17.4 | 16.6 | 1.5 | 5.4 | 0 | 1.5 | 10.7 | 0 | 0 | 0 | 92.7 | 32.1 | 12.9 | 92.7 | 4460 | 16.4 | 0 | 0 | 0 | 0 | 17.4 | 2.33 | 59.1 | 1 | 2535.4 | 10068.8 | 0 | 1229.1 | 18.6 | 8.3 | 18.5 | 0 | 0 | 0 | 74.6 | 2.5 | 11.6 | 1423.41 | 285.69 | 1709.09 | 0 | 0 | 0 | 1709.09 | 0 | TRUE | 1 | 1 | 2.3322 | 470c9c257399fef59b733f5bc9bf2edf | 470c9c257399fef59b733f5bc9bf2edf | Details in JSON output | Details in JSON output |  | nil | TRUE | Details in JSON output
Step 1 | 2.5 | 91.39 | 96.5 | 0 | 3.287 | 0 | 0 | 18.615 | 323.273 | 0 | 0 | 191.743 | 13.128 | OTTAWA | ONTARIO | 7.04 | Attic/gable | 13.7 | 2018-06-28 | 0 | 0 | 207.6 | S |  | Two | SingleDetached | 757.5 | 2.64 | 72.58 | CHARLOTTETOWN | 1.4 | 5.9 | 0 | 0 | 4.3 | 0 | 0 | 1.4 | 0.513 | 0.522 | 0 | 0 | 0.52 | 0 | 0 | 0.513 | 27.96 | 2010 | Zone 6 | Natural gas | Natural gas | roadmapping-2006-2011v11_8.h2k | sim-1367.choices | HTAP-options-2.json | General | HTAP-work-1 | 1367 | HTAP-sim-1367 | Details in JSON output |  | 0 | 0 | 0 | 0 | 977.88 | 0 | 0 | 0 | 12545.74 | 0 | 0 | 0 | 0 | 0 | 0 | 0 | 0 | 977.88 | 12545.74 | 0 | Details in JSON output | Details in JSON output | FALSE | 13523.62 | S | Opt-DHWSystem=>ElecIDEAL;Opt-Heating-Cooling=>gas-hybrid-2; | TRUE | ACH_2_5 | Generic_Wall_R-15-eff | NA | NBC-Baseloads | NA | CeilR40 | H2KCodeLibFile | ElecIDEAL | none | NA | NA | VintageR25 | NA | NA | VintageR5 | NA | NA | VintageR10 | rates2016 | NA | NA | gas-hybrid-2 | CHARLOTTETOWN | General | ArchetypeRoadmapping_gas | NA | NA | NA | NA | NA | dbl-clear-u2.13 |  |  | CHARLOTTETOWN | PRINCE EDWARD ISLAND | {} | 16.4 | 55.7 | 2.7 | -20 | 0 | 0.8 | 16.4 | 42.7 | 9.1 | 33.7 | 0 | 26.3 | 86.4 | 0 | 14640.8 | 904 | 0 | 0 | 0 | 5.3 | 17.4 | 16.6 | 1.5 | 5.4 | 0 | 1.5 | 10.7 | 0 | 0 | 0 | 92.7 | 32.1 | 12.9 | 92.7 | 4460 | 16.4 | 0 | 0 | 0 | 0 | 17.4 | 2.33 | 80.2 | 1 | 2535.4 | 10068.8 | 0 | 1399.7 | 9.1 | 33.7 | 8.7 | 0 | 0 | 0 | 74.6 | 2.5 | 11.6 | 1236.88 | 642.79 | 1879.67 | 0 | 0 | 0 | 1879.67 | 0 | TRUE | 1 | 1 | 2.328 | 470c9c257399fef59b733f5bc9bf2edf | 470c9c257399fef59b733f5bc9bf2edf | Details in JSON output | Details in JSON output |  | nil | TRUE | Details in JSON output
Step 1 | 2.5 | 91.39 | 96.5 | 0 | 3.287 | 0 | 0 | 18.615 | 323.273 | 0 | 0 | 191.743 | 13.128 | OTTAWA | ONTARIO | 7.04 | Attic/gable | 13.7 | 2018-06-28 | 0 | 0 | 207.6 | S |  | Two | SingleDetached | 757.5 | 2.64 | 72.58 | CHARLOTTETOWN | 1.4 | 5.9 | 0 | 0 | 4.3 | 0 | 0 | 1.4 | 0.513 | 0.522 | 0 | 0 | 0.52 | 0 | 0 | 0.513 | 27.96 | 2010 | Zone 6 | Natural gas | Natural gas | roadmapping-2006-2011v11_8.h2k | sim-1368.choices | HTAP-options-2.json | General | HTAP-work-2 | 1368 | HTAP-sim-1368 | Details in JSON output |  | 0 | 0 | 0 | 0 | 977.88 | 0 | 0 | 0 | 12545.74 | 0 | 0 | 0 | 0 | 0 | 0 | 0 | 0 | 977.88 | 12545.74 | 0 | Details in JSON output | Details in JSON output | FALSE | 13523.62 | S | Opt-DHWSystem=>ElecIDEAL;Opt-Heating-Cooling=>gas-hybrid-3; | TRUE | ACH_2_5 | Generic_Wall_R-15-eff | NA | NBC-Baseloads | NA | CeilR40 | H2KCodeLibFile | ElecIDEAL | none | NA | NA | VintageR25 | NA | NA | VintageR5 | NA | NA | VintageR10 | rates2016 | NA | NA | gas-hybrid-3 | CHARLOTTETOWN | General | ArchetypeRoadmapping_gas | NA | NA | NA | NA | NA | dbl-clear-u2.13 |  |  | CHARLOTTETOWN | PRINCE EDWARD ISLAND | {} | 16.4 | 55.8 | 2.7 | -20 | 0 | 0.8 | 16.4 | 47.5 | 6.7 | 40.8 | 0 | 26.3 | 91.1 | 0 | 13986 | 1094.7 | 0 | 0 | 0 | 5.3 | 17.4 | 16.6 | 1.5 | 5.4 | 0 | 1.5 | 10.7 | 0 | 0 | 0 | 92.7 | 32.1 | 12.9 | 92.7 | 4460 | 16.4 | 0 | 0 | 0 | 0 | 17.4 | 2.37 | 86.6 | 1 | 2535.4 | 10068.8 | 0 | 1453.5 | 6.7 | 40.8 | 6.3 | 0 | 0 | 0 | 74.6 | 2.5 | 11.6 | 1190.92 | 742.56 | 1933.48 | 0 | 0 | 0 | 1933.48 | 0 | TRUE | 1 | 1 | 2.3703 | 470c9c257399fef59b733f5bc9bf2edf | 470c9c257399fef59b733f5bc9bf2edf | Details in JSON output | Details in JSON output |  | nil | TRUE | Details in JSON output
Step 1 | 2.5 | 91.39 | 96.5 | 0 | 3.287 | 0 | 0 | 18.615 | 323.273 | 0 | 0 | 191.743 | 13.128 | OTTAWA | ONTARIO | 7.04 | Attic/gable | 13.7 | 2018-06-28 | 0 | 0 | 207.6 | S |  | Two | SingleDetached | 757.5 | 2.64 | 72.58 | CHARLOTTETOWN | 1.4 | 5.9 | 0 | 0 | 4.3 | 0 | 0 | 1.4 | 0.513 | 0.522 | 0 | 0 | 0.52 | 0 | 0 | 0.513 | 27.96 | 2010 | Zone 6 | Natural gas | Natural gas | roadmapping-2006-2011v11_8.h2k | sim-1369.choices | HTAP-options-2.json | General | HTAP-work-3 | 1369 | HTAP-sim-1369 | Details in JSON output |  | 0 | 0 | 0 | 0 | 977.88 | 0 | 0 | 0 | 12545.74 | 0 | 0 | 0 | 0 | 0 | 0 | 0 | 0 | 977.88 | 12545.74 | 0 | Details in JSON output | Details in JSON output | FALSE | 13523.62 | S | Opt-DHWSystem=>ElecIDEAL;Opt-Heating-Cooling=>gas-hybrid-4; | TRUE | ACH_2_5 | Generic_Wall_R-15-eff | NA | NBC-Baseloads | NA | CeilR40 | H2KCodeLibFile | ElecIDEAL | none | NA | NA | VintageR25 | NA | NA | VintageR5 | NA | NA | VintageR10 | rates2016 | NA | NA | gas-hybrid-4 | CHARLOTTETOWN | General | ArchetypeRoadmapping_gas | NA | NA | NA | NA | NA | dbl-clear-u2.13 |  |  | CHARLOTTETOWN | PRINCE EDWARD ISLAND | {} | 16.4 | 55.7 | 2.7 | -20 | 0 | 0.8 | 16.4 | 38.2 | 11.5 | 26.7 | 0 | 26.3 | 81.8 | 0 | 15317 | 716.7 | 0 | 0 | 0 | 5.3 | 17.4 | 16.6 | 1.5 | 5.4 | 0 | 1.5 | 10.7 | 0 | 0 | 0 | 92.7 | 32.1 | 12.9 | 92.7 | 4460 | 16.4 | 0 | 0 | 0 | 0 | 17.4 | 2.45 | 74.2 | 1 | 2535.4 | 10068.8 | 0 | 1349.1 | 11.5 | 26.7 | 11.2 | 0 | 0 | 0 | 74.6 | 2.5 | 11.6 | 1284.35 | 544.76 | 1829.11 | 0 | 0 | 0 | 1829.11 | 0 | TRUE | 1 | 1 | 2.4538 | 470c9c257399fef59b733f5bc9bf2edf | 470c9c257399fef59b733f5bc9bf2edf | Details in JSON output | Details in JSON output |  | nil | TRUE | Details in JSON output
Step 1 | 2.5 | 91.39 | 96.5 | 0 | 3.287 | 0 | 0 | 18.615 | 323.273 | 0 | 0 | 191.743 | 13.128 | OTTAWA | ONTARIO | 7.04 | Attic/gable | 13.7 | 2018-06-28 | 0 | 0 | 207.6 | S |  | Two | SingleDetached | 757.5 | 2.64 | 72.58 | CHARLOTTETOWN | 1.4 | 5.9 | 0 | 0 | 4.3 | 0 | 0 | 1.4 | 0.513 | 0.522 | 0 | 0 | 0.52 | 0 | 0 | 0.513 | 27.96 | 2010 | Zone 6 | Natural gas | Natural gas | roadmapping-2006-2011v11_8.h2k | sim-1370.choices | HTAP-options-2.json | General | HTAP-work-4 | 1370 | HTAP-sim-1370 | Details in JSON output |  | 0 | 0 | 0 | 0 | 977.88 | 0 | 0 | 0 | 0 | 0 | 0 | 0 | 0 | 0 | 0 | 0 | 0 | 977.88 | 0 | 0 | Details in JSON output | Details in JSON output | FALSE | 977.88 | S | Opt-DHWSystem=>ElecIDEAL;Opt-Heating-Cooling=>oil-high-efficiency-noAC; | TRUE | ACH_2_5 | Generic_Wall_R-15-eff | NA | NBC-Baseloads | NA | CeilR40 | H2KCodeLibFile | ElecIDEAL | none | NA | NA | VintageR25 | NA | NA | VintageR5 | NA | NA | VintageR10 | rates2016 | NA | NA | oil-high-efficiency-noAC | CHARLOTTETOWN | General | ArchetypeRoadmapping_gas | NA | NA | NA | NA | NA | dbl-clear-u2.13 |  |  | CHARLOTTETOWN | PRINCE EDWARD ISLAND | {} | 16.4 | 55.7 | 0 | -20 | 0 | 0 | 16.4 | 59.3 | 59.3 | 0 | 0 | 26.3 | 102 | 0 | 11919.6 | 0 | 1533.4 | 0 | 0 | 5.3 | 17.4 | 16.6 | 1.5 | 5.4 | 0 | 1.5 | 10.7 | 0 | 0 | 0 | 92.7 | 32.1 | 12.9 | 92.7 | 4460 | 16.4 | 0 | 0 | 0 | 0 | 17.4 | 2.27 | 101.3 | 1 | 2535.4 | 9997.5 | 0 | 2367.6 | 0.2 | 0 | 0 | 59.1 | 0 | 0 | 74.6 | 0 | 11.6 | 1045.85 | 0 | 2847.57 | 1801.72 | 0 | 0 | 2847.57 | 0 | TRUE | 1 | 1 | 2.2729 | 470c9c257399fef59b733f5bc9bf2edf | 470c9c257399fef59b733f5bc9bf2edf | Details in JSON output | Details in JSON output |  | nil | TRUE | Details in JSON output
Step 1 | 2.5 | 91.39 | 96.5 | 0 | 3.287 | 0 | 0 | 18.615 | 323.273 | 0 | 0 | 191.743 | 13.128 | OTTAWA | ONTARIO | 7.04 | Attic/gable | 13.7 | 2018-06-28 | 0 | 0 | 207.6 | S |  | Two | SingleDetached | 757.5 | 2.64 | 72.58 | CHARLOTTETOWN | 1.4 | 5.9 | 0 | 0 | 4.3 | 0 | 0 | 1.4 | 0.513 | 0.522 | 0 | 0 | 0.52 | 0 | 0 | 0.513 | 27.96 | 2010 | Zone 6 | Natural gas | Natural gas | roadmapping-2006-2011v11_8.h2k | sim-1371.choices | HTAP-options-2.json | General | HTAP-work-5 | 1371 | HTAP-sim-1371 | Details in JSON output |  | 0 | 0 | 0 | 0 | 977.88 | 0 | 0 | 0 | 0 | 0 | 0 | 0 | 0 | 0 | 0 | 0 | 0 | 977.88 | 0 | 0 | Details in JSON output | Details in JSON output | FALSE | 977.88 | S | Opt-DHWSystem=>ElecIDEAL; | TRUE | ACH_2_5 | Generic_Wall_R-15-eff | NA | NBC-Baseloads | NA | CeilR40 | H2KCodeLibFile | ElecIDEAL | none | NA | NA | VintageR25 | NA | NA | VintageR5 | NA | NA | VintageR10 | rates2016 | NA | NA | vintageOil83% | CHARLOTTETOWN | General | ArchetypeRoadmapping_oil | NA | NA | NA | NA | NA | dbl-clear-u2.13 |  |  | CHARLOTTETOWN | PRINCE EDWARD ISLAND | {} | 16.4 | 55.8 | 0 | -20 | 0 | 0 | 16.4 | 68.8 | 68.8 | 0 | 0 | 26.3 | 111.4 | 0 | 12154.2 | 0 | 1757 | 0 | 0 | 5.3 | 17.4 | 16.7 | 1.5 | 5.4 | 0 | 1.5 | 10.9 | 0 | 0 | 0 | 92.8 | 32.1 | 12.9 | 92.8 | 4460 | 16.4 | 0 | 0 | 0 | 0 | 17.4 | 2.29 | 114 | 1 | 2535.4 | 9997.5 | 0 | 2646.8 | 1.1 | 0 | 0 | 67.7 | 0 | 0 | 74.7 | 0 | 11.6 | 1062.33 | 0 | 3126.85 | 2064.52 | 0 | 0 | 3126.85 | 0 | TRUE | 1 | 1 | 2.2912 | 470c9c257399fef59b733f5bc9bf2edf | 470c9c257399fef59b733f5bc9bf2edf | Details in JSON output | Details in JSON output |  | nil | TRUE | Details in JSON output
Step 1 | 2.5 | 91.39 | 96.5 | 0 | 3.287 | 0 | 0 | 18.615 | 323.273 | 0 | 0 | 191.743 | 13.128 | OTTAWA | ONTARIO | 7.04 | Attic/gable | 13.7 | 2018-06-28 | 0 | 0 | 207.6 | S |  | Two | SingleDetached | 757.5 | 2.64 | 72.58 | CHARLOTTETOWN | 1.4 | 5.9 | 0 | 0 | 4.3 | 0 | 0 | 1.4 | 0.513 | 0.522 | 0 | 0 | 0.52 | 0 | 0 | 0.513 | 27.96 | 2010 | Zone 6 | Natural gas | Natural gas | roadmapping-2006-2011v11_8.h2k | sim-1372.choices | HTAP-options-2.json | General | HTAP-work-6 | 1372 | HTAP-sim-1372 | Details in JSON output |  | 0 | 0 | 0 | 0 | 977.88 | 0 | 0 | 0 | 5245.74 | 0 | 0 | 0 | 0 | 0 | 0 | 0 | 0 | 977.88 | 5245.74 | 0 | Details in JSON output | Details in JSON output | FALSE | 6223.62 | S | Opt-DHWSystem=>ElecIDEAL;Opt-Heating-Cooling=>gas-furnace-ecm; | TRUE | ACH_2_5 | Generic_Wall_R-15-eff | NA | NBC-Baseloads | NA | CeilR40 | H2KCodeLibFile | ElecIDEAL | none | NA | NA | VintageR25 | NA | NA | VintageR5 | NA | NA | VintageR10 | rates2016 | NA | NA | gas-furnace-ecm | CHARLOTTETOWN | General | ArchetypeRoadmapping_oil | NA | NA | NA | NA | NA | dbl-clear-u2.13 |  |  | CHARLOTTETOWN | PRINCE EDWARD ISLAND | {} | 16.4 | 55.7 | 0 | -20 | 0 | 0 | 16.4 | 58.1 | 58.1 | 0 | 0 | 26.3 | 100.8 | 0 | 11919.6 | 1553.2 | 0 | 0 | 0 | 5.3 | 17.4 | 16.6 | 1.5 | 5.4 | 0 | 1.5 | 10.7 | 0 | 0 | 0 | 92.7 | 32.1 | 12.9 | 92.7 | 4460 | 16.4 | 0 | 0 | 0 | 0 | 17.4 | 2.32 | 99.6 | 1 | 2535.4 | 9997.5 | 0 | 1548.7 | 0.2 | 57.8 | 0 | 0 | 0 | 0 | 74.6 | 0 | 11.6 | 1045.85 | 982.87 | 2028.73 | 0 | 0 | 0 | 2028.73 | 0 | TRUE | 1 | 1 | 2.319 | 470c9c257399fef59b733f5bc9bf2edf | 470c9c257399fef59b733f5bc9bf2edf | Details in JSON output | Details in JSON output |  | nil | TRUE | Details in JSON output
Step 1 | 2.5 | 91.39 | 96.5 | 0 | 3.287 | 0 | 0 | 18.615 | 323.273 | 0 | 0 | 191.743 | 13.128 | OTTAWA | ONTARIO | 7.04 | Attic/gable | 13.7 | 2018-06-28 | 0 | 0 | 207.6 | S |  | Two | SingleDetached | 757.5 | 2.64 | 72.58 | CHARLOTTETOWN | 1.4 | 5.9 | 0 | 0 | 4.3 | 0 | 0 | 1.4 | 0.513 | 0.522 | 0 | 0 | 0.52 | 0 | 0 | 0.513 | 27.96 | 2010 | Zone 6 | Natural gas | Natural gas | roadmapping-2006-2011v11_8.h2k | sim-1373.choices | HTAP-options-2.json | General | HTAP-work-0 | 1373 | HTAP-sim-1373 | Details in JSON output |  | 0 | 0 | 0 | 0 | 977.88 | 0 | 0 | 0 | 11404.96 | 0 | 0 | 0 | 0 | 0 | 0 | 0 | 0 | 977.88 | 11404.96 | 0 | Details in JSON output | Details in JSON output | FALSE | 12382.84 | S | Opt-DHWSystem=>ElecIDEAL;Opt-Heating-Cooling=>ASHP; | TRUE | ACH_2_5 | Generic_Wall_R-15-eff | NA | NBC-Baseloads | NA | CeilR40 | H2KCodeLibFile | ElecIDEAL | none | NA | NA | VintageR25 | NA | NA | VintageR5 | NA | NA | VintageR10 | rates2016 | NA | NA | ASHP | CHARLOTTETOWN | General | ArchetypeRoadmapping_oil | NA | NA | NA | NA | NA | dbl-clear-u2.13 |  |  | CHARLOTTETOWN | PRINCE EDWARD ISLAND | {} | 16.4 | 55.7 | 2.6 | -20 | 0 | 0.9 | 16.4 | 26.5 | 18.6 | 7.9 | 0 | 26.3 | 70.2 | 0 | 19491.9 | 0 | 0 | 0 | 0 | 5.3 | 17.4 | 16.6 | 1.5 | 5.4 | 0 | 1.5 | 10.7 | 0 | 0 | 0 | 92.7 | 32.1 | 12.9 | 92.7 | 4460 | 16.4 | 0 | 0 | 0 | 0 | 17.4 | 2.4 | 58.6 | 1 | 2535.4 | 10068.8 | 0 | 1097.4 | 26.5 | 0 | 18.4 | 0 | 0 | 0 | 74.6 | 2.5 | 11.6 | 1577.43 | 0 | 1577.43 | 0 | 0 | 0 | 1577.43 | 0 | TRUE | 1 | 1 | 2.402 | 470c9c257399fef59b733f5bc9bf2edf | 470c9c257399fef59b733f5bc9bf2edf | Details in JSON output | Details in JSON output |  | nil | TRUE | Details in JSON output
Step 1 | 2.5 | 91.39 | 96.5 | 0 | 3.287 | 0 | 0 | 18.615 | 323.273 | 0 | 0 | 191.743 | 13.128 | OTTAWA | ONTARIO | 7.04 | Attic/gable | 13.7 | 2018-06-28 | 0 | 0 | 207.6 | S |  | Two | SingleDetached | 757.5 | 2.64 | 72.58 | CHARLOTTETOWN | 1.4 | 5.9 | 0 | 0 | 4.3 | 0 | 0 | 1.4 | 0.513 | 0.522 | 0 | 0 | 0.52 | 0 | 0 | 0.513 | 27.96 | 2010 | Zone 6 | Natural gas | Natural gas | roadmapping-2006-2011v11_8.h2k | sim-1374.choices | HTAP-options-2.json | General | HTAP-work-1 | 1374 | HTAP-sim-1374 | Details in JSON output |  | 0 | 0 | 0 | 0 | 977.88 | 0 | 0 | 0 | 18779.96 | 0 | 0 | 0 | 0 | 0 | 0 | 0 | 0 | 977.88 | 18779.96 | 0 | Details in JSON output | Details in JSON output | FALSE | 19757.84 | S | Opt-DHWSystem=>ElecIDEAL;Opt-Heating-Cooling=>CCASHP; | TRUE | ACH_2_5 | Generic_Wall_R-15-eff | NA | NBC-Baseloads | NA | CeilR40 | H2KCodeLibFile | ElecIDEAL | none | NA | NA | VintageR25 | NA | NA | VintageR5 | NA | NA | VintageR10 | rates2016 | NA | NA | CCASHP | CHARLOTTETOWN | General | ArchetypeRoadmapping_oil | NA | NA | NA | NA | NA | dbl-clear-u2.13 |  |  | CHARLOTTETOWN | PRINCE EDWARD ISLAND | {} | 16.4 | 55.7 | 2.4 | -20 | 0 | 0.9 | 16.4 | 21.8 | 21.6 | 0.1 | 0 | 26.3 | 65.5 | 0 | 18195.2 | 0 | 0 | 0 | 0 | 5.3 | 17.4 | 16.6 | 1.5 | 5.4 | 0 | 1.5 | 10.6 | 0 | 0 | 0 | 92.7 | 32.1 | 12.9 | 92.7 | 4460 | 16.4 | 0 | 0 | 0 | 0 | 17.4 | 2.36 | 52.3 | 1 | 2535.4 | 10068.8 | 0 | 1006.4 | 21.8 | 0 | 21.6 | 0 | 0 | 0 | 74.6 | 2.5 | 11.6 | 1486.41 | 0 | 1486.41 | 0 | 0 | 0 | 1486.41 | 0 | TRUE | 1 | 1 | 2.3553 | 470c9c257399fef59b733f5bc9bf2edf | 470c9c257399fef59b733f5bc9bf2edf | Details in JSON output | Details in JSON output |  | nil | TRUE | Details in JSON output
Step 1 | 2.5 | 91.39 | 96.5 | 0 | 3.287 | 0 | 0 | 18.615 | 323.273 | 0 | 0 | 191.743 | 13.128 | OTTAWA | ONTARIO | 7.04 | Attic/gable | 13.7 | 2018-06-28 | 0 | 0 | 207.6 | S |  | Two | SingleDetached | 757.5 | 2.64 | 72.58 | CHARLOTTETOWN | 1.4 | 5.9 | 0 | 0 | 4.3 | 0 | 0 | 1.4 | 0.513 | 0.522 | 0 | 0 | 0.52 | 0 | 0 | 0.513 | 27.96 | 2010 | Zone 6 | Natural gas | Natural gas | roadmapping-2006-2011v11_8.h2k | sim-1375.choices | HTAP-options-2.json | General | HTAP-work-2 | 1375 | HTAP-sim-1375 | Details in JSON output |  | 0 | 0 | 0 | 0 | 977.88 | 0 | 0 | 0 | 30881.96 | 0 | 0 | 0 | 0 | 0 | 0 | 0 | 0 | 977.88 | 30881.96 | 0 | Details in JSON output | Details in JSON output | FALSE | 31859.84 | S | Opt-DHWSystem=>ElecIDEAL;Opt-Heating-Cooling=>GSHP; | TRUE | ACH_2_5 | Generic_Wall_R-15-eff | NA | NBC-Baseloads | NA | CeilR40 | H2KCodeLibFile | ElecIDEAL | none | NA | NA | VintageR25 | NA | NA | VintageR5 | NA | NA | VintageR10 | rates2016 | NA | NA | GSHP | CHARLOTTETOWN | General | ArchetypeRoadmapping_oil | NA | NA | NA | NA | NA | dbl-clear-u2.13 |  |  | CHARLOTTETOWN | PRINCE EDWARD ISLAND | {} | 16.4 | 55.9 | 3.1 | -20 | 0 | 0.3 | 16.4 | 16.4 | 16.4 | 0 | 0 | 26.3 | 59.4 | 0 | 16508.4 | 0 | 0 | 0 | 0 | 5.4 | 17.4 | 16.7 | 1.5 | 5.4 | 0 | 1.5 | 11.2 | 0 | 0 | 0 | 92.9 | 32.1 | 12.9 | 92.9 | 4460 | 16.4 | 0 | 0 | 0 | 0 | 17.4 | 2.29 | 44.3 | 1 | 2535.4 | 10068.8 | 0 | 888 | 16.4 | 0 | 13.6 | 0 | 0 | 0 | 74.8 | 1 | 11.6 | 1367.99 | 0 | 1367.99 | 0 | 0 | 0 | 1367.99 | 0 | TRUE | 1 | 1 | 2.2889 | 470c9c257399fef59b733f5bc9bf2edf | 470c9c257399fef59b733f5bc9bf2edf | Details in JSON output | Details in JSON output |  | nil | TRUE | Details in JSON output
Step 1 | 2.5 | 91.39 | 96.5 | 0 | 3.287 | 0 | 0 | 18.615 | 323.273 | 0 | 0 | 191.743 | 13.128 | OTTAWA | ONTARIO | 7.04 | Attic/gable | 13.7 | 2018-06-28 | 0 | 0 | 207.6 | S |  | Two | SingleDetached | 757.5 | 2.64 | 72.58 | CHARLOTTETOWN | 1.4 | 5.9 | 0 | 0 | 4.3 | 0 | 0 | 1.4 | 0.513 | 0.522 | 0 | 0 | 0.52 | 0 | 0 | 0.513 | 27.96 | 2010 | Zone 6 | Natural gas | Natural gas | roadmapping-2006-2011v11_8.h2k | sim-1376.choices | HTAP-options-2.json | General | HTAP-work-3 | 1376 | HTAP-sim-1376 | Details in JSON output |  | 0 | 0 | 0 | 0 | 977.88 | 0 | 0 | 0 | 12545.74 | 0 | 0 | 0 | 0 | 0 | 0 | 0 | 0 | 977.88 | 12545.74 | 0 | Details in JSON output | Details in JSON output | FALSE | 13523.62 | S | Opt-DHWSystem=>ElecIDEAL;Opt-Heating-Cooling=>gas-hybrid-1; | TRUE | ACH_2_5 | Generic_Wall_R-15-eff | NA | NBC-Baseloads | NA | CeilR40 | H2KCodeLibFile | ElecIDEAL | none | NA | NA | VintageR25 | NA | NA | VintageR5 | NA | NA | VintageR10 | rates2016 | NA | NA | gas-hybrid-1 | CHARLOTTETOWN | General | ArchetypeRoadmapping_oil | NA | NA | NA | NA | NA | dbl-clear-u2.13 |  |  | CHARLOTTETOWN | PRINCE EDWARD ISLAND | {} | 16.4 | 55.7 | 2.7 | -20 | 0 | 0.8 | 16.4 | 26.9 | 18.6 | 8.3 | 0 | 26.3 | 70.5 | 0 | 17297.8 | 222.1 | 0 | 0 | 0 | 5.3 | 17.4 | 16.6 | 1.5 | 5.4 | 0 | 1.5 | 10.7 | 0 | 0 | 0 | 92.7 | 32.1 | 12.9 | 92.7 | 4460 | 16.4 | 0 | 0 | 0 | 0 | 17.4 | 2.27 | 59.1 | 1 | 2535.4 | 10068.8 | 0 | 1229.1 | 18.6 | 8.3 | 18.5 | 0 | 0 | 0 | 74.6 | 2.5 | 11.6 | 1423.41 | 285.69 | 1709.09 | 0 | 0 | 0 | 1709.09 | 0 | TRUE | 1 | 1 | 2.275 | 470c9c257399fef59b733f5bc9bf2edf | 470c9c257399fef59b733f5bc9bf2edf | Details in JSON output | Details in JSON output |  | nil | TRUE | Details in JSON output
Step 1 | 2.5 | 91.39 | 96.5 | 0 | 3.287 | 0 | 0 | 18.615 | 323.273 | 0 | 0 | 191.743 | 13.128 | OTTAWA | ONTARIO | 7.04 | Attic/gable | 13.7 | 2018-06-28 | 0 | 0 | 207.6 | S |  | Two | SingleDetached | 757.5 | 2.64 | 72.58 | CHARLOTTETOWN | 1.4 | 5.9 | 0 | 0 | 4.3 | 0 | 0 | 1.4 | 0.513 | 0.522 | 0 | 0 | 0.52 | 0 | 0 | 0.513 | 27.96 | 2010 | Zone 6 | Natural gas | Natural gas | roadmapping-2006-2011v11_8.h2k | sim-1377.choices | HTAP-options-2.json | General | HTAP-work-4 | 1377 | HTAP-sim-1377 | Details in JSON output |  | 0 | 0 | 0 | 0 | 977.88 | 0 | 0 | 0 | 12545.74 | 0 | 0 | 0 | 0 | 0 | 0 | 0 | 0 | 977.88 | 12545.74 | 0 | Details in JSON output | Details in JSON output | FALSE | 13523.62 | S | Opt-DHWSystem=>ElecIDEAL;Opt-Heating-Cooling=>gas-hybrid-2; | TRUE | ACH_2_5 | Generic_Wall_R-15-eff | NA | NBC-Baseloads | NA | CeilR40 | H2KCodeLibFile | ElecIDEAL | none | NA | NA | VintageR25 | NA | NA | VintageR5 | NA | NA | VintageR10 | rates2016 | NA | NA | gas-hybrid-2 | CHARLOTTETOWN | General | ArchetypeRoadmapping_oil | NA | NA | NA | NA | NA | dbl-clear-u2.13 |  |  | CHARLOTTETOWN | PRINCE EDWARD ISLAND | {} | 16.4 | 55.7 | 2.7 | -20 | 0 | 0.8 | 16.4 | 42.7 | 9.1 | 33.7 | 0 | 26.3 | 86.4 | 0 | 14640.8 | 904 | 0 | 0 | 0 | 5.3 | 17.4 | 16.6 | 1.5 | 5.4 | 0 | 1.5 | 10.7 | 0 | 0 | 0 | 92.7 | 32.1 | 12.9 | 92.7 | 4460 | 16.4 | 0 | 0 | 0 | 0 | 17.4 | 2.33 | 80.2 | 1 | 2535.4 | 10068.8 | 0 | 1399.7 | 9.1 | 33.7 | 8.7 | 0 | 0 | 0 | 74.6 | 2.5 | 11.6 | 1236.88 | 642.79 | 1879.67 | 0 | 0 | 0 | 1879.67 | 0 | TRUE | 1 | 1 | 2.3279 | 470c9c257399fef59b733f5bc9bf2edf | 470c9c257399fef59b733f5bc9bf2edf | Details in JSON output | Details in JSON output |  | nil | TRUE | Details in JSON output
Step 1 | 2.5 | 91.39 | 96.5 | 0 | 3.287 | 0 | 0 | 18.615 | 323.273 | 0 | 0 | 191.743 | 13.128 | OTTAWA | ONTARIO | 7.04 | Attic/gable | 13.7 | 2018-06-28 | 0 | 0 | 207.6 | S |  | Two | SingleDetached | 757.5 | 2.64 | 72.58 | CHARLOTTETOWN | 1.4 | 5.9 | 0 | 0 | 4.3 | 0 | 0 | 1.4 | 0.513 | 0.522 | 0 | 0 | 0.52 | 0 | 0 | 0.513 | 27.96 | 2010 | Zone 6 | Natural gas | Natural gas | roadmapping-2006-2011v11_8.h2k | sim-1378.choices | HTAP-options-2.json | General | HTAP-work-5 | 1378 | HTAP-sim-1378 | Details in JSON output |  | 0 | 0 | 0 | 0 | 977.88 | 0 | 0 | 0 | 12545.74 | 0 | 0 | 0 | 0 | 0 | 0 | 0 | 0 | 977.88 | 12545.74 | 0 | Details in JSON output | Details in JSON output | FALSE | 13523.62 | S | Opt-DHWSystem=>ElecIDEAL;Opt-Heating-Cooling=>gas-hybrid-3; | TRUE | ACH_2_5 | Generic_Wall_R-15-eff | NA | NBC-Baseloads | NA | CeilR40 | H2KCodeLibFile | ElecIDEAL | none | NA | NA | VintageR25 | NA | NA | VintageR5 | NA | NA | VintageR10 | rates2016 | NA | NA | gas-hybrid-3 | CHARLOTTETOWN | General | ArchetypeRoadmapping_oil | NA | NA | NA | NA | NA | dbl-clear-u2.13 |  |  | CHARLOTTETOWN | PRINCE EDWARD ISLAND | {} | 16.4 | 55.8 | 2.7 | -20 | 0 | 0.8 | 16.4 | 47.5 | 6.7 | 40.8 | 0 | 26.3 | 91.1 | 0 | 13986 | 1094.7 | 0 | 0 | 0 | 5.3 | 17.4 | 16.6 | 1.5 | 5.4 | 0 | 1.5 | 10.7 | 0 | 0 | 0 | 92.7 | 32.1 | 12.9 | 92.7 | 4460 | 16.4 | 0 | 0 | 0 | 0 | 17.4 | 2.35 | 86.6 | 1 | 2535.4 | 10068.8 | 0 | 1453.5 | 6.7 | 40.8 | 6.3 | 0 | 0 | 0 | 74.6 | 2.5 | 11.6 | 1190.92 | 742.56 | 1933.48 | 0 | 0 | 0 | 1933.48 | 0 | TRUE | 1 | 1 | 2.3518 | 470c9c257399fef59b733f5bc9bf2edf | 470c9c257399fef59b733f5bc9bf2edf | Details in JSON output | Details in JSON output |  | nil | TRUE | Details in JSON output
Step 1 | 2.5 | 91.39 | 96.5 | 0 | 3.287 | 0 | 0 | 18.615 | 323.273 | 0 | 0 | 191.743 | 13.128 | OTTAWA | ONTARIO | 7.04 | Attic/gable | 13.7 | 2018-06-28 | 0 | 0 | 207.6 | S |  | Two | SingleDetached | 757.5 | 2.64 | 72.58 | CHARLOTTETOWN | 1.4 | 5.9 | 0 | 0 | 4.3 | 0 | 0 | 1.4 | 0.513 | 0.522 | 0 | 0 | 0.52 | 0 | 0 | 0.513 | 27.96 | 2010 | Zone 6 | Natural gas | Natural gas | roadmapping-2006-2011v11_8.h2k | sim-1379.choices | HTAP-options-2.json | General | HTAP-work-6 | 1379 | HTAP-sim-1379 | Details in JSON output |  | 0 | 0 | 0 | 0 | 977.88 | 0 | 0 | 0 | 12545.74 | 0 | 0 | 0 | 0 | 0 | 0 | 0 | 0 | 977.88 | 12545.74 | 0 | Details in JSON output | Details in JSON output | FALSE | 13523.62 | S | Opt-DHWSystem=>ElecIDEAL;Opt-Heating-Cooling=>gas-hybrid-4; | TRUE | ACH_2_5 | Generic_Wall_R-15-eff | NA | NBC-Baseloads | NA | CeilR40 | H2KCodeLibFile | ElecIDEAL | none | NA | NA | VintageR25 | NA | NA | VintageR5 | NA | NA | VintageR10 | rates2016 | NA | NA | gas-hybrid-4 | CHARLOTTETOWN | General | ArchetypeRoadmapping_oil | NA | NA | NA | NA | NA | dbl-clear-u2.13 |  |  | CHARLOTTETOWN | PRINCE EDWARD ISLAND | {} | 16.4 | 55.7 | 2.7 | -20 | 0 | 0.8 | 16.4 | 38.2 | 11.5 | 26.7 | 0 | 26.3 | 81.8 | 0 | 15317 | 716.7 | 0 | 0 | 0 | 5.3 | 17.4 | 16.6 | 1.5 | 5.4 | 0 | 1.5 | 10.7 | 0 | 0 | 0 | 92.7 | 32.1 | 12.9 | 92.7 | 4460 | 16.4 | 0 | 0 | 0 | 0 | 17.4 | 2.41 | 74.2 | 1 | 2535.4 | 10068.8 | 0 | 1349.1 | 11.5 | 26.7 | 11.2 | 0 | 0 | 0 | 74.6 | 2.5 | 11.6 | 1284.35 | 544.76 | 1829.11 | 0 | 0 | 0 | 1829.11 | 0 | TRUE | 1 | 1 | 2.4138 | 470c9c257399fef59b733f5bc9bf2edf | 470c9c257399fef59b733f5bc9bf2edf | Details in JSON output | Details in JSON output |  | nil | TRUE | Details in JSON output
Step 1 | 2.5 | 91.39 | 96.5 | 0 | 3.287 | 0 | 0 | 18.615 | 323.273 | 0 | 0 | 191.743 | 13.128 | OTTAWA | ONTARIO | 7.04 | Attic/gable | 13.7 | 2018-06-28 | 0 | 0 | 207.6 | S |  | Two | SingleDetached | 757.5 | 2.64 | 72.58 | CHARLOTTETOWN | 1.4 | 5.9 | 0 | 0 | 4.3 | 0 | 0 | 1.4 | 0.513 | 0.522 | 0 | 0 | 0.52 | 0 | 0 | 0.513 | 27.96 | 2010 | Zone 6 | Natural gas | Natural gas | roadmapping-2006-2011v11_8.h2k | sim-1380.choices | HTAP-options-2.json | General | HTAP-work-0 | 1380 | HTAP-sim-1380 | Details in JSON output |  | 0 | 0 | 0 | 0 | 977.88 | 0 | 0 | 0 | 0 | 0 | 0 | 0 | 0 | 0 | 0 | 0 | 0 | 977.88 | 0 | 0 | Details in JSON output | Details in JSON output | FALSE | 977.88 | S | Opt-DHWSystem=>ElecIDEAL;Opt-Heating-Cooling=>oil-high-efficiency-noAC; | TRUE | ACH_2_5 | Generic_Wall_R-15-eff | NA | NBC-Baseloads | NA | CeilR40 | H2KCodeLibFile | ElecIDEAL | none | NA | NA | VintageR25 | NA | NA | VintageR5 | NA | NA | VintageR10 | rates2016 | NA | NA | oil-high-efficiency-noAC | CHARLOTTETOWN | General | ArchetypeRoadmapping_oil | NA | NA | NA | NA | NA | dbl-clear-u2.13 |  |  | CHARLOTTETOWN | PRINCE EDWARD ISLAND | {} | 16.4 | 55.7 | 0 | -20 | 0 | 0 | 16.4 | 59.3 | 59.3 | 0 | 0 | 26.3 | 102 | 0 | 11919.6 | 0 | 1533.4 | 0 | 0 | 5.3 | 17.4 | 16.6 | 1.5 | 5.4 | 0 | 1.5 | 10.7 | 0 | 0 | 0 | 92.7 | 32.1 | 12.9 | 92.7 | 4460 | 16.4 | 0 | 0 | 0 | 0 | 17.4 | 2.33 | 101.3 | 1 | 2535.4 | 9997.5 | 0 | 2367.6 | 0.2 | 0 | 0 | 59.1 | 0 | 0 | 74.6 | 0 | 11.6 | 1045.85 | 0 | 2847.57 | 1801.72 | 0 | 0 | 2847.57 | 0 | TRUE | 1 | 1 | 2.3322 | 470c9c257399fef59b733f5bc9bf2edf | 470c9c257399fef59b733f5bc9bf2edf | Details in JSON output | Details in JSON output |  | nil | TRUE | Details in JSON output
Step 1 | 2.5 | 91.39 | 96.5 | 0 | 3.287 | 0 | 0 | 18.615 | 323.273 | 0 | 0 | 191.743 | 13.128 | OTTAWA | ONTARIO | 8.81 | Attic/gable | 10.96 | 2018-06-28 | 0 | 0 | 207.6 | S |  | Two | SingleDetached | 757.5 | 2.99 | 64.04 | CHARLOTTETOWN | 1.4 | 5.9 | 0 | 0 | 4.3 | 0 | 0 | 1.4 | 0.339 | 0.345 | 0 | 0 | 0.344 | 0 | 0 | 0.339 | 23.63 | 2010 | Zone 6 | Natural gas | Natural gas | roadmapping-2012-2019v11_8.h2k | sim-1381.choices | HTAP-options-2.json | General | HTAP-work-1 | 1381 | HTAP-sim-1381 | Details in JSON output |  | 0 | 0 | 0 | 0 | 977.88 | 0 | 0 | 0 | 3675 | 0 | 0 | 0 | 0 | 0 | 0 | 0 | 0 | 977.88 | 3675 | 0 | Details in JSON output | Details in JSON output | FALSE | 4652.88 | S | Opt-DHWSystem=>ElecIDEAL; | TRUE | ACH_2_5 | Generic_Wall_R-17-eff | NA | NBC-Baseloads | NA | CeilR50 | H2KCodeLibFile | ElecIDEAL | none | NA | NA | VintageR30 | NA | NA | VintageR10 | NA | NA | VintageR17 | rates2016 | NA | NA | NBC-elec-heat | CHARLOTTETOWN | General | ArchetypeRoadmapping_elec | NA | NA | NA | NA | NA | dbl-clear-u1.8 |  |  | CHARLOTTETOWN | PRINCE EDWARD ISLAND | {} | 16.4 | 48.8 | 0 | -20 | 0 | 0 | 16.4 | 48.8 | 48.8 | 0 | 0 | 26.3 | 91.5 | 0 | 25405.1 | 0 | 0 | 0 | 0 | 3.4 | 17.4 | 13.9 | 1.6 | 4.3 | 0 | 1.5 | 9.1 | 0 | 0 | 0 | 81.5 | 28.5 | 10.9 | 81.5 | 4460 | 16.4 | 0 | 0 | 0 | 0 | 17.4 | 2.22 | 87.2 | 1 | 2212.6 | 8958.6 | 0 | 1512.5 | 48.8 | 0 | 0 | 0 | 0 | 0 | 65.3 | 0 | 7.8 | 1992.54 | 0 | 1992.54 | 0 | 0 | 0 | 1992.54 | 0 | TRUE | 1 | 1 | 2.2246 | 470c9c257399fef59b733f5bc9bf2edf | 470c9c257399fef59b733f5bc9bf2edf | Details in JSON output | Details in JSON output |  | nil | TRUE | Details in JSON output
Step 1 | 2.5 | 91.39 | 96.5 | 0 | 3.287 | 0 | 0 | 18.615 | 323.273 | 0 | 0 | 191.743 | 13.128 | OTTAWA | ONTARIO | 8.81 | Attic/gable | 10.96 | 2018-06-28 | 0 | 0 | 207.6 | S |  | Two | SingleDetached | 757.5 | 2.99 | 64.04 | CHARLOTTETOWN | 1.4 | 5.9 | 0 | 0 | 4.3 | 0 | 0 | 1.4 | 0.339 | 0.345 | 0 | 0 | 0.344 | 0 | 0 | 0.339 | 23.63 | 2010 | Zone 6 | Natural gas | Natural gas | roadmapping-2012-2019v11_8.h2k | sim-1382.choices | HTAP-options-2.json | General | HTAP-work-2 | 1382 | HTAP-sim-1382 | Details in JSON output |  | 0 | 0 | 0 | 0 | 977.88 | 0 | 0 | 0 | 5245.74 | 0 | 0 | 0 | 0 | 0 | 0 | 0 | 0 | 977.88 | 5245.74 | 0 | Details in JSON output | Details in JSON output | FALSE | 6223.62 | S | Opt-DHWSystem=>ElecIDEAL;Opt-Heating-Cooling=>gas-furnace-ecm; | TRUE | ACH_2_5 | Generic_Wall_R-17-eff | NA | NBC-Baseloads | NA | CeilR50 | H2KCodeLibFile | ElecIDEAL | none | NA | NA | VintageR30 | NA | NA | VintageR10 | NA | NA | VintageR17 | rates2016 | NA | NA | gas-furnace-ecm | CHARLOTTETOWN | General | ArchetypeRoadmapping_elec | NA | NA | NA | NA | NA | dbl-clear-u1.8 |  |  | CHARLOTTETOWN | PRINCE EDWARD ISLAND | {} | 16.4 | 48.7 | 0 | -20 | 0 | 0 | 16.4 | 50.8 | 50.8 | 0 | 0 | 26.3 | 93.4 | 0 | 11910.6 | 1357.9 | 0 | 0 | 0 | 3.4 | 17.4 | 13.8 | 1.6 | 4.3 | 0 | 1.5 | 9 | 0 | 0 | 0 | 81.5 | 28.5 | 10.9 | 81.5 | 4460 | 16.4 | 0 | 0 | 0 | 0 | 17.4 | 2.32 | 89.9 | 1 | 2212.6 | 8958.6 | 0 | 1446.4 | 0.2 | 50.6 | 0 | 0 | 0 | 0 | 65.2 | 0 | 7.8 | 1045.23 | 881.14 | 1926.37 | 0 | 0 | 0 | 1926.37 | 0 | TRUE | 1 | 1 | 2.3189 | 470c9c257399fef59b733f5bc9bf2edf | 470c9c257399fef59b733f5bc9bf2edf | Details in JSON output | Details in JSON output |  | nil | TRUE | Details in JSON output
Step 1 | 2.5 | 91.39 | 96.5 | 0 | 3.287 | 0 | 0 | 18.615 | 323.273 | 0 | 0 | 191.743 | 13.128 | OTTAWA | ONTARIO | 8.81 | Attic/gable | 10.96 | 2018-06-28 | 0 | 0 | 207.6 | S |  | Two | SingleDetached | 757.5 | 2.99 | 64.04 | CHARLOTTETOWN | 1.4 | 5.9 | 0 | 0 | 4.3 | 0 | 0 | 1.4 | 0.339 | 0.345 | 0 | 0 | 0.344 | 0 | 0 | 0.339 | 23.63 | 2010 | Zone 6 | Natural gas | Natural gas | roadmapping-2012-2019v11_8.h2k | sim-1383.choices | HTAP-options-2.json | General | HTAP-work-3 | 1383 | HTAP-sim-1383 | Details in JSON output |  | 0 | 0 | 0 | 0 | 977.88 | 0 | 0 | 0 | 11404.96 | 0 | 0 | 0 | 0 | 0 | 0 | 0 | 0 | 977.88 | 11404.96 | 0 | Details in JSON output | Details in JSON output | FALSE | 12382.84 | S | Opt-DHWSystem=>ElecIDEAL;Opt-Heating-Cooling=>ASHP; | TRUE | ACH_2_5 | Generic_Wall_R-17-eff | NA | NBC-Baseloads | NA | CeilR50 | H2KCodeLibFile | ElecIDEAL | none | NA | NA | VintageR30 | NA | NA | VintageR10 | NA | NA | VintageR17 | rates2016 | NA | NA | ASHP | CHARLOTTETOWN | General | ArchetypeRoadmapping_elec | NA | NA | NA | NA | NA | dbl-clear-u1.8 |  |  | CHARLOTTETOWN | PRINCE EDWARD ISLAND | {} | 16.4 | 48.7 | 2.3 | -20 | 0 | 0.7 | 16.4 | 23.6 | 16 | 7.6 | 0 | 26.3 | 67.1 | 0 | 18626.9 | 0 | 0 | 0 | 0 | 3.4 | 17.4 | 13.8 | 1.6 | 4.3 | 0 | 1.5 | 9 | 0 | 0 | 0 | 81.5 | 28.5 | 10.9 | 81.5 | 4460 | 16.4 | 0 | 0 | 0 | 0 | 17.4 | 2.42 | 54.5 | 1 | 2212.6 | 9029.9 | 0 | 1036.7 | 23.6 | 0 | 15.9 | 0 | 0 | 0 | 65.2 | 1.8 | 7.8 | 1516.71 | 0 | 1516.71 | 0 | 0 | 0 | 1516.71 | 0 | TRUE | 1 | 1 | 2.4241 | 470c9c257399fef59b733f5bc9bf2edf | 470c9c257399fef59b733f5bc9bf2edf | Details in JSON output | Details in JSON output |  | nil | TRUE | Details in JSON output
Step 1 | 2.5 | 91.39 | 96.5 | 0 | 3.287 | 0 | 0 | 18.615 | 323.273 | 0 | 0 | 191.743 | 13.128 | OTTAWA | ONTARIO | 8.81 | Attic/gable | 10.96 | 2018-06-28 | 0 | 0 | 207.6 | S |  | Two | SingleDetached | 757.5 | 2.99 | 64.04 | CHARLOTTETOWN | 1.4 | 5.9 | 0 | 0 | 4.3 | 0 | 0 | 1.4 | 0.339 | 0.345 | 0 | 0 | 0.344 | 0 | 0 | 0.339 | 23.63 | 2010 | Zone 6 | Natural gas | Natural gas | roadmapping-2012-2019v11_8.h2k | sim-1384.choices | HTAP-options-2.json | General | HTAP-work-4 | 1384 | HTAP-sim-1384 | Details in JSON output |  | 0 | 0 | 0 | 0 | 977.88 | 0 | 0 | 0 | 18779.96 | 0 | 0 | 0 | 0 | 0 | 0 | 0 | 0 | 977.88 | 18779.96 | 0 | Details in JSON output | Details in JSON output | FALSE | 19757.84 | S | Opt-DHWSystem=>ElecIDEAL;Opt-Heating-Cooling=>CCASHP; | TRUE | ACH_2_5 | Generic_Wall_R-17-eff | NA | NBC-Baseloads | NA | CeilR50 | H2KCodeLibFile | ElecIDEAL | none | NA | NA | VintageR30 | NA | NA | VintageR10 | NA | NA | VintageR17 | rates2016 | NA | NA | CCASHP | CHARLOTTETOWN | General | ArchetypeRoadmapping_elec | NA | NA | NA | NA | NA | dbl-clear-u1.8 |  |  | CHARLOTTETOWN | PRINCE EDWARD ISLAND | {} | 16.4 | 48.7 | 2.1 | -20 | 0 | 0.8 | 16.4 | 19.1 | 18.9 | 0.1 | 0 | 26.3 | 62.6 | 0 | 17390.8 | 0 | 0 | 0 | 0 | 3.4 | 17.4 | 13.8 | 1.6 | 4.3 | 0 | 1.5 | 8.9 | 0 | 0 | 0 | 81.5 | 28.5 | 10.9 | 81.5 | 4460 | 16.4 | 0 | 0 | 0 | 0 | 17.4 | 2.25 | 48.5 | 1 | 2212.6 | 9029.9 | 0 | 949.9 | 19.1 | 0 | 18.9 | 0 | 0 | 0 | 65.2 | 1.8 | 7.8 | 1429.94 | 0 | 1429.94 | 0 | 0 | 0 | 1429.94 | 0 | TRUE | 1 | 1 | 2.2491 | 470c9c257399fef59b733f5bc9bf2edf | 470c9c257399fef59b733f5bc9bf2edf | Details in JSON output | Details in JSON output |  | nil | TRUE | Details in JSON output
Step 1 | 2.5 | 91.39 | 96.5 | 0 | 3.287 | 0 | 0 | 18.615 | 323.273 | 0 | 0 | 191.743 | 13.128 | OTTAWA | ONTARIO | 8.81 | Attic/gable | 10.96 | 2018-06-28 | 0 | 0 | 207.6 | S |  | Two | SingleDetached | 757.5 | 2.99 | 64.04 | CHARLOTTETOWN | 1.4 | 5.9 | 0 | 0 | 4.3 | 0 | 0 | 1.4 | 0.339 | 0.345 | 0 | 0 | 0.344 | 0 | 0 | 0.339 | 23.63 | 2010 | Zone 6 | Natural gas | Natural gas | roadmapping-2012-2019v11_8.h2k | sim-1385.choices | HTAP-options-2.json | General | HTAP-work-5 | 1385 | HTAP-sim-1385 | Details in JSON output |  | 0 | 0 | 0 | 0 | 977.88 | 0 | 0 | 0 | 27742.46 | 0 | 0 | 0 | 0 | 0 | 0 | 0 | 0 | 977.88 | 27742.46 | 0 | Details in JSON output | Details in JSON output | FALSE | 28720.34 | S | Opt-DHWSystem=>ElecIDEAL;Opt-Heating-Cooling=>GSHP; | TRUE | ACH_2_5 | Generic_Wall_R-17-eff | NA | NBC-Baseloads | NA | CeilR50 | H2KCodeLibFile | ElecIDEAL | none | NA | NA | VintageR30 | NA | NA | VintageR10 | NA | NA | VintageR17 | rates2016 | NA | NA | GSHP | CHARLOTTETOWN | General | ArchetypeRoadmapping_elec | NA | NA | NA | NA | NA | dbl-clear-u1.8 |  |  | CHARLOTTETOWN | PRINCE EDWARD ISLAND | {} | 16.4 | 48.8 | 3.1 | -20 | 0 | 0.2 | 16.4 | 14.3 | 14.3 | 0 | 0 | 26.3 | 57.3 | 0 | 15912.5 | 0 | 0 | 0 | 0 | 3.4 | 17.4 | 13.9 | 1.6 | 4.3 | 0 | 1.5 | 9.4 | 0 | 0 | 0 | 81.6 | 28.5 | 10.9 | 81.6 | 4460 | 16.4 | 0 | 0 | 0 | 0 | 17.4 | 2.35 | 41.4 | 1 | 2212.6 | 9029.9 | 0 | 846.2 | 14.3 | 0 | 11.9 | 0 | 0 | 0 | 65.3 | 0.8 | 7.8 | 1326.16 | 0 | 1326.16 | 0 | 0 | 0 | 1326.16 | 0 | TRUE | 1 | 1 | 2.3501 | 470c9c257399fef59b733f5bc9bf2edf | 470c9c257399fef59b733f5bc9bf2edf | Details in JSON output | Details in JSON output |  | nil | TRUE | Details in JSON output
Step 1 | 2.5 | 91.39 | 96.5 | 0 | 3.287 | 0 | 0 | 18.615 | 323.273 | 0 | 0 | 191.743 | 13.128 | OTTAWA | ONTARIO | 8.81 | Attic/gable | 10.96 | 2018-06-28 | 0 | 0 | 207.6 | S |  | Two | SingleDetached | 757.5 | 2.99 | 64.04 | CHARLOTTETOWN | 1.4 | 5.9 | 0 | 0 | 4.3 | 0 | 0 | 1.4 | 0.339 | 0.345 | 0 | 0 | 0.344 | 0 | 0 | 0.339 | 23.63 | 2010 | Zone 6 | Natural gas | Natural gas | roadmapping-2012-2019v11_8.h2k | sim-1386.choices | HTAP-options-2.json | General | HTAP-work-6 | 1386 | HTAP-sim-1386 | Details in JSON output |  | 0 | 0 | 0 | 0 | 977.88 | 0 | 0 | 0 | 12545.74 | 0 | 0 | 0 | 0 | 0 | 0 | 0 | 0 | 977.88 | 12545.74 | 0 | Details in JSON output | Details in JSON output | FALSE | 13523.62 | S | Opt-DHWSystem=>ElecIDEAL;Opt-Heating-Cooling=>gas-hybrid-1; | TRUE | ACH_2_5 | Generic_Wall_R-17-eff | NA | NBC-Baseloads | NA | CeilR50 | H2KCodeLibFile | ElecIDEAL | none | NA | NA | VintageR30 | NA | NA | VintageR10 | NA | NA | VintageR17 | rates2016 | NA | NA | gas-hybrid-1 | CHARLOTTETOWN | General | ArchetypeRoadmapping_elec | NA | NA | NA | NA | NA | dbl-clear-u1.8 |  |  | CHARLOTTETOWN | PRINCE EDWARD ISLAND | {} | 16.4 | 48.7 | 2.4 | -20 | 0 | 0.7 | 16.4 | 24 | 16.1 | 7.9 | 0 | 26.3 | 67.4 | 0 | 16532.6 | 212.6 | 0 | 0 | 0 | 3.4 | 17.4 | 13.8 | 1.6 | 4.3 | 0 | 1.5 | 9 | 0 | 0 | 0 | 81.5 | 28.5 | 10.9 | 81.5 | 4460 | 16.4 | 0 | 0 | 0 | 0 | 17.4 | 2.37 | 55 | 1 | 2212.6 | 9029.9 | 0 | 1170.4 | 16.1 | 7.9 | 15.9 | 0 | 0 | 0 | 65.2 | 1.8 | 7.8 | 1369.69 | 280.73 | 1650.42 | 0 | 0 | 0 | 1650.42 | 0 | TRUE | 1 | 1 | 2.3675 | 470c9c257399fef59b733f5bc9bf2edf | 470c9c257399fef59b733f5bc9bf2edf | Details in JSON output | Details in JSON output |  | nil | TRUE | Details in JSON output
Step 1 | 2.5 | 91.39 | 96.5 | 0 | 3.287 | 0 | 0 | 18.615 | 323.273 | 0 | 0 | 191.743 | 13.128 | OTTAWA | ONTARIO | 8.81 | Attic/gable | 10.96 | 2018-06-28 | 0 | 0 | 207.6 | S |  | Two | SingleDetached | 757.5 | 2.99 | 64.04 | CHARLOTTETOWN | 1.4 | 5.9 | 0 | 0 | 4.3 | 0 | 0 | 1.4 | 0.339 | 0.345 | 0 | 0 | 0.344 | 0 | 0 | 0.339 | 23.63 | 2010 | Zone 6 | Natural gas | Natural gas | roadmapping-2012-2019v11_8.h2k | sim-1387.choices | HTAP-options-2.json | General | HTAP-work-0 | 1387 | HTAP-sim-1387 | Details in JSON output |  | 0 | 0 | 0 | 0 | 977.88 | 0 | 0 | 0 | 12545.74 | 0 | 0 | 0 | 0 | 0 | 0 | 0 | 0 | 977.88 | 12545.74 | 0 | Details in JSON output | Details in JSON output | FALSE | 13523.62 | S | Opt-DHWSystem=>ElecIDEAL;Opt-Heating-Cooling=>gas-hybrid-2; | TRUE | ACH_2_5 | Generic_Wall_R-17-eff | NA | NBC-Baseloads | NA | CeilR50 | H2KCodeLibFile | ElecIDEAL | none | NA | NA | VintageR30 | NA | NA | VintageR10 | NA | NA | VintageR17 | rates2016 | NA | NA | gas-hybrid-2 | CHARLOTTETOWN | General | ArchetypeRoadmapping_elec | NA | NA | NA | NA | NA | dbl-clear-u1.8 |  |  | CHARLOTTETOWN | PRINCE EDWARD ISLAND | {} | 16.4 | 48.7 | 2.4 | -20 | 0 | 0.7 | 16.4 | 37.6 | 7.9 | 29.7 | 0 | 26.3 | 81.1 | 0 | 14272.9 | 798 | 0 | 0 | 0 | 3.4 | 17.4 | 13.8 | 1.6 | 4.3 | 0 | 1.5 | 9 | 0 | 0 | 0 | 81.5 | 28.5 | 10.9 | 81.5 | 4460 | 16.4 | 0 | 0 | 0 | 0 | 17.4 | 2.46 | 73.2 | 1 | 2212.6 | 9029.9 | 0 | 1318.7 | 7.9 | 29.7 | 7.6 | 0 | 0 | 0 | 65.2 | 1.8 | 7.8 | 1211.06 | 587.6 | 1798.66 | 0 | 0 | 0 | 1798.66 | 0 | TRUE | 1 | 1 | 2.4604 | 470c9c257399fef59b733f5bc9bf2edf | 470c9c257399fef59b733f5bc9bf2edf | Details in JSON output | Details in JSON output |  | nil | TRUE | Details in JSON output
Step 1 | 2.5 | 91.39 | 96.5 | 0 | 3.287 | 0 | 0 | 18.615 | 323.273 | 0 | 0 | 191.743 | 13.128 | OTTAWA | ONTARIO | 8.81 | Attic/gable | 10.96 | 2018-06-28 | 0 | 0 | 207.6 | S |  | Two | SingleDetached | 757.5 | 2.99 | 64.04 | CHARLOTTETOWN | 1.4 | 5.9 | 0 | 0 | 4.3 | 0 | 0 | 1.4 | 0.339 | 0.345 | 0 | 0 | 0.344 | 0 | 0 | 0.339 | 23.63 | 2010 | Zone 6 | Natural gas | Natural gas | roadmapping-2012-2019v11_8.h2k | sim-1388.choices | HTAP-options-2.json | General | HTAP-work-1 | 1388 | HTAP-sim-1388 | Details in JSON output |  | 0 | 0 | 0 | 0 | 977.88 | 0 | 0 | 0 | 12545.74 | 0 | 0 | 0 | 0 | 0 | 0 | 0 | 0 | 977.88 | 12545.74 | 0 | Details in JSON output | Details in JSON output | FALSE | 13523.62 | S | Opt-DHWSystem=>ElecIDEAL;Opt-Heating-Cooling=>gas-hybrid-3; | TRUE | ACH_2_5 | Generic_Wall_R-17-eff | NA | NBC-Baseloads | NA | CeilR50 | H2KCodeLibFile | ElecIDEAL | none | NA | NA | VintageR30 | NA | NA | VintageR10 | NA | NA | VintageR17 | rates2016 | NA | NA | gas-hybrid-3 | CHARLOTTETOWN | General | ArchetypeRoadmapping_elec | NA | NA | NA | NA | NA | dbl-clear-u1.8 |  |  | CHARLOTTETOWN | PRINCE EDWARD ISLAND | {} | 16.4 | 48.7 | 2.3 | -20 | 0 | 0.7 | 16.4 | 41.8 | 5.9 | 35.9 | 0 | 26.3 | 85.3 | 0 | 13706.2 | 964.6 | 0 | 0 | 0 | 3.4 | 17.4 | 13.8 | 1.6 | 4.3 | 0 | 1.5 | 9 | 0 | 0 | 0 | 81.5 | 28.5 | 10.9 | 81.5 | 4460 | 16.4 | 0 | 0 | 0 | 0 | 17.4 | 2.31 | 78.8 | 1 | 2212.6 | 9029.9 | 0 | 1366.1 | 5.9 | 35.9 | 5.5 | 0 | 0 | 0 | 65.2 | 1.8 | 7.8 | 1171.28 | 674.85 | 1846.13 | 0 | 0 | 0 | 1846.13 | 0 | TRUE | 1 | 1 | 2.3129 | 470c9c257399fef59b733f5bc9bf2edf | 470c9c257399fef59b733f5bc9bf2edf | Details in JSON output | Details in JSON output |  | nil | TRUE | Details in JSON output
Step 1 | 2.5 | 91.39 | 96.5 | 0 | 3.287 | 0 | 0 | 18.615 | 323.273 | 0 | 0 | 191.743 | 13.128 | OTTAWA | ONTARIO | 8.81 | Attic/gable | 10.96 | 2018-06-28 | 0 | 0 | 207.6 | S |  | Two | SingleDetached | 757.5 | 2.99 | 64.04 | CHARLOTTETOWN | 1.4 | 5.9 | 0 | 0 | 4.3 | 0 | 0 | 1.4 | 0.339 | 0.345 | 0 | 0 | 0.344 | 0 | 0 | 0.339 | 23.63 | 2010 | Zone 6 | Natural gas | Natural gas | roadmapping-2012-2019v11_8.h2k | sim-1389.choices | HTAP-options-2.json | General | HTAP-work-2 | 1389 | HTAP-sim-1389 | Details in JSON output |  | 0 | 0 | 0 | 0 | 977.88 | 0 | 0 | 0 | 12545.74 | 0 | 0 | 0 | 0 | 0 | 0 | 0 | 0 | 977.88 | 12545.74 | 0 | Details in JSON output | Details in JSON output | FALSE | 13523.62 | S | Opt-DHWSystem=>ElecIDEAL;Opt-Heating-Cooling=>gas-hybrid-4; | TRUE | ACH_2_5 | Generic_Wall_R-17-eff | NA | NBC-Baseloads | NA | CeilR50 | H2KCodeLibFile | ElecIDEAL | none | NA | NA | VintageR30 | NA | NA | VintageR10 | NA | NA | VintageR17 | rates2016 | NA | NA | gas-hybrid-4 | CHARLOTTETOWN | General | ArchetypeRoadmapping_elec | NA | NA | NA | NA | NA | dbl-clear-u1.8 |  |  | CHARLOTTETOWN | PRINCE EDWARD ISLAND | {} | 16.4 | 48.7 | 2.4 | -20 | 0 | 0.7 | 16.4 | 33.7 | 10 | 23.6 | 0 | 26.3 | 77.1 | 0 | 14860.9 | 633.9 | 0 | 0 | 0 | 3.4 | 17.4 | 13.8 | 1.6 | 4.3 | 0 | 1.5 | 9 | 0 | 0 | 0 | 81.5 | 28.5 | 10.9 | 81.5 | 4460 | 16.4 | 0 | 0 | 0 | 0 | 17.4 | 2.33 | 67.9 | 1 | 2212.6 | 9029.9 | 0 | 1274 | 10 | 23.6 | 9.8 | 0 | 0 | 0 | 65.2 | 1.8 | 7.8 | 1252.34 | 501.64 | 1753.98 | 0 | 0 | 0 | 1753.98 | 0 | TRUE | 1 | 1 | 2.3271 | 470c9c257399fef59b733f5bc9bf2edf | 470c9c257399fef59b733f5bc9bf2edf | Details in JSON output | Details in JSON output |  | nil | TRUE | Details in JSON output
Step 1 | 2.5 | 91.39 | 96.5 | 0 | 3.287 | 0 | 0 | 18.615 | 323.273 | 0 | 0 | 191.743 | 13.128 | OTTAWA | ONTARIO | 8.81 | Attic/gable | 10.96 | 2018-06-28 | 0 | 0 | 207.6 | S |  | Two | SingleDetached | 757.5 | 2.99 | 64.04 | CHARLOTTETOWN | 1.4 | 5.9 | 0 | 0 | 4.3 | 0 | 0 | 1.4 | 0.339 | 0.345 | 0 | 0 | 0.344 | 0 | 0 | 0.339 | 23.63 | 2010 | Zone 6 | Natural gas | Natural gas | roadmapping-2012-2019v11_8.h2k | sim-1390.choices | HTAP-options-2.json | General | HTAP-work-3 | 1390 | HTAP-sim-1390 | Details in JSON output |  | 0 | 0 | 0 | 0 | 977.88 | 0 | 0 | 0 | 0 | 0 | 0 | 0 | 0 | 0 | 0 | 0 | 0 | 977.88 | 0 | 0 | Details in JSON output | Details in JSON output | FALSE | 977.88 | S | Opt-DHWSystem=>ElecIDEAL;Opt-Heating-Cooling=>oil-high-efficiency-noAC; | TRUE | ACH_2_5 | Generic_Wall_R-17-eff | NA | NBC-Baseloads | NA | CeilR50 | H2KCodeLibFile | ElecIDEAL | none | NA | NA | VintageR30 | NA | NA | VintageR10 | NA | NA | VintageR17 | rates2016 | NA | NA | oil-high-efficiency-noAC | CHARLOTTETOWN | General | ArchetypeRoadmapping_elec | NA | NA | NA | NA | NA | dbl-clear-u1.8 |  |  | CHARLOTTETOWN | PRINCE EDWARD ISLAND | {} | 16.4 | 48.7 | 0 | -20 | 0 | 0 | 16.4 | 51.8 | 51.8 | 0 | 0 | 26.3 | 94.5 | 0 | 11910.6 | 0 | 1340.5 | 0 | 0 | 3.4 | 17.4 | 13.8 | 1.6 | 4.3 | 0 | 1.5 | 9 | 0 | 0 | 0 | 81.5 | 28.5 | 10.9 | 81.5 | 4460 | 16.4 | 0 | 0 | 0 | 0 | 17.4 | 2.51 | 91.3 | 1 | 2212.6 | 8958.6 | 0 | 2140.4 | 0.2 | 0 | 0 | 51.6 | 0 | 0 | 65.2 | 0 | 7.8 | 1045.23 | 0 | 2620.37 | 1575.14 | 0 | 0 | 2620.37 | 0 | TRUE | 1 | 1 | 2.5102 | 470c9c257399fef59b733f5bc9bf2edf | 470c9c257399fef59b733f5bc9bf2edf | Details in JSON output | Details in JSON output |  | nil | TRUE | Details in JSON output
Step 1 | 2.5 | 91.39 | 96.5 | 0 | 3.287 | 0 | 0 | 18.615 | 323.273 | 0 | 0 | 191.743 | 13.128 | OTTAWA | ONTARIO | 8.81 | Attic/gable | 10.96 | 2018-06-28 | 0 | 0 | 207.6 | S |  | Two | SingleDetached | 757.5 | 2.99 | 64.04 | CHARLOTTETOWN | 1.4 | 5.9 | 0 | 0 | 4.3 | 0 | 0 | 1.4 | 0.339 | 0.345 | 0 | 0 | 0.344 | 0 | 0 | 0.339 | 23.63 | 2010 | Zone 6 | Natural gas | Natural gas | roadmapping-2012-2019v11_8.h2k | sim-1391.choices | HTAP-options-2.json | General | HTAP-work-4 | 1391 | HTAP-sim-1391 | Details in JSON output |  | 0 | 0 | 0 | 0 | 977.88 | 0 | 0 | 0 | 0 | 0 | 0 | 0 | 0 | 0 | 0 | 0 | 0 | 977.88 | 0 | 0 | Details in JSON output | Details in JSON output | FALSE | 977.88 | S | Opt-DHWSystem=>ElecIDEAL; | TRUE | ACH_2_5 | Generic_Wall_R-17-eff | NA | NBC-Baseloads | NA | CeilR50 | H2KCodeLibFile | ElecIDEAL | none | NA | NA | VintageR30 | NA | NA | VintageR10 | NA | NA | VintageR17 | rates2016 | NA | NA | vintageGas92% | CHARLOTTETOWN | General | ArchetypeRoadmapping_gas | NA | NA | NA | NA | NA | dbl-clear-u1.8 |  |  | CHARLOTTETOWN | PRINCE EDWARD ISLAND | {} | 16.4 | 48.7 | 0 | -20 | 0 | 0 | 16.4 | 53 | 53 | 0 | 0 | 26.3 | 95.6 | 0 | 11910.6 | 1416.9 | 0 | 0 | 0 | 3.4 | 17.4 | 13.8 | 1.6 | 4.3 | 0 | 1.5 | 9 | 0 | 0 | 0 | 81.5 | 28.5 | 10.9 | 81.5 | 4460 | 16.4 | 0 | 0 | 0 | 0 | 17.4 | 2.26 | 92.8 | 1 | 2212.6 | 8958.6 | 0 | 1477.1 | 0.2 | 52.8 | 0 | 0 | 0 | 0 | 65.2 | 0 | 7.8 | 1045.23 | 911.87 | 1957.1 | 0 | 0 | 0 | 1957.1 | 0 | TRUE | 1 | 1 | 2.2602 | 470c9c257399fef59b733f5bc9bf2edf | 470c9c257399fef59b733f5bc9bf2edf | Details in JSON output | Details in JSON output |  | nil | TRUE | Details in JSON output
Step 1 | 2.5 | 91.39 | 96.5 | 0 | 3.287 | 0 | 0 | 18.615 | 323.273 | 0 | 0 | 191.743 | 13.128 | OTTAWA | ONTARIO | 8.81 | Attic/gable | 10.96 | 2018-06-28 | 0 | 0 | 207.6 | S |  | Two | SingleDetached | 757.5 | 2.99 | 64.04 | CHARLOTTETOWN | 1.4 | 5.9 | 0 | 0 | 4.3 | 0 | 0 | 1.4 | 0.339 | 0.345 | 0 | 0 | 0.344 | 0 | 0 | 0.339 | 23.63 | 2010 | Zone 6 | Natural gas | Natural gas | roadmapping-2012-2019v11_8.h2k | sim-1392.choices | HTAP-options-2.json | General | HTAP-work-5 | 1392 | HTAP-sim-1392 | Details in JSON output |  | 0 | 0 | 0 | 0 | 977.88 | 0 | 0 | 0 | 5245.74 | 0 | 0 | 0 | 0 | 0 | 0 | 0 | 0 | 977.88 | 5245.74 | 0 | Details in JSON output | Details in JSON output | FALSE | 6223.62 | S | Opt-DHWSystem=>ElecIDEAL;Opt-Heating-Cooling=>gas-furnace-ecm; | TRUE | ACH_2_5 | Generic_Wall_R-17-eff | NA | NBC-Baseloads | NA | CeilR50 | H2KCodeLibFile | ElecIDEAL | none | NA | NA | VintageR30 | NA | NA | VintageR10 | NA | NA | VintageR17 | rates2016 | NA | NA | gas-furnace-ecm | CHARLOTTETOWN | General | ArchetypeRoadmapping_gas | NA | NA | NA | NA | NA | dbl-clear-u1.8 |  |  | CHARLOTTETOWN | PRINCE EDWARD ISLAND | {} | 16.4 | 48.7 | 0 | -20 | 0 | 0 | 16.4 | 50.8 | 50.8 | 0 | 0 | 26.3 | 93.4 | 0 | 11910.6 | 1357.9 | 0 | 0 | 0 | 3.4 | 17.4 | 13.8 | 1.6 | 4.3 | 0 | 1.5 | 9 | 0 | 0 | 0 | 81.5 | 28.5 | 10.9 | 81.5 | 4460 | 16.4 | 0 | 0 | 0 | 0 | 17.4 | 2.25 | 89.9 | 1 | 2212.6 | 8958.6 | 0 | 1446.4 | 0.2 | 50.6 | 0 | 0 | 0 | 0 | 65.2 | 0 | 7.8 | 1045.23 | 881.14 | 1926.37 | 0 | 0 | 0 | 1926.37 | 0 | TRUE | 1 | 1 | 2.2528 | 470c9c257399fef59b733f5bc9bf2edf | 470c9c257399fef59b733f5bc9bf2edf | Details in JSON output | Details in JSON output |  | nil | TRUE | Details in JSON output
Step 1 | 2.5 | 91.39 | 96.5 | 0 | 3.287 | 0 | 0 | 18.615 | 323.273 | 0 | 0 | 191.743 | 13.128 | OTTAWA | ONTARIO | 8.81 | Attic/gable | 10.96 | 2018-06-28 | 0 | 0 | 207.6 | S |  | Two | SingleDetached | 757.5 | 2.99 | 64.04 | CHARLOTTETOWN | 1.4 | 5.9 | 0 | 0 | 4.3 | 0 | 0 | 1.4 | 0.339 | 0.345 | 0 | 0 | 0.344 | 0 | 0 | 0.339 | 23.63 | 2010 | Zone 6 | Natural gas | Natural gas | roadmapping-2012-2019v11_8.h2k | sim-1393.choices | HTAP-options-2.json | General | HTAP-work-6 | 1393 | HTAP-sim-1393 | Details in JSON output |  | 0 | 0 | 0 | 0 | 977.88 | 0 | 0 | 0 | 11404.96 | 0 | 0 | 0 | 0 | 0 | 0 | 0 | 0 | 977.88 | 11404.96 | 0 | Details in JSON output | Details in JSON output | FALSE | 12382.84 | S | Opt-DHWSystem=>ElecIDEAL;Opt-Heating-Cooling=>ASHP; | TRUE | ACH_2_5 | Generic_Wall_R-17-eff | NA | NBC-Baseloads | NA | CeilR50 | H2KCodeLibFile | ElecIDEAL | none | NA | NA | VintageR30 | NA | NA | VintageR10 | NA | NA | VintageR17 | rates2016 | NA | NA | ASHP | CHARLOTTETOWN | General | ArchetypeRoadmapping_gas | NA | NA | NA | NA | NA | dbl-clear-u1.8 |  |  | CHARLOTTETOWN | PRINCE EDWARD ISLAND | {} | 16.4 | 48.7 | 2.3 | -20 | 0 | 0.7 | 16.4 | 23.6 | 16 | 7.6 | 0 | 26.3 | 67.1 | 0 | 18626.9 | 0 | 0 | 0 | 0 | 3.4 | 17.4 | 13.8 | 1.6 | 4.3 | 0 | 1.5 | 9 | 0 | 0 | 0 | 81.5 | 28.5 | 10.9 | 81.5 | 4460 | 16.4 | 0 | 0 | 0 | 0 | 17.4 | 2.32 | 54.5 | 1 | 2212.6 | 9029.9 | 0 | 1036.7 | 23.6 | 0 | 15.9 | 0 | 0 | 0 | 65.2 | 1.8 | 7.8 | 1516.71 | 0 | 1516.71 | 0 | 0 | 0 | 1516.71 | 0 | TRUE | 1 | 1 | 2.3234 | 470c9c257399fef59b733f5bc9bf2edf | 470c9c257399fef59b733f5bc9bf2edf | Details in JSON output | Details in JSON output |  | nil | TRUE | Details in JSON output
Step 1 | 2.5 | 91.39 | 96.5 | 0 | 3.287 | 0 | 0 | 18.615 | 323.273 | 0 | 0 | 191.743 | 13.128 | OTTAWA | ONTARIO | 8.81 | Attic/gable | 10.96 | 2018-06-28 | 0 | 0 | 207.6 | S |  | Two | SingleDetached | 757.5 | 2.99 | 64.04 | CHARLOTTETOWN | 1.4 | 5.9 | 0 | 0 | 4.3 | 0 | 0 | 1.4 | 0.339 | 0.345 | 0 | 0 | 0.344 | 0 | 0 | 0.339 | 23.63 | 2010 | Zone 6 | Natural gas | Natural gas | roadmapping-2012-2019v11_8.h2k | sim-1394.choices | HTAP-options-2.json | General | HTAP-work-0 | 1394 | HTAP-sim-1394 | Details in JSON output |  | 0 | 0 | 0 | 0 | 977.88 | 0 | 0 | 0 | 18779.96 | 0 | 0 | 0 | 0 | 0 | 0 | 0 | 0 | 977.88 | 18779.96 | 0 | Details in JSON output | Details in JSON output | FALSE | 19757.84 | S | Opt-DHWSystem=>ElecIDEAL;Opt-Heating-Cooling=>CCASHP; | TRUE | ACH_2_5 | Generic_Wall_R-17-eff | NA | NBC-Baseloads | NA | CeilR50 | H2KCodeLibFile | ElecIDEAL | none | NA | NA | VintageR30 | NA | NA | VintageR10 | NA | NA | VintageR17 | rates2016 | NA | NA | CCASHP | CHARLOTTETOWN | General | ArchetypeRoadmapping_gas | NA | NA | NA | NA | NA | dbl-clear-u1.8 |  |  | CHARLOTTETOWN | PRINCE EDWARD ISLAND | {} | 16.4 | 48.7 | 2.1 | -20 | 0 | 0.8 | 16.4 | 19.1 | 18.9 | 0.1 | 0 | 26.3 | 62.6 | 0 | 17390.8 | 0 | 0 | 0 | 0 | 3.4 | 17.4 | 13.8 | 1.6 | 4.3 | 0 | 1.5 | 8.9 | 0 | 0 | 0 | 81.5 | 28.5 | 10.9 | 81.5 | 4460 | 16.4 | 0 | 0 | 0 | 0 | 17.4 | 2.35 | 48.5 | 1 | 2212.6 | 9029.9 | 0 | 949.9 | 19.1 | 0 | 18.9 | 0 | 0 | 0 | 65.2 | 1.8 | 7.8 | 1429.94 | 0 | 1429.94 | 0 | 0 | 0 | 1429.94 | 0 | TRUE | 1 | 1 | 2.3464 | 470c9c257399fef59b733f5bc9bf2edf | 470c9c257399fef59b733f5bc9bf2edf | Details in JSON output | Details in JSON output |  | nil | TRUE | Details in JSON output
Step 1 | 2.5 | 91.39 | 96.5 | 0 | 3.287 | 0 | 0 | 18.615 | 323.273 | 0 | 0 | 191.743 | 13.128 | OTTAWA | ONTARIO | 8.81 | Attic/gable | 10.96 | 2018-06-28 | 0 | 0 | 207.6 | S |  | Two | SingleDetached | 757.5 | 2.99 | 64.04 | CHARLOTTETOWN | 1.4 | 5.9 | 0 | 0 | 4.3 | 0 | 0 | 1.4 | 0.339 | 0.345 | 0 | 0 | 0.344 | 0 | 0 | 0.339 | 23.63 | 2010 | Zone 6 | Natural gas | Natural gas | roadmapping-2012-2019v11_8.h2k | sim-1395.choices | HTAP-options-2.json | General | HTAP-work-1 | 1395 | HTAP-sim-1395 | Details in JSON output |  | 0 | 0 | 0 | 0 | 977.88 | 0 | 0 | 0 | 27742.46 | 0 | 0 | 0 | 0 | 0 | 0 | 0 | 0 | 977.88 | 27742.46 | 0 | Details in JSON output | Details in JSON output | FALSE | 28720.34 | S | Opt-DHWSystem=>ElecIDEAL;Opt-Heating-Cooling=>GSHP; | TRUE | ACH_2_5 | Generic_Wall_R-17-eff | NA | NBC-Baseloads | NA | CeilR50 | H2KCodeLibFile | ElecIDEAL | none | NA | NA | VintageR30 | NA | NA | VintageR10 | NA | NA | VintageR17 | rates2016 | NA | NA | GSHP | CHARLOTTETOWN | General | ArchetypeRoadmapping_gas | NA | NA | NA | NA | NA | dbl-clear-u1.8 |  |  | CHARLOTTETOWN | PRINCE EDWARD ISLAND | {} | 16.4 | 48.8 | 3.1 | -20 | 0 | 0.2 | 16.4 | 14.3 | 14.3 | 0 | 0 | 26.3 | 57.3 | 0 | 15912.5 | 0 | 0 | 0 | 0 | 3.4 | 17.4 | 13.9 | 1.6 | 4.3 | 0 | 1.5 | 9.4 | 0 | 0 | 0 | 81.6 | 28.5 | 10.9 | 81.6 | 4460 | 16.4 | 0 | 0 | 0 | 0 | 17.4 | 2.39 | 41.4 | 1 | 2212.6 | 9029.9 | 0 | 846.2 | 14.3 | 0 | 11.9 | 0 | 0 | 0 | 65.3 | 0.8 | 7.8 | 1326.16 | 0 | 1326.16 | 0 | 0 | 0 | 1326.16 | 0 | TRUE | 1 | 1 | 2.3941 | 470c9c257399fef59b733f5bc9bf2edf | 470c9c257399fef59b733f5bc9bf2edf | Details in JSON output | Details in JSON output |  | nil | TRUE | Details in JSON output
Step 1 | 2.5 | 91.39 | 96.5 | 0 | 3.287 | 0 | 0 | 18.615 | 323.273 | 0 | 0 | 191.743 | 13.128 | OTTAWA | ONTARIO | 8.81 | Attic/gable | 10.96 | 2018-06-28 | 0 | 0 | 207.6 | S |  | Two | SingleDetached | 757.5 | 2.99 | 64.04 | CHARLOTTETOWN | 1.4 | 5.9 | 0 | 0 | 4.3 | 0 | 0 | 1.4 | 0.339 | 0.345 | 0 | 0 | 0.344 | 0 | 0 | 0.339 | 23.63 | 2010 | Zone 6 | Natural gas | Natural gas | roadmapping-2012-2019v11_8.h2k | sim-1396.choices | HTAP-options-2.json | General | HTAP-work-2 | 1396 | HTAP-sim-1396 | Details in JSON output |  | 0 | 0 | 0 | 0 | 977.88 | 0 | 0 | 0 | 12545.74 | 0 | 0 | 0 | 0 | 0 | 0 | 0 | 0 | 977.88 | 12545.74 | 0 | Details in JSON output | Details in JSON output | FALSE | 13523.62 | S | Opt-DHWSystem=>ElecIDEAL;Opt-Heating-Cooling=>gas-hybrid-1; | TRUE | ACH_2_5 | Generic_Wall_R-17-eff | NA | NBC-Baseloads | NA | CeilR50 | H2KCodeLibFile | ElecIDEAL | none | NA | NA | VintageR30 | NA | NA | VintageR10 | NA | NA | VintageR17 | rates2016 | NA | NA | gas-hybrid-1 | CHARLOTTETOWN | General | ArchetypeRoadmapping_gas | NA | NA | NA | NA | NA | dbl-clear-u1.8 |  |  | CHARLOTTETOWN | PRINCE EDWARD ISLAND | {} | 16.4 | 48.7 | 2.4 | -20 | 0 | 0.7 | 16.4 | 24 | 16.1 | 7.9 | 0 | 26.3 | 67.4 | 0 | 16532.6 | 212.6 | 0 | 0 | 0 | 3.4 | 17.4 | 13.8 | 1.6 | 4.3 | 0 | 1.5 | 9 | 0 | 0 | 0 | 81.5 | 28.5 | 10.9 | 81.5 | 4460 | 16.4 | 0 | 0 | 0 | 0 | 17.4 | 2.3 | 55 | 1 | 2212.6 | 9029.9 | 0 | 1170.4 | 16.1 | 7.9 | 15.9 | 0 | 0 | 0 | 65.2 | 1.8 | 7.8 | 1369.69 | 280.73 | 1650.42 | 0 | 0 | 0 | 1650.42 | 0 | TRUE | 1 | 1 | 2.2992 | 470c9c257399fef59b733f5bc9bf2edf | 470c9c257399fef59b733f5bc9bf2edf | Details in JSON output | Details in JSON output |  | nil | TRUE | Details in JSON output
Step 1 | 2.5 | 91.39 | 96.5 | 0 | 3.287 | 0 | 0 | 18.615 | 323.273 | 0 | 0 | 191.743 | 13.128 | OTTAWA | ONTARIO | 8.81 | Attic/gable | 10.96 | 2018-06-28 | 0 | 0 | 207.6 | S |  | Two | SingleDetached | 757.5 | 2.99 | 64.04 | CHARLOTTETOWN | 1.4 | 5.9 | 0 | 0 | 4.3 | 0 | 0 | 1.4 | 0.339 | 0.345 | 0 | 0 | 0.344 | 0 | 0 | 0.339 | 23.63 | 2010 | Zone 6 | Natural gas | Natural gas | roadmapping-2012-2019v11_8.h2k | sim-1397.choices | HTAP-options-2.json | General | HTAP-work-3 | 1397 | HTAP-sim-1397 | Details in JSON output |  | 0 | 0 | 0 | 0 | 977.88 | 0 | 0 | 0 | 12545.74 | 0 | 0 | 0 | 0 | 0 | 0 | 0 | 0 | 977.88 | 12545.74 | 0 | Details in JSON output | Details in JSON output | FALSE | 13523.62 | S | Opt-DHWSystem=>ElecIDEAL;Opt-Heating-Cooling=>gas-hybrid-2; | TRUE | ACH_2_5 | Generic_Wall_R-17-eff | NA | NBC-Baseloads | NA | CeilR50 | H2KCodeLibFile | ElecIDEAL | none | NA | NA | VintageR30 | NA | NA | VintageR10 | NA | NA | VintageR17 | rates2016 | NA | NA | gas-hybrid-2 | CHARLOTTETOWN | General | ArchetypeRoadmapping_gas | NA | NA | NA | NA | NA | dbl-clear-u1.8 |  |  | CHARLOTTETOWN | PRINCE EDWARD ISLAND | {} | 16.4 | 48.7 | 2.4 | -20 | 0 | 0.7 | 16.4 | 37.6 | 7.9 | 29.7 | 0 | 26.3 | 81.1 | 0 | 14272.9 | 798 | 0 | 0 | 0 | 3.4 | 17.4 | 13.8 | 1.6 | 4.3 | 0 | 1.5 | 9 | 0 | 0 | 0 | 81.5 | 28.5 | 10.9 | 81.5 | 4460 | 16.4 | 0 | 0 | 0 | 0 | 17.4 | 2.43 | 73.2 | 1 | 2212.6 | 9029.9 | 0 | 1318.7 | 7.9 | 29.7 | 7.6 | 0 | 0 | 0 | 65.2 | 1.8 | 7.8 | 1211.06 | 587.6 | 1798.66 | 0 | 0 | 0 | 1798.66 | 0 | TRUE | 1 | 1 | 2.4254 | 470c9c257399fef59b733f5bc9bf2edf | 470c9c257399fef59b733f5bc9bf2edf | Details in JSON output | Details in JSON output |  | nil | TRUE | Details in JSON output
Step 1 | 2.5 | 91.39 | 96.5 | 0 | 3.287 | 0 | 0 | 18.615 | 323.273 | 0 | 0 | 191.743 | 13.128 | OTTAWA | ONTARIO | 8.81 | Attic/gable | 10.96 | 2018-06-28 | 0 | 0 | 207.6 | S |  | Two | SingleDetached | 757.5 | 2.99 | 64.04 | CHARLOTTETOWN | 1.4 | 5.9 | 0 | 0 | 4.3 | 0 | 0 | 1.4 | 0.339 | 0.345 | 0 | 0 | 0.344 | 0 | 0 | 0.339 | 23.63 | 2010 | Zone 6 | Natural gas | Natural gas | roadmapping-2012-2019v11_8.h2k | sim-1398.choices | HTAP-options-2.json | General | HTAP-work-4 | 1398 | HTAP-sim-1398 | Details in JSON output |  | 0 | 0 | 0 | 0 | 977.88 | 0 | 0 | 0 | 12545.74 | 0 | 0 | 0 | 0 | 0 | 0 | 0 | 0 | 977.88 | 12545.74 | 0 | Details in JSON output | Details in JSON output | FALSE | 13523.62 | S | Opt-DHWSystem=>ElecIDEAL;Opt-Heating-Cooling=>gas-hybrid-3; | TRUE | ACH_2_5 | Generic_Wall_R-17-eff | NA | NBC-Baseloads | NA | CeilR50 | H2KCodeLibFile | ElecIDEAL | none | NA | NA | VintageR30 | NA | NA | VintageR10 | NA | NA | VintageR17 | rates2016 | NA | NA | gas-hybrid-3 | CHARLOTTETOWN | General | ArchetypeRoadmapping_gas | NA | NA | NA | NA | NA | dbl-clear-u1.8 |  |  | CHARLOTTETOWN | PRINCE EDWARD ISLAND | {} | 16.4 | 48.7 | 2.3 | -20 | 0 | 0.7 | 16.4 | 41.8 | 5.9 | 35.9 | 0 | 26.3 | 85.3 | 0 | 13706.2 | 964.6 | 0 | 0 | 0 | 3.4 | 17.4 | 13.8 | 1.6 | 4.3 | 0 | 1.5 | 9 | 0 | 0 | 0 | 81.5 | 28.5 | 10.9 | 81.5 | 4460 | 16.4 | 0 | 0 | 0 | 0 | 17.4 | 2.36 | 78.8 | 1 | 2212.6 | 9029.9 | 0 | 1366.1 | 5.9 | 35.9 | 5.5 | 0 | 0 | 0 | 65.2 | 1.8 | 7.8 | 1171.28 | 674.85 | 1846.13 | 0 | 0 | 0 | 1846.13 | 0 | TRUE | 1 | 1 | 2.3629 | 470c9c257399fef59b733f5bc9bf2edf | 470c9c257399fef59b733f5bc9bf2edf | Details in JSON output | Details in JSON output |  | nil | TRUE | Details in JSON output
Step 1 | 2.5 | 91.39 | 96.5 | 0 | 3.287 | 0 | 0 | 18.615 | 323.273 | 0 | 0 | 191.743 | 13.128 | OTTAWA | ONTARIO | 8.81 | Attic/gable | 10.96 | 2018-06-28 | 0 | 0 | 207.6 | S |  | Two | SingleDetached | 757.5 | 2.99 | 64.04 | CHARLOTTETOWN | 1.4 | 5.9 | 0 | 0 | 4.3 | 0 | 0 | 1.4 | 0.339 | 0.345 | 0 | 0 | 0.344 | 0 | 0 | 0.339 | 23.63 | 2010 | Zone 6 | Natural gas | Natural gas | roadmapping-2012-2019v11_8.h2k | sim-1399.choices | HTAP-options-2.json | General | HTAP-work-5 | 1399 | HTAP-sim-1399 | Details in JSON output |  | 0 | 0 | 0 | 0 | 977.88 | 0 | 0 | 0 | 12545.74 | 0 | 0 | 0 | 0 | 0 | 0 | 0 | 0 | 977.88 | 12545.74 | 0 | Details in JSON output | Details in JSON output | FALSE | 13523.62 | S | Opt-DHWSystem=>ElecIDEAL;Opt-Heating-Cooling=>gas-hybrid-4; | TRUE | ACH_2_5 | Generic_Wall_R-17-eff | NA | NBC-Baseloads | NA | CeilR50 | H2KCodeLibFile | ElecIDEAL | none | NA | NA | VintageR30 | NA | NA | VintageR10 | NA | NA | VintageR17 | rates2016 | NA | NA | gas-hybrid-4 | CHARLOTTETOWN | General | ArchetypeRoadmapping_gas | NA | NA | NA | NA | NA | dbl-clear-u1.8 |  |  | CHARLOTTETOWN | PRINCE EDWARD ISLAND | {} | 16.4 | 48.7 | 2.4 | -20 | 0 | 0.7 | 16.4 | 33.7 | 10 | 23.6 | 0 | 26.3 | 77.1 | 0 | 14860.9 | 633.9 | 0 | 0 | 0 | 3.4 | 17.4 | 13.8 | 1.6 | 4.3 | 0 | 1.5 | 9 | 0 | 0 | 0 | 81.5 | 28.5 | 10.9 | 81.5 | 4460 | 16.4 | 0 | 0 | 0 | 0 | 17.4 | 2.36 | 67.9 | 1 | 2212.6 | 9029.9 | 0 | 1274 | 10 | 23.6 | 9.8 | 0 | 0 | 0 | 65.2 | 1.8 | 7.8 | 1252.34 | 501.64 | 1753.98 | 0 | 0 | 0 | 1753.98 | 0 | TRUE | 1 | 1 | 2.3561 | 470c9c257399fef59b733f5bc9bf2edf | 470c9c257399fef59b733f5bc9bf2edf | Details in JSON output | Details in JSON output |  | nil | TRUE | Details in JSON output
Step 1 | 2.5 | 91.39 | 96.5 | 0 | 3.287 | 0 | 0 | 18.615 | 323.273 | 0 | 0 | 191.743 | 13.128 | OTTAWA | ONTARIO | 8.81 | Attic/gable | 10.96 | 2018-06-28 | 0 | 0 | 207.6 | S |  | Two | SingleDetached | 757.5 | 2.99 | 64.04 | CHARLOTTETOWN | 1.4 | 5.9 | 0 | 0 | 4.3 | 0 | 0 | 1.4 | 0.339 | 0.345 | 0 | 0 | 0.344 | 0 | 0 | 0.339 | 23.63 | 2010 | Zone 6 | Natural gas | Natural gas | roadmapping-2012-2019v11_8.h2k | sim-1400.choices | HTAP-options-2.json | General | HTAP-work-6 | 1400 | HTAP-sim-1400 | Details in JSON output |  | 0 | 0 | 0 | 0 | 977.88 | 0 | 0 | 0 | 0 | 0 | 0 | 0 | 0 | 0 | 0 | 0 | 0 | 977.88 | 0 | 0 | Details in JSON output | Details in JSON output | FALSE | 977.88 | S | Opt-DHWSystem=>ElecIDEAL;Opt-Heating-Cooling=>oil-high-efficiency-noAC; | TRUE | ACH_2_5 | Generic_Wall_R-17-eff | NA | NBC-Baseloads | NA | CeilR50 | H2KCodeLibFile | ElecIDEAL | none | NA | NA | VintageR30 | NA | NA | VintageR10 | NA | NA | VintageR17 | rates2016 | NA | NA | oil-high-efficiency-noAC | CHARLOTTETOWN | General | ArchetypeRoadmapping_gas | NA | NA | NA | NA | NA | dbl-clear-u1.8 |  |  | CHARLOTTETOWN | PRINCE EDWARD ISLAND | {} | 16.4 | 48.7 | 0 | -20 | 0 | 0 | 16.4 | 51.8 | 51.8 | 0 | 0 | 26.3 | 94.5 | 0 | 11910.6 | 0 | 1340.5 | 0 | 0 | 3.4 | 17.4 | 13.8 | 1.6 | 4.3 | 0 | 1.5 | 9 | 0 | 0 | 0 | 81.5 | 28.5 | 10.9 | 81.5 | 4460 | 16.4 | 0 | 0 | 0 | 0 | 17.4 | 2.31 | 91.3 | 1 | 2212.6 | 8958.6 | 0 | 2140.4 | 0.2 | 0 | 0 | 51.6 | 0 | 0 | 65.2 | 0 | 7.8 | 1045.23 | 0 | 2620.37 | 1575.14 | 0 | 0 | 2620.37 | 0 | TRUE | 1 | 1 | 2.3141 | 470c9c257399fef59b733f5bc9bf2edf | 470c9c257399fef59b733f5bc9bf2edf | Details in JSON output | Details in JSON output |  | nil | TRUE | Details in JSON output
Step 1 | 2.5 | 91.39 | 96.5 | 0 | 3.287 | 0 | 0 | 18.615 | 323.273 | 0 | 0 | 191.743 | 13.128 | OTTAWA | ONTARIO | 8.81 | Attic/gable | 10.96 | 2018-06-28 | 0 | 0 | 207.6 | S |  | Two | SingleDetached | 757.5 | 2.99 | 64.04 | CHARLOTTETOWN | 1.4 | 5.9 | 0 | 0 | 4.3 | 0 | 0 | 1.4 | 0.339 | 0.345 | 0 | 0 | 0.344 | 0 | 0 | 0.339 | 23.63 | 2010 | Zone 6 | Natural gas | Natural gas | roadmapping-2012-2019v11_8.h2k | sim-1401.choices | HTAP-options-2.json | General | HTAP-work-0 | 1401 | HTAP-sim-1401 | Details in JSON output |  | 0 | 0 | 0 | 0 | 977.88 | 0 | 0 | 0 | 0 | 0 | 0 | 0 | 0 | 0 | 0 | 0 | 0 | 977.88 | 0 | 0 | Details in JSON output | Details in JSON output | FALSE | 977.88 | S | Opt-DHWSystem=>ElecIDEAL; | TRUE | ACH_2_5 | Generic_Wall_R-17-eff | NA | NBC-Baseloads | NA | CeilR50 | H2KCodeLibFile | ElecIDEAL | none | NA | NA | VintageR30 | NA | NA | VintageR10 | NA | NA | VintageR17 | rates2016 | NA | NA | vintageOil87% | CHARLOTTETOWN | General | ArchetypeRoadmapping_oil | NA | NA | NA | NA | NA | dbl-clear-u1.8 |  |  | CHARLOTTETOWN | PRINCE EDWARD ISLAND | {} | 16.4 | 48.8 | 0 | -20 | 0 | 0 | 16.4 | 58.2 | 58.2 | 0 | 0 | 26.3 | 100.9 | 0 | 12117 | 0 | 1487.1 | 0 | 0 | 3.4 | 17.4 | 13.9 | 1.6 | 4.3 | 0 | 1.5 | 9.1 | 0 | 0 | 0 | 81.5 | 28.5 | 10.9 | 81.5 | 4460 | 16.4 | 0 | 0 | 0 | 0 | 17.4 | 2.41 | 99.9 | 1 | 2212.6 | 8958.6 | 0 | 2327 | 0.9 | 0 | 0 | 57.3 | 0 | 0 | 65.3 | 0 | 7.8 | 1059.71 | 0 | 2807.01 | 1747.3 | 0 | 0 | 2807.01 | 0 | TRUE | 1 | 1 | 2.4056 | 470c9c257399fef59b733f5bc9bf2edf | 470c9c257399fef59b733f5bc9bf2edf | Details in JSON output | Details in JSON output |  | nil | TRUE | Details in JSON output
Step 1 | 2.5 | 91.39 | 96.5 | 0 | 3.287 | 0 | 0 | 18.615 | 323.273 | 0 | 0 | 191.743 | 13.128 | OTTAWA | ONTARIO | 8.81 | Attic/gable | 10.96 | 2018-06-28 | 0 | 0 | 207.6 | S |  | Two | SingleDetached | 757.5 | 2.99 | 64.04 | CHARLOTTETOWN | 1.4 | 5.9 | 0 | 0 | 4.3 | 0 | 0 | 1.4 | 0.339 | 0.345 | 0 | 0 | 0.344 | 0 | 0 | 0.339 | 23.63 | 2010 | Zone 6 | Natural gas | Natural gas | roadmapping-2012-2019v11_8.h2k | sim-1402.choices | HTAP-options-2.json | General | HTAP-work-1 | 1402 | HTAP-sim-1402 | Details in JSON output |  | 0 | 0 | 0 | 0 | 977.88 | 0 | 0 | 0 | 5245.74 | 0 | 0 | 0 | 0 | 0 | 0 | 0 | 0 | 977.88 | 5245.74 | 0 | Details in JSON output | Details in JSON output | FALSE | 6223.62 | S | Opt-DHWSystem=>ElecIDEAL;Opt-Heating-Cooling=>gas-furnace-ecm; | TRUE | ACH_2_5 | Generic_Wall_R-17-eff | NA | NBC-Baseloads | NA | CeilR50 | H2KCodeLibFile | ElecIDEAL | none | NA | NA | VintageR30 | NA | NA | VintageR10 | NA | NA | VintageR17 | rates2016 | NA | NA | gas-furnace-ecm | CHARLOTTETOWN | General | ArchetypeRoadmapping_oil | NA | NA | NA | NA | NA | dbl-clear-u1.8 |  |  | CHARLOTTETOWN | PRINCE EDWARD ISLAND | {} | 16.4 | 48.7 | 0 | -20 | 0 | 0 | 16.4 | 50.8 | 50.8 | 0 | 0 | 26.3 | 93.4 | 0 | 11910.6 | 1357.9 | 0 | 0 | 0 | 3.4 | 17.4 | 13.8 | 1.6 | 4.3 | 0 | 1.5 | 9 | 0 | 0 | 0 | 81.5 | 28.5 | 10.9 | 81.5 | 4460 | 16.4 | 0 | 0 | 0 | 0 | 17.4 | 2.36 | 89.9 | 1 | 2212.6 | 8958.6 | 0 | 1446.4 | 0.2 | 50.6 | 0 | 0 | 0 | 0 | 65.2 | 0 | 7.8 | 1045.23 | 881.14 | 1926.37 | 0 | 0 | 0 | 1926.37 | 0 | TRUE | 1 | 1 | 2.3601 | 470c9c257399fef59b733f5bc9bf2edf | 470c9c257399fef59b733f5bc9bf2edf | Details in JSON output | Details in JSON output |  | nil | TRUE | Details in JSON output
Step 1 | 2.5 | 91.39 | 96.5 | 0 | 3.287 | 0 | 0 | 18.615 | 323.273 | 0 | 0 | 191.743 | 13.128 | OTTAWA | ONTARIO | 8.81 | Attic/gable | 10.96 | 2018-06-28 | 0 | 0 | 207.6 | S |  | Two | SingleDetached | 757.5 | 2.99 | 64.04 | CHARLOTTETOWN | 1.4 | 5.9 | 0 | 0 | 4.3 | 0 | 0 | 1.4 | 0.339 | 0.345 | 0 | 0 | 0.344 | 0 | 0 | 0.339 | 23.63 | 2010 | Zone 6 | Natural gas | Natural gas | roadmapping-2012-2019v11_8.h2k | sim-1403.choices | HTAP-options-2.json | General | HTAP-work-2 | 1403 | HTAP-sim-1403 | Details in JSON output |  | 0 | 0 | 0 | 0 | 977.88 | 0 | 0 | 0 | 11404.96 | 0 | 0 | 0 | 0 | 0 | 0 | 0 | 0 | 977.88 | 11404.96 | 0 | Details in JSON output | Details in JSON output | FALSE | 12382.84 | S | Opt-DHWSystem=>ElecIDEAL;Opt-Heating-Cooling=>ASHP; | TRUE | ACH_2_5 | Generic_Wall_R-17-eff | NA | NBC-Baseloads | NA | CeilR50 | H2KCodeLibFile | ElecIDEAL | none | NA | NA | VintageR30 | NA | NA | VintageR10 | NA | NA | VintageR17 | rates2016 | NA | NA | ASHP | CHARLOTTETOWN | General | ArchetypeRoadmapping_oil | NA | NA | NA | NA | NA | dbl-clear-u1.8 |  |  | CHARLOTTETOWN | PRINCE EDWARD ISLAND | {} | 16.4 | 48.7 | 2.3 | -20 | 0 | 0.7 | 16.4 | 23.6 | 16 | 7.6 | 0 | 26.3 | 67.1 | 0 | 18626.9 | 0 | 0 | 0 | 0 | 3.4 | 17.4 | 13.8 | 1.6 | 4.3 | 0 | 1.5 | 9 | 0 | 0 | 0 | 81.5 | 28.5 | 10.9 | 81.5 | 4460 | 16.4 | 0 | 0 | 0 | 0 | 17.4 | 2.26 | 54.5 | 1 | 2212.6 | 9029.9 | 0 | 1036.7 | 23.6 | 0 | 15.9 | 0 | 0 | 0 | 65.2 | 1.8 | 7.8 | 1516.71 | 0 | 1516.71 | 0 | 0 | 0 | 1516.71 | 0 | TRUE | 1 | 1 | 2.2585 | 470c9c257399fef59b733f5bc9bf2edf | 470c9c257399fef59b733f5bc9bf2edf | Details in JSON output | Details in JSON output |  | nil | TRUE | Details in JSON output
Step 1 | 2.5 | 91.39 | 96.5 | 0 | 3.287 | 0 | 0 | 18.615 | 323.273 | 0 | 0 | 191.743 | 13.128 | OTTAWA | ONTARIO | 8.81 | Attic/gable | 10.96 | 2018-06-28 | 0 | 0 | 207.6 | S |  | Two | SingleDetached | 757.5 | 2.99 | 64.04 | CHARLOTTETOWN | 1.4 | 5.9 | 0 | 0 | 4.3 | 0 | 0 | 1.4 | 0.339 | 0.345 | 0 | 0 | 0.344 | 0 | 0 | 0.339 | 23.63 | 2010 | Zone 6 | Natural gas | Natural gas | roadmapping-2012-2019v11_8.h2k | sim-1404.choices | HTAP-options-2.json | General | HTAP-work-3 | 1404 | HTAP-sim-1404 | Details in JSON output |  | 0 | 0 | 0 | 0 | 977.88 | 0 | 0 | 0 | 18779.96 | 0 | 0 | 0 | 0 | 0 | 0 | 0 | 0 | 977.88 | 18779.96 | 0 | Details in JSON output | Details in JSON output | FALSE | 19757.84 | S | Opt-DHWSystem=>ElecIDEAL;Opt-Heating-Cooling=>CCASHP; | TRUE | ACH_2_5 | Generic_Wall_R-17-eff | NA | NBC-Baseloads | NA | CeilR50 | H2KCodeLibFile | ElecIDEAL | none | NA | NA | VintageR30 | NA | NA | VintageR10 | NA | NA | VintageR17 | rates2016 | NA | NA | CCASHP | CHARLOTTETOWN | General | ArchetypeRoadmapping_oil | NA | NA | NA | NA | NA | dbl-clear-u1.8 |  |  | CHARLOTTETOWN | PRINCE EDWARD ISLAND | {} | 16.4 | 48.7 | 2.1 | -20 | 0 | 0.8 | 16.4 | 19.1 | 18.9 | 0.1 | 0 | 26.3 | 62.6 | 0 | 17390.8 | 0 | 0 | 0 | 0 | 3.4 | 17.4 | 13.8 | 1.6 | 4.3 | 0 | 1.5 | 8.9 | 0 | 0 | 0 | 81.5 | 28.5 | 10.9 | 81.5 | 4460 | 16.4 | 0 | 0 | 0 | 0 | 17.4 | 2.36 | 48.5 | 1 | 2212.6 | 9029.9 | 0 | 949.9 | 19.1 | 0 | 18.9 | 0 | 0 | 0 | 65.2 | 1.8 | 7.8 | 1429.94 | 0 | 1429.94 | 0 | 0 | 0 | 1429.94 | 0 | TRUE | 1 | 1 | 2.3609 | 470c9c257399fef59b733f5bc9bf2edf | 470c9c257399fef59b733f5bc9bf2edf | Details in JSON output | Details in JSON output |  | nil | TRUE | Details in JSON output
Step 1 | 2.5 | 91.39 | 96.5 | 0 | 3.287 | 0 | 0 | 18.615 | 323.273 | 0 | 0 | 191.743 | 13.128 | OTTAWA | ONTARIO | 8.81 | Attic/gable | 10.96 | 2018-06-28 | 0 | 0 | 207.6 | S |  | Two | SingleDetached | 757.5 | 2.99 | 64.04 | CHARLOTTETOWN | 1.4 | 5.9 | 0 | 0 | 4.3 | 0 | 0 | 1.4 | 0.339 | 0.345 | 0 | 0 | 0.344 | 0 | 0 | 0.339 | 23.63 | 2010 | Zone 6 | Natural gas | Natural gas | roadmapping-2012-2019v11_8.h2k | sim-1405.choices | HTAP-options-2.json | General | HTAP-work-4 | 1405 | HTAP-sim-1405 | Details in JSON output |  | 0 | 0 | 0 | 0 | 977.88 | 0 | 0 | 0 | 27742.46 | 0 | 0 | 0 | 0 | 0 | 0 | 0 | 0 | 977.88 | 27742.46 | 0 | Details in JSON output | Details in JSON output | FALSE | 28720.34 | S | Opt-DHWSystem=>ElecIDEAL;Opt-Heating-Cooling=>GSHP; | TRUE | ACH_2_5 | Generic_Wall_R-17-eff | NA | NBC-Baseloads | NA | CeilR50 | H2KCodeLibFile | ElecIDEAL | none | NA | NA | VintageR30 | NA | NA | VintageR10 | NA | NA | VintageR17 | rates2016 | NA | NA | GSHP | CHARLOTTETOWN | General | ArchetypeRoadmapping_oil | NA | NA | NA | NA | NA | dbl-clear-u1.8 |  |  | CHARLOTTETOWN | PRINCE EDWARD ISLAND | {} | 16.4 | 48.8 | 3.1 | -20 | 0 | 0.2 | 16.4 | 14.3 | 14.3 | 0 | 0 | 26.3 | 57.3 | 0 | 15912.5 | 0 | 0 | 0 | 0 | 3.4 | 17.4 | 13.9 | 1.6 | 4.3 | 0 | 1.5 | 9.4 | 0 | 0 | 0 | 81.6 | 28.5 | 10.9 | 81.6 | 4460 | 16.4 | 0 | 0 | 0 | 0 | 17.4 | 2.37 | 41.4 | 1 | 2212.6 | 9029.9 | 0 | 846.2 | 14.3 | 0 | 11.9 | 0 | 0 | 0 | 65.3 | 0.8 | 7.8 | 1326.16 | 0 | 1326.16 | 0 | 0 | 0 | 1326.16 | 0 | TRUE | 1 | 1 | 2.3651 | 470c9c257399fef59b733f5bc9bf2edf | 470c9c257399fef59b733f5bc9bf2edf | Details in JSON output | Details in JSON output |  | nil | TRUE | Details in JSON output
Step 1 | 2.5 | 91.39 | 96.5 | 0 | 3.287 | 0 | 0 | 18.615 | 323.273 | 0 | 0 | 191.743 | 13.128 | OTTAWA | ONTARIO | 8.81 | Attic/gable | 10.96 | 2018-06-28 | 0 | 0 | 207.6 | S |  | Two | SingleDetached | 757.5 | 2.99 | 64.04 | CHARLOTTETOWN | 1.4 | 5.9 | 0 | 0 | 4.3 | 0 | 0 | 1.4 | 0.339 | 0.345 | 0 | 0 | 0.344 | 0 | 0 | 0.339 | 23.63 | 2010 | Zone 6 | Natural gas | Natural gas | roadmapping-2012-2019v11_8.h2k | sim-1406.choices | HTAP-options-2.json | General | HTAP-work-5 | 1406 | HTAP-sim-1406 | Details in JSON output |  | 0 | 0 | 0 | 0 | 977.88 | 0 | 0 | 0 | 12545.74 | 0 | 0 | 0 | 0 | 0 | 0 | 0 | 0 | 977.88 | 12545.74 | 0 | Details in JSON output | Details in JSON output | FALSE | 13523.62 | S | Opt-DHWSystem=>ElecIDEAL;Opt-Heating-Cooling=>gas-hybrid-1; | TRUE | ACH_2_5 | Generic_Wall_R-17-eff | NA | NBC-Baseloads | NA | CeilR50 | H2KCodeLibFile | ElecIDEAL | none | NA | NA | VintageR30 | NA | NA | VintageR10 | NA | NA | VintageR17 | rates2016 | NA | NA | gas-hybrid-1 | CHARLOTTETOWN | General | ArchetypeRoadmapping_oil | NA | NA | NA | NA | NA | dbl-clear-u1.8 |  |  | CHARLOTTETOWN | PRINCE EDWARD ISLAND | {} | 16.4 | 48.7 | 2.4 | -20 | 0 | 0.7 | 16.4 | 24 | 16.1 | 7.9 | 0 | 26.3 | 67.4 | 0 | 16532.6 | 212.6 | 0 | 0 | 0 | 3.4 | 17.4 | 13.8 | 1.6 | 4.3 | 0 | 1.5 | 9 | 0 | 0 | 0 | 81.5 | 28.5 | 10.9 | 81.5 | 4460 | 16.4 | 0 | 0 | 0 | 0 | 17.4 | 2.38 | 55 | 1 | 2212.6 | 9029.9 | 0 | 1170.4 | 16.1 | 7.9 | 15.9 | 0 | 0 | 0 | 65.2 | 1.8 | 7.8 | 1369.69 | 280.73 | 1650.42 | 0 | 0 | 0 | 1650.42 | 0 | TRUE | 1 | 1 | 2.3781 | 470c9c257399fef59b733f5bc9bf2edf | 470c9c257399fef59b733f5bc9bf2edf | Details in JSON output | Details in JSON output |  | nil | TRUE | Details in JSON output
Step 1 | 2.5 | 91.39 | 96.5 | 0 | 3.287 | 0 | 0 | 18.615 | 323.273 | 0 | 0 | 191.743 | 13.128 | OTTAWA | ONTARIO | 8.81 | Attic/gable | 10.96 | 2018-06-28 | 0 | 0 | 207.6 | S |  | Two | SingleDetached | 757.5 | 2.99 | 64.04 | CHARLOTTETOWN | 1.4 | 5.9 | 0 | 0 | 4.3 | 0 | 0 | 1.4 | 0.339 | 0.345 | 0 | 0 | 0.344 | 0 | 0 | 0.339 | 23.63 | 2010 | Zone 6 | Natural gas | Natural gas | roadmapping-2012-2019v11_8.h2k | sim-1407.choices | HTAP-options-2.json | General | HTAP-work-6 | 1407 | HTAP-sim-1407 | Details in JSON output |  | 0 | 0 | 0 | 0 | 977.88 | 0 | 0 | 0 | 12545.74 | 0 | 0 | 0 | 0 | 0 | 0 | 0 | 0 | 977.88 | 12545.74 | 0 | Details in JSON output | Details in JSON output | FALSE | 13523.62 | S | Opt-DHWSystem=>ElecIDEAL;Opt-Heating-Cooling=>gas-hybrid-2; | TRUE | ACH_2_5 | Generic_Wall_R-17-eff | NA | NBC-Baseloads | NA | CeilR50 | H2KCodeLibFile | ElecIDEAL | none | NA | NA | VintageR30 | NA | NA | VintageR10 | NA | NA | VintageR17 | rates2016 | NA | NA | gas-hybrid-2 | CHARLOTTETOWN | General | ArchetypeRoadmapping_oil | NA | NA | NA | NA | NA | dbl-clear-u1.8 |  |  | CHARLOTTETOWN | PRINCE EDWARD ISLAND | {} | 16.4 | 48.7 | 2.4 | -20 | 0 | 0.7 | 16.4 | 37.6 | 7.9 | 29.7 | 0 | 26.3 | 81.1 | 0 | 14272.9 | 798 | 0 | 0 | 0 | 3.4 | 17.4 | 13.8 | 1.6 | 4.3 | 0 | 1.5 | 9 | 0 | 0 | 0 | 81.5 | 28.5 | 10.9 | 81.5 | 4460 | 16.4 | 0 | 0 | 0 | 0 | 17.4 | 2.36 | 73.2 | 1 | 2212.6 | 9029.9 | 0 | 1318.7 | 7.9 | 29.7 | 7.6 | 0 | 0 | 0 | 65.2 | 1.8 | 7.8 | 1211.06 | 587.6 | 1798.66 | 0 | 0 | 0 | 1798.66 | 0 | TRUE | 1 | 1 | 2.3634 | 470c9c257399fef59b733f5bc9bf2edf | 470c9c257399fef59b733f5bc9bf2edf | Details in JSON output | Details in JSON output |  | nil | TRUE | Details in JSON output
Step 1 | 2.5 | 91.39 | 96.5 | 0 | 3.287 | 0 | 0 | 18.615 | 323.273 | 0 | 0 | 191.743 | 13.128 | OTTAWA | ONTARIO | 8.81 | Attic/gable | 10.96 | 2018-06-28 | 0 | 0 | 207.6 | S |  | Two | SingleDetached | 757.5 | 2.99 | 64.04 | CHARLOTTETOWN | 1.4 | 5.9 | 0 | 0 | 4.3 | 0 | 0 | 1.4 | 0.339 | 0.345 | 0 | 0 | 0.344 | 0 | 0 | 0.339 | 23.63 | 2010 | Zone 6 | Natural gas | Natural gas | roadmapping-2012-2019v11_8.h2k | sim-1408.choices | HTAP-options-2.json | General | HTAP-work-0 | 1408 | HTAP-sim-1408 | Details in JSON output |  | 0 | 0 | 0 | 0 | 977.88 | 0 | 0 | 0 | 12545.74 | 0 | 0 | 0 | 0 | 0 | 0 | 0 | 0 | 977.88 | 12545.74 | 0 | Details in JSON output | Details in JSON output | FALSE | 13523.62 | S | Opt-DHWSystem=>ElecIDEAL;Opt-Heating-Cooling=>gas-hybrid-3; | TRUE | ACH_2_5 | Generic_Wall_R-17-eff | NA | NBC-Baseloads | NA | CeilR50 | H2KCodeLibFile | ElecIDEAL | none | NA | NA | VintageR30 | NA | NA | VintageR10 | NA | NA | VintageR17 | rates2016 | NA | NA | gas-hybrid-3 | CHARLOTTETOWN | General | ArchetypeRoadmapping_oil | NA | NA | NA | NA | NA | dbl-clear-u1.8 |  |  | CHARLOTTETOWN | PRINCE EDWARD ISLAND | {} | 16.4 | 48.7 | 2.3 | -20 | 0 | 0.7 | 16.4 | 41.8 | 5.9 | 35.9 | 0 | 26.3 | 85.3 | 0 | 13706.2 | 964.6 | 0 | 0 | 0 | 3.4 | 17.4 | 13.8 | 1.6 | 4.3 | 0 | 1.5 | 9 | 0 | 0 | 0 | 81.5 | 28.5 | 10.9 | 81.5 | 4460 | 16.4 | 0 | 0 | 0 | 0 | 17.4 | 2.28 | 78.8 | 1 | 2212.6 | 9029.9 | 0 | 1366.1 | 5.9 | 35.9 | 5.5 | 0 | 0 | 0 | 65.2 | 1.8 | 7.8 | 1171.28 | 674.85 | 1846.13 | 0 | 0 | 0 | 1846.13 | 0 | TRUE | 1 | 1 | 2.2815 | 470c9c257399fef59b733f5bc9bf2edf | 470c9c257399fef59b733f5bc9bf2edf | Details in JSON output | Details in JSON output |  | nil | TRUE | Details in JSON output
Step 1 | 2.5 | 91.39 | 96.5 | 0 | 3.287 | 0 | 0 | 18.615 | 323.273 | 0 | 0 | 191.743 | 13.128 | OTTAWA | ONTARIO | 8.81 | Attic/gable | 10.96 | 2018-06-28 | 0 | 0 | 207.6 | S |  | Two | SingleDetached | 757.5 | 2.99 | 64.04 | CHARLOTTETOWN | 1.4 | 5.9 | 0 | 0 | 4.3 | 0 | 0 | 1.4 | 0.339 | 0.345 | 0 | 0 | 0.344 | 0 | 0 | 0.339 | 23.63 | 2010 | Zone 6 | Natural gas | Natural gas | roadmapping-2012-2019v11_8.h2k | sim-1409.choices | HTAP-options-2.json | General | HTAP-work-1 | 1409 | HTAP-sim-1409 | Details in JSON output |  | 0 | 0 | 0 | 0 | 977.88 | 0 | 0 | 0 | 12545.74 | 0 | 0 | 0 | 0 | 0 | 0 | 0 | 0 | 977.88 | 12545.74 | 0 | Details in JSON output | Details in JSON output | FALSE | 13523.62 | S | Opt-DHWSystem=>ElecIDEAL;Opt-Heating-Cooling=>gas-hybrid-4; | TRUE | ACH_2_5 | Generic_Wall_R-17-eff | NA | NBC-Baseloads | NA | CeilR50 | H2KCodeLibFile | ElecIDEAL | none | NA | NA | VintageR30 | NA | NA | VintageR10 | NA | NA | VintageR17 | rates2016 | NA | NA | gas-hybrid-4 | CHARLOTTETOWN | General | ArchetypeRoadmapping_oil | NA | NA | NA | NA | NA | dbl-clear-u1.8 |  |  | CHARLOTTETOWN | PRINCE EDWARD ISLAND | {} | 16.4 | 48.7 | 2.4 | -20 | 0 | 0.7 | 16.4 | 33.7 | 10 | 23.6 | 0 | 26.3 | 77.1 | 0 | 14860.9 | 633.9 | 0 | 0 | 0 | 3.4 | 17.4 | 13.8 | 1.6 | 4.3 | 0 | 1.5 | 9 | 0 | 0 | 0 | 81.5 | 28.5 | 10.9 | 81.5 | 4460 | 16.4 | 0 | 0 | 0 | 0 | 17.4 | 2.37 | 67.9 | 1 | 2212.6 | 9029.9 | 0 | 1274 | 10 | 23.6 | 9.8 | 0 | 0 | 0 | 65.2 | 1.8 | 7.8 | 1252.34 | 501.64 | 1753.98 | 0 | 0 | 0 | 1753.98 | 0 | TRUE | 1 | 1 | 2.3711 | 470c9c257399fef59b733f5bc9bf2edf | 470c9c257399fef59b733f5bc9bf2edf | Details in JSON output | Details in JSON output |  | nil | TRUE | Details in JSON output
Step 1 | 2.5 | 91.39 | 96.5 | 0 | 3.287 | 0 | 0 | 18.615 | 323.273 | 0 | 0 | 191.743 | 13.128 | OTTAWA | ONTARIO | 8.81 | Attic/gable | 10.96 | 2018-06-28 | 0 | 0 | 207.6 | S |  | Two | SingleDetached | 757.5 | 2.99 | 64.04 | CHARLOTTETOWN | 1.4 | 5.9 | 0 | 0 | 4.3 | 0 | 0 | 1.4 | 0.339 | 0.345 | 0 | 0 | 0.344 | 0 | 0 | 0.339 | 23.63 | 2010 | Zone 6 | Natural gas | Natural gas | roadmapping-2012-2019v11_8.h2k | sim-1410.choices | HTAP-options-2.json | General | HTAP-work-2 | 1410 | HTAP-sim-1410 | Details in JSON output |  | 0 | 0 | 0 | 0 | 977.88 | 0 | 0 | 0 | 0 | 0 | 0 | 0 | 0 | 0 | 0 | 0 | 0 | 977.88 | 0 | 0 | Details in JSON output | Details in JSON output | FALSE | 977.88 | S | Opt-DHWSystem=>ElecIDEAL;Opt-Heating-Cooling=>oil-high-efficiency-noAC; | TRUE | ACH_2_5 | Generic_Wall_R-17-eff | NA | NBC-Baseloads | NA | CeilR50 | H2KCodeLibFile | ElecIDEAL | none | NA | NA | VintageR30 | NA | NA | VintageR10 | NA | NA | VintageR17 | rates2016 | NA | NA | oil-high-efficiency-noAC | CHARLOTTETOWN | General | ArchetypeRoadmapping_oil | NA | NA | NA | NA | NA | dbl-clear-u1.8 |  |  | CHARLOTTETOWN | PRINCE EDWARD ISLAND | {} | 16.4 | 48.7 | 0 | -20 | 0 | 0 | 16.4 | 51.8 | 51.8 | 0 | 0 | 26.3 | 94.5 | 0 | 11910.6 | 0 | 1340.5 | 0 | 0 | 3.4 | 17.4 | 13.8 | 1.6 | 4.3 | 0 | 1.5 | 9 | 0 | 0 | 0 | 81.5 | 28.5 | 10.9 | 81.5 | 4460 | 16.4 | 0 | 0 | 0 | 0 | 17.4 | 2.5 | 91.3 | 1 | 2212.6 | 8958.6 | 0 | 2140.4 | 0.2 | 0 | 0 | 51.6 | 0 | 0 | 65.2 | 0 | 7.8 | 1045.23 | 0 | 2620.37 | 1575.14 | 0 | 0 | 2620.37 | 0 | TRUE | 1 | 1 | 2.503 | 470c9c257399fef59b733f5bc9bf2edf | 470c9c257399fef59b733f5bc9bf2edf | Details in JSON output | Details in JSON output |  | nil | TRUE | Details in JSON output
Step 1 | 10 | 58.17 | 62.1 | 0 | 3.366 | 0 | 0 | 14.387 | 233.818 | 0 | 0 | 145.7 | 8.264 | OTTAWA | ONTARIO | 3.52 | Attic/gable | 17.63 | 2018-06-28 | 0 | 0 | 132 | S |  | Two | SingleDetached | 456.8 | 1.23 | 118.19 | CHARLOTTETOWN | 1.7 | 2.1 | 0 | 0 | 2.7 | 0 | 0 | 1.7 | 0.631 | 0.633 | 0 | 0 | 0.635 | 0 | 0 | 0.631 | 27.52 | 1943 | Zone 6 | Natural gas | Natural gas | roadmapping-pre-1946v11_8.h2k | sim-1411.choices | HTAP-options-2.json | General | HTAP-work-3 | 1411 | HTAP-sim-1411 | Details in JSON output |  | 0 | 0 | 0 | 0 | 0 | 0 | 0 | 0 | 5655 | 0 | 0 | 0 | 0 | 0 | 0 | 0 | 0 | 0 | 5655 | 0 | Details in JSON output | Details in JSON output | TRUE | 5655 | S | Opt-DHWSystem=>ElecIDEAL; | TRUE | ACH_10 | Generic_Wall_R-07-eff | NA | NBC-Baseloads | NA | CeilR20 | H2KCodeLibFile | ElecIDEAL | none | NA | NA | VintageR3 | NA | NA | uninsulated | NA | NA | VintageR5 | rates2016 | NA | NA | NBC-elec-heat | CHARLOTTETOWN | General | ArchetypeRoadmapping_elec | NA | NA | NA | NA | NA | dbl-clear-u3.33 |  |  | CHARLOTTETOWN | PRINCE EDWARD ISLAND | {} | 16.4 | 109.6 | 0 | -20 | 0 | 0 | 16.4 | 109.6 | 109.6 | 0 | 0 | 26.3 | 152.3 | 0 | 42314.3 | 0 | 0 | 0 | 0 | 8.2 | 41.8 | 15.6 | 2.1 | 6.7 | 0 | 4 | 9.1 | 0 | 0 | 0 | 146.2 | 55.1 | 12.7 | 146.2 | 4460 | 16.4 | 0 | 0 | 0 | 0 | 41.8 | 2.42 | 265.3 | 1 | 2175 | 16288.4 | 0 | 2699.6 | 109.6 | 0 | 0 | 0 | 0 | 0 | 230.7 | 0 | 10.5 | 3179.57 | 0 | 3179.57 | 0 | 0 | 0 | 3179.57 | 0 | TRUE | 1 | 1 | 2.4219 | 470c9c257399fef59b733f5bc9bf2edf | 470c9c257399fef59b733f5bc9bf2edf | Details in JSON output | Details in JSON output |  | nil | TRUE | Details in JSON output
Step 1 | 10 | 58.17 | 62.1 | 0 | 3.366 | 0 | 0 | 14.387 | 233.818 | 0 | 0 | 145.7 | 8.264 | OTTAWA | ONTARIO | 3.52 | Attic/gable | 17.63 | 2018-06-28 | 0 | 0 | 132 | S |  | Two | SingleDetached | 456.8 | 1.23 | 118.19 | CHARLOTTETOWN | 1.7 | 2.1 | 0 | 0 | 2.7 | 0 | 0 | 1.7 | 0.631 | 0.633 | 0 | 0 | 0.635 | 0 | 0 | 0.631 | 27.52 | 1943 | Zone 6 | Natural gas | Natural gas | roadmapping-pre-1946v11_8.h2k | sim-1412.choices | HTAP-options-2.json | General | HTAP-work-4 | 1412 | HTAP-sim-1412 | Details in JSON output |  | 0 | 0 | 0 | 0 | 0 | 0 | 0 | 0 | 4187.87 | 0 | 0 | 0 | 0 | 0 | 0 | 0 | 0 | 0 | 4187.87 | 0 | Details in JSON output | Details in JSON output | TRUE | 4187.87 | S | Opt-DHWSystem=>ElecIDEAL;Opt-Heating-Cooling=>gas-furnace-ecm; | TRUE | ACH_10 | Generic_Wall_R-07-eff | NA | NBC-Baseloads | NA | CeilR20 | H2KCodeLibFile | ElecIDEAL | none | NA | NA | VintageR3 | NA | NA | uninsulated | NA | NA | VintageR5 | rates2016 | NA | NA | gas-furnace-ecm | CHARLOTTETOWN | General | ArchetypeRoadmapping_elec | NA | NA | NA | NA | NA | dbl-clear-u3.33 |  |  | CHARLOTTETOWN | PRINCE EDWARD ISLAND | {} | 16.4 | 109.5 | 0 | -20 | 0 | 0 | 16.4 | 114 | 114 | 0 | 0 | 26.3 | 156.7 | 0 | 11991.5 | 3049.3 | 0 | 0 | 0 | 8.2 | 41.8 | 15.5 | 2.1 | 6.7 | 0 | 4 | 8.8 | 0 | 0 | 0 | 146 | 55.1 | 12.7 | 146 | 4460 | 16.4 | 0 | 0 | 0 | 0 | 41.8 | 2.32 | 274.5 | 1 | 2175 | 16288.4 | 0 | 2332.1 | 0.5 | 113.6 | 0 | 0 | 0 | 0 | 230.4 | 0 | 10.5 | 1050.91 | 1761.21 | 2812.12 | 0 | 0 | 0 | 2812.12 | 0 | TRUE | 1 | 1 | 2.3196 | 470c9c257399fef59b733f5bc9bf2edf | 470c9c257399fef59b733f5bc9bf2edf | Details in JSON output | Details in JSON output |  | nil | TRUE | Details in JSON output
Step 1 | 10 | 58.17 | 62.1 | 0 | 3.366 | 0 | 0 | 14.387 | 233.818 | 0 | 0 | 145.7 | 8.264 | OTTAWA | ONTARIO | 3.52 | Attic/gable | 17.63 | 2018-06-28 | 0 | 0 | 132 | S |  | Two | SingleDetached | 456.8 | 1.23 | 118.19 | CHARLOTTETOWN | 1.7 | 2.1 | 0 | 0 | 2.7 | 0 | 0 | 1.7 | 0.631 | 0.633 | 0 | 0 | 0.635 | 0 | 0 | 0.631 | 27.52 | 1943 | Zone 6 | Natural gas | Natural gas | roadmapping-pre-1946v11_8.h2k | sim-1413.choices | HTAP-options-2.json | General | HTAP-work-5 | 1413 | HTAP-sim-1413 | Details in JSON output |  | 0 | 0 | 0 | 0 | 0 | 0 | 0 | 0 | 10347.09 | 0 | 0 | 0 | 0 | 0 | 0 | 0 | 0 | 0 | 10347.09 | 0 | Details in JSON output | Details in JSON output | TRUE | 10347.09 | S | Opt-DHWSystem=>ElecIDEAL;Opt-Heating-Cooling=>ASHP; | TRUE | ACH_10 | Generic_Wall_R-07-eff | NA | NBC-Baseloads | NA | CeilR20 | H2KCodeLibFile | ElecIDEAL | none | NA | NA | VintageR3 | NA | NA | uninsulated | NA | NA | VintageR5 | rates2016 | NA | NA | ASHP | CHARLOTTETOWN | General | ArchetypeRoadmapping_elec | NA | NA | NA | NA | NA | dbl-clear-u3.33 |  |  | CHARLOTTETOWN | PRINCE EDWARD ISLAND | {} | 16.4 | 109.5 | 2.8 | -20 | 0 | 0.8 | 16.4 | 54.3 | 33 | 21.3 | 0 | 26.3 | 97.9 | 0 | 27189 | 0 | 0 | 0 | 0 | 8.1 | 41.8 | 15.4 | 2.1 | 6.7 | 0 | 4 | 8.7 | 0 | 0 | 0 | 145.9 | 55.1 | 12.7 | 145.9 | 4460 | 16.4 | 0 | 0 | 0 | 0 | 41.8 | 2.15 | 150.4 | 1 | 2175 | 16361.8 | 0 | 1637.8 | 54.3 | 0 | 32.6 | 0 | 0 | 0 | 230.3 | 2.5 | 10.5 | 2117.77 | 0 | 2117.77 | 0 | 0 | 0 | 2117.77 | 0 | TRUE | 1 | 1 | 2.1478 | 470c9c257399fef59b733f5bc9bf2edf | 470c9c257399fef59b733f5bc9bf2edf | Details in JSON output | Details in JSON output |  | nil | TRUE | Details in JSON output
Step 1 | 10 | 58.17 | 62.1 | 0 | 3.366 | 0 | 0 | 14.387 | 233.818 | 0 | 0 | 145.7 | 8.264 | OTTAWA | ONTARIO | 3.52 | Attic/gable | 17.63 | 2018-06-28 | 0 | 0 | 132 | S |  | Two | SingleDetached | 456.8 | 1.23 | 118.19 | CHARLOTTETOWN | 1.7 | 2.1 | 0 | 0 | 2.7 | 0 | 0 | 1.7 | 0.631 | 0.633 | 0 | 0 | 0.635 | 0 | 0 | 0.631 | 27.52 | 1943 | Zone 6 | Natural gas | Natural gas | roadmapping-pre-1946v11_8.h2k | sim-1414.choices | HTAP-options-2.json | General | HTAP-work-6 | 1414 | HTAP-sim-1414 | Details in JSON output |  | 0 | 0 | 0 | 0 | 0 | 0 | 0 | 0 | 17722.09 | 0 | 0 | 0 | 0 | 0 | 0 | 0 | 0 | 0 | 17722.09 | 0 | Details in JSON output | Details in JSON output | TRUE | 17722.09 | S | Opt-DHWSystem=>ElecIDEAL;Opt-Heating-Cooling=>CCASHP; | TRUE | ACH_10 | Generic_Wall_R-07-eff | NA | NBC-Baseloads | NA | CeilR20 | H2KCodeLibFile | ElecIDEAL | none | NA | NA | VintageR3 | NA | NA | uninsulated | NA | NA | VintageR5 | rates2016 | NA | NA | CCASHP | CHARLOTTETOWN | General | ArchetypeRoadmapping_elec | NA | NA | NA | NA | NA | dbl-clear-u3.33 |  |  | CHARLOTTETOWN | PRINCE EDWARD ISLAND | {} | 16.4 | 109.4 | 2.6 | -20 | 0 | 0.9 | 16.4 | 41.8 | 41.3 | 0.5 | 0 | 26.3 | 85.5 | 0 | 23738.8 | 0 | 0 | 0 | 0 | 8.1 | 41.8 | 15.4 | 2.1 | 6.7 | 0 | 4 | 8.6 | 0 | 0 | 0 | 145.9 | 55.1 | 12.7 | 145.9 | 4460 | 16.4 | 0 | 0 | 0 | 0 | 41.8 | 2.38 | 124.3 | 1 | 2175 | 16361.8 | 0 | 1395.6 | 41.8 | 0 | 41.3 | 0 | 0 | 0 | 230.3 | 2.5 | 10.5 | 1875.57 | 0 | 1875.57 | 0 | 0 | 0 | 1875.57 | 0 | TRUE | 1 | 1 | 2.3788 | 470c9c257399fef59b733f5bc9bf2edf | 470c9c257399fef59b733f5bc9bf2edf | Details in JSON output | Details in JSON output |  | nil | TRUE | Details in JSON output
Step 1 | 10 | 58.17 | 62.1 | 0 | 3.366 | 0 | 0 | 14.387 | 233.818 | 0 | 0 | 145.7 | 8.264 | OTTAWA | ONTARIO | 3.52 | Attic/gable | 17.63 | 2018-06-28 | 0 | 0 | 132 | S |  | Two | SingleDetached | 456.8 | 1.23 | 118.19 | CHARLOTTETOWN | 1.7 | 2.1 | 0 | 0 | 2.7 | 0 | 0 | 1.7 | 0.631 | 0.633 | 0 | 0 | 0.635 | 0 | 0 | 0.631 | 27.52 | 1943 | Zone 6 | Natural gas | Natural gas | roadmapping-pre-1946v11_8.h2k | sim-1415.choices | HTAP-options-2.json | General | HTAP-work-0 | 1415 | HTAP-sim-1415 | Details in JSON output |  | 0 | 0 | 0 | 0 | 0 | 0 | 0 | 0 | 29824.09 | 0 | 0 | 0 | 0 | 0 | 0 | 0 | 0 | 0 | 29824.09 | 0 | Details in JSON output | Details in JSON output | TRUE | 29824.09 | S | Opt-DHWSystem=>ElecIDEAL;Opt-Heating-Cooling=>GSHP; | TRUE | ACH_10 | Generic_Wall_R-07-eff | NA | NBC-Baseloads | NA | CeilR20 | H2KCodeLibFile | ElecIDEAL | none | NA | NA | VintageR3 | NA | NA | uninsulated | NA | NA | VintageR5 | rates2016 | NA | NA | GSHP | CHARLOTTETOWN | General | ArchetypeRoadmapping_elec | NA | NA | NA | NA | NA | dbl-clear-u3.33 |  |  | CHARLOTTETOWN | PRINCE EDWARD ISLAND | {} | 16.4 | 109.9 | 3.6 | -20 | 0 | 0.4 | 16.4 | 31.9 | 31.8 | 0.1 | 0 | 26.3 | 75 | 0 | 20832 | 0 | 0 | 0 | 0 | 8.3 | 41.8 | 15.7 | 2.2 | 6.7 | 0 | 4 | 9.8 | 0 | 0 | 0 | 146.4 | 55.1 | 12.7 | 146.4 | 4460 | 16.4 | 0 | 0 | 0 | 0 | 41.8 | 2.51 | 102.4 | 1 | 2175 | 16361.8 | 0 | 1191.5 | 31.9 | 0 | 26.4 | 0 | 0 | 0 | 231.2 | 1.5 | 10.5 | 1671.51 | 0 | 1671.51 | 0 | 0 | 0 | 1671.51 | 0 | TRUE | 1 | 1 | 2.5131 | 470c9c257399fef59b733f5bc9bf2edf | 470c9c257399fef59b733f5bc9bf2edf | Details in JSON output | Details in JSON output |  | nil | TRUE | Details in JSON output
Step 1 | 10 | 58.17 | 62.1 | 0 | 3.366 | 0 | 0 | 14.387 | 233.818 | 0 | 0 | 145.7 | 8.264 | OTTAWA | ONTARIO | 3.52 | Attic/gable | 17.63 | 2018-06-28 | 0 | 0 | 132 | S |  | Two | SingleDetached | 456.8 | 1.23 | 118.19 | CHARLOTTETOWN | 1.7 | 2.1 | 0 | 0 | 2.7 | 0 | 0 | 1.7 | 0.631 | 0.633 | 0 | 0 | 0.635 | 0 | 0 | 0.631 | 27.52 | 1943 | Zone 6 | Natural gas | Natural gas | roadmapping-pre-1946v11_8.h2k | sim-1416.choices | HTAP-options-2.json | General | HTAP-work-1 | 1416 | HTAP-sim-1416 | Details in JSON output |  | 0 | 0 | 0 | 0 | 0 | 0 | 0 | 0 | 11487.87 | 0 | 0 | 0 | 0 | 0 | 0 | 0 | 0 | 0 | 11487.87 | 0 | Details in JSON output | Details in JSON output | TRUE | 11487.87 | S | Opt-DHWSystem=>ElecIDEAL;Opt-Heating-Cooling=>gas-hybrid-1; | TRUE | ACH_10 | Generic_Wall_R-07-eff | NA | NBC-Baseloads | NA | CeilR20 | H2KCodeLibFile | ElecIDEAL | none | NA | NA | VintageR3 | NA | NA | uninsulated | NA | NA | VintageR5 | rates2016 | NA | NA | gas-hybrid-1 | CHARLOTTETOWN | General | ArchetypeRoadmapping_elec | NA | NA | NA | NA | NA | dbl-clear-u3.33 |  |  | CHARLOTTETOWN | PRINCE EDWARD ISLAND | {} | 16.4 | 109.5 | 2.9 | -20 | 0 | 0.8 | 16.4 | 55.3 | 33.1 | 22.2 | 0 | 26.3 | 98.9 | 0 | 21299.5 | 595.5 | 0 | 0 | 0 | 8.1 | 41.8 | 15.4 | 2.1 | 6.7 | 0 | 4 | 8.7 | 0 | 0 | 0 | 145.9 | 55.1 | 12.7 | 145.9 | 4460 | 16.4 | 0 | 0 | 0 | 0 | 41.8 | 2.54 | 152.5 | 1 | 2175 | 16361.8 | 0 | 1705.4 | 33.1 | 22.2 | 32.7 | 0 | 0 | 0 | 230.3 | 2.5 | 10.5 | 1704.33 | 481.09 | 2185.42 | 0 | 0 | 0 | 2185.42 | 0 | TRUE | 1 | 1 | 2.5356 | 470c9c257399fef59b733f5bc9bf2edf | 470c9c257399fef59b733f5bc9bf2edf | Details in JSON output | Details in JSON output |  | nil | TRUE | Details in JSON output
Step 1 | 10 | 58.17 | 62.1 | 0 | 3.366 | 0 | 0 | 14.387 | 233.818 | 0 | 0 | 145.7 | 8.264 | OTTAWA | ONTARIO | 3.52 | Attic/gable | 17.63 | 2018-06-28 | 0 | 0 | 132 | S |  | Two | SingleDetached | 456.8 | 1.23 | 118.19 | CHARLOTTETOWN | 1.7 | 2.1 | 0 | 0 | 2.7 | 0 | 0 | 1.7 | 0.631 | 0.633 | 0 | 0 | 0.635 | 0 | 0 | 0.631 | 27.52 | 1943 | Zone 6 | Natural gas | Natural gas | roadmapping-pre-1946v11_8.h2k | sim-1417.choices | HTAP-options-2.json | General | HTAP-work-2 | 1417 | HTAP-sim-1417 | Details in JSON output |  | 0 | 0 | 0 | 0 | 0 | 0 | 0 | 0 | 11487.87 | 0 | 0 | 0 | 0 | 0 | 0 | 0 | 0 | 0 | 11487.87 | 0 | Details in JSON output | Details in JSON output | TRUE | 11487.87 | S | Opt-DHWSystem=>ElecIDEAL;Opt-Heating-Cooling=>gas-hybrid-2; | TRUE | ACH_10 | Generic_Wall_R-07-eff | NA | NBC-Baseloads | NA | CeilR20 | H2KCodeLibFile | ElecIDEAL | none | NA | NA | VintageR3 | NA | NA | uninsulated | NA | NA | VintageR5 | rates2016 | NA | NA | gas-hybrid-2 | CHARLOTTETOWN | General | ArchetypeRoadmapping_elec | NA | NA | NA | NA | NA | dbl-clear-u3.33 |  |  | CHARLOTTETOWN | PRINCE EDWARD ISLAND | {} | 16.4 | 109.5 | 2.9 | -20 | 0 | 0.8 | 16.4 | 81 | 18.1 | 62.9 | 0 | 26.3 | 124.6 | 0 | 17134.2 | 1688.3 | 0 | 0 | 0 | 8.2 | 41.8 | 15.5 | 2.1 | 6.7 | 0 | 4 | 8.9 | 0 | 0 | 0 | 146 | 55.1 | 12.7 | 146 | 4460 | 16.4 | 0 | 0 | 0 | 0 | 41.8 | 2.47 | 206.6 | 1 | 2175 | 16361.8 | 0 | 1982.5 | 18.1 | 62.9 | 17.3 | 0 | 0 | 0 | 230.4 | 2.5 | 10.5 | 1411.92 | 1050.6 | 2462.52 | 0 | 0 | 0 | 2462.52 | 0 | TRUE | 1 | 1 | 2.4659 | 470c9c257399fef59b733f5bc9bf2edf | 470c9c257399fef59b733f5bc9bf2edf | Details in JSON output | Details in JSON output |  | nil | TRUE | Details in JSON output
Step 1 | 10 | 58.17 | 62.1 | 0 | 3.366 | 0 | 0 | 14.387 | 233.818 | 0 | 0 | 145.7 | 8.264 | OTTAWA | ONTARIO | 3.52 | Attic/gable | 17.63 | 2018-06-28 | 0 | 0 | 132 | S |  | Two | SingleDetached | 456.8 | 1.23 | 118.19 | CHARLOTTETOWN | 1.7 | 2.1 | 0 | 0 | 2.7 | 0 | 0 | 1.7 | 0.631 | 0.633 | 0 | 0 | 0.635 | 0 | 0 | 0.631 | 27.52 | 1943 | Zone 6 | Natural gas | Natural gas | roadmapping-pre-1946v11_8.h2k | sim-1418.choices | HTAP-options-2.json | General | HTAP-work-3 | 1418 | HTAP-sim-1418 | Details in JSON output |  | 0 | 0 | 0 | 0 | 0 | 0 | 0 | 0 | 11487.87 | 0 | 0 | 0 | 0 | 0 | 0 | 0 | 0 | 0 | 11487.87 | 0 | Details in JSON output | Details in JSON output | TRUE | 11487.87 | S | Opt-DHWSystem=>ElecIDEAL;Opt-Heating-Cooling=>gas-hybrid-3; | TRUE | ACH_10 | Generic_Wall_R-07-eff | NA | NBC-Baseloads | NA | CeilR20 | H2KCodeLibFile | ElecIDEAL | none | NA | NA | VintageR3 | NA | NA | uninsulated | NA | NA | VintageR5 | rates2016 | NA | NA | gas-hybrid-3 | CHARLOTTETOWN | General | ArchetypeRoadmapping_elec | NA | NA | NA | NA | NA | dbl-clear-u3.33 |  |  | CHARLOTTETOWN | PRINCE EDWARD ISLAND | {} | 16.4 | 109.5 | 2.9 | -20 | 0 | 0.8 | 16.4 | 90 | 13.6 | 76.4 | 0 | 26.3 | 133.5 | 0 | 15871.2 | 2051.7 | 0 | 0 | 0 | 8.2 | 41.8 | 15.5 | 2.1 | 6.7 | 0 | 4 | 8.9 | 0 | 0 | 0 | 146 | 55.1 | 12.7 | 146 | 4460 | 16.4 | 0 | 0 | 0 | 0 | 41.8 | 2.63 | 225.5 | 1 | 2175 | 16361.8 | 0 | 2083.4 | 13.6 | 76.4 | 12.6 | 0 | 0 | 0 | 230.4 | 2.5 | 10.5 | 1323.26 | 1240.09 | 2563.36 | 0 | 0 | 0 | 2563.36 | 0 | TRUE | 1 | 1 | 2.6342 | 470c9c257399fef59b733f5bc9bf2edf | 470c9c257399fef59b733f5bc9bf2edf | Details in JSON output | Details in JSON output |  | nil | TRUE | Details in JSON output
Step 1 | 10 | 58.17 | 62.1 | 0 | 3.366 | 0 | 0 | 14.387 | 233.818 | 0 | 0 | 145.7 | 8.264 | OTTAWA | ONTARIO | 3.52 | Attic/gable | 17.63 | 2018-06-28 | 0 | 0 | 132 | S |  | Two | SingleDetached | 456.8 | 1.23 | 118.19 | CHARLOTTETOWN | 1.7 | 2.1 | 0 | 0 | 2.7 | 0 | 0 | 1.7 | 0.631 | 0.633 | 0 | 0 | 0.635 | 0 | 0 | 0.631 | 27.52 | 1943 | Zone 6 | Natural gas | Natural gas | roadmapping-pre-1946v11_8.h2k | sim-1419.choices | HTAP-options-2.json | General | HTAP-work-4 | 1419 | HTAP-sim-1419 | Details in JSON output |  | 0 | 0 | 0 | 0 | 0 | 0 | 0 | 0 | 11487.87 | 0 | 0 | 0 | 0 | 0 | 0 | 0 | 0 | 0 | 11487.87 | 0 | Details in JSON output | Details in JSON output | TRUE | 11487.87 | S | Opt-DHWSystem=>ElecIDEAL;Opt-Heating-Cooling=>gas-hybrid-4; | TRUE | ACH_10 | Generic_Wall_R-07-eff | NA | NBC-Baseloads | NA | CeilR20 | H2KCodeLibFile | ElecIDEAL | none | NA | NA | VintageR3 | NA | NA | uninsulated | NA | NA | VintageR5 | rates2016 | NA | NA | gas-hybrid-4 | CHARLOTTETOWN | General | ArchetypeRoadmapping_elec | NA | NA | NA | NA | NA | dbl-clear-u3.33 |  |  | CHARLOTTETOWN | PRINCE EDWARD ISLAND | {} | 16.4 | 109.5 | 2.9 | -20 | 0 | 0.8 | 16.4 | 72.5 | 22.7 | 49.7 | 0 | 26.3 | 116 | 0 | 18411.3 | 1335.8 | 0 | 0 | 0 | 8.1 | 41.8 | 15.4 | 2.1 | 6.7 | 0 | 4 | 8.8 | 0 | 0 | 0 | 146 | 55.1 | 12.7 | 146 | 4460 | 16.4 | 0 | 0 | 0 | 0 | 41.8 | 2.42 | 188.6 | 1 | 2175 | 16361.8 | 0 | 1888.3 | 22.7 | 49.7 | 22 | 0 | 0 | 0 | 230.4 | 2.5 | 10.5 | 1501.57 | 866.69 | 2368.26 | 0 | 0 | 0 | 2368.26 | 0 | TRUE | 1 | 1 | 2.4248 | 470c9c257399fef59b733f5bc9bf2edf | 470c9c257399fef59b733f5bc9bf2edf | Details in JSON output | Details in JSON output |  | nil | TRUE | Details in JSON output
Step 1 | 10 | 58.17 | 62.1 | 0 | 3.366 | 0 | 0 | 14.387 | 233.818 | 0 | 0 | 145.7 | 8.264 | OTTAWA | ONTARIO | 3.52 | Attic/gable | 17.63 | 2018-06-28 | 0 | 0 | 132 | S |  | Two | SingleDetached | 456.8 | 1.23 | 118.19 | CHARLOTTETOWN | 1.7 | 2.1 | 0 | 0 | 2.7 | 0 | 0 | 1.7 | 0.631 | 0.633 | 0 | 0 | 0.635 | 0 | 0 | 0.631 | 27.52 | 1943 | Zone 6 | Natural gas | Natural gas | roadmapping-pre-1946v11_8.h2k | sim-1420.choices | HTAP-options-2.json | General | HTAP-work-5 | 1420 | HTAP-sim-1420 | Details in JSON output |  | 0 | 0 | 0 | 0 | 0 | 0 | 0 | 0 | 0 | 0 | 0 | 0 | 0 | 0 | 0 | 0 | 0 | 0 | 0 | 0 | Details in JSON output | Details in JSON output | TRUE | 0 | S | Opt-DHWSystem=>ElecIDEAL;Opt-Heating-Cooling=>oil-high-efficiency-noAC; | TRUE | ACH_10 | Generic_Wall_R-07-eff | NA | NBC-Baseloads | NA | CeilR20 | H2KCodeLibFile | ElecIDEAL | none | NA | NA | VintageR3 | NA | NA | uninsulated | NA | NA | VintageR5 | rates2016 | NA | NA | oil-high-efficiency-noAC | CHARLOTTETOWN | General | ArchetypeRoadmapping_elec | NA | NA | NA | NA | NA | dbl-clear-u3.33 |  |  | CHARLOTTETOWN | PRINCE EDWARD ISLAND | {} | 16.4 | 109.5 | 0 | -20 | 0 | 0 | 16.4 | 116.4 | 116.4 | 0 | 0 | 26.3 | 159.1 | 0 | 11991.5 | 0 | 3010.3 | 0 | 0 | 8.2 | 41.8 | 15.5 | 2.1 | 6.7 | 0 | 4 | 8.8 | 0 | 0 | 0 | 146 | 55.1 | 12.7 | 146 | 4460 | 16.4 | 0 | 0 | 0 | 0 | 41.8 | 2.54 | 279.6 | 1 | 2175 | 16288.4 | 0 | 4108 | 0.5 | 0 | 0 | 116 | 0 | 0 | 230.4 | 0 | 10.5 | 1050.91 | 0 | 4588.03 | 3537.13 | 0 | 0 | 4588.03 | 0 | TRUE | 1 | 1 | 2.5415 | 470c9c257399fef59b733f5bc9bf2edf | 470c9c257399fef59b733f5bc9bf2edf | Details in JSON output | Details in JSON output |  | nil | TRUE | Details in JSON output
Step 1 | 10 | 58.17 | 62.1 | 0 | 3.366 | 0 | 0 | 14.387 | 233.818 | 0 | 0 | 145.7 | 8.264 | OTTAWA | ONTARIO | 3.52 | Attic/gable | 17.63 | 2018-06-28 | 0 | 0 | 132 | S |  | Two | SingleDetached | 456.8 | 1.23 | 118.19 | CHARLOTTETOWN | 1.7 | 2.1 | 0 | 0 | 2.7 | 0 | 0 | 1.7 | 0.632 | 0.633 | 0 | 0 | 0.635 | 0 | 0 | 0.632 | 31.82 | 1943 | Zone 6 | Natural gas | Natural gas | roadmapping-pre-1946v11_8.h2k | sim-1421.choices | HTAP-options-2.json | General | HTAP-work-6 | 1421 | HTAP-sim-1421 | Details in JSON output |  | 0 | 0 | 0 | 0 | 0 | 0 | 0 | 0 | 0 | 0 | 0 | 0 | 0 | 0 | 0 | 0 | 0 | 0 | 0 | 0 | Details in JSON output | Details in JSON output | TRUE | 0 | S | Opt-DHWSystem=>ElecIDEAL; | TRUE | ACH_10 | Generic_Wall_R-07-eff | NA | NBC-Baseloads | NA | CeilR20 | H2KCodeLibFile | ElecIDEAL | none | NA | NA | VintageR3 | NA | NA | uninsulated | NA | NA | VintageR5 | rates2016 | NA | NA | vintageGas74% | CHARLOTTETOWN | General | ArchetypeRoadmapping_gas | NA | NA | NA | NA | NA | dbl-clear-u3.85 |  |  | CHARLOTTETOWN | PRINCE EDWARD ISLAND | {} | 16.4 | 111.6 | 0 | -20 | 0 | 0 | 16.4 | 149.5 | 149.5 | 0 | 0 | 26.3 | 192.2 | 0 | 12449.2 | 3957.1 | 0 | 0 | 0 | 8.2 | 41.9 | 15.6 | 2.1 | 6.7 | 0 | 4 | 9.1 | 0 | 0 | 0 | 148.2 | 55.1 | 14.7 | 148.2 | 4460 | 16.4 | 0 | 0 | 0 | 0 | 41.9 | 2.56 | 349.1 | 1 | 2183.9 | 16477.1 | 0 | 2836.2 | 2.1 | 147.4 | 0 | 0 | 0 | 0 | 234.9 | 0 | 10.5 | 1083.03 | 2233.12 | 3316.16 | 0 | 0 | 0 | 3316.16 | 0 | TRUE | 1 | 1 | 2.5579 | 470c9c257399fef59b733f5bc9bf2edf | 470c9c257399fef59b733f5bc9bf2edf | Details in JSON output | Details in JSON output |  | nil | TRUE | Details in JSON output
Step 1 | 10 | 58.17 | 62.1 | 0 | 3.366 | 0 | 0 | 14.387 | 233.818 | 0 | 0 | 145.7 | 8.264 | OTTAWA | ONTARIO | 3.52 | Attic/gable | 17.63 | 2018-06-28 | 0 | 0 | 132 | S |  | Two | SingleDetached | 456.8 | 1.23 | 118.19 | CHARLOTTETOWN | 1.7 | 2.1 | 0 | 0 | 2.7 | 0 | 0 | 1.7 | 0.632 | 0.633 | 0 | 0 | 0.635 | 0 | 0 | 0.632 | 31.82 | 1943 | Zone 6 | Natural gas | Natural gas | roadmapping-pre-1946v11_8.h2k | sim-1422.choices | HTAP-options-2.json | General | HTAP-work-0 | 1422 | HTAP-sim-1422 | Details in JSON output |  | 0 | 0 | 0 | 0 | 0 | 0 | 0 | 0 | 4187.87 | 0 | 0 | 0 | 0 | 0 | 0 | 0 | 0 | 0 | 4187.87 | 0 | Details in JSON output | Details in JSON output | TRUE | 4187.87 | S | Opt-DHWSystem=>ElecIDEAL;Opt-Heating-Cooling=>gas-furnace-ecm; | TRUE | ACH_10 | Generic_Wall_R-07-eff | NA | NBC-Baseloads | NA | CeilR20 | H2KCodeLibFile | ElecIDEAL | none | NA | NA | VintageR3 | NA | NA | uninsulated | NA | NA | VintageR5 | rates2016 | NA | NA | gas-furnace-ecm | CHARLOTTETOWN | General | ArchetypeRoadmapping_gas | NA | NA | NA | NA | NA | dbl-clear-u3.85 |  |  | CHARLOTTETOWN | PRINCE EDWARD ISLAND | {} | 16.4 | 111.4 | 0 | -20 | 0 | 0 | 16.4 | 116 | 116 | 0 | 0 | 26.3 | 158.7 | 0 | 11992.1 | 3103 | 0 | 0 | 0 | 8.2 | 41.8 | 15.5 | 2.1 | 6.7 | 0 | 4 | 8.7 | 0 | 0 | 0 | 148 | 55.1 | 14.7 | 148 | 4460 | 16.4 | 0 | 0 | 0 | 0 | 41.8 | 2.66 | 278.7 | 1 | 2183.9 | 16469.1 | 0 | 2360.1 | 0.5 | 115.6 | 0 | 0 | 0 | 0 | 234.5 | 0 | 10.5 | 1050.95 | 1789.16 | 2840.11 | 0 | 0 | 0 | 2840.11 | 0 | TRUE | 1 | 1 | 2.6626 | 470c9c257399fef59b733f5bc9bf2edf | 470c9c257399fef59b733f5bc9bf2edf | Details in JSON output | Details in JSON output |  | nil | TRUE | Details in JSON output
Step 1 | 10 | 58.17 | 62.1 | 0 | 3.366 | 0 | 0 | 14.387 | 233.818 | 0 | 0 | 145.7 | 8.264 | OTTAWA | ONTARIO | 3.52 | Attic/gable | 17.63 | 2018-06-28 | 0 | 0 | 132 | S |  | Two | SingleDetached | 456.8 | 1.23 | 118.19 | CHARLOTTETOWN | 1.7 | 2.1 | 0 | 0 | 2.7 | 0 | 0 | 1.7 | 0.632 | 0.633 | 0 | 0 | 0.635 | 0 | 0 | 0.632 | 31.82 | 1943 | Zone 6 | Natural gas | Natural gas | roadmapping-pre-1946v11_8.h2k | sim-1423.choices | HTAP-options-2.json | General | HTAP-work-1 | 1423 | HTAP-sim-1423 | Details in JSON output |  | 0 | 0 | 0 | 0 | 0 | 0 | 0 | 0 | 10347.09 | 0 | 0 | 0 | 0 | 0 | 0 | 0 | 0 | 0 | 10347.09 | 0 | Details in JSON output | Details in JSON output | TRUE | 10347.09 | S | Opt-DHWSystem=>ElecIDEAL;Opt-Heating-Cooling=>ASHP; | TRUE | ACH_10 | Generic_Wall_R-07-eff | NA | NBC-Baseloads | NA | CeilR20 | H2KCodeLibFile | ElecIDEAL | none | NA | NA | VintageR3 | NA | NA | uninsulated | NA | NA | VintageR5 | rates2016 | NA | NA | ASHP | CHARLOTTETOWN | General | ArchetypeRoadmapping_gas | NA | NA | NA | NA | NA | dbl-clear-u3.85 |  |  | CHARLOTTETOWN | PRINCE EDWARD ISLAND | {} | 16.4 | 111.4 | 2.8 | -20 | 0 | 0.8 | 16.4 | 55.2 | 33.6 | 21.6 | 0 | 26.3 | 98.8 | 0 | 27443.9 | 0 | 0 | 0 | 0 | 8.1 | 41.8 | 15.4 | 2.1 | 6.7 | 0 | 4 | 8.7 | 0 | 0 | 0 | 147.9 | 55.1 | 14.7 | 147.9 | 4460 | 16.4 | 0 | 0 | 0 | 0 | 41.8 | 2.71 | 152.4 | 1 | 2183.9 | 16542.5 | 0 | 1655.7 | 55.2 | 0 | 33.3 | 0 | 0 | 0 | 234.4 | 2.5 | 10.5 | 2135.67 | 0 | 2135.67 | 0 | 0 | 0 | 2135.67 | 0 | TRUE | 1 | 1 | 2.7149 | 470c9c257399fef59b733f5bc9bf2edf | 470c9c257399fef59b733f5bc9bf2edf | Details in JSON output | Details in JSON output |  | nil | TRUE | Details in JSON output
Step 1 | 10 | 58.17 | 62.1 | 0 | 3.366 | 0 | 0 | 14.387 | 233.818 | 0 | 0 | 145.7 | 8.264 | OTTAWA | ONTARIO | 3.52 | Attic/gable | 17.63 | 2018-06-28 | 0 | 0 | 132 | S |  | Two | SingleDetached | 456.8 | 1.23 | 118.19 | CHARLOTTETOWN | 1.7 | 2.1 | 0 | 0 | 2.7 | 0 | 0 | 1.7 | 0.632 | 0.633 | 0 | 0 | 0.635 | 0 | 0 | 0.632 | 31.82 | 1943 | Zone 6 | Natural gas | Natural gas | roadmapping-pre-1946v11_8.h2k | sim-1424.choices | HTAP-options-2.json | General | HTAP-work-2 | 1424 | HTAP-sim-1424 | Details in JSON output |  | 0 | 0 | 0 | 0 | 0 | 0 | 0 | 0 | 17722.09 | 0 | 0 | 0 | 0 | 0 | 0 | 0 | 0 | 0 | 17722.09 | 0 | Details in JSON output | Details in JSON output | TRUE | 17722.09 | S | Opt-DHWSystem=>ElecIDEAL;Opt-Heating-Cooling=>CCASHP; | TRUE | ACH_10 | Generic_Wall_R-07-eff | NA | NBC-Baseloads | NA | CeilR20 | H2KCodeLibFile | ElecIDEAL | none | NA | NA | VintageR3 | NA | NA | uninsulated | NA | NA | VintageR5 | rates2016 | NA | NA | CCASHP | CHARLOTTETOWN | General | ArchetypeRoadmapping_gas | NA | NA | NA | NA | NA | dbl-clear-u3.85 |  |  | CHARLOTTETOWN | PRINCE EDWARD ISLAND | {} | 16.4 | 111.4 | 2.6 | -20 | 0 | 0.9 | 16.4 | 42.5 | 42 | 0.5 | 0 | 26.3 | 86.2 | 0 | 23937.4 | 0 | 0 | 0 | 0 | 8.1 | 41.8 | 15.4 | 2.1 | 6.7 | 0 | 4 | 8.6 | 0 | 0 | 0 | 147.9 | 55.1 | 14.7 | 147.9 | 4460 | 16.4 | 0 | 0 | 0 | 0 | 41.8 | 2.65 | 125.8 | 1 | 2183.9 | 16542.5 | 0 | 1409.5 | 42.5 | 0 | 42 | 0 | 0 | 0 | 234.4 | 2.5 | 10.5 | 1889.51 | 0 | 1889.51 | 0 | 0 | 0 | 1889.51 | 0 | TRUE | 1 | 1 | 2.6464 | 470c9c257399fef59b733f5bc9bf2edf | 470c9c257399fef59b733f5bc9bf2edf | Details in JSON output | Details in JSON output |  | nil | TRUE | Details in JSON output
Step 1 | 10 | 58.17 | 62.1 | 0 | 3.366 | 0 | 0 | 14.387 | 233.818 | 0 | 0 | 145.7 | 8.264 | OTTAWA | ONTARIO | 3.52 | Attic/gable | 17.63 | 2018-06-28 | 0 | 0 | 132 | S |  | Two | SingleDetached | 456.8 | 1.23 | 118.19 | CHARLOTTETOWN | 1.7 | 2.1 | 0 | 0 | 2.7 | 0 | 0 | 1.7 | 0.632 | 0.633 | 0 | 0 | 0.635 | 0 | 0 | 0.632 | 31.82 | 1943 | Zone 6 | Natural gas | Natural gas | roadmapping-pre-1946v11_8.h2k | sim-1425.choices | HTAP-options-2.json | General | HTAP-work-3 | 1425 | HTAP-sim-1425 | Details in JSON output |  | 0 | 0 | 0 | 0 | 0 | 0 | 0 | 0 | 29824.09 | 0 | 0 | 0 | 0 | 0 | 0 | 0 | 0 | 0 | 29824.09 | 0 | Details in JSON output | Details in JSON output | TRUE | 29824.09 | S | Opt-DHWSystem=>ElecIDEAL;Opt-Heating-Cooling=>GSHP; | TRUE | ACH_10 | Generic_Wall_R-07-eff | NA | NBC-Baseloads | NA | CeilR20 | H2KCodeLibFile | ElecIDEAL | none | NA | NA | VintageR3 | NA | NA | uninsulated | NA | NA | VintageR5 | rates2016 | NA | NA | GSHP | CHARLOTTETOWN | General | ArchetypeRoadmapping_gas | NA | NA | NA | NA | NA | dbl-clear-u3.85 |  |  | CHARLOTTETOWN | PRINCE EDWARD ISLAND | {} | 16.4 | 111.8 | 3.6 | -20 | 0 | 0.4 | 16.4 | 32.5 | 32.4 | 0.1 | 0 | 26.3 | 75.6 | 0 | 20994.2 | 0 | 0 | 0 | 0 | 8.3 | 41.8 | 15.7 | 2.2 | 6.7 | 0 | 4 | 9.8 | 0 | 0 | 0 | 148.4 | 55.1 | 14.7 | 148.4 | 4460 | 16.4 | 0 | 0 | 0 | 0 | 41.8 | 2.57 | 103.6 | 1 | 2183.9 | 16542.5 | 0 | 1202.9 | 32.5 | 0 | 26.9 | 0 | 0 | 0 | 235.2 | 1.5 | 10.5 | 1682.89 | 0 | 1682.89 | 0 | 0 | 0 | 1682.89 | 0 | TRUE | 1 | 1 | 2.575 | 470c9c257399fef59b733f5bc9bf2edf | 470c9c257399fef59b733f5bc9bf2edf | Details in JSON output | Details in JSON output |  | nil | TRUE | Details in JSON output
Step 1 | 10 | 58.17 | 62.1 | 0 | 3.366 | 0 | 0 | 14.387 | 233.818 | 0 | 0 | 145.7 | 8.264 | OTTAWA | ONTARIO | 3.52 | Attic/gable | 17.63 | 2018-06-28 | 0 | 0 | 132 | S |  | Two | SingleDetached | 456.8 | 1.23 | 118.19 | CHARLOTTETOWN | 1.7 | 2.1 | 0 | 0 | 2.7 | 0 | 0 | 1.7 | 0.632 | 0.633 | 0 | 0 | 0.635 | 0 | 0 | 0.632 | 31.82 | 1943 | Zone 6 | Natural gas | Natural gas | roadmapping-pre-1946v11_8.h2k | sim-1426.choices | HTAP-options-2.json | General | HTAP-work-4 | 1426 | HTAP-sim-1426 | Details in JSON output |  | 0 | 0 | 0 | 0 | 0 | 0 | 0 | 0 | 11487.87 | 0 | 0 | 0 | 0 | 0 | 0 | 0 | 0 | 0 | 11487.87 | 0 | Details in JSON output | Details in JSON output | TRUE | 11487.87 | S | Opt-DHWSystem=>ElecIDEAL;Opt-Heating-Cooling=>gas-hybrid-1; | TRUE | ACH_10 | Generic_Wall_R-07-eff | NA | NBC-Baseloads | NA | CeilR20 | H2KCodeLibFile | ElecIDEAL | none | NA | NA | VintageR3 | NA | NA | uninsulated | NA | NA | VintageR5 | rates2016 | NA | NA | gas-hybrid-1 | CHARLOTTETOWN | General | ArchetypeRoadmapping_gas | NA | NA | NA | NA | NA | dbl-clear-u3.85 |  |  | CHARLOTTETOWN | PRINCE EDWARD ISLAND | {} | 16.4 | 111.4 | 2.9 | -20 | 0 | 0.8 | 16.4 | 56.2 | 33.7 | 22.5 | 0 | 26.3 | 99.8 | 0 | 21469.6 | 604.1 | 0 | 0 | 0 | 8.1 | 41.8 | 15.4 | 2.1 | 6.7 | 0 | 4 | 8.7 | 0 | 0 | 0 | 147.9 | 55.1 | 14.7 | 147.9 | 4460 | 16.4 | 0 | 0 | 0 | 0 | 41.8 | 2.65 | 154.5 | 1 | 2183.9 | 16542.5 | 0 | 1721.8 | 33.7 | 22.5 | 33.4 | 0 | 0 | 0 | 234.4 | 2.5 | 10.5 | 1716.27 | 485.54 | 2201.81 | 0 | 0 | 0 | 2201.81 | 0 | TRUE | 1 | 1 | 2.6474 | 470c9c257399fef59b733f5bc9bf2edf | 470c9c257399fef59b733f5bc9bf2edf | Details in JSON output | Details in JSON output |  | nil | TRUE | Details in JSON output
Step 1 | 10 | 58.17 | 62.1 | 0 | 3.366 | 0 | 0 | 14.387 | 233.818 | 0 | 0 | 145.7 | 8.264 | OTTAWA | ONTARIO | 3.52 | Attic/gable | 17.63 | 2018-06-28 | 0 | 0 | 132 | S |  | Two | SingleDetached | 456.8 | 1.23 | 118.19 | CHARLOTTETOWN | 1.7 | 2.1 | 0 | 0 | 2.7 | 0 | 0 | 1.7 | 0.632 | 0.633 | 0 | 0 | 0.635 | 0 | 0 | 0.632 | 31.82 | 1943 | Zone 6 | Natural gas | Natural gas | roadmapping-pre-1946v11_8.h2k | sim-1427.choices | HTAP-options-2.json | General | HTAP-work-5 | 1427 | HTAP-sim-1427 | Details in JSON output |  | 0 | 0 | 0 | 0 | 0 | 0 | 0 | 0 | 11487.87 | 0 | 0 | 0 | 0 | 0 | 0 | 0 | 0 | 0 | 11487.87 | 0 | Details in JSON output | Details in JSON output | TRUE | 11487.87 | S | Opt-DHWSystem=>ElecIDEAL;Opt-Heating-Cooling=>gas-hybrid-2; | TRUE | ACH_10 | Generic_Wall_R-07-eff | NA | NBC-Baseloads | NA | CeilR20 | H2KCodeLibFile | ElecIDEAL | none | NA | NA | VintageR3 | NA | NA | uninsulated | NA | NA | VintageR5 | rates2016 | NA | NA | gas-hybrid-2 | CHARLOTTETOWN | General | ArchetypeRoadmapping_gas | NA | NA | NA | NA | NA | dbl-clear-u3.85 |  |  | CHARLOTTETOWN | PRINCE EDWARD ISLAND | {} | 16.4 | 111.4 | 2.9 | -20 | 0 | 0.8 | 16.4 | 82.3 | 18.5 | 63.8 | 0 | 26.3 | 125.9 | 0 | 17229.8 | 1714 | 0 | 0 | 0 | 8.2 | 41.8 | 15.5 | 2.1 | 6.7 | 0 | 4 | 8.8 | 0 | 0 | 0 | 148 | 55.1 | 14.7 | 148 | 4460 | 16.4 | 0 | 0 | 0 | 0 | 41.8 | 2.71 | 209.3 | 1 | 2183.9 | 16542.5 | 0 | 2002.6 | 18.5 | 63.8 | 17.6 | 0 | 0 | 0 | 234.5 | 2.5 | 10.5 | 1418.63 | 1063.98 | 2482.61 | 0 | 0 | 0 | 2482.61 | 0 | TRUE | 1 | 1 | 2.7112 | 470c9c257399fef59b733f5bc9bf2edf | 470c9c257399fef59b733f5bc9bf2edf | Details in JSON output | Details in JSON output |  | nil | TRUE | Details in JSON output
Step 1 | 10 | 58.17 | 62.1 | 0 | 3.366 | 0 | 0 | 14.387 | 233.818 | 0 | 0 | 145.7 | 8.264 | OTTAWA | ONTARIO | 3.52 | Attic/gable | 17.63 | 2018-06-28 | 0 | 0 | 132 | S |  | Two | SingleDetached | 456.8 | 1.23 | 118.19 | CHARLOTTETOWN | 1.7 | 2.1 | 0 | 0 | 2.7 | 0 | 0 | 1.7 | 0.632 | 0.633 | 0 | 0 | 0.635 | 0 | 0 | 0.632 | 31.82 | 1943 | Zone 6 | Natural gas | Natural gas | roadmapping-pre-1946v11_8.h2k | sim-1428.choices | HTAP-options-2.json | General | HTAP-work-6 | 1428 | HTAP-sim-1428 | Details in JSON output |  | 0 | 0 | 0 | 0 | 0 | 0 | 0 | 0 | 11487.87 | 0 | 0 | 0 | 0 | 0 | 0 | 0 | 0 | 0 | 11487.87 | 0 | Details in JSON output | Details in JSON output | TRUE | 11487.87 | S | Opt-DHWSystem=>ElecIDEAL;Opt-Heating-Cooling=>gas-hybrid-3; | TRUE | ACH_10 | Generic_Wall_R-07-eff | NA | NBC-Baseloads | NA | CeilR20 | H2KCodeLibFile | ElecIDEAL | none | NA | NA | VintageR3 | NA | NA | uninsulated | NA | NA | VintageR5 | rates2016 | NA | NA | gas-hybrid-3 | CHARLOTTETOWN | General | ArchetypeRoadmapping_gas | NA | NA | NA | NA | NA | dbl-clear-u3.85 |  |  | CHARLOTTETOWN | PRINCE EDWARD ISLAND | {} | 16.4 | 111.4 | 2.9 | -20 | 0 | 0.8 | 16.4 | 91.4 | 13.8 | 77.6 | 0 | 26.3 | 135 | 0 | 15943.2 | 2083.6 | 0 | 0 | 0 | 8.2 | 41.8 | 15.5 | 2.1 | 6.7 | 0 | 4 | 8.8 | 0 | 0 | 0 | 148 | 55.1 | 14.7 | 148 | 4460 | 16.4 | 0 | 0 | 0 | 0 | 41.8 | 2.68 | 228.5 | 1 | 2183.9 | 16542.5 | 0 | 2105 | 13.8 | 77.6 | 12.9 | 0 | 0 | 0 | 234.5 | 2.5 | 10.5 | 1328.32 | 1256.68 | 2585 | 0 | 0 | 0 | 2585 | 0 | TRUE | 1 | 1 | 2.6849 | 470c9c257399fef59b733f5bc9bf2edf | 470c9c257399fef59b733f5bc9bf2edf | Details in JSON output | Details in JSON output |  | nil | TRUE | Details in JSON output
Step 1 | 10 | 58.17 | 62.1 | 0 | 3.366 | 0 | 0 | 14.387 | 233.818 | 0 | 0 | 145.7 | 8.264 | OTTAWA | ONTARIO | 3.52 | Attic/gable | 17.63 | 2018-06-28 | 0 | 0 | 132 | S |  | Two | SingleDetached | 456.8 | 1.23 | 118.19 | CHARLOTTETOWN | 1.7 | 2.1 | 0 | 0 | 2.7 | 0 | 0 | 1.7 | 0.632 | 0.633 | 0 | 0 | 0.635 | 0 | 0 | 0.632 | 31.82 | 1943 | Zone 6 | Natural gas | Natural gas | roadmapping-pre-1946v11_8.h2k | sim-1429.choices | HTAP-options-2.json | General | HTAP-work-0 | 1429 | HTAP-sim-1429 | Details in JSON output |  | 0 | 0 | 0 | 0 | 0 | 0 | 0 | 0 | 11487.87 | 0 | 0 | 0 | 0 | 0 | 0 | 0 | 0 | 0 | 11487.87 | 0 | Details in JSON output | Details in JSON output | TRUE | 11487.87 | S | Opt-DHWSystem=>ElecIDEAL;Opt-Heating-Cooling=>gas-hybrid-4; | TRUE | ACH_10 | Generic_Wall_R-07-eff | NA | NBC-Baseloads | NA | CeilR20 | H2KCodeLibFile | ElecIDEAL | none | NA | NA | VintageR3 | NA | NA | uninsulated | NA | NA | VintageR5 | rates2016 | NA | NA | gas-hybrid-4 | CHARLOTTETOWN | General | ArchetypeRoadmapping_gas | NA | NA | NA | NA | NA | dbl-clear-u3.85 |  |  | CHARLOTTETOWN | PRINCE EDWARD ISLAND | {} | 16.4 | 111.4 | 2.9 | -20 | 0 | 0.8 | 16.4 | 73.6 | 23.2 | 50.5 | 0 | 26.3 | 117.2 | 0 | 18530.1 | 1355.7 | 0 | 0 | 0 | 8.2 | 41.8 | 15.5 | 2.1 | 6.7 | 0 | 4 | 8.8 | 0 | 0 | 0 | 148 | 55.1 | 14.7 | 148 | 4460 | 16.4 | 0 | 0 | 0 | 0 | 41.8 | 2.32 | 191.1 | 1 | 2183.9 | 16542.5 | 0 | 1907 | 23.2 | 50.5 | 22.4 | 0 | 0 | 0 | 234.4 | 2.5 | 10.5 | 1509.91 | 877.06 | 2386.97 | 0 | 0 | 0 | 2386.97 | 0 | TRUE | 1 | 1 | 2.3191 | 470c9c257399fef59b733f5bc9bf2edf | 470c9c257399fef59b733f5bc9bf2edf | Details in JSON output | Details in JSON output |  | nil | TRUE | Details in JSON output
Step 1 | 10 | 58.17 | 62.1 | 0 | 3.366 | 0 | 0 | 14.387 | 233.818 | 0 | 0 | 145.7 | 8.264 | OTTAWA | ONTARIO | 3.52 | Attic/gable | 17.63 | 2018-06-28 | 0 | 0 | 132 | S |  | Two | SingleDetached | 456.8 | 1.23 | 118.19 | CHARLOTTETOWN | 1.7 | 2.1 | 0 | 0 | 2.7 | 0 | 0 | 1.7 | 0.632 | 0.633 | 0 | 0 | 0.635 | 0 | 0 | 0.632 | 31.82 | 1943 | Zone 6 | Natural gas | Natural gas | roadmapping-pre-1946v11_8.h2k | sim-1430.choices | HTAP-options-2.json | General | HTAP-work-1 | 1430 | HTAP-sim-1430 | Details in JSON output |  | 0 | 0 | 0 | 0 | 0 | 0 | 0 | 0 | 0 | 0 | 0 | 0 | 0 | 0 | 0 | 0 | 0 | 0 | 0 | 0 | Details in JSON output | Details in JSON output | TRUE | 0 | S | Opt-DHWSystem=>ElecIDEAL;Opt-Heating-Cooling=>oil-high-efficiency-noAC; | TRUE | ACH_10 | Generic_Wall_R-07-eff | NA | NBC-Baseloads | NA | CeilR20 | H2KCodeLibFile | ElecIDEAL | none | NA | NA | VintageR3 | NA | NA | uninsulated | NA | NA | VintageR5 | rates2016 | NA | NA | oil-high-efficiency-noAC | CHARLOTTETOWN | General | ArchetypeRoadmapping_gas | NA | NA | NA | NA | NA | dbl-clear-u3.85 |  |  | CHARLOTTETOWN | PRINCE EDWARD ISLAND | {} | 16.4 | 111.4 | 0 | -20 | 0 | 0 | 16.4 | 118.5 | 118.5 | 0 | 0 | 26.3 | 161.2 | 0 | 11992.1 | 0 | 3063.4 | 0 | 0 | 8.2 | 41.8 | 15.5 | 2.1 | 6.7 | 0 | 4 | 8.7 | 0 | 0 | 0 | 148 | 55.1 | 14.7 | 148 | 4460 | 16.4 | 0 | 0 | 0 | 0 | 41.8 | 2.43 | 283.9 | 1 | 2183.9 | 16469.1 | 0 | 4170.4 | 0.5 | 0 | 0 | 118 | 0 | 0 | 234.5 | 0 | 10.5 | 1050.95 | 0 | 4650.42 | 3599.48 | 0 | 0 | 4650.42 | 0 | TRUE | 1 | 1 | 2.429 | 470c9c257399fef59b733f5bc9bf2edf | 470c9c257399fef59b733f5bc9bf2edf | Details in JSON output | Details in JSON output |  | nil | TRUE | Details in JSON output
Step 1 | 10 | 58.17 | 62.1 | 0 | 3.366 | 0 | 0 | 14.387 | 233.818 | 0 | 0 | 145.7 | 8.264 | OTTAWA | ONTARIO | 3.52 | Attic/gable | 17.63 | 2018-06-28 | 0 | 0 | 132 | S |  | Two | SingleDetached | 456.8 | 1.23 | 118.19 | CHARLOTTETOWN | 1.7 | 2.1 | 0 | 0 | 2.7 | 0 | 0 | 1.7 | 0.632 | 0.633 | 0 | 0 | 0.635 | 0 | 0 | 0.632 | 31.82 | 1943 | Zone 6 | Natural gas | Natural gas | roadmapping-pre-1946v11_8.h2k | sim-1431.choices | HTAP-options-2.json | General | HTAP-work-2 | 1431 | HTAP-sim-1431 | Details in JSON output |  | 0 | 0 | 0 | 0 | 0 | 0 | 0 | 0 | 0 | 0 | 0 | 0 | 0 | 0 | 0 | 0 | 0 | 0 | 0 | 0 | Details in JSON output | Details in JSON output | TRUE | 0 | S | Opt-DHWSystem=>ElecIDEAL; | TRUE | ACH_10 | Generic_Wall_R-07-eff | NA | NBC-Baseloads | NA | CeilR20 | H2KCodeLibFile | ElecIDEAL | none | NA | NA | VintageR3 | NA | NA | uninsulated | NA | NA | VintageR5 | rates2016 | NA | NA | vintageOil64% | CHARLOTTETOWN | General | ArchetypeRoadmapping_oil | NA | NA | NA | NA | NA | dbl-clear-u3.85 |  |  | CHARLOTTETOWN | PRINCE EDWARD ISLAND | {} | 16.4 | 111.6 | 0 | -20 | 0 | 0 | 16.4 | 150.1 | 150.1 | 0 | 0 | 26.3 | 192.8 | 0 | 12449.2 | 0 | 3841.6 | 0 | 0 | 8.2 | 41.9 | 15.6 | 2.1 | 6.7 | 0 | 4 | 9.1 | 0 | 0 | 0 | 148.2 | 55.1 | 14.7 | 148.2 | 4460 | 16.4 | 0 | 0 | 0 | 0 | 41.9 | 2.35 | 350.4 | 1 | 2183.9 | 16477.9 | 0 | 5116.9 | 2.1 | 0 | 0 | 148 | 0 | 0 | 234.9 | 0 | 10.5 | 1083.04 | 0 | 5596.91 | 4513.88 | 0 | 0 | 5596.91 | 0 | TRUE | 1 | 1 | 2.3476 | 470c9c257399fef59b733f5bc9bf2edf | 470c9c257399fef59b733f5bc9bf2edf | Details in JSON output | Details in JSON output |  | nil | TRUE | Details in JSON output
Step 1 | 10 | 58.17 | 62.1 | 0 | 3.366 | 0 | 0 | 14.387 | 233.818 | 0 | 0 | 145.7 | 8.264 | OTTAWA | ONTARIO | 3.52 | Attic/gable | 17.63 | 2018-06-28 | 0 | 0 | 132 | S |  | Two | SingleDetached | 456.8 | 1.23 | 118.19 | CHARLOTTETOWN | 1.7 | 2.1 | 0 | 0 | 2.7 | 0 | 0 | 1.7 | 0.632 | 0.633 | 0 | 0 | 0.635 | 0 | 0 | 0.632 | 31.82 | 1943 | Zone 6 | Natural gas | Natural gas | roadmapping-pre-1946v11_8.h2k | sim-1432.choices | HTAP-options-2.json | General | HTAP-work-3 | 1432 | HTAP-sim-1432 | Details in JSON output |  | 0 | 0 | 0 | 0 | 0 | 0 | 0 | 0 | 4187.87 | 0 | 0 | 0 | 0 | 0 | 0 | 0 | 0 | 0 | 4187.87 | 0 | Details in JSON output | Details in JSON output | TRUE | 4187.87 | S | Opt-DHWSystem=>ElecIDEAL;Opt-Heating-Cooling=>gas-furnace-ecm; | TRUE | ACH_10 | Generic_Wall_R-07-eff | NA | NBC-Baseloads | NA | CeilR20 | H2KCodeLibFile | ElecIDEAL | none | NA | NA | VintageR3 | NA | NA | uninsulated | NA | NA | VintageR5 | rates2016 | NA | NA | gas-furnace-ecm | CHARLOTTETOWN | General | ArchetypeRoadmapping_oil | NA | NA | NA | NA | NA | dbl-clear-u3.85 |  |  | CHARLOTTETOWN | PRINCE EDWARD ISLAND | {} | 16.4 | 111.4 | 0 | -20 | 0 | 0 | 16.4 | 116 | 116 | 0 | 0 | 26.3 | 158.7 | 0 | 11992.1 | 3103 | 0 | 0 | 0 | 8.2 | 41.8 | 15.5 | 2.1 | 6.7 | 0 | 4 | 8.7 | 0 | 0 | 0 | 148 | 55.1 | 14.7 | 148 | 4460 | 16.4 | 0 | 0 | 0 | 0 | 41.8 | 2.57 | 278.7 | 1 | 2183.9 | 16469.1 | 0 | 2360.1 | 0.5 | 115.6 | 0 | 0 | 0 | 0 | 234.5 | 0 | 10.5 | 1050.95 | 1789.16 | 2840.11 | 0 | 0 | 0 | 2840.11 | 0 | TRUE | 1 | 1 | 2.5693 | 470c9c257399fef59b733f5bc9bf2edf | 470c9c257399fef59b733f5bc9bf2edf | Details in JSON output | Details in JSON output |  | nil | TRUE | Details in JSON output
Step 1 | 10 | 58.17 | 62.1 | 0 | 3.366 | 0 | 0 | 14.387 | 233.818 | 0 | 0 | 145.7 | 8.264 | OTTAWA | ONTARIO | 3.52 | Attic/gable | 17.63 | 2018-06-28 | 0 | 0 | 132 | S |  | Two | SingleDetached | 456.8 | 1.23 | 118.19 | CHARLOTTETOWN | 1.7 | 2.1 | 0 | 0 | 2.7 | 0 | 0 | 1.7 | 0.632 | 0.633 | 0 | 0 | 0.635 | 0 | 0 | 0.632 | 31.82 | 1943 | Zone 6 | Natural gas | Natural gas | roadmapping-pre-1946v11_8.h2k | sim-1433.choices | HTAP-options-2.json | General | HTAP-work-4 | 1433 | HTAP-sim-1433 | Details in JSON output |  | 0 | 0 | 0 | 0 | 0 | 0 | 0 | 0 | 10347.09 | 0 | 0 | 0 | 0 | 0 | 0 | 0 | 0 | 0 | 10347.09 | 0 | Details in JSON output | Details in JSON output | TRUE | 10347.09 | S | Opt-DHWSystem=>ElecIDEAL;Opt-Heating-Cooling=>ASHP; | TRUE | ACH_10 | Generic_Wall_R-07-eff | NA | NBC-Baseloads | NA | CeilR20 | H2KCodeLibFile | ElecIDEAL | none | NA | NA | VintageR3 | NA | NA | uninsulated | NA | NA | VintageR5 | rates2016 | NA | NA | ASHP | CHARLOTTETOWN | General | ArchetypeRoadmapping_oil | NA | NA | NA | NA | NA | dbl-clear-u3.85 |  |  | CHARLOTTETOWN | PRINCE EDWARD ISLAND | {} | 16.4 | 111.4 | 2.8 | -20 | 0 | 0.8 | 16.4 | 55.2 | 33.6 | 21.6 | 0 | 26.3 | 98.8 | 0 | 27443.9 | 0 | 0 | 0 | 0 | 8.1 | 41.8 | 15.4 | 2.1 | 6.7 | 0 | 4 | 8.7 | 0 | 0 | 0 | 147.9 | 55.1 | 14.7 | 147.9 | 4460 | 16.4 | 0 | 0 | 0 | 0 | 41.8 | 2.23 | 152.4 | 1 | 2183.9 | 16542.5 | 0 | 1655.7 | 55.2 | 0 | 33.3 | 0 | 0 | 0 | 234.4 | 2.5 | 10.5 | 2135.67 | 0 | 2135.67 | 0 | 0 | 0 | 2135.67 | 0 | TRUE | 1 | 1 | 2.2327 | 470c9c257399fef59b733f5bc9bf2edf | 470c9c257399fef59b733f5bc9bf2edf | Details in JSON output | Details in JSON output |  | nil | TRUE | Details in JSON output
Step 1 | 10 | 58.17 | 62.1 | 0 | 3.366 | 0 | 0 | 14.387 | 233.818 | 0 | 0 | 145.7 | 8.264 | OTTAWA | ONTARIO | 3.52 | Attic/gable | 17.63 | 2018-06-28 | 0 | 0 | 132 | S |  | Two | SingleDetached | 456.8 | 1.23 | 118.19 | CHARLOTTETOWN | 1.7 | 2.1 | 0 | 0 | 2.7 | 0 | 0 | 1.7 | 0.632 | 0.633 | 0 | 0 | 0.635 | 0 | 0 | 0.632 | 31.82 | 1943 | Zone 6 | Natural gas | Natural gas | roadmapping-pre-1946v11_8.h2k | sim-1434.choices | HTAP-options-2.json | General | HTAP-work-5 | 1434 | HTAP-sim-1434 | Details in JSON output |  | 0 | 0 | 0 | 0 | 0 | 0 | 0 | 0 | 17722.09 | 0 | 0 | 0 | 0 | 0 | 0 | 0 | 0 | 0 | 17722.09 | 0 | Details in JSON output | Details in JSON output | TRUE | 17722.09 | S | Opt-DHWSystem=>ElecIDEAL;Opt-Heating-Cooling=>CCASHP; | TRUE | ACH_10 | Generic_Wall_R-07-eff | NA | NBC-Baseloads | NA | CeilR20 | H2KCodeLibFile | ElecIDEAL | none | NA | NA | VintageR3 | NA | NA | uninsulated | NA | NA | VintageR5 | rates2016 | NA | NA | CCASHP | CHARLOTTETOWN | General | ArchetypeRoadmapping_oil | NA | NA | NA | NA | NA | dbl-clear-u3.85 |  |  | CHARLOTTETOWN | PRINCE EDWARD ISLAND | {} | 16.4 | 111.4 | 2.6 | -20 | 0 | 0.9 | 16.4 | 42.5 | 42 | 0.5 | 0 | 26.3 | 86.2 | 0 | 23937.4 | 0 | 0 | 0 | 0 | 8.1 | 41.8 | 15.4 | 2.1 | 6.7 | 0 | 4 | 8.6 | 0 | 0 | 0 | 147.9 | 55.1 | 14.7 | 147.9 | 4460 | 16.4 | 0 | 0 | 0 | 0 | 41.8 | 2.33 | 125.8 | 1 | 2183.9 | 16542.5 | 0 | 1409.5 | 42.5 | 0 | 42 | 0 | 0 | 0 | 234.4 | 2.5 | 10.5 | 1889.51 | 0 | 1889.51 | 0 | 0 | 0 | 1889.51 | 0 | TRUE | 1 | 1 | 2.3336 | 470c9c257399fef59b733f5bc9bf2edf | 470c9c257399fef59b733f5bc9bf2edf | Details in JSON output | Details in JSON output |  | nil | TRUE | Details in JSON output
Step 1 | 10 | 58.17 | 62.1 | 0 | 3.366 | 0 | 0 | 14.387 | 233.818 | 0 | 0 | 145.7 | 8.264 | OTTAWA | ONTARIO | 3.52 | Attic/gable | 17.63 | 2018-06-28 | 0 | 0 | 132 | S |  | Two | SingleDetached | 456.8 | 1.23 | 118.19 | CHARLOTTETOWN | 1.7 | 2.1 | 0 | 0 | 2.7 | 0 | 0 | 1.7 | 0.632 | 0.633 | 0 | 0 | 0.635 | 0 | 0 | 0.632 | 31.82 | 1943 | Zone 6 | Natural gas | Natural gas | roadmapping-pre-1946v11_8.h2k | sim-1435.choices | HTAP-options-2.json | General | HTAP-work-6 | 1435 | HTAP-sim-1435 | Details in JSON output |  | 0 | 0 | 0 | 0 | 0 | 0 | 0 | 0 | 29824.09 | 0 | 0 | 0 | 0 | 0 | 0 | 0 | 0 | 0 | 29824.09 | 0 | Details in JSON output | Details in JSON output | TRUE | 29824.09 | S | Opt-DHWSystem=>ElecIDEAL;Opt-Heating-Cooling=>GSHP; | TRUE | ACH_10 | Generic_Wall_R-07-eff | NA | NBC-Baseloads | NA | CeilR20 | H2KCodeLibFile | ElecIDEAL | none | NA | NA | VintageR3 | NA | NA | uninsulated | NA | NA | VintageR5 | rates2016 | NA | NA | GSHP | CHARLOTTETOWN | General | ArchetypeRoadmapping_oil | NA | NA | NA | NA | NA | dbl-clear-u3.85 |  |  | CHARLOTTETOWN | PRINCE EDWARD ISLAND | {} | 16.4 | 111.8 | 3.6 | -20 | 0 | 0.4 | 16.4 | 32.5 | 32.4 | 0.1 | 0 | 26.3 | 75.6 | 0 | 20994.2 | 0 | 0 | 0 | 0 | 8.3 | 41.8 | 15.7 | 2.2 | 6.7 | 0 | 4 | 9.8 | 0 | 0 | 0 | 148.4 | 55.1 | 14.7 | 148.4 | 4460 | 16.4 | 0 | 0 | 0 | 0 | 41.8 | 2.4 | 103.6 | 1 | 2183.9 | 16542.5 | 0 | 1202.9 | 32.5 | 0 | 26.9 | 0 | 0 | 0 | 235.2 | 1.5 | 10.5 | 1682.89 | 0 | 1682.89 | 0 | 0 | 0 | 1682.89 | 0 | TRUE | 1 | 1 | 2.402 | 470c9c257399fef59b733f5bc9bf2edf | 470c9c257399fef59b733f5bc9bf2edf | Details in JSON output | Details in JSON output |  | nil | TRUE | Details in JSON output
Step 1 | 10 | 58.17 | 62.1 | 0 | 3.366 | 0 | 0 | 14.387 | 233.818 | 0 | 0 | 145.7 | 8.264 | OTTAWA | ONTARIO | 3.52 | Attic/gable | 17.63 | 2018-06-28 | 0 | 0 | 132 | S |  | Two | SingleDetached | 456.8 | 1.23 | 118.19 | CHARLOTTETOWN | 1.7 | 2.1 | 0 | 0 | 2.7 | 0 | 0 | 1.7 | 0.632 | 0.633 | 0 | 0 | 0.635 | 0 | 0 | 0.632 | 31.82 | 1943 | Zone 6 | Natural gas | Natural gas | roadmapping-pre-1946v11_8.h2k | sim-1436.choices | HTAP-options-2.json | General | HTAP-work-0 | 1436 | HTAP-sim-1436 | Details in JSON output |  | 0 | 0 | 0 | 0 | 0 | 0 | 0 | 0 | 11487.87 | 0 | 0 | 0 | 0 | 0 | 0 | 0 | 0 | 0 | 11487.87 | 0 | Details in JSON output | Details in JSON output | TRUE | 11487.87 | S | Opt-DHWSystem=>ElecIDEAL;Opt-Heating-Cooling=>gas-hybrid-1; | TRUE | ACH_10 | Generic_Wall_R-07-eff | NA | NBC-Baseloads | NA | CeilR20 | H2KCodeLibFile | ElecIDEAL | none | NA | NA | VintageR3 | NA | NA | uninsulated | NA | NA | VintageR5 | rates2016 | NA | NA | gas-hybrid-1 | CHARLOTTETOWN | General | ArchetypeRoadmapping_oil | NA | NA | NA | NA | NA | dbl-clear-u3.85 |  |  | CHARLOTTETOWN | PRINCE EDWARD ISLAND | {} | 16.4 | 111.4 | 2.9 | -20 | 0 | 0.8 | 16.4 | 56.2 | 33.7 | 22.5 | 0 | 26.3 | 99.8 | 0 | 21469.6 | 604.1 | 0 | 0 | 0 | 8.1 | 41.8 | 15.4 | 2.1 | 6.7 | 0 | 4 | 8.7 | 0 | 0 | 0 | 147.9 | 55.1 | 14.7 | 147.9 | 4460 | 16.4 | 0 | 0 | 0 | 0 | 41.8 | 2.41 | 154.5 | 1 | 2183.9 | 16542.5 | 0 | 1721.8 | 33.7 | 22.5 | 33.4 | 0 | 0 | 0 | 234.4 | 2.5 | 10.5 | 1716.27 | 485.54 | 2201.81 | 0 | 0 | 0 | 2201.81 | 0 | TRUE | 1 | 1 | 2.4141 | 470c9c257399fef59b733f5bc9bf2edf | 470c9c257399fef59b733f5bc9bf2edf | Details in JSON output | Details in JSON output |  | nil | TRUE | Details in JSON output
Step 1 | 10 | 58.17 | 62.1 | 0 | 3.366 | 0 | 0 | 14.387 | 233.818 | 0 | 0 | 145.7 | 8.264 | OTTAWA | ONTARIO | 3.52 | Attic/gable | 17.63 | 2018-06-28 | 0 | 0 | 132 | S |  | Two | SingleDetached | 456.8 | 1.23 | 118.19 | CHARLOTTETOWN | 1.7 | 2.1 | 0 | 0 | 2.7 | 0 | 0 | 1.7 | 0.632 | 0.633 | 0 | 0 | 0.635 | 0 | 0 | 0.632 | 31.82 | 1943 | Zone 6 | Natural gas | Natural gas | roadmapping-pre-1946v11_8.h2k | sim-1437.choices | HTAP-options-2.json | General | HTAP-work-1 | 1437 | HTAP-sim-1437 | Details in JSON output |  | 0 | 0 | 0 | 0 | 0 | 0 | 0 | 0 | 11487.87 | 0 | 0 | 0 | 0 | 0 | 0 | 0 | 0 | 0 | 11487.87 | 0 | Details in JSON output | Details in JSON output | TRUE | 11487.87 | S | Opt-DHWSystem=>ElecIDEAL;Opt-Heating-Cooling=>gas-hybrid-2; | TRUE | ACH_10 | Generic_Wall_R-07-eff | NA | NBC-Baseloads | NA | CeilR20 | H2KCodeLibFile | ElecIDEAL | none | NA | NA | VintageR3 | NA | NA | uninsulated | NA | NA | VintageR5 | rates2016 | NA | NA | gas-hybrid-2 | CHARLOTTETOWN | General | ArchetypeRoadmapping_oil | NA | NA | NA | NA | NA | dbl-clear-u3.85 |  |  | CHARLOTTETOWN | PRINCE EDWARD ISLAND | {} | 16.4 | 111.4 | 2.9 | -20 | 0 | 0.8 | 16.4 | 82.3 | 18.5 | 63.8 | 0 | 26.3 | 125.9 | 0 | 17229.8 | 1714 | 0 | 0 | 0 | 8.2 | 41.8 | 15.5 | 2.1 | 6.7 | 0 | 4 | 8.8 | 0 | 0 | 0 | 148 | 55.1 | 14.7 | 148 | 4460 | 16.4 | 0 | 0 | 0 | 0 | 41.8 | 2.34 | 209.3 | 1 | 2183.9 | 16542.5 | 0 | 2002.6 | 18.5 | 63.8 | 17.6 | 0 | 0 | 0 | 234.5 | 2.5 | 10.5 | 1418.63 | 1063.98 | 2482.61 | 0 | 0 | 0 | 2482.61 | 0 | TRUE | 1 | 1 | 2.3393 | 470c9c257399fef59b733f5bc9bf2edf | 470c9c257399fef59b733f5bc9bf2edf | Details in JSON output | Details in JSON output |  | nil | TRUE | Details in JSON output
Step 1 | 10 | 58.17 | 62.1 | 0 | 3.366 | 0 | 0 | 14.387 | 233.818 | 0 | 0 | 145.7 | 8.264 | OTTAWA | ONTARIO | 3.52 | Attic/gable | 17.63 | 2018-06-28 | 0 | 0 | 132 | S |  | Two | SingleDetached | 456.8 | 1.23 | 118.19 | CHARLOTTETOWN | 1.7 | 2.1 | 0 | 0 | 2.7 | 0 | 0 | 1.7 | 0.632 | 0.633 | 0 | 0 | 0.635 | 0 | 0 | 0.632 | 31.82 | 1943 | Zone 6 | Natural gas | Natural gas | roadmapping-pre-1946v11_8.h2k | sim-1438.choices | HTAP-options-2.json | General | HTAP-work-2 | 1438 | HTAP-sim-1438 | Details in JSON output |  | 0 | 0 | 0 | 0 | 0 | 0 | 0 | 0 | 11487.87 | 0 | 0 | 0 | 0 | 0 | 0 | 0 | 0 | 0 | 11487.87 | 0 | Details in JSON output | Details in JSON output | TRUE | 11487.87 | S | Opt-DHWSystem=>ElecIDEAL;Opt-Heating-Cooling=>gas-hybrid-3; | TRUE | ACH_10 | Generic_Wall_R-07-eff | NA | NBC-Baseloads | NA | CeilR20 | H2KCodeLibFile | ElecIDEAL | none | NA | NA | VintageR3 | NA | NA | uninsulated | NA | NA | VintageR5 | rates2016 | NA | NA | gas-hybrid-3 | CHARLOTTETOWN | General | ArchetypeRoadmapping_oil | NA | NA | NA | NA | NA | dbl-clear-u3.85 |  |  | CHARLOTTETOWN | PRINCE EDWARD ISLAND | {} | 16.4 | 111.4 | 2.9 | -20 | 0 | 0.8 | 16.4 | 91.4 | 13.8 | 77.6 | 0 | 26.3 | 135 | 0 | 15943.2 | 2083.6 | 0 | 0 | 0 | 8.2 | 41.8 | 15.5 | 2.1 | 6.7 | 0 | 4 | 8.8 | 0 | 0 | 0 | 148 | 55.1 | 14.7 | 148 | 4460 | 16.4 | 0 | 0 | 0 | 0 | 41.8 | 2.46 | 228.5 | 1 | 2183.9 | 16542.5 | 0 | 2105 | 13.8 | 77.6 | 12.9 | 0 | 0 | 0 | 234.5 | 2.5 | 10.5 | 1328.32 | 1256.68 | 2585 | 0 | 0 | 0 | 2585 | 0 | TRUE | 1 | 1 | 2.4564 | 470c9c257399fef59b733f5bc9bf2edf | 470c9c257399fef59b733f5bc9bf2edf | Details in JSON output | Details in JSON output |  | nil | TRUE | Details in JSON output
Step 1 | 10 | 58.17 | 62.1 | 0 | 3.366 | 0 | 0 | 14.387 | 233.818 | 0 | 0 | 145.7 | 8.264 | OTTAWA | ONTARIO | 3.52 | Attic/gable | 17.63 | 2018-06-28 | 0 | 0 | 132 | S |  | Two | SingleDetached | 456.8 | 1.23 | 118.19 | CHARLOTTETOWN | 1.7 | 2.1 | 0 | 0 | 2.7 | 0 | 0 | 1.7 | 0.632 | 0.633 | 0 | 0 | 0.635 | 0 | 0 | 0.632 | 31.82 | 1943 | Zone 6 | Natural gas | Natural gas | roadmapping-pre-1946v11_8.h2k | sim-1439.choices | HTAP-options-2.json | General | HTAP-work-3 | 1439 | HTAP-sim-1439 | Details in JSON output |  | 0 | 0 | 0 | 0 | 0 | 0 | 0 | 0 | 11487.87 | 0 | 0 | 0 | 0 | 0 | 0 | 0 | 0 | 0 | 11487.87 | 0 | Details in JSON output | Details in JSON output | TRUE | 11487.87 | S | Opt-DHWSystem=>ElecIDEAL;Opt-Heating-Cooling=>gas-hybrid-4; | TRUE | ACH_10 | Generic_Wall_R-07-eff | NA | NBC-Baseloads | NA | CeilR20 | H2KCodeLibFile | ElecIDEAL | none | NA | NA | VintageR3 | NA | NA | uninsulated | NA | NA | VintageR5 | rates2016 | NA | NA | gas-hybrid-4 | CHARLOTTETOWN | General | ArchetypeRoadmapping_oil | NA | NA | NA | NA | NA | dbl-clear-u3.85 |  |  | CHARLOTTETOWN | PRINCE EDWARD ISLAND | {} | 16.4 | 111.4 | 2.9 | -20 | 0 | 0.8 | 16.4 | 73.6 | 23.2 | 50.5 | 0 | 26.3 | 117.2 | 0 | 18530.1 | 1355.7 | 0 | 0 | 0 | 8.2 | 41.8 | 15.5 | 2.1 | 6.7 | 0 | 4 | 8.8 | 0 | 0 | 0 | 148 | 55.1 | 14.7 | 148 | 4460 | 16.4 | 0 | 0 | 0 | 0 | 41.8 | 2.35 | 191.1 | 1 | 2183.9 | 16542.5 | 0 | 1907 | 23.2 | 50.5 | 22.4 | 0 | 0 | 0 | 234.4 | 2.5 | 10.5 | 1509.91 | 877.06 | 2386.97 | 0 | 0 | 0 | 2386.97 | 0 | TRUE | 1 | 1 | 2.3489 | 470c9c257399fef59b733f5bc9bf2edf | 470c9c257399fef59b733f5bc9bf2edf | Details in JSON output | Details in JSON output |  | nil | TRUE | Details in JSON output
Step 1 | 10 | 58.17 | 62.1 | 0 | 3.366 | 0 | 0 | 14.387 | 233.818 | 0 | 0 | 145.7 | 8.264 | OTTAWA | ONTARIO | 3.52 | Attic/gable | 17.63 | 2018-06-28 | 0 | 0 | 132 | S |  | Two | SingleDetached | 456.8 | 1.23 | 118.19 | CHARLOTTETOWN | 1.7 | 2.1 | 0 | 0 | 2.7 | 0 | 0 | 1.7 | 0.632 | 0.633 | 0 | 0 | 0.635 | 0 | 0 | 0.632 | 31.82 | 1943 | Zone 6 | Natural gas | Natural gas | roadmapping-pre-1946v11_8.h2k | sim-1440.choices | HTAP-options-2.json | General | HTAP-work-4 | 1440 | HTAP-sim-1440 | Details in JSON output |  | 0 | 0 | 0 | 0 | 0 | 0 | 0 | 0 | 0 | 0 | 0 | 0 | 0 | 0 | 0 | 0 | 0 | 0 | 0 | 0 | Details in JSON output | Details in JSON output | TRUE | 0 | S | Opt-DHWSystem=>ElecIDEAL;Opt-Heating-Cooling=>oil-high-efficiency-noAC; | TRUE | ACH_10 | Generic_Wall_R-07-eff | NA | NBC-Baseloads | NA | CeilR20 | H2KCodeLibFile | ElecIDEAL | none | NA | NA | VintageR3 | NA | NA | uninsulated | NA | NA | VintageR5 | rates2016 | NA | NA | oil-high-efficiency-noAC | CHARLOTTETOWN | General | ArchetypeRoadmapping_oil | NA | NA | NA | NA | NA | dbl-clear-u3.85 |  |  | CHARLOTTETOWN | PRINCE EDWARD ISLAND | {} | 16.4 | 111.4 | 0 | -20 | 0 | 0 | 16.4 | 118.5 | 118.5 | 0 | 0 | 26.3 | 161.2 | 0 | 11992.1 | 0 | 3063.4 | 0 | 0 | 8.2 | 41.8 | 15.5 | 2.1 | 6.7 | 0 | 4 | 8.7 | 0 | 0 | 0 | 148 | 55.1 | 14.7 | 148 | 4460 | 16.4 | 0 | 0 | 0 | 0 | 41.8 | 2.39 | 283.9 | 1 | 2183.9 | 16469.1 | 0 | 4170.4 | 0.5 | 0 | 0 | 118 | 0 | 0 | 234.5 | 0 | 10.5 | 1050.95 | 0 | 4650.42 | 3599.48 | 0 | 0 | 4650.42 | 0 | TRUE | 1 | 1 | 2.3878 | 470c9c257399fef59b733f5bc9bf2edf | 470c9c257399fef59b733f5bc9bf2edf | Details in JSON output | Details in JSON output |  | nil | TRUE | Details in JSON output
Step 1 | 6 | 85.13 | 89.9 | 0 | 3.532 | 0 | 0 | 17.331 | 290.887 | 0 | 0 | 166.996 | 13.128 | OTTAWA | ONTARIO | 4.4 | Attic/gable | 20.42 | 2018-06-28 | 0 | 0 | 181.6 | S |  | Two | SingleDetached | 664.3 | 1.76 | 94.82 | HALIFAX | 1.3 | 5.1 | 0 | 0 | 5.5 | 0 | 0 | 1.3 | 0.59 | 0.6 | 0 | 0 | 0.6 | 0 | 0 | 0.59 | 38.6 | 1970 | Zone 6 | Natural gas | Natural gas | roadmapping-1946-1983v11_8.h2k | sim-1441.choices | HTAP-options-2.json | General | HTAP-work-5 | 1441 | HTAP-sim-1441 | Details in JSON output |  | 0 | 0 | 0 | 0 | 0 | 0 | 0 | 0 | 4912.5 | 0 | 0 | 0 | 0 | 0 | 0 | 0 | 0 | 0 | 4912.5 | 0 | Details in JSON output | Details in JSON output | TRUE | 4912.5 | S | Opt-DHWSystem=>ElecIDEAL; | TRUE | ACH_6 | Generic_Wall_R-10-eff | NA | NBC-Baseloads | NA | CeilR25 | H2KCodeLibFile | ElecIDEAL | none | NA | NA | VintageR10 | NA | NA | uninsulated | NA | NA | VintageR5 | rates2016 | NA | NA | NBC-elec-heat | HALIFAX | General | ArchetypeRoadmapping_elec | NA | NA | NA | NA | NA | dbl-clear-u2.94 |  |  | HALIFAX | NOVA SCOTIA | {} | 16.4 | 89.6 | 0 | -16 | 0 | 0 | 16.4 | 89.6 | 89.6 | 0 | 0 | 26.3 | 132.3 | 0 | 36740.5 | 0 | 0 | 0 | 0 | 8.6 | 32.1 | 20 | 1.7 | 7.4 | 0 | 3.9 | 11.8 | 0 | 0 | 0 | 130.7 | 40.2 | 16.8 | 130.7 | 4000 | 16.4 | 0 | 0 | 0 | 0 | 32.1 | 2.35 | 162.1 | 1 | 2352 | 13462.7 | 0 | 2308.3 | 89.6 | 0 | 0 | 0 | 0 | 0 | 137 | 0 | 14.7 | 2788.29 | 0 | 2788.29 | 0 | 0 | 0 | 2788.29 | 0 | TRUE | 1 | 1 | 2.3468 | 470c9c257399fef59b733f5bc9bf2edf | 470c9c257399fef59b733f5bc9bf2edf | Details in JSON output | Details in JSON output |  | nil | TRUE | Details in JSON output
Step 1 | 6 | 85.13 | 89.9 | 0 | 3.532 | 0 | 0 | 17.331 | 290.887 | 0 | 0 | 166.996 | 13.128 | OTTAWA | ONTARIO | 4.4 | Attic/gable | 20.42 | 2018-06-28 | 0 | 0 | 181.6 | S |  | Two | SingleDetached | 664.3 | 1.76 | 94.82 | HALIFAX | 1.3 | 5.1 | 0 | 0 | 5.5 | 0 | 0 | 1.3 | 0.59 | 0.6 | 0 | 0 | 0.6 | 0 | 0 | 0.59 | 38.6 | 1970 | Zone 6 | Natural gas | Natural gas | roadmapping-1946-1983v11_8.h2k | sim-1442.choices | HTAP-options-2.json | General | HTAP-work-6 | 1442 | HTAP-sim-1442 | Details in JSON output |  | 0 | 0 | 0 | 0 | 0 | 0 | 0 | 0 | 4881.92 | 0 | 0 | 0 | 0 | 0 | 0 | 0 | 0 | 0 | 4881.92 | 0 | Details in JSON output | Details in JSON output | TRUE | 4881.92 | S | Opt-DHWSystem=>ElecIDEAL;Opt-Heating-Cooling=>gas-furnace-ecm; | TRUE | ACH_6 | Generic_Wall_R-10-eff | NA | NBC-Baseloads | NA | CeilR25 | H2KCodeLibFile | ElecIDEAL | none | NA | NA | VintageR10 | NA | NA | uninsulated | NA | NA | VintageR5 | rates2016 | NA | NA | gas-furnace-ecm | HALIFAX | General | ArchetypeRoadmapping_elec | NA | NA | NA | NA | NA | dbl-clear-u2.94 |  |  | HALIFAX | NOVA SCOTIA | {} | 16.4 | 89.4 | 0 | -16 | 0 | 0 | 16.4 | 93.2 | 93.2 | 0 | 0 | 26.3 | 135.9 | 0 | 11966.5 | 2491.2 | 0 | 0 | 0 | 8.5 | 32.1 | 19.9 | 1.7 | 7.4 | 0 | 3.9 | 11.5 | 0 | 0 | 0 | 130.5 | 40.2 | 16.8 | 130.5 | 4000 | 16.4 | 0 | 0 | 0 | 0 | 32.1 | 2.32 | 167.6 | 1 | 2352 | 13462.7 | 0 | 2040.2 | 0.4 | 92.8 | 0 | 0 | 0 | 0 | 136.8 | 0 | 14.7 | 1049.15 | 1471.03 | 2520.18 | 0 | 0 | 0 | 2520.18 | 0 | TRUE | 1 | 1 | 2.3162 | 470c9c257399fef59b733f5bc9bf2edf | 470c9c257399fef59b733f5bc9bf2edf | Details in JSON output | Details in JSON output |  | nil | TRUE | Details in JSON output
Step 1 | 6 | 85.13 | 89.9 | 0 | 3.532 | 0 | 0 | 17.331 | 290.887 | 0 | 0 | 166.996 | 13.128 | OTTAWA | ONTARIO | 4.4 | Attic/gable | 20.42 | 2018-06-28 | 0 | 0 | 181.6 | S |  | Two | SingleDetached | 664.3 | 1.76 | 94.82 | HALIFAX | 1.3 | 5.1 | 0 | 0 | 5.5 | 0 | 0 | 1.3 | 0.59 | 0.6 | 0 | 0 | 0.6 | 0 | 0 | 0.59 | 38.6 | 1970 | Zone 6 | Natural gas | Natural gas | roadmapping-1946-1983v11_8.h2k | sim-1443.choices | HTAP-options-2.json | General | HTAP-work-0 | 1443 | HTAP-sim-1443 | Details in JSON output |  | 0 | 0 | 0 | 0 | 0 | 0 | 0 | 0 | 11041.14 | 0 | 0 | 0 | 0 | 0 | 0 | 0 | 0 | 0 | 11041.14 | 0 | Details in JSON output | Details in JSON output | TRUE | 11041.14 | S | Opt-DHWSystem=>ElecIDEAL;Opt-Heating-Cooling=>ASHP; | TRUE | ACH_6 | Generic_Wall_R-10-eff | NA | NBC-Baseloads | NA | CeilR25 | H2KCodeLibFile | ElecIDEAL | none | NA | NA | VintageR10 | NA | NA | uninsulated | NA | NA | VintageR5 | rates2016 | NA | NA | ASHP | HALIFAX | General | ArchetypeRoadmapping_elec | NA | NA | NA | NA | NA | dbl-clear-u2.94 |  |  | HALIFAX | NOVA SCOTIA | {} | 16.4 | 89.4 | 2.8 | -16 | 0 | 0.9 | 16.4 | 42.3 | 27.3 | 15 | 0 | 26.3 | 86 | 0 | 23886.8 | 0 | 0 | 0 | 0 | 8.5 | 32.1 | 19.9 | 1.7 | 7.4 | 0 | 3.9 | 11.5 | 0 | 0 | 0 | 130.5 | 40.2 | 16.8 | 130.5 | 4000 | 16.4 | 0 | 0 | 0 | 0 | 32.1 | 2.42 | 91.2 | 1 | 2352 | 13528.8 | 0 | 1406 | 42.3 | 0 | 27.1 | 0 | 0 | 0 | 136.8 | 2.7 | 14.7 | 1885.96 | 0 | 1885.96 | 0 | 0 | 0 | 1885.96 | 0 | TRUE | 1 | 1 | 2.42 | 470c9c257399fef59b733f5bc9bf2edf | 470c9c257399fef59b733f5bc9bf2edf | Details in JSON output | Details in JSON output |  | nil | TRUE | Details in JSON output
Step 1 | 6 | 85.13 | 89.9 | 0 | 3.532 | 0 | 0 | 17.331 | 290.887 | 0 | 0 | 166.996 | 13.128 | OTTAWA | ONTARIO | 4.4 | Attic/gable | 20.42 | 2018-06-28 | 0 | 0 | 181.6 | S |  | Two | SingleDetached | 664.3 | 1.76 | 94.82 | HALIFAX | 1.3 | 5.1 | 0 | 0 | 5.5 | 0 | 0 | 1.3 | 0.59 | 0.6 | 0 | 0 | 0.6 | 0 | 0 | 0.59 | 38.6 | 1970 | Zone 6 | Natural gas | Natural gas | roadmapping-1946-1983v11_8.h2k | sim-1444.choices | HTAP-options-2.json | General | HTAP-work-1 | 1444 | HTAP-sim-1444 | Details in JSON output |  | 0 | 0 | 0 | 0 | 0 | 0 | 0 | 0 | 18416.14 | 0 | 0 | 0 | 0 | 0 | 0 | 0 | 0 | 0 | 18416.14 | 0 | Details in JSON output | Details in JSON output | TRUE | 18416.14 | S | Opt-DHWSystem=>ElecIDEAL;Opt-Heating-Cooling=>CCASHP; | TRUE | ACH_6 | Generic_Wall_R-10-eff | NA | NBC-Baseloads | NA | CeilR25 | H2KCodeLibFile | ElecIDEAL | none | NA | NA | VintageR10 | NA | NA | uninsulated | NA | NA | VintageR5 | rates2016 | NA | NA | CCASHP | HALIFAX | General | ArchetypeRoadmapping_elec | NA | NA | NA | NA | NA | dbl-clear-u2.94 |  |  | HALIFAX | NOVA SCOTIA | {} | 16.4 | 89.4 | 2.6 | -16 | 0 | 0.9 | 16.4 | 33.1 | 32.9 | 0.3 | 0 | 26.3 | 76.9 | 0 | 21358.6 | 0 | 0 | 0 | 0 | 8.5 | 32.1 | 19.9 | 1.7 | 7.4 | 0 | 3.9 | 11.4 | 0 | 0 | 0 | 130.4 | 40.2 | 16.8 | 130.4 | 4000 | 16.4 | 0 | 0 | 0 | 0 | 32.1 | 2.31 | 77.2 | 1 | 2352 | 13528.8 | 0 | 1228.5 | 33.1 | 0 | 32.9 | 0 | 0 | 0 | 136.7 | 2.7 | 14.7 | 1708.48 | 0 | 1708.48 | 0 | 0 | 0 | 1708.48 | 0 | TRUE | 1 | 1 | 2.3095 | 470c9c257399fef59b733f5bc9bf2edf | 470c9c257399fef59b733f5bc9bf2edf | Details in JSON output | Details in JSON output |  | nil | TRUE | Details in JSON output
Step 1 | 6 | 85.13 | 89.9 | 0 | 3.532 | 0 | 0 | 17.331 | 290.887 | 0 | 0 | 166.996 | 13.128 | OTTAWA | ONTARIO | 4.4 | Attic/gable | 20.42 | 2018-06-28 | 0 | 0 | 181.6 | S |  | Two | SingleDetached | 664.3 | 1.76 | 94.82 | HALIFAX | 1.3 | 5.1 | 0 | 0 | 5.5 | 0 | 0 | 1.3 | 0.59 | 0.6 | 0 | 0 | 0.6 | 0 | 0 | 0.59 | 38.6 | 1970 | Zone 6 | Natural gas | Natural gas | roadmapping-1946-1983v11_8.h2k | sim-1445.choices | HTAP-options-2.json | General | HTAP-work-2 | 1445 | HTAP-sim-1445 | Details in JSON output |  | 0 | 0 | 0 | 0 | 0 | 0 | 0 | 0 | 30518.14 | 0 | 0 | 0 | 0 | 0 | 0 | 0 | 0 | 0 | 30518.14 | 0 | Details in JSON output | Details in JSON output | TRUE | 30518.14 | S | Opt-DHWSystem=>ElecIDEAL;Opt-Heating-Cooling=>GSHP; | TRUE | ACH_6 | Generic_Wall_R-10-eff | NA | NBC-Baseloads | NA | CeilR25 | H2KCodeLibFile | ElecIDEAL | none | NA | NA | VintageR10 | NA | NA | uninsulated | NA | NA | VintageR5 | rates2016 | NA | NA | GSHP | HALIFAX | General | ArchetypeRoadmapping_elec | NA | NA | NA | NA | NA | dbl-clear-u2.94 |  |  | HALIFAX | NOVA SCOTIA | {} | 16.4 | 89.7 | 3.3 | -16 | 0 | 0.4 | 16.4 | 26 | 25.9 | 0.1 | 0 | 26.3 | 69.2 | 0 | 19231.9 | 0 | 0 | 0 | 0 | 8.6 | 32.1 | 20.1 | 1.7 | 7.4 | 0 | 3.9 | 12.4 | 0 | 0 | 0 | 130.8 | 40.2 | 16.8 | 130.8 | 4000 | 16.4 | 0 | 0 | 0 | 0 | 32.1 | 2.47 | 65.6 | 1 | 2352 | 13528.8 | 0 | 1079.2 | 26 | 0 | 21.6 | 0 | 0 | 0 | 137.3 | 1.7 | 14.7 | 1559.18 | 0 | 1559.18 | 0 | 0 | 0 | 1559.18 | 0 | TRUE | 1 | 1 | 2.4725 | 470c9c257399fef59b733f5bc9bf2edf | 470c9c257399fef59b733f5bc9bf2edf | Details in JSON output | Details in JSON output |  | nil | TRUE | Details in JSON output
Step 1 | 6 | 85.13 | 89.9 | 0 | 3.532 | 0 | 0 | 17.331 | 290.887 | 0 | 0 | 166.996 | 13.128 | OTTAWA | ONTARIO | 4.4 | Attic/gable | 20.42 | 2018-06-28 | 0 | 0 | 181.6 | S |  | Two | SingleDetached | 664.3 | 1.76 | 94.82 | HALIFAX | 1.3 | 5.1 | 0 | 0 | 5.5 | 0 | 0 | 1.3 | 0.59 | 0.6 | 0 | 0 | 0.6 | 0 | 0 | 0.59 | 38.6 | 1970 | Zone 6 | Natural gas | Natural gas | roadmapping-1946-1983v11_8.h2k | sim-1446.choices | HTAP-options-2.json | General | HTAP-work-3 | 1446 | HTAP-sim-1446 | Details in JSON output |  | 0 | 0 | 0 | 0 | 0 | 0 | 0 | 0 | 12181.92 | 0 | 0 | 0 | 0 | 0 | 0 | 0 | 0 | 0 | 12181.92 | 0 | Details in JSON output | Details in JSON output | TRUE | 12181.92 | S | Opt-DHWSystem=>ElecIDEAL;Opt-Heating-Cooling=>gas-hybrid-1; | TRUE | ACH_6 | Generic_Wall_R-10-eff | NA | NBC-Baseloads | NA | CeilR25 | H2KCodeLibFile | ElecIDEAL | none | NA | NA | VintageR10 | NA | NA | uninsulated | NA | NA | VintageR5 | rates2016 | NA | NA | gas-hybrid-1 | HALIFAX | General | ArchetypeRoadmapping_elec | NA | NA | NA | NA | NA | dbl-clear-u2.94 |  |  | HALIFAX | NOVA SCOTIA | {} | 16.4 | 89.4 | 2.9 | -16 | 0 | 0.8 | 16.4 | 43 | 27.4 | 15.6 | 0 | 26.3 | 86.7 | 0 | 19741.7 | 419.2 | 0 | 0 | 0 | 8.5 | 32.1 | 19.9 | 1.7 | 7.4 | 0 | 3.9 | 11.5 | 0 | 0 | 0 | 130.5 | 40.2 | 16.8 | 130.5 | 4000 | 16.4 | 0 | 0 | 0 | 0 | 32.1 | 2.42 | 92.2 | 1 | 2352 | 13528.8 | 0 | 1504.2 | 27.4 | 15.6 | 27.2 | 0 | 0 | 0 | 136.8 | 2.7 | 14.7 | 1594.97 | 389.21 | 1984.18 | 0 | 0 | 0 | 1984.18 | 0 | TRUE | 1 | 1 | 2.4232 | 470c9c257399fef59b733f5bc9bf2edf | 470c9c257399fef59b733f5bc9bf2edf | Details in JSON output | Details in JSON output |  | nil | TRUE | Details in JSON output
Step 1 | 6 | 85.13 | 89.9 | 0 | 3.532 | 0 | 0 | 17.331 | 290.887 | 0 | 0 | 166.996 | 13.128 | OTTAWA | ONTARIO | 4.4 | Attic/gable | 20.42 | 2018-06-28 | 0 | 0 | 181.6 | S |  | Two | SingleDetached | 664.3 | 1.76 | 94.82 | HALIFAX | 1.3 | 5.1 | 0 | 0 | 5.5 | 0 | 0 | 1.3 | 0.59 | 0.6 | 0 | 0 | 0.6 | 0 | 0 | 0.59 | 38.6 | 1970 | Zone 6 | Natural gas | Natural gas | roadmapping-1946-1983v11_8.h2k | sim-1447.choices | HTAP-options-2.json | General | HTAP-work-4 | 1447 | HTAP-sim-1447 | Details in JSON output |  | 0 | 0 | 0 | 0 | 0 | 0 | 0 | 0 | 12181.92 | 0 | 0 | 0 | 0 | 0 | 0 | 0 | 0 | 0 | 12181.92 | 0 | Details in JSON output | Details in JSON output | TRUE | 12181.92 | S | Opt-DHWSystem=>ElecIDEAL;Opt-Heating-Cooling=>gas-hybrid-2; | TRUE | ACH_6 | Generic_Wall_R-10-eff | NA | NBC-Baseloads | NA | CeilR25 | H2KCodeLibFile | ElecIDEAL | none | NA | NA | VintageR10 | NA | NA | uninsulated | NA | NA | VintageR5 | rates2016 | NA | NA | gas-hybrid-2 | HALIFAX | General | ArchetypeRoadmapping_elec | NA | NA | NA | NA | NA | dbl-clear-u2.94 |  |  | HALIFAX | NOVA SCOTIA | {} | 16.4 | 89.4 | 2.9 | -16 | 0 | 0.8 | 16.4 | 63.2 | 16.1 | 47.1 | 0 | 26.3 | 106.9 | 0 | 16590 | 1265.8 | 0 | 0 | 0 | 8.5 | 32.1 | 19.9 | 1.7 | 7.4 | 0 | 3.9 | 11.6 | 0 | 0 | 0 | 130.5 | 40.2 | 16.8 | 130.5 | 4000 | 16.4 | 0 | 0 | 0 | 0 | 32.1 | 2.41 | 123.1 | 1 | 2352 | 13528.8 | 0 | 1724.7 | 16.1 | 47.1 | 15.5 | 0 | 0 | 0 | 136.8 | 2.7 | 14.7 | 1373.72 | 830.96 | 2204.68 | 0 | 0 | 0 | 2204.68 | 0 | TRUE | 1 | 1 | 2.4061 | 470c9c257399fef59b733f5bc9bf2edf | 470c9c257399fef59b733f5bc9bf2edf | Details in JSON output | Details in JSON output |  | nil | TRUE | Details in JSON output
Step 1 | 6 | 85.13 | 89.9 | 0 | 3.532 | 0 | 0 | 17.331 | 290.887 | 0 | 0 | 166.996 | 13.128 | OTTAWA | ONTARIO | 4.4 | Attic/gable | 20.42 | 2018-06-28 | 0 | 0 | 181.6 | S |  | Two | SingleDetached | 664.3 | 1.76 | 94.82 | HALIFAX | 1.3 | 5.1 | 0 | 0 | 5.5 | 0 | 0 | 1.3 | 0.59 | 0.6 | 0 | 0 | 0.6 | 0 | 0 | 0.59 | 38.6 | 1970 | Zone 6 | Natural gas | Natural gas | roadmapping-1946-1983v11_8.h2k | sim-1448.choices | HTAP-options-2.json | General | HTAP-work-5 | 1448 | HTAP-sim-1448 | Details in JSON output |  | 0 | 0 | 0 | 0 | 0 | 0 | 0 | 0 | 12181.92 | 0 | 0 | 0 | 0 | 0 | 0 | 0 | 0 | 0 | 12181.92 | 0 | Details in JSON output | Details in JSON output | TRUE | 12181.92 | S | Opt-DHWSystem=>ElecIDEAL;Opt-Heating-Cooling=>gas-hybrid-3; | TRUE | ACH_6 | Generic_Wall_R-10-eff | NA | NBC-Baseloads | NA | CeilR25 | H2KCodeLibFile | ElecIDEAL | none | NA | NA | VintageR10 | NA | NA | uninsulated | NA | NA | VintageR5 | rates2016 | NA | NA | gas-hybrid-3 | HALIFAX | General | ArchetypeRoadmapping_elec | NA | NA | NA | NA | NA | dbl-clear-u2.94 |  |  | HALIFAX | NOVA SCOTIA | {} | 16.4 | 89.4 | 2.9 | -16 | 0 | 0.8 | 16.4 | 70.3 | 12.6 | 57.8 | 0 | 26.3 | 114 | 0 | 15610.3 | 1551.2 | 0 | 0 | 0 | 8.5 | 32.1 | 19.9 | 1.7 | 7.4 | 0 | 3.9 | 11.6 | 0 | 0 | 0 | 130.5 | 40.2 | 16.8 | 130.5 | 4000 | 16.4 | 0 | 0 | 0 | 0 | 32.1 | 2.37 | 133.9 | 1 | 2352 | 13528.8 | 0 | 1804.8 | 12.6 | 57.8 | 11.8 | 0 | 0 | 0 | 136.8 | 2.7 | 14.7 | 1304.94 | 979.9 | 2284.84 | 0 | 0 | 0 | 2284.84 | 0 | TRUE | 1 | 1 | 2.3742 | 470c9c257399fef59b733f5bc9bf2edf | 470c9c257399fef59b733f5bc9bf2edf | Details in JSON output | Details in JSON output |  | nil | TRUE | Details in JSON output
Step 1 | 6 | 85.13 | 89.9 | 0 | 3.532 | 0 | 0 | 17.331 | 290.887 | 0 | 0 | 166.996 | 13.128 | OTTAWA | ONTARIO | 4.4 | Attic/gable | 20.42 | 2018-06-28 | 0 | 0 | 181.6 | S |  | Two | SingleDetached | 664.3 | 1.76 | 94.82 | HALIFAX | 1.3 | 5.1 | 0 | 0 | 5.5 | 0 | 0 | 1.3 | 0.59 | 0.6 | 0 | 0 | 0.6 | 0 | 0 | 0.59 | 38.6 | 1970 | Zone 6 | Natural gas | Natural gas | roadmapping-1946-1983v11_8.h2k | sim-1449.choices | HTAP-options-2.json | General | HTAP-work-6 | 1449 | HTAP-sim-1449 | Details in JSON output |  | 0 | 0 | 0 | 0 | 0 | 0 | 0 | 0 | 12181.92 | 0 | 0 | 0 | 0 | 0 | 0 | 0 | 0 | 0 | 12181.92 | 0 | Details in JSON output | Details in JSON output | TRUE | 12181.92 | S | Opt-DHWSystem=>ElecIDEAL;Opt-Heating-Cooling=>gas-hybrid-4; | TRUE | ACH_6 | Generic_Wall_R-10-eff | NA | NBC-Baseloads | NA | CeilR25 | H2KCodeLibFile | ElecIDEAL | none | NA | NA | VintageR10 | NA | NA | uninsulated | NA | NA | VintageR5 | rates2016 | NA | NA | gas-hybrid-4 | HALIFAX | General | ArchetypeRoadmapping_elec | NA | NA | NA | NA | NA | dbl-clear-u2.94 |  |  | HALIFAX | NOVA SCOTIA | {} | 16.4 | 89.4 | 2.9 | -16 | 0 | 0.8 | 16.4 | 54.9 | 20.5 | 34.4 | 0 | 26.3 | 98.6 | 0 | 17808.1 | 925.1 | 0 | 0 | 0 | 8.5 | 32.1 | 19.9 | 1.7 | 7.4 | 0 | 3.9 | 11.6 | 0 | 0 | 0 | 130.5 | 40.2 | 16.8 | 130.5 | 4000 | 16.4 | 0 | 0 | 0 | 0 | 32.1 | 2.51 | 110.4 | 1 | 2352 | 13528.8 | 0 | 1632.5 | 20.5 | 34.4 | 20 | 0 | 0 | 0 | 136.8 | 2.7 | 14.7 | 1459.23 | 653.3 | 2112.53 | 0 | 0 | 0 | 2112.53 | 0 | TRUE | 1 | 1 | 2.5082 | 470c9c257399fef59b733f5bc9bf2edf | 470c9c257399fef59b733f5bc9bf2edf | Details in JSON output | Details in JSON output |  | nil | TRUE | Details in JSON output
Step 1 | 6 | 85.13 | 89.9 | 0 | 3.532 | 0 | 0 | 17.331 | 290.887 | 0 | 0 | 166.996 | 13.128 | OTTAWA | ONTARIO | 4.4 | Attic/gable | 20.42 | 2018-06-28 | 0 | 0 | 181.6 | S |  | Two | SingleDetached | 664.3 | 1.76 | 94.82 | HALIFAX | 1.3 | 5.1 | 0 | 0 | 5.5 | 0 | 0 | 1.3 | 0.59 | 0.6 | 0 | 0 | 0.6 | 0 | 0 | 0.59 | 38.6 | 1970 | Zone 6 | Natural gas | Natural gas | roadmapping-1946-1983v11_8.h2k | sim-1450.choices | HTAP-options-2.json | General | HTAP-work-0 | 1450 | HTAP-sim-1450 | Details in JSON output |  | 0 | 0 | 0 | 0 | 0 | 0 | 0 | 0 | 0 | 0 | 0 | 0 | 0 | 0 | 0 | 0 | 0 | 0 | 0 | 0 | Details in JSON output | Details in JSON output | TRUE | 0 | S | Opt-DHWSystem=>ElecIDEAL;Opt-Heating-Cooling=>oil-high-efficiency-noAC; | TRUE | ACH_6 | Generic_Wall_R-10-eff | NA | NBC-Baseloads | NA | CeilR25 | H2KCodeLibFile | ElecIDEAL | none | NA | NA | VintageR10 | NA | NA | uninsulated | NA | NA | VintageR5 | rates2016 | NA | NA | oil-high-efficiency-noAC | HALIFAX | General | ArchetypeRoadmapping_elec | NA | NA | NA | NA | NA | dbl-clear-u2.94 |  |  | HALIFAX | NOVA SCOTIA | {} | 16.4 | 89.4 | 0 | -16 | 0 | 0 | 16.4 | 95.1 | 95.1 | 0 | 0 | 26.3 | 137.8 | 0 | 11966.5 | 0 | 2459.4 | 0 | 0 | 8.5 | 32.1 | 19.9 | 1.7 | 7.4 | 0 | 3.9 | 11.5 | 0 | 0 | 0 | 130.5 | 40.2 | 16.8 | 130.5 | 4000 | 16.4 | 0 | 0 | 0 | 0 | 32.1 | 2.26 | 170.6 | 1 | 2352 | 13462.7 | 0 | 3458.9 | 0.4 | 0 | 0 | 94.7 | 0 | 0 | 136.8 | 0 | 14.7 | 1049.15 | 0 | 3938.95 | 2889.8 | 0 | 0 | 3938.95 | 0 | TRUE | 1 | 1 | 2.2565 | 470c9c257399fef59b733f5bc9bf2edf | 470c9c257399fef59b733f5bc9bf2edf | Details in JSON output | Details in JSON output |  | nil | TRUE | Details in JSON output
Step 1 | 6 | 85.13 | 89.9 | 0 | 3.532 | 0 | 0 | 17.331 | 290.887 | 0 | 0 | 166.996 | 13.128 | OTTAWA | ONTARIO | 4.4 | Attic/gable | 20.42 | 2018-06-28 | 0 | 0 | 181.6 | S |  | Two | SingleDetached | 664.3 | 1.76 | 94.82 | HALIFAX | 1.3 | 5.1 | 0 | 0 | 5.5 | 0 | 0 | 1.3 | 0.629 | 0.639 | 0 | 0 | 0.64 | 0 | 0 | 0.629 | 43.72 | 1970 | Zone 6 | Natural gas | Natural gas | roadmapping-1946-1983v11_8.h2k | sim-1451.choices | HTAP-options-2.json | General | HTAP-work-1 | 1451 | HTAP-sim-1451 | Details in JSON output |  | 0 | 0 | 0 | 0 | 0 | 0 | 0 | 0 | 0 | 0 | 0 | 0 | 0 | 0 | 0 | 0 | 0 | 0 | 0 | 0 | Details in JSON output | Details in JSON output | TRUE | 0 | S | Opt-DHWSystem=>ElecIDEAL; | TRUE | ACH_6 | Generic_Wall_R-10-eff | NA | NBC-Baseloads | NA | CeilR25 | H2KCodeLibFile | ElecIDEAL | none | NA | NA | VintageR10 | NA | NA | uninsulated | NA | NA | VintageR5 | rates2016 | NA | NA | vintageGas78% | HALIFAX | General | ArchetypeRoadmapping_gas | NA | NA | NA | NA | NA | dbl-clear-u3.33 |  |  | HALIFAX | NOVA SCOTIA | {} | 16.4 | 90.9 | 0 | -16 | 0 | 0 | 16.4 | 118.8 | 118.8 | 0 | 0 | 26.3 | 161.5 | 0 | 12339.7 | 3142.8 | 0 | 0 | 0 | 8.6 | 32.1 | 20 | 1.7 | 7.4 | 0 | 3.9 | 11.9 | 0 | 0 | 0 | 132.9 | 40.2 | 19.1 | 132.9 | 4000 | 16.4 | 0 | 0 | 0 | 0 | 32.1 | 2.35 | 206.8 | 1 | 2449.8 | 13663.5 | 0 | 2405.4 | 1.7 | 117 | 0 | 0 | 0 | 0 | 139 | 0 | 15.6 | 1075.35 | 1810.02 | 2885.37 | 0 | 0 | 0 | 2885.37 | 0 | TRUE | 1 | 1 | 2.355 | 470c9c257399fef59b733f5bc9bf2edf | 470c9c257399fef59b733f5bc9bf2edf | Details in JSON output | Details in JSON output |  | nil | TRUE | Details in JSON output
Step 1 | 6 | 85.13 | 89.9 | 0 | 3.532 | 0 | 0 | 17.331 | 290.887 | 0 | 0 | 166.996 | 13.128 | OTTAWA | ONTARIO | 4.4 | Attic/gable | 20.42 | 2018-06-28 | 0 | 0 | 181.6 | S |  | Two | SingleDetached | 664.3 | 1.76 | 94.82 | HALIFAX | 1.3 | 5.1 | 0 | 0 | 5.5 | 0 | 0 | 1.3 | 0.629 | 0.639 | 0 | 0 | 0.64 | 0 | 0 | 0.629 | 43.72 | 1970 | Zone 6 | Natural gas | Natural gas | roadmapping-1946-1983v11_8.h2k | sim-1452.choices | HTAP-options-2.json | General | HTAP-work-2 | 1452 | HTAP-sim-1452 | Details in JSON output |  | 0 | 0 | 0 | 0 | 0 | 0 | 0 | 0 | 4881.92 | 0 | 0 | 0 | 0 | 0 | 0 | 0 | 0 | 0 | 4881.92 | 0 | Details in JSON output | Details in JSON output | TRUE | 4881.92 | S | Opt-DHWSystem=>ElecIDEAL;Opt-Heating-Cooling=>gas-furnace-ecm; | TRUE | ACH_6 | Generic_Wall_R-10-eff | NA | NBC-Baseloads | NA | CeilR25 | H2KCodeLibFile | ElecIDEAL | none | NA | NA | VintageR10 | NA | NA | uninsulated | NA | NA | VintageR5 | rates2016 | NA | NA | gas-furnace-ecm | HALIFAX | General | ArchetypeRoadmapping_gas | NA | NA | NA | NA | NA | dbl-clear-u3.33 |  |  | HALIFAX | NOVA SCOTIA | {} | 16.4 | 90.7 | 0 | -16 | 0 | 0 | 16.4 | 94.5 | 94.5 | 0 | 0 | 26.3 | 137.2 | 0 | 11966.1 | 2527.2 | 0 | 0 | 0 | 8.5 | 32.1 | 19.9 | 1.7 | 7.4 | 0 | 3.9 | 11.5 | 0 | 0 | 0 | 132.8 | 40.2 | 19.1 | 132.8 | 4000 | 16.4 | 0 | 0 | 0 | 0 | 32.1 | 2.35 | 169.7 | 1 | 2449.8 | 13657.1 | 0 | 2058.9 | 0.4 | 94.1 | 0 | 0 | 0 | 0 | 138.8 | 0 | 15.6 | 1049.12 | 1489.75 | 2538.87 | 0 | 0 | 0 | 2538.87 | 0 | TRUE | 1 | 1 | 2.3454 | 470c9c257399fef59b733f5bc9bf2edf | 470c9c257399fef59b733f5bc9bf2edf | Details in JSON output | Details in JSON output |  | nil | TRUE | Details in JSON output
Step 1 | 6 | 85.13 | 89.9 | 0 | 3.532 | 0 | 0 | 17.331 | 290.887 | 0 | 0 | 166.996 | 13.128 | OTTAWA | ONTARIO | 4.4 | Attic/gable | 20.42 | 2018-06-28 | 0 | 0 | 181.6 | S |  | Two | SingleDetached | 664.3 | 1.76 | 94.82 | HALIFAX | 1.3 | 5.1 | 0 | 0 | 5.5 | 0 | 0 | 1.3 | 0.629 | 0.639 | 0 | 0 | 0.64 | 0 | 0 | 0.629 | 43.72 | 1970 | Zone 6 | Natural gas | Natural gas | roadmapping-1946-1983v11_8.h2k | sim-1453.choices | HTAP-options-2.json | General | HTAP-work-3 | 1453 | HTAP-sim-1453 | Details in JSON output |  | 0 | 0 | 0 | 0 | 0 | 0 | 0 | 0 | 11041.14 | 0 | 0 | 0 | 0 | 0 | 0 | 0 | 0 | 0 | 11041.14 | 0 | Details in JSON output | Details in JSON output | TRUE | 11041.14 | S | Opt-DHWSystem=>ElecIDEAL;Opt-Heating-Cooling=>ASHP; | TRUE | ACH_6 | Generic_Wall_R-10-eff | NA | NBC-Baseloads | NA | CeilR25 | H2KCodeLibFile | ElecIDEAL | none | NA | NA | VintageR10 | NA | NA | uninsulated | NA | NA | VintageR5 | rates2016 | NA | NA | ASHP | HALIFAX | General | ArchetypeRoadmapping_gas | NA | NA | NA | NA | NA | dbl-clear-u3.33 |  |  | HALIFAX | NOVA SCOTIA | {} | 16.4 | 90.7 | 2.8 | -16 | 0 | 0.9 | 16.4 | 42.7 | 28 | 14.7 | 0 | 26.3 | 86.4 | 0 | 23995.8 | 0 | 0 | 0 | 0 | 8.5 | 32.1 | 19.9 | 1.7 | 7.4 | 0 | 3.9 | 11.5 | 0 | 0 | 0 | 132.7 | 40.2 | 19.1 | 132.7 | 4000 | 16.4 | 0 | 0 | 0 | 0 | 32.1 | 2.44 | 91.7 | 1 | 2449.8 | 13723.2 | 0 | 1413.6 | 42.7 | 0 | 27.7 | 0 | 0 | 0 | 138.7 | 2.8 | 15.6 | 1893.6 | 0 | 1893.6 | 0 | 0 | 0 | 1893.6 | 0 | TRUE | 1 | 1 | 2.4355 | 470c9c257399fef59b733f5bc9bf2edf | 470c9c257399fef59b733f5bc9bf2edf | Details in JSON output | Details in JSON output |  | nil | TRUE | Details in JSON output
Step 1 | 6 | 85.13 | 89.9 | 0 | 3.532 | 0 | 0 | 17.331 | 290.887 | 0 | 0 | 166.996 | 13.128 | OTTAWA | ONTARIO | 4.4 | Attic/gable | 20.42 | 2018-06-28 | 0 | 0 | 181.6 | S |  | Two | SingleDetached | 664.3 | 1.76 | 94.82 | HALIFAX | 1.3 | 5.1 | 0 | 0 | 5.5 | 0 | 0 | 1.3 | 0.629 | 0.639 | 0 | 0 | 0.64 | 0 | 0 | 0.629 | 43.72 | 1970 | Zone 6 | Natural gas | Natural gas | roadmapping-1946-1983v11_8.h2k | sim-1454.choices | HTAP-options-2.json | General | HTAP-work-4 | 1454 | HTAP-sim-1454 | Details in JSON output |  | 0 | 0 | 0 | 0 | 0 | 0 | 0 | 0 | 18416.14 | 0 | 0 | 0 | 0 | 0 | 0 | 0 | 0 | 0 | 18416.14 | 0 | Details in JSON output | Details in JSON output | TRUE | 18416.14 | S | Opt-DHWSystem=>ElecIDEAL;Opt-Heating-Cooling=>CCASHP; | TRUE | ACH_6 | Generic_Wall_R-10-eff | NA | NBC-Baseloads | NA | CeilR25 | H2KCodeLibFile | ElecIDEAL | none | NA | NA | VintageR10 | NA | NA | uninsulated | NA | NA | VintageR5 | rates2016 | NA | NA | CCASHP | HALIFAX | General | ArchetypeRoadmapping_gas | NA | NA | NA | NA | NA | dbl-clear-u3.33 |  |  | HALIFAX | NOVA SCOTIA | {} | 16.4 | 90.7 | 2.6 | -16 | 0 | 1 | 16.4 | 33.7 | 33.4 | 0.3 | 0 | 26.3 | 77.4 | 0 | 21511.3 | 0 | 0 | 0 | 0 | 8.5 | 32.1 | 19.9 | 1.7 | 7.4 | 0 | 3.9 | 11.4 | 0 | 0 | 0 | 132.7 | 40.2 | 19.1 | 132.7 | 4000 | 16.4 | 0 | 0 | 0 | 0 | 32.1 | 2.42 | 78.1 | 1 | 2449.8 | 13723.2 | 0 | 1239.2 | 33.7 | 0 | 33.4 | 0 | 0 | 0 | 138.7 | 2.8 | 15.6 | 1719.2 | 0 | 1719.2 | 0 | 0 | 0 | 1719.2 | 0 | TRUE | 1 | 1 | 2.4173 | 470c9c257399fef59b733f5bc9bf2edf | 470c9c257399fef59b733f5bc9bf2edf | Details in JSON output | Details in JSON output |  | nil | TRUE | Details in JSON output
Step 1 | 6 | 85.13 | 89.9 | 0 | 3.532 | 0 | 0 | 17.331 | 290.887 | 0 | 0 | 166.996 | 13.128 | OTTAWA | ONTARIO | 4.4 | Attic/gable | 20.42 | 2018-06-28 | 0 | 0 | 181.6 | S |  | Two | SingleDetached | 664.3 | 1.76 | 94.82 | HALIFAX | 1.3 | 5.1 | 0 | 0 | 5.5 | 0 | 0 | 1.3 | 0.629 | 0.639 | 0 | 0 | 0.64 | 0 | 0 | 0.629 | 43.72 | 1970 | Zone 6 | Natural gas | Natural gas | roadmapping-1946-1983v11_8.h2k | sim-1455.choices | HTAP-options-2.json | General | HTAP-work-5 | 1455 | HTAP-sim-1455 | Details in JSON output |  | 0 | 0 | 0 | 0 | 0 | 0 | 0 | 0 | 30518.14 | 0 | 0 | 0 | 0 | 0 | 0 | 0 | 0 | 0 | 30518.14 | 0 | Details in JSON output | Details in JSON output | TRUE | 30518.14 | S | Opt-DHWSystem=>ElecIDEAL;Opt-Heating-Cooling=>GSHP; | TRUE | ACH_6 | Generic_Wall_R-10-eff | NA | NBC-Baseloads | NA | CeilR25 | H2KCodeLibFile | ElecIDEAL | none | NA | NA | VintageR10 | NA | NA | uninsulated | NA | NA | VintageR5 | rates2016 | NA | NA | GSHP | HALIFAX | General | ArchetypeRoadmapping_gas | NA | NA | NA | NA | NA | dbl-clear-u3.33 |  |  | HALIFAX | NOVA SCOTIA | {} | 16.4 | 91 | 3.3 | -16 | 0 | 0.5 | 16.4 | 26.5 | 26.4 | 0.1 | 0 | 26.3 | 69.7 | 0 | 19351.4 | 0 | 0 | 0 | 0 | 8.6 | 32.1 | 20.1 | 1.7 | 7.4 | 0 | 3.9 | 12.4 | 0 | 0 | 0 | 133 | 40.2 | 19.1 | 133 | 4000 | 16.4 | 0 | 0 | 0 | 0 | 32.1 | 2.37 | 66.3 | 1 | 2449.8 | 13723.2 | 0 | 1087.6 | 26.5 | 0 | 21.9 | 0 | 0 | 0 | 139.3 | 1.7 | 15.6 | 1567.57 | 0 | 1567.57 | 0 | 0 | 0 | 1567.57 | 0 | TRUE | 1 | 1 | 2.3686 | 470c9c257399fef59b733f5bc9bf2edf | 470c9c257399fef59b733f5bc9bf2edf | Details in JSON output | Details in JSON output |  | nil | TRUE | Details in JSON output
Step 1 | 6 | 85.13 | 89.9 | 0 | 3.532 | 0 | 0 | 17.331 | 290.887 | 0 | 0 | 166.996 | 13.128 | OTTAWA | ONTARIO | 4.4 | Attic/gable | 20.42 | 2018-06-28 | 0 | 0 | 181.6 | S |  | Two | SingleDetached | 664.3 | 1.76 | 94.82 | HALIFAX | 1.3 | 5.1 | 0 | 0 | 5.5 | 0 | 0 | 1.3 | 0.629 | 0.639 | 0 | 0 | 0.64 | 0 | 0 | 0.629 | 43.72 | 1970 | Zone 6 | Natural gas | Natural gas | roadmapping-1946-1983v11_8.h2k | sim-1456.choices | HTAP-options-2.json | General | HTAP-work-6 | 1456 | HTAP-sim-1456 | Details in JSON output |  | 0 | 0 | 0 | 0 | 0 | 0 | 0 | 0 | 12181.92 | 0 | 0 | 0 | 0 | 0 | 0 | 0 | 0 | 0 | 12181.92 | 0 | Details in JSON output | Details in JSON output | TRUE | 12181.92 | S | Opt-DHWSystem=>ElecIDEAL;Opt-Heating-Cooling=>gas-hybrid-1; | TRUE | ACH_6 | Generic_Wall_R-10-eff | NA | NBC-Baseloads | NA | CeilR25 | H2KCodeLibFile | ElecIDEAL | none | NA | NA | VintageR10 | NA | NA | uninsulated | NA | NA | VintageR5 | rates2016 | NA | NA | gas-hybrid-1 | HALIFAX | General | ArchetypeRoadmapping_gas | NA | NA | NA | NA | NA | dbl-clear-u3.33 |  |  | HALIFAX | NOVA SCOTIA | {} | 16.4 | 90.7 | 2.9 | -16 | 0 | 0.8 | 16.4 | 43.4 | 28.1 | 15.3 | 0 | 26.3 | 87.1 | 0 | 19927.5 | 411.3 | 0 | 0 | 0 | 8.5 | 32.1 | 19.9 | 1.7 | 7.4 | 0 | 3.9 | 11.5 | 0 | 0 | 0 | 132.7 | 40.2 | 19.1 | 132.7 | 4000 | 16.4 | 0 | 0 | 0 | 0 | 32.1 | 2.4 | 92.8 | 1 | 2449.8 | 13723.2 | 0 | 1513 | 28.1 | 15.3 | 27.8 | 0 | 0 | 0 | 138.7 | 2.8 | 15.6 | 1608.01 | 384.99 | 1993 | 0 | 0 | 0 | 1993 | 0 | TRUE | 1 | 1 | 2.4046 | 470c9c257399fef59b733f5bc9bf2edf | 470c9c257399fef59b733f5bc9bf2edf | Details in JSON output | Details in JSON output |  | nil | TRUE | Details in JSON output
Step 1 | 6 | 85.13 | 89.9 | 0 | 3.532 | 0 | 0 | 17.331 | 290.887 | 0 | 0 | 166.996 | 13.128 | OTTAWA | ONTARIO | 4.4 | Attic/gable | 20.42 | 2018-06-28 | 0 | 0 | 181.6 | S |  | Two | SingleDetached | 664.3 | 1.76 | 94.82 | HALIFAX | 1.3 | 5.1 | 0 | 0 | 5.5 | 0 | 0 | 1.3 | 0.629 | 0.639 | 0 | 0 | 0.64 | 0 | 0 | 0.629 | 43.72 | 1970 | Zone 6 | Natural gas | Natural gas | roadmapping-1946-1983v11_8.h2k | sim-1457.choices | HTAP-options-2.json | General | HTAP-work-0 | 1457 | HTAP-sim-1457 | Details in JSON output |  | 0 | 0 | 0 | 0 | 0 | 0 | 0 | 0 | 12181.92 | 0 | 0 | 0 | 0 | 0 | 0 | 0 | 0 | 0 | 12181.92 | 0 | Details in JSON output | Details in JSON output | TRUE | 12181.92 | S | Opt-DHWSystem=>ElecIDEAL;Opt-Heating-Cooling=>gas-hybrid-2; | TRUE | ACH_6 | Generic_Wall_R-10-eff | NA | NBC-Baseloads | NA | CeilR25 | H2KCodeLibFile | ElecIDEAL | none | NA | NA | VintageR10 | NA | NA | uninsulated | NA | NA | VintageR5 | rates2016 | NA | NA | gas-hybrid-2 | HALIFAX | General | ArchetypeRoadmapping_gas | NA | NA | NA | NA | NA | dbl-clear-u3.33 |  |  | HALIFAX | NOVA SCOTIA | {} | 16.4 | 90.7 | 2.9 | -16 | 0 | 0.8 | 16.4 | 64.2 | 16.3 | 47.9 | 0 | 26.3 | 107.8 | 0 | 16660.3 | 1284.9 | 0 | 0 | 0 | 8.5 | 32.1 | 19.9 | 1.7 | 7.4 | 0 | 3.9 | 11.6 | 0 | 0 | 0 | 132.7 | 40.2 | 19.1 | 132.7 | 4000 | 16.4 | 0 | 0 | 0 | 0 | 32.1 | 2.44 | 124.5 | 1 | 2449.8 | 13723.2 | 0 | 1739.5 | 16.3 | 47.9 | 15.7 | 0 | 0 | 0 | 138.8 | 2.8 | 15.6 | 1378.66 | 840.89 | 2219.55 | 0 | 0 | 0 | 2219.55 | 0 | TRUE | 1 | 1 | 2.4409 | 470c9c257399fef59b733f5bc9bf2edf | 470c9c257399fef59b733f5bc9bf2edf | Details in JSON output | Details in JSON output |  | nil | TRUE | Details in JSON output
Step 1 | 6 | 85.13 | 89.9 | 0 | 3.532 | 0 | 0 | 17.331 | 290.887 | 0 | 0 | 166.996 | 13.128 | OTTAWA | ONTARIO | 4.4 | Attic/gable | 20.42 | 2018-06-28 | 0 | 0 | 181.6 | S |  | Two | SingleDetached | 664.3 | 1.76 | 94.82 | HALIFAX | 1.3 | 5.1 | 0 | 0 | 5.5 | 0 | 0 | 1.3 | 0.629 | 0.639 | 0 | 0 | 0.64 | 0 | 0 | 0.629 | 43.72 | 1970 | Zone 6 | Natural gas | Natural gas | roadmapping-1946-1983v11_8.h2k | sim-1458.choices | HTAP-options-2.json | General | HTAP-work-1 | 1458 | HTAP-sim-1458 | Details in JSON output |  | 0 | 0 | 0 | 0 | 0 | 0 | 0 | 0 | 12181.92 | 0 | 0 | 0 | 0 | 0 | 0 | 0 | 0 | 0 | 12181.92 | 0 | Details in JSON output | Details in JSON output | TRUE | 12181.92 | S | Opt-DHWSystem=>ElecIDEAL;Opt-Heating-Cooling=>gas-hybrid-3; | TRUE | ACH_6 | Generic_Wall_R-10-eff | NA | NBC-Baseloads | NA | CeilR25 | H2KCodeLibFile | ElecIDEAL | none | NA | NA | VintageR10 | NA | NA | uninsulated | NA | NA | VintageR5 | rates2016 | NA | NA | gas-hybrid-3 | HALIFAX | General | ArchetypeRoadmapping_gas | NA | NA | NA | NA | NA | dbl-clear-u3.33 |  |  | HALIFAX | NOVA SCOTIA | {} | 16.4 | 90.7 | 2.9 | -16 | 0 | 0.8 | 16.4 | 71.4 | 12.7 | 58.6 | 0 | 26.3 | 115 | 0 | 15663.6 | 1574.5 | 0 | 0 | 0 | 8.5 | 32.1 | 19.9 | 1.7 | 7.4 | 0 | 3.9 | 11.6 | 0 | 0 | 0 | 132.7 | 40.2 | 19.1 | 132.7 | 4000 | 16.4 | 0 | 0 | 0 | 0 | 32.1 | 2.32 | 135.6 | 1 | 2449.8 | 13723.2 | 0 | 1820.7 | 12.7 | 58.6 | 12 | 0 | 0 | 0 | 138.8 | 2.8 | 15.6 | 1308.69 | 992.04 | 2300.72 | 0 | 0 | 0 | 2300.72 | 0 | TRUE | 1 | 1 | 2.3213 | 470c9c257399fef59b733f5bc9bf2edf | 470c9c257399fef59b733f5bc9bf2edf | Details in JSON output | Details in JSON output |  | nil | TRUE | Details in JSON output
Step 1 | 6 | 85.13 | 89.9 | 0 | 3.532 | 0 | 0 | 17.331 | 290.887 | 0 | 0 | 166.996 | 13.128 | OTTAWA | ONTARIO | 4.4 | Attic/gable | 20.42 | 2018-06-28 | 0 | 0 | 181.6 | S |  | Two | SingleDetached | 664.3 | 1.76 | 94.82 | HALIFAX | 1.3 | 5.1 | 0 | 0 | 5.5 | 0 | 0 | 1.3 | 0.629 | 0.639 | 0 | 0 | 0.64 | 0 | 0 | 0.629 | 43.72 | 1970 | Zone 6 | Natural gas | Natural gas | roadmapping-1946-1983v11_8.h2k | sim-1459.choices | HTAP-options-2.json | General | HTAP-work-2 | 1459 | HTAP-sim-1459 | Details in JSON output |  | 0 | 0 | 0 | 0 | 0 | 0 | 0 | 0 | 12181.92 | 0 | 0 | 0 | 0 | 0 | 0 | 0 | 0 | 0 | 12181.92 | 0 | Details in JSON output | Details in JSON output | TRUE | 12181.92 | S | Opt-DHWSystem=>ElecIDEAL;Opt-Heating-Cooling=>gas-hybrid-4; | TRUE | ACH_6 | Generic_Wall_R-10-eff | NA | NBC-Baseloads | NA | CeilR25 | H2KCodeLibFile | ElecIDEAL | none | NA | NA | VintageR10 | NA | NA | uninsulated | NA | NA | VintageR5 | rates2016 | NA | NA | gas-hybrid-4 | HALIFAX | General | ArchetypeRoadmapping_gas | NA | NA | NA | NA | NA | dbl-clear-u3.33 |  |  | HALIFAX | NOVA SCOTIA | {} | 16.4 | 90.7 | 2.9 | -16 | 0 | 0.8 | 16.4 | 55.8 | 20.8 | 35 | 0 | 26.3 | 99.4 | 0 | 17899.8 | 939.2 | 0 | 0 | 0 | 8.5 | 32.1 | 19.9 | 1.7 | 7.4 | 0 | 3.9 | 11.6 | 0 | 0 | 0 | 132.7 | 40.2 | 19.1 | 132.7 | 4000 | 16.4 | 0 | 0 | 0 | 0 | 32.1 | 2.39 | 111.7 | 1 | 2449.8 | 13723.2 | 0 | 1646.3 | 20.8 | 35 | 20.3 | 0 | 0 | 0 | 138.8 | 2.8 | 15.6 | 1465.67 | 660.62 | 2126.29 | 0 | 0 | 0 | 2126.29 | 0 | TRUE | 1 | 1 | 2.3943 | 470c9c257399fef59b733f5bc9bf2edf | 470c9c257399fef59b733f5bc9bf2edf | Details in JSON output | Details in JSON output |  | nil | TRUE | Details in JSON output
Step 1 | 6 | 85.13 | 89.9 | 0 | 3.532 | 0 | 0 | 17.331 | 290.887 | 0 | 0 | 166.996 | 13.128 | OTTAWA | ONTARIO | 4.4 | Attic/gable | 20.42 | 2018-06-28 | 0 | 0 | 181.6 | S |  | Two | SingleDetached | 664.3 | 1.76 | 94.82 | HALIFAX | 1.3 | 5.1 | 0 | 0 | 5.5 | 0 | 0 | 1.3 | 0.629 | 0.639 | 0 | 0 | 0.64 | 0 | 0 | 0.629 | 43.72 | 1970 | Zone 6 | Natural gas | Natural gas | roadmapping-1946-1983v11_8.h2k | sim-1460.choices | HTAP-options-2.json | General | HTAP-work-3 | 1460 | HTAP-sim-1460 | Details in JSON output |  | 0 | 0 | 0 | 0 | 0 | 0 | 0 | 0 | 0 | 0 | 0 | 0 | 0 | 0 | 0 | 0 | 0 | 0 | 0 | 0 | Details in JSON output | Details in JSON output | TRUE | 0 | S | Opt-DHWSystem=>ElecIDEAL;Opt-Heating-Cooling=>oil-high-efficiency-noAC; | TRUE | ACH_6 | Generic_Wall_R-10-eff | NA | NBC-Baseloads | NA | CeilR25 | H2KCodeLibFile | ElecIDEAL | none | NA | NA | VintageR10 | NA | NA | uninsulated | NA | NA | VintageR5 | rates2016 | NA | NA | oil-high-efficiency-noAC | HALIFAX | General | ArchetypeRoadmapping_gas | NA | NA | NA | NA | NA | dbl-clear-u3.33 |  |  | HALIFAX | NOVA SCOTIA | {} | 16.4 | 90.7 | 0 | -16 | 0 | 0 | 16.4 | 96.5 | 96.5 | 0 | 0 | 26.3 | 139.2 | 0 | 11966.1 | 0 | 2494.9 | 0 | 0 | 8.5 | 32.1 | 19.9 | 1.7 | 7.4 | 0 | 3.9 | 11.5 | 0 | 0 | 0 | 132.8 | 40.2 | 19.1 | 132.8 | 4000 | 16.4 | 0 | 0 | 0 | 0 | 32.1 | 2.35 | 172.7 | 1 | 2449.8 | 13657.1 | 0 | 3500.7 | 0.4 | 0 | 0 | 96.1 | 0 | 0 | 138.8 | 0 | 15.6 | 1049.12 | 0 | 3980.69 | 2931.57 | 0 | 0 | 3980.69 | 0 | TRUE | 1 | 1 | 2.3516 | 470c9c257399fef59b733f5bc9bf2edf | 470c9c257399fef59b733f5bc9bf2edf | Details in JSON output | Details in JSON output |  | nil | TRUE | Details in JSON output
Step 1 | 6 | 85.13 | 89.9 | 0 | 3.532 | 0 | 0 | 17.331 | 290.887 | 0 | 0 | 166.996 | 13.128 | OTTAWA | ONTARIO | 4.4 | Attic/gable | 20.42 | 2018-06-28 | 0 | 0 | 181.6 | S |  | Two | SingleDetached | 664.3 | 1.76 | 94.82 | HALIFAX | 1.3 | 5.1 | 0 | 0 | 5.5 | 0 | 0 | 1.3 | 0.629 | 0.639 | 0 | 0 | 0.64 | 0 | 0 | 0.629 | 43.72 | 1970 | Zone 6 | Natural gas | Natural gas | roadmapping-1946-1983v11_8.h2k | sim-1461.choices | HTAP-options-2.json | General | HTAP-work-4 | 1461 | HTAP-sim-1461 | Details in JSON output |  | 0 | 0 | 0 | 0 | 0 | 0 | 0 | 0 | 0 | 0 | 0 | 0 | 0 | 0 | 0 | 0 | 0 | 0 | 0 | 0 | Details in JSON output | Details in JSON output | TRUE | 0 | S | Opt-DHWSystem=>ElecIDEAL; | TRUE | ACH_6 | Generic_Wall_R-10-eff | NA | NBC-Baseloads | NA | CeilR25 | H2KCodeLibFile | ElecIDEAL | none | NA | NA | VintageR10 | NA | NA | uninsulated | NA | NA | VintageR5 | rates2016 | NA | NA | vintageOil68% | HALIFAX | General | ArchetypeRoadmapping_oil | NA | NA | NA | NA | NA | dbl-clear-u3.33 |  |  | HALIFAX | NOVA SCOTIA | {} | 16.4 | 90.9 | 0 | -16 | 0 | 0 | 16.4 | 119.9 | 119.9 | 0 | 0 | 26.3 | 162.6 | 0 | 12339.7 | 0 | 3068.3 | 0 | 0 | 8.6 | 32.1 | 20 | 1.7 | 7.4 | 0 | 3.9 | 11.9 | 0 | 0 | 0 | 132.9 | 40.2 | 19.1 | 132.9 | 4000 | 16.4 | 0 | 0 | 0 | 0 | 32.1 | 2.27 | 208.6 | 1 | 2449.8 | 13664.3 | 0 | 4200.6 | 1.7 | 0 | 0 | 118.2 | 0 | 0 | 139 | 0 | 15.6 | 1075.35 | 0 | 4680.65 | 3605.3 | 0 | 0 | 4680.65 | 0 | TRUE | 1 | 1 | 2.2733 | 470c9c257399fef59b733f5bc9bf2edf | 470c9c257399fef59b733f5bc9bf2edf | Details in JSON output | Details in JSON output |  | nil | TRUE | Details in JSON output
Step 1 | 6 | 85.13 | 89.9 | 0 | 3.532 | 0 | 0 | 17.331 | 290.887 | 0 | 0 | 166.996 | 13.128 | OTTAWA | ONTARIO | 4.4 | Attic/gable | 20.42 | 2018-06-28 | 0 | 0 | 181.6 | S |  | Two | SingleDetached | 664.3 | 1.76 | 94.82 | HALIFAX | 1.3 | 5.1 | 0 | 0 | 5.5 | 0 | 0 | 1.3 | 0.629 | 0.639 | 0 | 0 | 0.64 | 0 | 0 | 0.629 | 43.72 | 1970 | Zone 6 | Natural gas | Natural gas | roadmapping-1946-1983v11_8.h2k | sim-1462.choices | HTAP-options-2.json | General | HTAP-work-5 | 1462 | HTAP-sim-1462 | Details in JSON output |  | 0 | 0 | 0 | 0 | 0 | 0 | 0 | 0 | 4881.92 | 0 | 0 | 0 | 0 | 0 | 0 | 0 | 0 | 0 | 4881.92 | 0 | Details in JSON output | Details in JSON output | TRUE | 4881.92 | S | Opt-DHWSystem=>ElecIDEAL;Opt-Heating-Cooling=>gas-furnace-ecm; | TRUE | ACH_6 | Generic_Wall_R-10-eff | NA | NBC-Baseloads | NA | CeilR25 | H2KCodeLibFile | ElecIDEAL | none | NA | NA | VintageR10 | NA | NA | uninsulated | NA | NA | VintageR5 | rates2016 | NA | NA | gas-furnace-ecm | HALIFAX | General | ArchetypeRoadmapping_oil | NA | NA | NA | NA | NA | dbl-clear-u3.33 |  |  | HALIFAX | NOVA SCOTIA | {} | 16.4 | 90.7 | 0 | -16 | 0 | 0 | 16.4 | 94.5 | 94.5 | 0 | 0 | 26.3 | 137.2 | 0 | 11966.1 | 2527.2 | 0 | 0 | 0 | 8.5 | 32.1 | 19.9 | 1.7 | 7.4 | 0 | 3.9 | 11.5 | 0 | 0 | 0 | 132.8 | 40.2 | 19.1 | 132.8 | 4000 | 16.4 | 0 | 0 | 0 | 0 | 32.1 | 2.26 | 169.7 | 1 | 2449.8 | 13657.1 | 0 | 2058.9 | 0.4 | 94.1 | 0 | 0 | 0 | 0 | 138.8 | 0 | 15.6 | 1049.12 | 1489.75 | 2538.87 | 0 | 0 | 0 | 2538.87 | 0 | TRUE | 1 | 1 | 2.2565 | 470c9c257399fef59b733f5bc9bf2edf | 470c9c257399fef59b733f5bc9bf2edf | Details in JSON output | Details in JSON output |  | nil | TRUE | Details in JSON output
Step 1 | 6 | 85.13 | 89.9 | 0 | 3.532 | 0 | 0 | 17.331 | 290.887 | 0 | 0 | 166.996 | 13.128 | OTTAWA | ONTARIO | 4.4 | Attic/gable | 20.42 | 2018-06-28 | 0 | 0 | 181.6 | S |  | Two | SingleDetached | 664.3 | 1.76 | 94.82 | HALIFAX | 1.3 | 5.1 | 0 | 0 | 5.5 | 0 | 0 | 1.3 | 0.629 | 0.639 | 0 | 0 | 0.64 | 0 | 0 | 0.629 | 43.72 | 1970 | Zone 6 | Natural gas | Natural gas | roadmapping-1946-1983v11_8.h2k | sim-1463.choices | HTAP-options-2.json | General | HTAP-work-6 | 1463 | HTAP-sim-1463 | Details in JSON output |  | 0 | 0 | 0 | 0 | 0 | 0 | 0 | 0 | 11041.14 | 0 | 0 | 0 | 0 | 0 | 0 | 0 | 0 | 0 | 11041.14 | 0 | Details in JSON output | Details in JSON output | TRUE | 11041.14 | S | Opt-DHWSystem=>ElecIDEAL;Opt-Heating-Cooling=>ASHP; | TRUE | ACH_6 | Generic_Wall_R-10-eff | NA | NBC-Baseloads | NA | CeilR25 | H2KCodeLibFile | ElecIDEAL | none | NA | NA | VintageR10 | NA | NA | uninsulated | NA | NA | VintageR5 | rates2016 | NA | NA | ASHP | HALIFAX | General | ArchetypeRoadmapping_oil | NA | NA | NA | NA | NA | dbl-clear-u3.33 |  |  | HALIFAX | NOVA SCOTIA | {} | 16.4 | 90.7 | 2.8 | -16 | 0 | 0.9 | 16.4 | 42.7 | 28 | 14.7 | 0 | 26.3 | 86.4 | 0 | 23995.8 | 0 | 0 | 0 | 0 | 8.5 | 32.1 | 19.9 | 1.7 | 7.4 | 0 | 3.9 | 11.5 | 0 | 0 | 0 | 132.7 | 40.2 | 19.1 | 132.7 | 4000 | 16.4 | 0 | 0 | 0 | 0 | 32.1 | 2.34 | 91.7 | 1 | 2449.8 | 13723.2 | 0 | 1413.6 | 42.7 | 0 | 27.7 | 0 | 0 | 0 | 138.7 | 2.8 | 15.6 | 1893.6 | 0 | 1893.6 | 0 | 0 | 0 | 1893.6 | 0 | TRUE | 1 | 1 | 2.3363 | 470c9c257399fef59b733f5bc9bf2edf | 470c9c257399fef59b733f5bc9bf2edf | Details in JSON output | Details in JSON output |  | nil | TRUE | Details in JSON output
Step 1 | 6 | 85.13 | 89.9 | 0 | 3.532 | 0 | 0 | 17.331 | 290.887 | 0 | 0 | 166.996 | 13.128 | OTTAWA | ONTARIO | 4.4 | Attic/gable | 20.42 | 2018-06-28 | 0 | 0 | 181.6 | S |  | Two | SingleDetached | 664.3 | 1.76 | 94.82 | HALIFAX | 1.3 | 5.1 | 0 | 0 | 5.5 | 0 | 0 | 1.3 | 0.629 | 0.639 | 0 | 0 | 0.64 | 0 | 0 | 0.629 | 43.72 | 1970 | Zone 6 | Natural gas | Natural gas | roadmapping-1946-1983v11_8.h2k | sim-1464.choices | HTAP-options-2.json | General | HTAP-work-0 | 1464 | HTAP-sim-1464 | Details in JSON output |  | 0 | 0 | 0 | 0 | 0 | 0 | 0 | 0 | 18416.14 | 0 | 0 | 0 | 0 | 0 | 0 | 0 | 0 | 0 | 18416.14 | 0 | Details in JSON output | Details in JSON output | TRUE | 18416.14 | S | Opt-DHWSystem=>ElecIDEAL;Opt-Heating-Cooling=>CCASHP; | TRUE | ACH_6 | Generic_Wall_R-10-eff | NA | NBC-Baseloads | NA | CeilR25 | H2KCodeLibFile | ElecIDEAL | none | NA | NA | VintageR10 | NA | NA | uninsulated | NA | NA | VintageR5 | rates2016 | NA | NA | CCASHP | HALIFAX | General | ArchetypeRoadmapping_oil | NA | NA | NA | NA | NA | dbl-clear-u3.33 |  |  | HALIFAX | NOVA SCOTIA | {} | 16.4 | 90.7 | 2.6 | -16 | 0 | 1 | 16.4 | 33.7 | 33.4 | 0.3 | 0 | 26.3 | 77.4 | 0 | 21511.3 | 0 | 0 | 0 | 0 | 8.5 | 32.1 | 19.9 | 1.7 | 7.4 | 0 | 3.9 | 11.4 | 0 | 0 | 0 | 132.7 | 40.2 | 19.1 | 132.7 | 4000 | 16.4 | 0 | 0 | 0 | 0 | 32.1 | 2.32 | 78.1 | 1 | 2449.8 | 13723.2 | 0 | 1239.2 | 33.7 | 0 | 33.4 | 0 | 0 | 0 | 138.7 | 2.8 | 15.6 | 1719.2 | 0 | 1719.2 | 0 | 0 | 0 | 1719.2 | 0 | TRUE | 1 | 1 | 2.3236 | 470c9c257399fef59b733f5bc9bf2edf | 470c9c257399fef59b733f5bc9bf2edf | Details in JSON output | Details in JSON output |  | nil | TRUE | Details in JSON output
Step 1 | 6 | 85.13 | 89.9 | 0 | 3.532 | 0 | 0 | 17.331 | 290.887 | 0 | 0 | 166.996 | 13.128 | OTTAWA | ONTARIO | 4.4 | Attic/gable | 20.42 | 2018-06-28 | 0 | 0 | 181.6 | S |  | Two | SingleDetached | 664.3 | 1.76 | 94.82 | HALIFAX | 1.3 | 5.1 | 0 | 0 | 5.5 | 0 | 0 | 1.3 | 0.629 | 0.639 | 0 | 0 | 0.64 | 0 | 0 | 0.629 | 43.72 | 1970 | Zone 6 | Natural gas | Natural gas | roadmapping-1946-1983v11_8.h2k | sim-1465.choices | HTAP-options-2.json | General | HTAP-work-1 | 1465 | HTAP-sim-1465 | Details in JSON output |  | 0 | 0 | 0 | 0 | 0 | 0 | 0 | 0 | 30518.14 | 0 | 0 | 0 | 0 | 0 | 0 | 0 | 0 | 0 | 30518.14 | 0 | Details in JSON output | Details in JSON output | TRUE | 30518.14 | S | Opt-DHWSystem=>ElecIDEAL;Opt-Heating-Cooling=>GSHP; | TRUE | ACH_6 | Generic_Wall_R-10-eff | NA | NBC-Baseloads | NA | CeilR25 | H2KCodeLibFile | ElecIDEAL | none | NA | NA | VintageR10 | NA | NA | uninsulated | NA | NA | VintageR5 | rates2016 | NA | NA | GSHP | HALIFAX | General | ArchetypeRoadmapping_oil | NA | NA | NA | NA | NA | dbl-clear-u3.33 |  |  | HALIFAX | NOVA SCOTIA | {} | 16.4 | 91 | 3.3 | -16 | 0 | 0.5 | 16.4 | 26.5 | 26.4 | 0.1 | 0 | 26.3 | 69.7 | 0 | 19351.4 | 0 | 0 | 0 | 0 | 8.6 | 32.1 | 20.1 | 1.7 | 7.4 | 0 | 3.9 | 12.4 | 0 | 0 | 0 | 133 | 40.2 | 19.1 | 133 | 4000 | 16.4 | 0 | 0 | 0 | 0 | 32.1 | 2.4 | 66.3 | 1 | 2449.8 | 13723.2 | 0 | 1087.6 | 26.5 | 0 | 21.9 | 0 | 0 | 0 | 139.3 | 1.7 | 15.6 | 1567.57 | 0 | 1567.57 | 0 | 0 | 0 | 1567.57 | 0 | TRUE | 1 | 1 | 2.4042 | 470c9c257399fef59b733f5bc9bf2edf | 470c9c257399fef59b733f5bc9bf2edf | Details in JSON output | Details in JSON output |  | nil | TRUE | Details in JSON output
Step 1 | 6 | 85.13 | 89.9 | 0 | 3.532 | 0 | 0 | 17.331 | 290.887 | 0 | 0 | 166.996 | 13.128 | OTTAWA | ONTARIO | 4.4 | Attic/gable | 20.42 | 2018-06-28 | 0 | 0 | 181.6 | S |  | Two | SingleDetached | 664.3 | 1.76 | 94.82 | HALIFAX | 1.3 | 5.1 | 0 | 0 | 5.5 | 0 | 0 | 1.3 | 0.629 | 0.639 | 0 | 0 | 0.64 | 0 | 0 | 0.629 | 43.72 | 1970 | Zone 6 | Natural gas | Natural gas | roadmapping-1946-1983v11_8.h2k | sim-1466.choices | HTAP-options-2.json | General | HTAP-work-2 | 1466 | HTAP-sim-1466 | Details in JSON output |  | 0 | 0 | 0 | 0 | 0 | 0 | 0 | 0 | 12181.92 | 0 | 0 | 0 | 0 | 0 | 0 | 0 | 0 | 0 | 12181.92 | 0 | Details in JSON output | Details in JSON output | TRUE | 12181.92 | S | Opt-DHWSystem=>ElecIDEAL;Opt-Heating-Cooling=>gas-hybrid-1; | TRUE | ACH_6 | Generic_Wall_R-10-eff | NA | NBC-Baseloads | NA | CeilR25 | H2KCodeLibFile | ElecIDEAL | none | NA | NA | VintageR10 | NA | NA | uninsulated | NA | NA | VintageR5 | rates2016 | NA | NA | gas-hybrid-1 | HALIFAX | General | ArchetypeRoadmapping_oil | NA | NA | NA | NA | NA | dbl-clear-u3.33 |  |  | HALIFAX | NOVA SCOTIA | {} | 16.4 | 90.7 | 2.9 | -16 | 0 | 0.8 | 16.4 | 43.4 | 28.1 | 15.3 | 0 | 26.3 | 87.1 | 0 | 19927.5 | 411.3 | 0 | 0 | 0 | 8.5 | 32.1 | 19.9 | 1.7 | 7.4 | 0 | 3.9 | 11.5 | 0 | 0 | 0 | 132.7 | 40.2 | 19.1 | 132.7 | 4000 | 16.4 | 0 | 0 | 0 | 0 | 32.1 | 2.32 | 92.8 | 1 | 2449.8 | 13723.2 | 0 | 1513 | 28.1 | 15.3 | 27.8 | 0 | 0 | 0 | 138.7 | 2.8 | 15.6 | 1608.01 | 384.99 | 1993 | 0 | 0 | 0 | 1993 | 0 | TRUE | 1 | 1 | 2.3221 | 470c9c257399fef59b733f5bc9bf2edf | 470c9c257399fef59b733f5bc9bf2edf | Details in JSON output | Details in JSON output |  | nil | TRUE | Details in JSON output
Step 1 | 6 | 85.13 | 89.9 | 0 | 3.532 | 0 | 0 | 17.331 | 290.887 | 0 | 0 | 166.996 | 13.128 | OTTAWA | ONTARIO | 4.4 | Attic/gable | 20.42 | 2018-06-28 | 0 | 0 | 181.6 | S |  | Two | SingleDetached | 664.3 | 1.76 | 94.82 | HALIFAX | 1.3 | 5.1 | 0 | 0 | 5.5 | 0 | 0 | 1.3 | 0.629 | 0.639 | 0 | 0 | 0.64 | 0 | 0 | 0.629 | 43.72 | 1970 | Zone 6 | Natural gas | Natural gas | roadmapping-1946-1983v11_8.h2k | sim-1467.choices | HTAP-options-2.json | General | HTAP-work-3 | 1467 | HTAP-sim-1467 | Details in JSON output |  | 0 | 0 | 0 | 0 | 0 | 0 | 0 | 0 | 12181.92 | 0 | 0 | 0 | 0 | 0 | 0 | 0 | 0 | 0 | 12181.92 | 0 | Details in JSON output | Details in JSON output | TRUE | 12181.92 | S | Opt-DHWSystem=>ElecIDEAL;Opt-Heating-Cooling=>gas-hybrid-2; | TRUE | ACH_6 | Generic_Wall_R-10-eff | NA | NBC-Baseloads | NA | CeilR25 | H2KCodeLibFile | ElecIDEAL | none | NA | NA | VintageR10 | NA | NA | uninsulated | NA | NA | VintageR5 | rates2016 | NA | NA | gas-hybrid-2 | HALIFAX | General | ArchetypeRoadmapping_oil | NA | NA | NA | NA | NA | dbl-clear-u3.33 |  |  | HALIFAX | NOVA SCOTIA | {} | 16.4 | 90.7 | 2.9 | -16 | 0 | 0.8 | 16.4 | 64.2 | 16.3 | 47.9 | 0 | 26.3 | 107.8 | 0 | 16660.3 | 1284.9 | 0 | 0 | 0 | 8.5 | 32.1 | 19.9 | 1.7 | 7.4 | 0 | 3.9 | 11.6 | 0 | 0 | 0 | 132.7 | 40.2 | 19.1 | 132.7 | 4000 | 16.4 | 0 | 0 | 0 | 0 | 32.1 | 2.4 | 124.5 | 1 | 2449.8 | 13723.2 | 0 | 1739.5 | 16.3 | 47.9 | 15.7 | 0 | 0 | 0 | 138.8 | 2.8 | 15.6 | 1378.66 | 840.89 | 2219.55 | 0 | 0 | 0 | 2219.55 | 0 | TRUE | 1 | 1 | 2.4005 | 470c9c257399fef59b733f5bc9bf2edf | 470c9c257399fef59b733f5bc9bf2edf | Details in JSON output | Details in JSON output |  | nil | TRUE | Details in JSON output
Step 1 | 6 | 85.13 | 89.9 | 0 | 3.532 | 0 | 0 | 17.331 | 290.887 | 0 | 0 | 166.996 | 13.128 | OTTAWA | ONTARIO | 4.4 | Attic/gable | 20.42 | 2018-06-28 | 0 | 0 | 181.6 | S |  | Two | SingleDetached | 664.3 | 1.76 | 94.82 | HALIFAX | 1.3 | 5.1 | 0 | 0 | 5.5 | 0 | 0 | 1.3 | 0.629 | 0.639 | 0 | 0 | 0.64 | 0 | 0 | 0.629 | 43.72 | 1970 | Zone 6 | Natural gas | Natural gas | roadmapping-1946-1983v11_8.h2k | sim-1468.choices | HTAP-options-2.json | General | HTAP-work-4 | 1468 | HTAP-sim-1468 | Details in JSON output |  | 0 | 0 | 0 | 0 | 0 | 0 | 0 | 0 | 12181.92 | 0 | 0 | 0 | 0 | 0 | 0 | 0 | 0 | 0 | 12181.92 | 0 | Details in JSON output | Details in JSON output | TRUE | 12181.92 | S | Opt-DHWSystem=>ElecIDEAL;Opt-Heating-Cooling=>gas-hybrid-3; | TRUE | ACH_6 | Generic_Wall_R-10-eff | NA | NBC-Baseloads | NA | CeilR25 | H2KCodeLibFile | ElecIDEAL | none | NA | NA | VintageR10 | NA | NA | uninsulated | NA | NA | VintageR5 | rates2016 | NA | NA | gas-hybrid-3 | HALIFAX | General | ArchetypeRoadmapping_oil | NA | NA | NA | NA | NA | dbl-clear-u3.33 |  |  | HALIFAX | NOVA SCOTIA | {} | 16.4 | 90.7 | 2.9 | -16 | 0 | 0.8 | 16.4 | 71.4 | 12.7 | 58.6 | 0 | 26.3 | 115 | 0 | 15663.6 | 1574.5 | 0 | 0 | 0 | 8.5 | 32.1 | 19.9 | 1.7 | 7.4 | 0 | 3.9 | 11.6 | 0 | 0 | 0 | 132.7 | 40.2 | 19.1 | 132.7 | 4000 | 16.4 | 0 | 0 | 0 | 0 | 32.1 | 2.34 | 135.6 | 1 | 2449.8 | 13723.2 | 0 | 1820.7 | 12.7 | 58.6 | 12 | 0 | 0 | 0 | 138.8 | 2.8 | 15.6 | 1308.69 | 992.04 | 2300.72 | 0 | 0 | 0 | 2300.72 | 0 | TRUE | 1 | 1 | 2.3421 | 470c9c257399fef59b733f5bc9bf2edf | 470c9c257399fef59b733f5bc9bf2edf | Details in JSON output | Details in JSON output |  | nil | TRUE | Details in JSON output
Step 1 | 6 | 85.13 | 89.9 | 0 | 3.532 | 0 | 0 | 17.331 | 290.887 | 0 | 0 | 166.996 | 13.128 | OTTAWA | ONTARIO | 4.4 | Attic/gable | 20.42 | 2018-06-28 | 0 | 0 | 181.6 | S |  | Two | SingleDetached | 664.3 | 1.76 | 94.82 | HALIFAX | 1.3 | 5.1 | 0 | 0 | 5.5 | 0 | 0 | 1.3 | 0.629 | 0.639 | 0 | 0 | 0.64 | 0 | 0 | 0.629 | 43.72 | 1970 | Zone 6 | Natural gas | Natural gas | roadmapping-1946-1983v11_8.h2k | sim-1469.choices | HTAP-options-2.json | General | HTAP-work-5 | 1469 | HTAP-sim-1469 | Details in JSON output |  | 0 | 0 | 0 | 0 | 0 | 0 | 0 | 0 | 12181.92 | 0 | 0 | 0 | 0 | 0 | 0 | 0 | 0 | 0 | 12181.92 | 0 | Details in JSON output | Details in JSON output | TRUE | 12181.92 | S | Opt-DHWSystem=>ElecIDEAL;Opt-Heating-Cooling=>gas-hybrid-4; | TRUE | ACH_6 | Generic_Wall_R-10-eff | NA | NBC-Baseloads | NA | CeilR25 | H2KCodeLibFile | ElecIDEAL | none | NA | NA | VintageR10 | NA | NA | uninsulated | NA | NA | VintageR5 | rates2016 | NA | NA | gas-hybrid-4 | HALIFAX | General | ArchetypeRoadmapping_oil | NA | NA | NA | NA | NA | dbl-clear-u3.33 |  |  | HALIFAX | NOVA SCOTIA | {} | 16.4 | 90.7 | 2.9 | -16 | 0 | 0.8 | 16.4 | 55.8 | 20.8 | 35 | 0 | 26.3 | 99.4 | 0 | 17899.8 | 939.2 | 0 | 0 | 0 | 8.5 | 32.1 | 19.9 | 1.7 | 7.4 | 0 | 3.9 | 11.6 | 0 | 0 | 0 | 132.7 | 40.2 | 19.1 | 132.7 | 4000 | 16.4 | 0 | 0 | 0 | 0 | 32.1 | 2.32 | 111.7 | 1 | 2449.8 | 13723.2 | 0 | 1646.3 | 20.8 | 35 | 20.3 | 0 | 0 | 0 | 138.8 | 2.8 | 15.6 | 1465.67 | 660.62 | 2126.29 | 0 | 0 | 0 | 2126.29 | 0 | TRUE | 1 | 1 | 2.3191 | 470c9c257399fef59b733f5bc9bf2edf | 470c9c257399fef59b733f5bc9bf2edf | Details in JSON output | Details in JSON output |  | nil | TRUE | Details in JSON output
Step 1 | 6 | 85.13 | 89.9 | 0 | 3.532 | 0 | 0 | 17.331 | 290.887 | 0 | 0 | 166.996 | 13.128 | OTTAWA | ONTARIO | 4.4 | Attic/gable | 20.42 | 2018-06-28 | 0 | 0 | 181.6 | S |  | Two | SingleDetached | 664.3 | 1.76 | 94.82 | HALIFAX | 1.3 | 5.1 | 0 | 0 | 5.5 | 0 | 0 | 1.3 | 0.629 | 0.639 | 0 | 0 | 0.64 | 0 | 0 | 0.629 | 43.72 | 1970 | Zone 6 | Natural gas | Natural gas | roadmapping-1946-1983v11_8.h2k | sim-1470.choices | HTAP-options-2.json | General | HTAP-work-6 | 1470 | HTAP-sim-1470 | Details in JSON output |  | 0 | 0 | 0 | 0 | 0 | 0 | 0 | 0 | 0 | 0 | 0 | 0 | 0 | 0 | 0 | 0 | 0 | 0 | 0 | 0 | Details in JSON output | Details in JSON output | TRUE | 0 | S | Opt-DHWSystem=>ElecIDEAL;Opt-Heating-Cooling=>oil-high-efficiency-noAC; | TRUE | ACH_6 | Generic_Wall_R-10-eff | NA | NBC-Baseloads | NA | CeilR25 | H2KCodeLibFile | ElecIDEAL | none | NA | NA | VintageR10 | NA | NA | uninsulated | NA | NA | VintageR5 | rates2016 | NA | NA | oil-high-efficiency-noAC | HALIFAX | General | ArchetypeRoadmapping_oil | NA | NA | NA | NA | NA | dbl-clear-u3.33 |  |  | HALIFAX | NOVA SCOTIA | {} | 16.4 | 90.7 | 0 | -16 | 0 | 0 | 16.4 | 96.5 | 96.5 | 0 | 0 | 26.3 | 139.2 | 0 | 11966.1 | 0 | 2494.9 | 0 | 0 | 8.5 | 32.1 | 19.9 | 1.7 | 7.4 | 0 | 3.9 | 11.5 | 0 | 0 | 0 | 132.8 | 40.2 | 19.1 | 132.8 | 4000 | 16.4 | 0 | 0 | 0 | 0 | 32.1 | 2.37 | 172.7 | 1 | 2449.8 | 13657.1 | 0 | 3500.7 | 0.4 | 0 | 0 | 96.1 | 0 | 0 | 138.8 | 0 | 15.6 | 1049.12 | 0 | 3980.69 | 2931.57 | 0 | 0 | 3980.69 | 0 | TRUE | 1 | 1 | 2.375 | 470c9c257399fef59b733f5bc9bf2edf | 470c9c257399fef59b733f5bc9bf2edf | Details in JSON output | Details in JSON output |  | nil | TRUE | Details in JSON output
Step 1 | 4.5 | 81.44 | 88.1 | 0 | 3.532 | 0 | 0 | 17.145 | 290.987 | 0 | 0 | 170.672 | 11.537 | OTTAWA | ONTARIO | 5.28 | Attic/gable | 16.68 | 2018-06-28 | 0 | 0 | 184.6 | S |  | Two | SingleDetached | 661 | 2.64 | 64.61 | HALIFAX | 1.2 | 5 | 0 | 0 | 4.1 | 0 | 0 | 1.2 | 0.59 | 0.6 | 0 | 0 | 0.599 | 0 | 0 | 0.59 | 33.92 | 1990 | Zone 6 | Natural gas | Natural gas | roadmapping-1984-1995v11_8.h2k | sim-1471.choices | HTAP-options-2.json | General | HTAP-work-0 | 1471 | HTAP-sim-1471 | Details in JSON output |  | 0 | 0 | 0 | 0 | 0 | 0 | 0 | 0 | 4046.25 | 0 | 0 | 0 | 0 | 0 | 0 | 0 | 0 | 0 | 4046.25 | 0 | Details in JSON output | Details in JSON output | TRUE | 4046.25 | S | Opt-DHWSystem=>ElecIDEAL; | TRUE | ACH_4_5 | Generic_Wall_R-15-eff | NA | NBC-Baseloads | NA | CeilR30 | H2KCodeLibFile | ElecIDEAL | none | NA | NA | VintageR20 | NA | NA | VintageR5 | NA | NA | VintageR10 | rates2016 | NA | NA | NBC-elec-heat | HALIFAX | General | ArchetypeRoadmapping_elec | NA | NA | NA | NA | NA | dbl-clear-u2.94 |  |  | HALIFAX | NOVA SCOTIA | {} | 16.4 | 59.3 | 0 | -16 | 0 | 0 | 16.4 | 59.3 | 59.3 | 0 | 0 | 26.3 | 101.9 | 0 | 28317.7 | 0 | 0 | 0 | 0 | 5 | 24.2 | 15 | 1.7 | 6.1 | 0 | 1.6 | 9.4 | 0 | 0 | 0 | 96.3 | 27.9 | 14.8 | 96.3 | 4000 | 16.4 | 0 | 0 | 0 | 0 | 24.2 | 2.57 | 113.9 | 1 | 2308.4 | 10106.8 | 0 | 1717 | 59.3 | 0 | 0 | 0 | 0 | 0 | 89.2 | 0 | 11.5 | 2197 | 0 | 2197 | 0 | 0 | 0 | 2197 | 0 | TRUE | 1 | 1 | 2.5694 | 470c9c257399fef59b733f5bc9bf2edf | 470c9c257399fef59b733f5bc9bf2edf | Details in JSON output | Details in JSON output |  | nil | TRUE | Details in JSON output
Step 1 | 4.5 | 81.44 | 88.1 | 0 | 3.532 | 0 | 0 | 17.145 | 290.987 | 0 | 0 | 170.672 | 11.537 | OTTAWA | ONTARIO | 5.28 | Attic/gable | 16.68 | 2018-06-28 | 0 | 0 | 184.6 | S |  | Two | SingleDetached | 661 | 2.64 | 64.61 | HALIFAX | 1.2 | 5 | 0 | 0 | 4.1 | 0 | 0 | 1.2 | 0.59 | 0.6 | 0 | 0 | 0.599 | 0 | 0 | 0.59 | 33.92 | 1990 | Zone 6 | Natural gas | Natural gas | roadmapping-1984-1995v11_8.h2k | sim-1472.choices | HTAP-options-2.json | General | HTAP-work-1 | 1472 | HTAP-sim-1472 | Details in JSON output |  | 0 | 0 | 0 | 0 | 0 | 0 | 0 | 0 | 4923.9 | 0 | 0 | 0 | 0 | 0 | 0 | 0 | 0 | 0 | 4923.9 | 0 | Details in JSON output | Details in JSON output | TRUE | 4923.9 | S | Opt-DHWSystem=>ElecIDEAL;Opt-Heating-Cooling=>gas-furnace-ecm; | TRUE | ACH_4_5 | Generic_Wall_R-15-eff | NA | NBC-Baseloads | NA | CeilR30 | H2KCodeLibFile | ElecIDEAL | none | NA | NA | VintageR20 | NA | NA | VintageR5 | NA | NA | VintageR10 | rates2016 | NA | NA | gas-furnace-ecm | HALIFAX | General | ArchetypeRoadmapping_elec | NA | NA | NA | NA | NA | dbl-clear-u2.94 |  |  | HALIFAX | NOVA SCOTIA | {} | 16.4 | 59.2 | 0 | -16 | 0 | 0 | 16.4 | 61.7 | 61.7 | 0 | 0 | 26.3 | 104.3 | 0 | 11924.6 | 1649.2 | 0 | 0 | 0 | 5 | 24.2 | 15 | 1.7 | 6.1 | 0 | 1.6 | 9.3 | 0 | 0 | 0 | 96.2 | 27.9 | 14.8 | 96.2 | 4000 | 16.4 | 0 | 0 | 0 | 0 | 24.2 | 2.44 | 117.5 | 1 | 2308.4 | 10106.8 | 0 | 1599.1 | 0.2 | 61.4 | 0 | 0 | 0 | 0 | 89.1 | 0 | 11.5 | 1046.21 | 1032.92 | 2079.13 | 0 | 0 | 0 | 2079.13 | 0 | TRUE | 1 | 1 | 2.4407 | 470c9c257399fef59b733f5bc9bf2edf | 470c9c257399fef59b733f5bc9bf2edf | Details in JSON output | Details in JSON output |  | nil | TRUE | Details in JSON output
Step 1 | 4.5 | 81.44 | 88.1 | 0 | 3.532 | 0 | 0 | 17.145 | 290.987 | 0 | 0 | 170.672 | 11.537 | OTTAWA | ONTARIO | 5.28 | Attic/gable | 16.68 | 2018-06-28 | 0 | 0 | 184.6 | S |  | Two | SingleDetached | 661 | 2.64 | 64.61 | HALIFAX | 1.2 | 5 | 0 | 0 | 4.1 | 0 | 0 | 1.2 | 0.59 | 0.6 | 0 | 0 | 0.599 | 0 | 0 | 0.59 | 33.92 | 1990 | Zone 6 | Natural gas | Natural gas | roadmapping-1984-1995v11_8.h2k | sim-1473.choices | HTAP-options-2.json | General | HTAP-work-2 | 1473 | HTAP-sim-1473 | Details in JSON output |  | 0 | 0 | 0 | 0 | 0 | 0 | 0 | 0 | 11083.12 | 0 | 0 | 0 | 0 | 0 | 0 | 0 | 0 | 0 | 11083.12 | 0 | Details in JSON output | Details in JSON output | TRUE | 11083.12 | S | Opt-DHWSystem=>ElecIDEAL;Opt-Heating-Cooling=>ASHP; | TRUE | ACH_4_5 | Generic_Wall_R-15-eff | NA | NBC-Baseloads | NA | CeilR30 | H2KCodeLibFile | ElecIDEAL | none | NA | NA | VintageR20 | NA | NA | VintageR5 | NA | NA | VintageR10 | rates2016 | NA | NA | ASHP | HALIFAX | General | ArchetypeRoadmapping_elec | NA | NA | NA | NA | NA | dbl-clear-u2.94 |  |  | HALIFAX | NOVA SCOTIA | {} | 16.4 | 59.2 | 2.7 | -16 | 0 | 0.9 | 16.4 | 27.9 | 18.8 | 9 | 0 | 26.3 | 71.6 | 0 | 19881.9 | 0 | 0 | 0 | 0 | 5 | 24.2 | 14.9 | 1.7 | 6.1 | 0 | 1.6 | 9.2 | 0 | 0 | 0 | 96.1 | 27.9 | 14.8 | 96.1 | 4000 | 16.4 | 0 | 0 | 0 | 0 | 24.2 | 2.45 | 68 | 1 | 2308.4 | 10172.3 | 0 | 1124.8 | 27.9 | 0 | 18.7 | 0 | 0 | 0 | 89 | 2.8 | 11.5 | 1604.81 | 0 | 1604.81 | 0 | 0 | 0 | 1604.81 | 0 | TRUE | 1 | 1 | 2.4492 | 470c9c257399fef59b733f5bc9bf2edf | 470c9c257399fef59b733f5bc9bf2edf | Details in JSON output | Details in JSON output |  | nil | TRUE | Details in JSON output
Step 1 | 4.5 | 81.44 | 88.1 | 0 | 3.532 | 0 | 0 | 17.145 | 290.987 | 0 | 0 | 170.672 | 11.537 | OTTAWA | ONTARIO | 5.28 | Attic/gable | 16.68 | 2018-06-28 | 0 | 0 | 184.6 | S |  | Two | SingleDetached | 661 | 2.64 | 64.61 | HALIFAX | 1.2 | 5 | 0 | 0 | 4.1 | 0 | 0 | 1.2 | 0.59 | 0.6 | 0 | 0 | 0.599 | 0 | 0 | 0.59 | 33.92 | 1990 | Zone 6 | Natural gas | Natural gas | roadmapping-1984-1995v11_8.h2k | sim-1474.choices | HTAP-options-2.json | General | HTAP-work-3 | 1474 | HTAP-sim-1474 | Details in JSON output |  | 0 | 0 | 0 | 0 | 0 | 0 | 0 | 0 | 18458.12 | 0 | 0 | 0 | 0 | 0 | 0 | 0 | 0 | 0 | 18458.12 | 0 | Details in JSON output | Details in JSON output | TRUE | 18458.12 | S | Opt-DHWSystem=>ElecIDEAL;Opt-Heating-Cooling=>CCASHP; | TRUE | ACH_4_5 | Generic_Wall_R-15-eff | NA | NBC-Baseloads | NA | CeilR30 | H2KCodeLibFile | ElecIDEAL | none | NA | NA | VintageR20 | NA | NA | VintageR5 | NA | NA | VintageR10 | rates2016 | NA | NA | CCASHP | HALIFAX | General | ArchetypeRoadmapping_elec | NA | NA | NA | NA | NA | dbl-clear-u2.94 |  |  | HALIFAX | NOVA SCOTIA | {} | 16.4 | 59.2 | 2.5 | -16 | 0 | 1 | 16.4 | 22.3 | 22.2 | 0.1 | 0 | 26.3 | 66.1 | 0 | 18359.2 | 0 | 0 | 0 | 0 | 5 | 24.2 | 14.9 | 1.7 | 6.1 | 0 | 1.6 | 9.2 | 0 | 0 | 0 | 96.1 | 27.9 | 14.8 | 96.1 | 4000 | 16.4 | 0 | 0 | 0 | 0 | 24.2 | 2.54 | 59.7 | 1 | 2308.4 | 10172.3 | 0 | 1017.9 | 22.3 | 0 | 22.2 | 0 | 0 | 0 | 89 | 2.8 | 11.5 | 1497.92 | 0 | 1497.92 | 0 | 0 | 0 | 1497.92 | 0 | TRUE | 1 | 1 | 2.5396 | 470c9c257399fef59b733f5bc9bf2edf | 470c9c257399fef59b733f5bc9bf2edf | Details in JSON output | Details in JSON output |  | nil | TRUE | Details in JSON output
Step 1 | 4.5 | 81.44 | 88.1 | 0 | 3.532 | 0 | 0 | 17.145 | 290.987 | 0 | 0 | 170.672 | 11.537 | OTTAWA | ONTARIO | 5.28 | Attic/gable | 16.68 | 2018-06-28 | 0 | 0 | 184.6 | S |  | Two | SingleDetached | 661 | 2.64 | 64.61 | HALIFAX | 1.2 | 5 | 0 | 0 | 4.1 | 0 | 0 | 1.2 | 0.59 | 0.6 | 0 | 0 | 0.599 | 0 | 0 | 0.59 | 33.92 | 1990 | Zone 6 | Natural gas | Natural gas | roadmapping-1984-1995v11_8.h2k | sim-1475.choices | HTAP-options-2.json | General | HTAP-work-4 | 1475 | HTAP-sim-1475 | Details in JSON output |  | 0 | 0 | 0 | 0 | 0 | 0 | 0 | 0 | 30560.12 | 0 | 0 | 0 | 0 | 0 | 0 | 0 | 0 | 0 | 30560.12 | 0 | Details in JSON output | Details in JSON output | TRUE | 30560.12 | S | Opt-DHWSystem=>ElecIDEAL;Opt-Heating-Cooling=>GSHP; | TRUE | ACH_4_5 | Generic_Wall_R-15-eff | NA | NBC-Baseloads | NA | CeilR30 | H2KCodeLibFile | ElecIDEAL | none | NA | NA | VintageR20 | NA | NA | VintageR5 | NA | NA | VintageR10 | rates2016 | NA | NA | GSHP | HALIFAX | General | ArchetypeRoadmapping_elec | NA | NA | NA | NA | NA | dbl-clear-u2.94 |  |  | HALIFAX | NOVA SCOTIA | {} | 16.4 | 59.3 | 3.2 | -16 | 0 | 0.4 | 16.4 | 17.4 | 17.3 | 0.1 | 0 | 26.3 | 60.5 | 0 | 16804.1 | 0 | 0 | 0 | 0 | 5 | 24.2 | 15.1 | 1.7 | 6.1 | 0 | 1.6 | 9.8 | 0 | 0 | 0 | 96.3 | 27.9 | 14.8 | 96.3 | 4000 | 16.4 | 0 | 0 | 0 | 0 | 24.2 | 2.36 | 51.4 | 1 | 2308.4 | 10172.3 | 0 | 908.7 | 17.4 | 0 | 14.4 | 0 | 0 | 0 | 89.3 | 1.4 | 11.5 | 1388.75 | 0 | 1388.75 | 0 | 0 | 0 | 1388.75 | 0 | TRUE | 1 | 1 | 2.3584 | 470c9c257399fef59b733f5bc9bf2edf | 470c9c257399fef59b733f5bc9bf2edf | Details in JSON output | Details in JSON output |  | nil | TRUE | Details in JSON output
Step 1 | 4.5 | 81.44 | 88.1 | 0 | 3.532 | 0 | 0 | 17.145 | 290.987 | 0 | 0 | 170.672 | 11.537 | OTTAWA | ONTARIO | 5.28 | Attic/gable | 16.68 | 2018-06-28 | 0 | 0 | 184.6 | S |  | Two | SingleDetached | 661 | 2.64 | 64.61 | HALIFAX | 1.2 | 5 | 0 | 0 | 4.1 | 0 | 0 | 1.2 | 0.59 | 0.6 | 0 | 0 | 0.599 | 0 | 0 | 0.59 | 33.92 | 1990 | Zone 6 | Natural gas | Natural gas | roadmapping-1984-1995v11_8.h2k | sim-1476.choices | HTAP-options-2.json | General | HTAP-work-5 | 1476 | HTAP-sim-1476 | Details in JSON output |  | 0 | 0 | 0 | 0 | 0 | 0 | 0 | 0 | 12223.9 | 0 | 0 | 0 | 0 | 0 | 0 | 0 | 0 | 0 | 12223.9 | 0 | Details in JSON output | Details in JSON output | TRUE | 12223.9 | S | Opt-DHWSystem=>ElecIDEAL;Opt-Heating-Cooling=>gas-hybrid-1; | TRUE | ACH_4_5 | Generic_Wall_R-15-eff | NA | NBC-Baseloads | NA | CeilR30 | H2KCodeLibFile | ElecIDEAL | none | NA | NA | VintageR20 | NA | NA | VintageR5 | NA | NA | VintageR10 | rates2016 | NA | NA | gas-hybrid-1 | HALIFAX | General | ArchetypeRoadmapping_elec | NA | NA | NA | NA | NA | dbl-clear-u2.94 |  |  | HALIFAX | NOVA SCOTIA | {} | 16.4 | 59.2 | 2.8 | -16 | 0 | 0.9 | 16.4 | 28.3 | 18.9 | 9.4 | 0 | 26.3 | 72 | 0 | 17383.3 | 252.9 | 0 | 0 | 0 | 5 | 24.2 | 14.9 | 1.7 | 6.1 | 0 | 1.6 | 9.2 | 0 | 0 | 0 | 96.1 | 27.9 | 14.8 | 96.1 | 4000 | 16.4 | 0 | 0 | 0 | 0 | 24.2 | 2.48 | 68.6 | 1 | 2308.4 | 10172.3 | 0 | 1251.3 | 18.9 | 9.4 | 18.8 | 0 | 0 | 0 | 89 | 2.8 | 11.5 | 1429.41 | 301.85 | 1731.25 | 0 | 0 | 0 | 1731.25 | 0 | TRUE | 1 | 1 | 2.4763 | 470c9c257399fef59b733f5bc9bf2edf | 470c9c257399fef59b733f5bc9bf2edf | Details in JSON output | Details in JSON output |  | nil | TRUE | Details in JSON output
Step 1 | 4.5 | 81.44 | 88.1 | 0 | 3.532 | 0 | 0 | 17.145 | 290.987 | 0 | 0 | 170.672 | 11.537 | OTTAWA | ONTARIO | 5.28 | Attic/gable | 16.68 | 2018-06-28 | 0 | 0 | 184.6 | S |  | Two | SingleDetached | 661 | 2.64 | 64.61 | HALIFAX | 1.2 | 5 | 0 | 0 | 4.1 | 0 | 0 | 1.2 | 0.59 | 0.6 | 0 | 0 | 0.599 | 0 | 0 | 0.59 | 33.92 | 1990 | Zone 6 | Natural gas | Natural gas | roadmapping-1984-1995v11_8.h2k | sim-1477.choices | HTAP-options-2.json | General | HTAP-work-6 | 1477 | HTAP-sim-1477 | Details in JSON output |  | 0 | 0 | 0 | 0 | 0 | 0 | 0 | 0 | 12223.9 | 0 | 0 | 0 | 0 | 0 | 0 | 0 | 0 | 0 | 12223.9 | 0 | Details in JSON output | Details in JSON output | TRUE | 12223.9 | S | Opt-DHWSystem=>ElecIDEAL;Opt-Heating-Cooling=>gas-hybrid-2; | TRUE | ACH_4_5 | Generic_Wall_R-15-eff | NA | NBC-Baseloads | NA | CeilR30 | H2KCodeLibFile | ElecIDEAL | none | NA | NA | VintageR20 | NA | NA | VintageR5 | NA | NA | VintageR10 | rates2016 | NA | NA | gas-hybrid-2 | HALIFAX | General | ArchetypeRoadmapping_elec | NA | NA | NA | NA | NA | dbl-clear-u2.94 |  |  | HALIFAX | NOVA SCOTIA | {} | 16.4 | 59.2 | 2.8 | -16 | 0 | 0.9 | 16.4 | 43.1 | 10.4 | 32.7 | 0 | 26.3 | 86.8 | 0 | 15030.8 | 878.4 | 0 | 0 | 0 | 5 | 24.2 | 15 | 1.7 | 6.1 | 0 | 1.6 | 9.3 | 0 | 0 | 0 | 96.2 | 27.9 | 14.8 | 96.2 | 4000 | 16.4 | 0 | 0 | 0 | 0 | 24.2 | 2.59 | 90.9 | 1 | 2308.4 | 10172.3 | 0 | 1413.7 | 10.4 | 32.7 | 10 | 0 | 0 | 0 | 89.1 | 2.8 | 11.5 | 1264.26 | 629.44 | 1893.71 | 0 | 0 | 0 | 1893.71 | 0 | TRUE | 1 | 1 | 2.5925 | 470c9c257399fef59b733f5bc9bf2edf | 470c9c257399fef59b733f5bc9bf2edf | Details in JSON output | Details in JSON output |  | nil | TRUE | Details in JSON output
Step 1 | 4.5 | 81.44 | 88.1 | 0 | 3.532 | 0 | 0 | 17.145 | 290.987 | 0 | 0 | 170.672 | 11.537 | OTTAWA | ONTARIO | 5.28 | Attic/gable | 16.68 | 2018-06-28 | 0 | 0 | 184.6 | S |  | Two | SingleDetached | 661 | 2.64 | 64.61 | HALIFAX | 1.2 | 5 | 0 | 0 | 4.1 | 0 | 0 | 1.2 | 0.59 | 0.6 | 0 | 0 | 0.599 | 0 | 0 | 0.59 | 33.92 | 1990 | Zone 6 | Natural gas | Natural gas | roadmapping-1984-1995v11_8.h2k | sim-1478.choices | HTAP-options-2.json | General | HTAP-work-0 | 1478 | HTAP-sim-1478 | Details in JSON output |  | 0 | 0 | 0 | 0 | 0 | 0 | 0 | 0 | 12223.9 | 0 | 0 | 0 | 0 | 0 | 0 | 0 | 0 | 0 | 12223.9 | 0 | Details in JSON output | Details in JSON output | TRUE | 12223.9 | S | Opt-DHWSystem=>ElecIDEAL;Opt-Heating-Cooling=>gas-hybrid-3; | TRUE | ACH_4_5 | Generic_Wall_R-15-eff | NA | NBC-Baseloads | NA | CeilR30 | H2KCodeLibFile | ElecIDEAL | none | NA | NA | VintageR20 | NA | NA | VintageR5 | NA | NA | VintageR10 | rates2016 | NA | NA | gas-hybrid-3 | HALIFAX | General | ArchetypeRoadmapping_elec | NA | NA | NA | NA | NA | dbl-clear-u2.94 |  |  | HALIFAX | NOVA SCOTIA | {} | 16.4 | 59.2 | 2.8 | -16 | 0 | 0.9 | 16.4 | 48 | 8.1 | 39.9 | 0 | 26.3 | 91.6 | 0 | 14371.8 | 1071.3 | 0 | 0 | 0 | 5 | 24.2 | 15 | 1.7 | 6.1 | 0 | 1.6 | 9.3 | 0 | 0 | 0 | 96.2 | 27.9 | 14.8 | 96.2 | 4000 | 16.4 | 0 | 0 | 0 | 0 | 24.2 | 2.68 | 98.2 | 1 | 2308.4 | 10172.3 | 0 | 1468.4 | 8.1 | 39.9 | 7.6 | 0 | 0 | 0 | 89.1 | 2.8 | 11.5 | 1218 | 730.35 | 1948.35 | 0 | 0 | 0 | 1948.35 | 0 | TRUE | 1 | 1 | 2.6761 | 470c9c257399fef59b733f5bc9bf2edf | 470c9c257399fef59b733f5bc9bf2edf | Details in JSON output | Details in JSON output |  | nil | TRUE | Details in JSON output
Step 1 | 4.5 | 81.44 | 88.1 | 0 | 3.532 | 0 | 0 | 17.145 | 290.987 | 0 | 0 | 170.672 | 11.537 | OTTAWA | ONTARIO | 5.28 | Attic/gable | 16.68 | 2018-06-28 | 0 | 0 | 184.6 | S |  | Two | SingleDetached | 661 | 2.64 | 64.61 | HALIFAX | 1.2 | 5 | 0 | 0 | 4.1 | 0 | 0 | 1.2 | 0.59 | 0.6 | 0 | 0 | 0.599 | 0 | 0 | 0.59 | 33.92 | 1990 | Zone 6 | Natural gas | Natural gas | roadmapping-1984-1995v11_8.h2k | sim-1479.choices | HTAP-options-2.json | General | HTAP-work-1 | 1479 | HTAP-sim-1479 | Details in JSON output |  | 0 | 0 | 0 | 0 | 0 | 0 | 0 | 0 | 12223.9 | 0 | 0 | 0 | 0 | 0 | 0 | 0 | 0 | 0 | 12223.9 | 0 | Details in JSON output | Details in JSON output | TRUE | 12223.9 | S | Opt-DHWSystem=>ElecIDEAL;Opt-Heating-Cooling=>gas-hybrid-4; | TRUE | ACH_4_5 | Generic_Wall_R-15-eff | NA | NBC-Baseloads | NA | CeilR30 | H2KCodeLibFile | ElecIDEAL | none | NA | NA | VintageR20 | NA | NA | VintageR5 | NA | NA | VintageR10 | rates2016 | NA | NA | gas-hybrid-4 | HALIFAX | General | ArchetypeRoadmapping_elec | NA | NA | NA | NA | NA | dbl-clear-u2.94 |  |  | HALIFAX | NOVA SCOTIA | {} | 16.4 | 59.2 | 2.8 | -16 | 0 | 0.9 | 16.4 | 37.5 | 13.4 | 24 | 0 | 26.3 | 81.1 | 0 | 15864.5 | 645.1 | 0 | 0 | 0 | 5 | 24.2 | 14.9 | 1.7 | 6.1 | 0 | 1.6 | 9.3 | 0 | 0 | 0 | 96.2 | 27.9 | 14.8 | 96.2 | 4000 | 16.4 | 0 | 0 | 0 | 0 | 24.2 | 2.66 | 82.4 | 1 | 2308.4 | 10172.3 | 0 | 1350.4 | 13.4 | 24 | 13.1 | 0 | 0 | 0 | 89.1 | 2.8 | 11.5 | 1322.79 | 507.58 | 1830.37 | 0 | 0 | 0 | 1830.37 | 0 | TRUE | 1 | 1 | 2.6561 | 470c9c257399fef59b733f5bc9bf2edf | 470c9c257399fef59b733f5bc9bf2edf | Details in JSON output | Details in JSON output |  | nil | TRUE | Details in JSON output
Step 1 | 4.5 | 81.44 | 88.1 | 0 | 3.532 | 0 | 0 | 17.145 | 290.987 | 0 | 0 | 170.672 | 11.537 | OTTAWA | ONTARIO | 5.28 | Attic/gable | 16.68 | 2018-06-28 | 0 | 0 | 184.6 | S |  | Two | SingleDetached | 661 | 2.64 | 64.61 | HALIFAX | 1.2 | 5 | 0 | 0 | 4.1 | 0 | 0 | 1.2 | 0.59 | 0.6 | 0 | 0 | 0.599 | 0 | 0 | 0.59 | 33.92 | 1990 | Zone 6 | Natural gas | Natural gas | roadmapping-1984-1995v11_8.h2k | sim-1480.choices | HTAP-options-2.json | General | HTAP-work-2 | 1480 | HTAP-sim-1480 | Details in JSON output |  | 0 | 0 | 0 | 0 | 0 | 0 | 0 | 0 | 0 | 0 | 0 | 0 | 0 | 0 | 0 | 0 | 0 | 0 | 0 | 0 | Details in JSON output | Details in JSON output | TRUE | 0 | S | Opt-DHWSystem=>ElecIDEAL;Opt-Heating-Cooling=>oil-high-efficiency-noAC; | TRUE | ACH_4_5 | Generic_Wall_R-15-eff | NA | NBC-Baseloads | NA | CeilR30 | H2KCodeLibFile | ElecIDEAL | none | NA | NA | VintageR20 | NA | NA | VintageR5 | NA | NA | VintageR10 | rates2016 | NA | NA | oil-high-efficiency-noAC | HALIFAX | General | ArchetypeRoadmapping_elec | NA | NA | NA | NA | NA | dbl-clear-u2.94 |  |  | HALIFAX | NOVA SCOTIA | {} | 16.4 | 59.2 | 0 | -16 | 0 | 0 | 16.4 | 63 | 63 | 0 | 0 | 26.3 | 105.7 | 0 | 11924.6 | 0 | 1628.2 | 0 | 0 | 5 | 24.2 | 15 | 1.7 | 6.1 | 0 | 1.6 | 9.3 | 0 | 0 | 0 | 96.2 | 27.9 | 14.8 | 96.2 | 4000 | 16.4 | 0 | 0 | 0 | 0 | 24.2 | 2.66 | 119.4 | 1 | 2308.4 | 10106.8 | 0 | 2479.3 | 0.2 | 0 | 0 | 62.7 | 0 | 0 | 89.1 | 0 | 11.5 | 1046.21 | 0 | 2959.32 | 1913.11 | 0 | 0 | 2959.32 | 0 | TRUE | 1 | 1 | 2.6602 | 470c9c257399fef59b733f5bc9bf2edf | 470c9c257399fef59b733f5bc9bf2edf | Details in JSON output | Details in JSON output |  | nil | TRUE | Details in JSON output
Step 1 | 4.5 | 81.44 | 88.1 | 0 | 3.532 | 0 | 0 | 17.145 | 290.987 | 0 | 0 | 170.672 | 11.537 | OTTAWA | ONTARIO | 5.28 | Attic/gable | 16.68 | 2018-06-28 | 0 | 0 | 184.6 | S |  | Two | SingleDetached | 661 | 2.64 | 64.61 | HALIFAX | 1.2 | 5 | 0 | 0 | 4.1 | 0 | 0 | 1.2 | 0.609 | 0.62 | 0 | 0 | 0.618 | 0 | 0 | 0.609 | 36.11 | 1990 | Zone 6 | Natural gas | Natural gas | roadmapping-1984-1995v11_8.h2k | sim-1481.choices | HTAP-options-2.json | General | HTAP-work-3 | 1481 | HTAP-sim-1481 | Details in JSON output |  | 0 | 0 | 0 | 0 | 0 | 0 | 0 | 0 | 0 | 0 | 0 | 0 | 0 | 0 | 0 | 0 | 0 | 0 | 0 | 0 | Details in JSON output | Details in JSON output | TRUE | 0 | S | Opt-DHWSystem=>ElecIDEAL; | TRUE | ACH_4_5 | Generic_Wall_R-15-eff | NA | NBC-Baseloads | NA | CeilR30 | H2KCodeLibFile | ElecIDEAL | none | NA | NA | VintageR20 | NA | NA | VintageR5 | NA | NA | VintageR10 | rates2016 | NA | NA | vintageGas80% | HALIFAX | General | ArchetypeRoadmapping_gas | NA | NA | NA | NA | NA | dbl-clear-u3.13 |  |  | HALIFAX | NOVA SCOTIA | {} | 16.4 | 59.9 | 0 | -16 | 0 | 0 | 16.4 | 77.7 | 77.7 | 0 | 0 | 26.3 | 120.4 | 0 | 12175.6 | 2056.4 | 0 | 0 | 0 | 5 | 24.3 | 15 | 1.7 | 6.1 | 0 | 1.6 | 9.4 | 0 | 0 | 0 | 97.3 | 27.9 | 15.7 | 97.3 | 4000 | 16.4 | 0 | 0 | 0 | 0 | 24.3 | 2.74 | 141.6 | 1 | 2350.7 | 10196 | 0 | 1828.8 | 1.1 | 76.6 | 0 | 0 | 0 | 0 | 90.1 | 0 | 11.9 | 1063.83 | 1244.99 | 2308.82 | 0 | 0 | 0 | 2308.82 | 0 | TRUE | 1 | 1 | 2.7402 | 470c9c257399fef59b733f5bc9bf2edf | 470c9c257399fef59b733f5bc9bf2edf | Details in JSON output | Details in JSON output |  | nil | TRUE | Details in JSON output
Step 1 | 4.5 | 81.44 | 88.1 | 0 | 3.532 | 0 | 0 | 17.145 | 290.987 | 0 | 0 | 170.672 | 11.537 | OTTAWA | ONTARIO | 5.28 | Attic/gable | 16.68 | 2018-06-28 | 0 | 0 | 184.6 | S |  | Two | SingleDetached | 661 | 2.64 | 64.61 | HALIFAX | 1.2 | 5 | 0 | 0 | 4.1 | 0 | 0 | 1.2 | 0.609 | 0.62 | 0 | 0 | 0.618 | 0 | 0 | 0.609 | 36.11 | 1990 | Zone 6 | Natural gas | Natural gas | roadmapping-1984-1995v11_8.h2k | sim-1482.choices | HTAP-options-2.json | General | HTAP-work-4 | 1482 | HTAP-sim-1482 | Details in JSON output |  | 0 | 0 | 0 | 0 | 0 | 0 | 0 | 0 | 4923.9 | 0 | 0 | 0 | 0 | 0 | 0 | 0 | 0 | 0 | 4923.9 | 0 | Details in JSON output | Details in JSON output | TRUE | 4923.9 | S | Opt-DHWSystem=>ElecIDEAL;Opt-Heating-Cooling=>gas-furnace-ecm; | TRUE | ACH_4_5 | Generic_Wall_R-15-eff | NA | NBC-Baseloads | NA | CeilR30 | H2KCodeLibFile | ElecIDEAL | none | NA | NA | VintageR20 | NA | NA | VintageR5 | NA | NA | VintageR10 | rates2016 | NA | NA | gas-furnace-ecm | HALIFAX | General | ArchetypeRoadmapping_gas | NA | NA | NA | NA | NA | dbl-clear-u3.13 |  |  | HALIFAX | NOVA SCOTIA | {} | 16.4 | 59.8 | 0 | -16 | 0 | 0 | 16.4 | 62.2 | 62.2 | 0 | 0 | 26.3 | 104.9 | 0 | 11925.8 | 1664.9 | 0 | 0 | 0 | 5 | 24.2 | 15 | 1.7 | 6.1 | 0 | 1.6 | 9.3 | 0 | 0 | 0 | 97.2 | 27.9 | 15.7 | 97.2 | 4000 | 16.4 | 0 | 0 | 0 | 0 | 24.2 | 2.55 | 118.4 | 1 | 2350.7 | 10189.9 | 0 | 1607.4 | 0.2 | 62 | 0 | 0 | 0 | 0 | 89.9 | 0 | 11.9 | 1046.29 | 1041.1 | 2087.39 | 0 | 0 | 0 | 2087.39 | 0 | TRUE | 1 | 1 | 2.5501 | 470c9c257399fef59b733f5bc9bf2edf | 470c9c257399fef59b733f5bc9bf2edf | Details in JSON output | Details in JSON output |  | nil | TRUE | Details in JSON output
Step 1 | 4.5 | 81.44 | 88.1 | 0 | 3.532 | 0 | 0 | 17.145 | 290.987 | 0 | 0 | 170.672 | 11.537 | OTTAWA | ONTARIO | 5.28 | Attic/gable | 16.68 | 2018-06-28 | 0 | 0 | 184.6 | S |  | Two | SingleDetached | 661 | 2.64 | 64.61 | HALIFAX | 1.2 | 5 | 0 | 0 | 4.1 | 0 | 0 | 1.2 | 0.609 | 0.62 | 0 | 0 | 0.618 | 0 | 0 | 0.609 | 36.11 | 1990 | Zone 6 | Natural gas | Natural gas | roadmapping-1984-1995v11_8.h2k | sim-1483.choices | HTAP-options-2.json | General | HTAP-work-5 | 1483 | HTAP-sim-1483 | Details in JSON output |  | 0 | 0 | 0 | 0 | 0 | 0 | 0 | 0 | 11083.12 | 0 | 0 | 0 | 0 | 0 | 0 | 0 | 0 | 0 | 11083.12 | 0 | Details in JSON output | Details in JSON output | TRUE | 11083.12 | S | Opt-DHWSystem=>ElecIDEAL;Opt-Heating-Cooling=>ASHP; | TRUE | ACH_4_5 | Generic_Wall_R-15-eff | NA | NBC-Baseloads | NA | CeilR30 | H2KCodeLibFile | ElecIDEAL | none | NA | NA | VintageR20 | NA | NA | VintageR5 | NA | NA | VintageR10 | rates2016 | NA | NA | ASHP | HALIFAX | General | ArchetypeRoadmapping_gas | NA | NA | NA | NA | NA | dbl-clear-u3.13 |  |  | HALIFAX | NOVA SCOTIA | {} | 16.4 | 59.7 | 2.7 | -16 | 0 | 0.9 | 16.4 | 28.1 | 19 | 9.1 | 0 | 26.3 | 71.8 | 0 | 19954.8 | 0 | 0 | 0 | 0 | 5 | 24.2 | 14.9 | 1.7 | 6.1 | 0 | 1.6 | 9.2 | 0 | 0 | 0 | 97.1 | 27.9 | 15.7 | 97.1 | 4000 | 16.4 | 0 | 0 | 0 | 0 | 24.2 | 2.59 | 68.4 | 1 | 2350.7 | 10255.4 | 0 | 1129.9 | 28.1 | 0 | 18.8 | 0 | 0 | 0 | 89.9 | 2.8 | 11.8 | 1609.93 | 0 | 1609.93 | 0 | 0 | 0 | 1609.93 | 0 | TRUE | 1 | 1 | 2.5945 | 470c9c257399fef59b733f5bc9bf2edf | 470c9c257399fef59b733f5bc9bf2edf | Details in JSON output | Details in JSON output |  | nil | TRUE | Details in JSON output
Step 1 | 4.5 | 81.44 | 88.1 | 0 | 3.532 | 0 | 0 | 17.145 | 290.987 | 0 | 0 | 170.672 | 11.537 | OTTAWA | ONTARIO | 5.28 | Attic/gable | 16.68 | 2018-06-28 | 0 | 0 | 184.6 | S |  | Two | SingleDetached | 661 | 2.64 | 64.61 | HALIFAX | 1.2 | 5 | 0 | 0 | 4.1 | 0 | 0 | 1.2 | 0.609 | 0.62 | 0 | 0 | 0.618 | 0 | 0 | 0.609 | 36.11 | 1990 | Zone 6 | Natural gas | Natural gas | roadmapping-1984-1995v11_8.h2k | sim-1484.choices | HTAP-options-2.json | General | HTAP-work-6 | 1484 | HTAP-sim-1484 | Details in JSON output |  | 0 | 0 | 0 | 0 | 0 | 0 | 0 | 0 | 18458.12 | 0 | 0 | 0 | 0 | 0 | 0 | 0 | 0 | 0 | 18458.12 | 0 | Details in JSON output | Details in JSON output | TRUE | 18458.12 | S | Opt-DHWSystem=>ElecIDEAL;Opt-Heating-Cooling=>CCASHP; | TRUE | ACH_4_5 | Generic_Wall_R-15-eff | NA | NBC-Baseloads | NA | CeilR30 | H2KCodeLibFile | ElecIDEAL | none | NA | NA | VintageR20 | NA | NA | VintageR5 | NA | NA | VintageR10 | rates2016 | NA | NA | CCASHP | HALIFAX | General | ArchetypeRoadmapping_gas | NA | NA | NA | NA | NA | dbl-clear-u3.13 |  |  | HALIFAX | NOVA SCOTIA | {} | 16.4 | 59.7 | 2.5 | -16 | 0 | 1 | 16.4 | 22.5 | 22.4 | 0.1 | 0 | 26.3 | 66.3 | 0 | 18419.3 | 0 | 0 | 0 | 0 | 5 | 24.2 | 14.9 | 1.7 | 6.1 | 0 | 1.6 | 9.2 | 0 | 0 | 0 | 97.1 | 27.9 | 15.7 | 97.1 | 4000 | 16.4 | 0 | 0 | 0 | 0 | 24.2 | 2.53 | 60 | 1 | 2350.7 | 10255.4 | 0 | 1022.1 | 22.5 | 0 | 22.3 | 0 | 0 | 0 | 89.9 | 2.8 | 11.8 | 1502.14 | 0 | 1502.14 | 0 | 0 | 0 | 1502.14 | 0 | TRUE | 1 | 1 | 2.5307 | 470c9c257399fef59b733f5bc9bf2edf | 470c9c257399fef59b733f5bc9bf2edf | Details in JSON output | Details in JSON output |  | nil | TRUE | Details in JSON output
Step 1 | 4.5 | 81.44 | 88.1 | 0 | 3.532 | 0 | 0 | 17.145 | 290.987 | 0 | 0 | 170.672 | 11.537 | OTTAWA | ONTARIO | 5.28 | Attic/gable | 16.68 | 2018-06-28 | 0 | 0 | 184.6 | S |  | Two | SingleDetached | 661 | 2.64 | 64.61 | HALIFAX | 1.2 | 5 | 0 | 0 | 4.1 | 0 | 0 | 1.2 | 0.609 | 0.62 | 0 | 0 | 0.618 | 0 | 0 | 0.609 | 36.11 | 1990 | Zone 6 | Natural gas | Natural gas | roadmapping-1984-1995v11_8.h2k | sim-1485.choices | HTAP-options-2.json | General | HTAP-work-0 | 1485 | HTAP-sim-1485 | Details in JSON output |  | 0 | 0 | 0 | 0 | 0 | 0 | 0 | 0 | 30560.12 | 0 | 0 | 0 | 0 | 0 | 0 | 0 | 0 | 0 | 30560.12 | 0 | Details in JSON output | Details in JSON output | TRUE | 30560.12 | S | Opt-DHWSystem=>ElecIDEAL;Opt-Heating-Cooling=>GSHP; | TRUE | ACH_4_5 | Generic_Wall_R-15-eff | NA | NBC-Baseloads | NA | CeilR30 | H2KCodeLibFile | ElecIDEAL | none | NA | NA | VintageR20 | NA | NA | VintageR5 | NA | NA | VintageR10 | rates2016 | NA | NA | GSHP | HALIFAX | General | ArchetypeRoadmapping_gas | NA | NA | NA | NA | NA | dbl-clear-u3.13 |  |  | HALIFAX | NOVA SCOTIA | {} | 16.4 | 59.9 | 3.2 | -16 | 0 | 0.4 | 16.4 | 17.5 | 17.4 | 0.1 | 0 | 26.3 | 60.7 | 0 | 16849.7 | 0 | 0 | 0 | 0 | 5 | 24.2 | 15.1 | 1.7 | 6.1 | 0 | 1.6 | 9.8 | 0 | 0 | 0 | 97.3 | 27.9 | 15.7 | 97.3 | 4000 | 16.4 | 0 | 0 | 0 | 0 | 24.2 | 2.59 | 51.6 | 1 | 2350.7 | 10255.4 | 0 | 912 | 17.5 | 0 | 14.5 | 0 | 0 | 0 | 90.1 | 1.4 | 11.9 | 1391.95 | 0 | 1391.95 | 0 | 0 | 0 | 1391.95 | 0 | TRUE | 1 | 1 | 2.5863 | 470c9c257399fef59b733f5bc9bf2edf | 470c9c257399fef59b733f5bc9bf2edf | Details in JSON output | Details in JSON output |  | nil | TRUE | Details in JSON output
Step 1 | 4.5 | 81.44 | 88.1 | 0 | 3.532 | 0 | 0 | 17.145 | 290.987 | 0 | 0 | 170.672 | 11.537 | OTTAWA | ONTARIO | 5.28 | Attic/gable | 16.68 | 2018-06-28 | 0 | 0 | 184.6 | S |  | Two | SingleDetached | 661 | 2.64 | 64.61 | HALIFAX | 1.2 | 5 | 0 | 0 | 4.1 | 0 | 0 | 1.2 | 0.609 | 0.62 | 0 | 0 | 0.618 | 0 | 0 | 0.609 | 36.11 | 1990 | Zone 6 | Natural gas | Natural gas | roadmapping-1984-1995v11_8.h2k | sim-1486.choices | HTAP-options-2.json | General | HTAP-work-1 | 1486 | HTAP-sim-1486 | Details in JSON output |  | 0 | 0 | 0 | 0 | 0 | 0 | 0 | 0 | 12223.9 | 0 | 0 | 0 | 0 | 0 | 0 | 0 | 0 | 0 | 12223.9 | 0 | Details in JSON output | Details in JSON output | TRUE | 12223.9 | S | Opt-DHWSystem=>ElecIDEAL;Opt-Heating-Cooling=>gas-hybrid-1; | TRUE | ACH_4_5 | Generic_Wall_R-15-eff | NA | NBC-Baseloads | NA | CeilR30 | H2KCodeLibFile | ElecIDEAL | none | NA | NA | VintageR20 | NA | NA | VintageR5 | NA | NA | VintageR10 | rates2016 | NA | NA | gas-hybrid-1 | HALIFAX | General | ArchetypeRoadmapping_gas | NA | NA | NA | NA | NA | dbl-clear-u3.13 |  |  | HALIFAX | NOVA SCOTIA | {} | 16.4 | 59.7 | 2.8 | -16 | 0 | 0.9 | 16.4 | 28.6 | 19.1 | 9.5 | 0 | 26.3 | 72.3 | 0 | 17433 | 255.2 | 0 | 0 | 0 | 5 | 24.2 | 14.9 | 1.7 | 6.1 | 0 | 1.6 | 9.2 | 0 | 0 | 0 | 97.1 | 27.9 | 15.7 | 97.1 | 4000 | 16.4 | 0 | 0 | 0 | 0 | 24.2 | 2.58 | 69 | 1 | 2350.7 | 10255.4 | 0 | 1256 | 19.1 | 9.5 | 18.9 | 0 | 0 | 0 | 89.9 | 2.8 | 11.8 | 1432.9 | 303.06 | 1735.96 | 0 | 0 | 0 | 1735.96 | 0 | TRUE | 1 | 1 | 2.5811 | 470c9c257399fef59b733f5bc9bf2edf | 470c9c257399fef59b733f5bc9bf2edf | Details in JSON output | Details in JSON output |  | nil | TRUE | Details in JSON output
Step 1 | 4.5 | 81.44 | 88.1 | 0 | 3.532 | 0 | 0 | 17.145 | 290.987 | 0 | 0 | 170.672 | 11.537 | OTTAWA | ONTARIO | 5.28 | Attic/gable | 16.68 | 2018-06-28 | 0 | 0 | 184.6 | S |  | Two | SingleDetached | 661 | 2.64 | 64.61 | HALIFAX | 1.2 | 5 | 0 | 0 | 4.1 | 0 | 0 | 1.2 | 0.609 | 0.62 | 0 | 0 | 0.618 | 0 | 0 | 0.609 | 36.11 | 1990 | Zone 6 | Natural gas | Natural gas | roadmapping-1984-1995v11_8.h2k | sim-1487.choices | HTAP-options-2.json | General | HTAP-work-2 | 1487 | HTAP-sim-1487 | Details in JSON output |  | 0 | 0 | 0 | 0 | 0 | 0 | 0 | 0 | 12223.9 | 0 | 0 | 0 | 0 | 0 | 0 | 0 | 0 | 0 | 12223.9 | 0 | Details in JSON output | Details in JSON output | TRUE | 12223.9 | S | Opt-DHWSystem=>ElecIDEAL;Opt-Heating-Cooling=>gas-hybrid-2; | TRUE | ACH_4_5 | Generic_Wall_R-15-eff | NA | NBC-Baseloads | NA | CeilR30 | H2KCodeLibFile | ElecIDEAL | none | NA | NA | VintageR20 | NA | NA | VintageR5 | NA | NA | VintageR10 | rates2016 | NA | NA | gas-hybrid-2 | HALIFAX | General | ArchetypeRoadmapping_gas | NA | NA | NA | NA | NA | dbl-clear-u3.13 |  |  | HALIFAX | NOVA SCOTIA | {} | 16.4 | 59.8 | 2.8 | -16 | 0 | 0.9 | 16.4 | 43.5 | 10.5 | 33 | 0 | 26.3 | 87.2 | 0 | 15061 | 886.5 | 0 | 0 | 0 | 5 | 24.2 | 15 | 1.7 | 6.1 | 0 | 1.6 | 9.3 | 0 | 0 | 0 | 97.1 | 27.9 | 15.7 | 97.1 | 4000 | 16.4 | 0 | 0 | 0 | 0 | 24.2 | 2.6 | 91.5 | 1 | 2350.7 | 10255.4 | 0 | 1420 | 10.5 | 33 | 10.1 | 0 | 0 | 0 | 89.9 | 2.8 | 11.8 | 1266.38 | 633.66 | 1900.04 | 0 | 0 | 0 | 1900.04 | 0 | TRUE | 1 | 1 | 2.596 | 470c9c257399fef59b733f5bc9bf2edf | 470c9c257399fef59b733f5bc9bf2edf | Details in JSON output | Details in JSON output |  | nil | TRUE | Details in JSON output
Step 1 | 4.5 | 81.44 | 88.1 | 0 | 3.532 | 0 | 0 | 17.145 | 290.987 | 0 | 0 | 170.672 | 11.537 | OTTAWA | ONTARIO | 5.28 | Attic/gable | 16.68 | 2018-06-28 | 0 | 0 | 184.6 | S |  | Two | SingleDetached | 661 | 2.64 | 64.61 | HALIFAX | 1.2 | 5 | 0 | 0 | 4.1 | 0 | 0 | 1.2 | 0.609 | 0.62 | 0 | 0 | 0.618 | 0 | 0 | 0.609 | 36.11 | 1990 | Zone 6 | Natural gas | Natural gas | roadmapping-1984-1995v11_8.h2k | sim-1488.choices | HTAP-options-2.json | General | HTAP-work-3 | 1488 | HTAP-sim-1488 | Details in JSON output |  | 0 | 0 | 0 | 0 | 0 | 0 | 0 | 0 | 12223.9 | 0 | 0 | 0 | 0 | 0 | 0 | 0 | 0 | 0 | 12223.9 | 0 | Details in JSON output | Details in JSON output | TRUE | 12223.9 | S | Opt-DHWSystem=>ElecIDEAL;Opt-Heating-Cooling=>gas-hybrid-3; | TRUE | ACH_4_5 | Generic_Wall_R-15-eff | NA | NBC-Baseloads | NA | CeilR30 | H2KCodeLibFile | ElecIDEAL | none | NA | NA | VintageR20 | NA | NA | VintageR5 | NA | NA | VintageR10 | rates2016 | NA | NA | gas-hybrid-3 | HALIFAX | General | ArchetypeRoadmapping_gas | NA | NA | NA | NA | NA | dbl-clear-u3.13 |  |  | HALIFAX | NOVA SCOTIA | {} | 16.4 | 59.8 | 2.8 | -16 | 0 | 0.9 | 16.4 | 48.4 | 8.1 | 40.3 | 0 | 26.3 | 92.1 | 0 | 14396 | 1081.2 | 0 | 0 | 0 | 5 | 24.2 | 15 | 1.7 | 6.1 | 0 | 1.6 | 9.3 | 0 | 0 | 0 | 97.1 | 27.9 | 15.7 | 97.1 | 4000 | 16.4 | 0 | 0 | 0 | 0 | 24.2 | 2.71 | 98.8 | 1 | 2350.7 | 10255.4 | 0 | 1475.2 | 8.1 | 40.3 | 7.7 | 0 | 0 | 0 | 89.9 | 2.8 | 11.8 | 1219.7 | 735.52 | 1955.22 | 0 | 0 | 0 | 1955.22 | 0 | TRUE | 1 | 1 | 2.7082 | 470c9c257399fef59b733f5bc9bf2edf | 470c9c257399fef59b733f5bc9bf2edf | Details in JSON output | Details in JSON output |  | nil | TRUE | Details in JSON output
Step 1 | 4.5 | 81.44 | 88.1 | 0 | 3.532 | 0 | 0 | 17.145 | 290.987 | 0 | 0 | 170.672 | 11.537 | OTTAWA | ONTARIO | 5.28 | Attic/gable | 16.68 | 2018-06-28 | 0 | 0 | 184.6 | S |  | Two | SingleDetached | 661 | 2.64 | 64.61 | HALIFAX | 1.2 | 5 | 0 | 0 | 4.1 | 0 | 0 | 1.2 | 0.609 | 0.62 | 0 | 0 | 0.618 | 0 | 0 | 0.609 | 36.11 | 1990 | Zone 6 | Natural gas | Natural gas | roadmapping-1984-1995v11_8.h2k | sim-1489.choices | HTAP-options-2.json | General | HTAP-work-4 | 1489 | HTAP-sim-1489 | Details in JSON output |  | 0 | 0 | 0 | 0 | 0 | 0 | 0 | 0 | 12223.9 | 0 | 0 | 0 | 0 | 0 | 0 | 0 | 0 | 0 | 12223.9 | 0 | Details in JSON output | Details in JSON output | TRUE | 12223.9 | S | Opt-DHWSystem=>ElecIDEAL;Opt-Heating-Cooling=>gas-hybrid-4; | TRUE | ACH_4_5 | Generic_Wall_R-15-eff | NA | NBC-Baseloads | NA | CeilR30 | H2KCodeLibFile | ElecIDEAL | none | NA | NA | VintageR20 | NA | NA | VintageR5 | NA | NA | VintageR10 | rates2016 | NA | NA | gas-hybrid-4 | HALIFAX | General | ArchetypeRoadmapping_gas | NA | NA | NA | NA | NA | dbl-clear-u3.13 |  |  | HALIFAX | NOVA SCOTIA | {} | 16.4 | 59.8 | 2.8 | -16 | 0 | 0.9 | 16.4 | 37.8 | 13.6 | 24.2 | 0 | 26.3 | 81.5 | 0 | 15902 | 651.1 | 0 | 0 | 0 | 5 | 24.2 | 14.9 | 1.7 | 6.1 | 0 | 1.6 | 9.3 | 0 | 0 | 0 | 97.1 | 27.9 | 15.7 | 97.1 | 4000 | 16.4 | 0 | 0 | 0 | 0 | 24.2 | 2.51 | 82.9 | 1 | 2350.7 | 10255.4 | 0 | 1356.1 | 13.6 | 24.2 | 13.2 | 0 | 0 | 0 | 89.9 | 2.8 | 11.8 | 1325.42 | 510.68 | 1836.1 | 0 | 0 | 0 | 1836.1 | 0 | TRUE | 1 | 1 | 2.5085 | 470c9c257399fef59b733f5bc9bf2edf | 470c9c257399fef59b733f5bc9bf2edf | Details in JSON output | Details in JSON output |  | nil | TRUE | Details in JSON output
Step 1 | 4.5 | 81.44 | 88.1 | 0 | 3.532 | 0 | 0 | 17.145 | 290.987 | 0 | 0 | 170.672 | 11.537 | OTTAWA | ONTARIO | 5.28 | Attic/gable | 16.68 | 2018-06-28 | 0 | 0 | 184.6 | S |  | Two | SingleDetached | 661 | 2.64 | 64.61 | HALIFAX | 1.2 | 5 | 0 | 0 | 4.1 | 0 | 0 | 1.2 | 0.609 | 0.62 | 0 | 0 | 0.618 | 0 | 0 | 0.609 | 36.11 | 1990 | Zone 6 | Natural gas | Natural gas | roadmapping-1984-1995v11_8.h2k | sim-1490.choices | HTAP-options-2.json | General | HTAP-work-5 | 1490 | HTAP-sim-1490 | Details in JSON output |  | 0 | 0 | 0 | 0 | 0 | 0 | 0 | 0 | 0 | 0 | 0 | 0 | 0 | 0 | 0 | 0 | 0 | 0 | 0 | 0 | Details in JSON output | Details in JSON output | TRUE | 0 | S | Opt-DHWSystem=>ElecIDEAL;Opt-Heating-Cooling=>oil-high-efficiency-noAC; | TRUE | ACH_4_5 | Generic_Wall_R-15-eff | NA | NBC-Baseloads | NA | CeilR30 | H2KCodeLibFile | ElecIDEAL | none | NA | NA | VintageR20 | NA | NA | VintageR5 | NA | NA | VintageR10 | rates2016 | NA | NA | oil-high-efficiency-noAC | HALIFAX | General | ArchetypeRoadmapping_gas | NA | NA | NA | NA | NA | dbl-clear-u3.13 |  |  | HALIFAX | NOVA SCOTIA | {} | 16.4 | 59.8 | 0 | -16 | 0 | 0 | 16.4 | 63.6 | 63.6 | 0 | 0 | 26.3 | 106.3 | 0 | 11925.8 | 0 | 1643.7 | 0 | 0 | 5 | 24.2 | 15 | 1.7 | 6.1 | 0 | 1.6 | 9.3 | 0 | 0 | 0 | 97.2 | 27.9 | 15.7 | 97.2 | 4000 | 16.4 | 0 | 0 | 0 | 0 | 24.2 | 2.62 | 120.3 | 1 | 2350.7 | 10189.9 | 0 | 2497.6 | 0.2 | 0 | 0 | 63.3 | 0 | 0 | 89.9 | 0 | 11.9 | 1046.29 | 0 | 2977.63 | 1931.34 | 0 | 0 | 2977.63 | 0 | TRUE | 1 | 1 | 2.6247 | 470c9c257399fef59b733f5bc9bf2edf | 470c9c257399fef59b733f5bc9bf2edf | Details in JSON output | Details in JSON output |  | nil | TRUE | Details in JSON output
Step 1 | 4.5 | 81.44 | 88.1 | 0 | 3.532 | 0 | 0 | 17.145 | 290.987 | 0 | 0 | 170.672 | 11.537 | OTTAWA | ONTARIO | 5.28 | Attic/gable | 16.68 | 2018-06-28 | 0 | 0 | 184.6 | S |  | Two | SingleDetached | 661 | 2.64 | 64.61 | HALIFAX | 1.2 | 5 | 0 | 0 | 4.1 | 0 | 0 | 1.2 | 0.609 | 0.62 | 0 | 0 | 0.618 | 0 | 0 | 0.609 | 36.11 | 1990 | Zone 6 | Natural gas | Natural gas | roadmapping-1984-1995v11_8.h2k | sim-1491.choices | HTAP-options-2.json | General | HTAP-work-6 | 1491 | HTAP-sim-1491 | Details in JSON output |  | 0 | 0 | 0 | 0 | 0 | 0 | 0 | 0 | 0 | 0 | 0 | 0 | 0 | 0 | 0 | 0 | 0 | 0 | 0 | 0 | Details in JSON output | Details in JSON output | TRUE | 0 | S | Opt-DHWSystem=>ElecIDEAL; | TRUE | ACH_4_5 | Generic_Wall_R-15-eff | NA | NBC-Baseloads | NA | CeilR30 | H2KCodeLibFile | ElecIDEAL | none | NA | NA | VintageR20 | NA | NA | VintageR5 | NA | NA | VintageR10 | rates2016 | NA | NA | vintageOil74% | HALIFAX | General | ArchetypeRoadmapping_oil | NA | NA | NA | NA | NA | dbl-clear-u3.13 |  |  | HALIFAX | NOVA SCOTIA | {} | 16.4 | 59.8 | 0 | -16 | 0 | 0 | 16.4 | 76.9 | 76.9 | 0 | 0 | 26.3 | 119.6 | 0 | 12175.4 | 0 | 1966.7 | 0 | 0 | 5 | 24.2 | 15 | 1.7 | 6.1 | 0 | 1.6 | 9.4 | 0 | 0 | 0 | 97.2 | 27.9 | 15.7 | 97.2 | 4000 | 16.4 | 0 | 0 | 0 | 0 | 24.2 | 2.55 | 140.4 | 1 | 2350.7 | 10189.9 | 0 | 2894.7 | 1.1 | 0 | 0 | 75.8 | 0 | 0 | 90 | 0 | 11.9 | 1063.81 | 0 | 3374.7 | 2310.89 | 0 | 0 | 3374.7 | 0 | TRUE | 1 | 1 | 2.554 | 470c9c257399fef59b733f5bc9bf2edf | 470c9c257399fef59b733f5bc9bf2edf | Details in JSON output | Details in JSON output |  | nil | TRUE | Details in JSON output
Step 1 | 4.5 | 81.44 | 88.1 | 0 | 3.532 | 0 | 0 | 17.145 | 290.987 | 0 | 0 | 170.672 | 11.537 | OTTAWA | ONTARIO | 5.28 | Attic/gable | 16.68 | 2018-06-28 | 0 | 0 | 184.6 | S |  | Two | SingleDetached | 661 | 2.64 | 64.61 | HALIFAX | 1.2 | 5 | 0 | 0 | 4.1 | 0 | 0 | 1.2 | 0.609 | 0.62 | 0 | 0 | 0.618 | 0 | 0 | 0.609 | 36.11 | 1990 | Zone 6 | Natural gas | Natural gas | roadmapping-1984-1995v11_8.h2k | sim-1492.choices | HTAP-options-2.json | General | HTAP-work-0 | 1492 | HTAP-sim-1492 | Details in JSON output |  | 0 | 0 | 0 | 0 | 0 | 0 | 0 | 0 | 4923.9 | 0 | 0 | 0 | 0 | 0 | 0 | 0 | 0 | 0 | 4923.9 | 0 | Details in JSON output | Details in JSON output | TRUE | 4923.9 | S | Opt-DHWSystem=>ElecIDEAL;Opt-Heating-Cooling=>gas-furnace-ecm; | TRUE | ACH_4_5 | Generic_Wall_R-15-eff | NA | NBC-Baseloads | NA | CeilR30 | H2KCodeLibFile | ElecIDEAL | none | NA | NA | VintageR20 | NA | NA | VintageR5 | NA | NA | VintageR10 | rates2016 | NA | NA | gas-furnace-ecm | HALIFAX | General | ArchetypeRoadmapping_oil | NA | NA | NA | NA | NA | dbl-clear-u3.13 |  |  | HALIFAX | NOVA SCOTIA | {} | 16.4 | 59.8 | 0 | -16 | 0 | 0 | 16.4 | 62.2 | 62.2 | 0 | 0 | 26.3 | 104.9 | 0 | 11925.8 | 1664.9 | 0 | 0 | 0 | 5 | 24.2 | 15 | 1.7 | 6.1 | 0 | 1.6 | 9.3 | 0 | 0 | 0 | 97.2 | 27.9 | 15.7 | 97.2 | 4000 | 16.4 | 0 | 0 | 0 | 0 | 24.2 | 2.56 | 118.4 | 1 | 2350.7 | 10189.9 | 0 | 1607.4 | 0.2 | 62 | 0 | 0 | 0 | 0 | 89.9 | 0 | 11.9 | 1046.29 | 1041.1 | 2087.39 | 0 | 0 | 0 | 2087.39 | 0 | TRUE | 1 | 1 | 2.5598 | 470c9c257399fef59b733f5bc9bf2edf | 470c9c257399fef59b733f5bc9bf2edf | Details in JSON output | Details in JSON output |  | nil | TRUE | Details in JSON output
Step 1 | 4.5 | 81.44 | 88.1 | 0 | 3.532 | 0 | 0 | 17.145 | 290.987 | 0 | 0 | 170.672 | 11.537 | OTTAWA | ONTARIO | 5.28 | Attic/gable | 16.68 | 2018-06-28 | 0 | 0 | 184.6 | S |  | Two | SingleDetached | 661 | 2.64 | 64.61 | HALIFAX | 1.2 | 5 | 0 | 0 | 4.1 | 0 | 0 | 1.2 | 0.609 | 0.62 | 0 | 0 | 0.618 | 0 | 0 | 0.609 | 36.11 | 1990 | Zone 6 | Natural gas | Natural gas | roadmapping-1984-1995v11_8.h2k | sim-1493.choices | HTAP-options-2.json | General | HTAP-work-1 | 1493 | HTAP-sim-1493 | Details in JSON output |  | 0 | 0 | 0 | 0 | 0 | 0 | 0 | 0 | 11083.12 | 0 | 0 | 0 | 0 | 0 | 0 | 0 | 0 | 0 | 11083.12 | 0 | Details in JSON output | Details in JSON output | TRUE | 11083.12 | S | Opt-DHWSystem=>ElecIDEAL;Opt-Heating-Cooling=>ASHP; | TRUE | ACH_4_5 | Generic_Wall_R-15-eff | NA | NBC-Baseloads | NA | CeilR30 | H2KCodeLibFile | ElecIDEAL | none | NA | NA | VintageR20 | NA | NA | VintageR5 | NA | NA | VintageR10 | rates2016 | NA | NA | ASHP | HALIFAX | General | ArchetypeRoadmapping_oil | NA | NA | NA | NA | NA | dbl-clear-u3.13 |  |  | HALIFAX | NOVA SCOTIA | {} | 16.4 | 59.7 | 2.7 | -16 | 0 | 0.9 | 16.4 | 28.1 | 19 | 9.1 | 0 | 26.3 | 71.8 | 0 | 19954.8 | 0 | 0 | 0 | 0 | 5 | 24.2 | 14.9 | 1.7 | 6.1 | 0 | 1.6 | 9.2 | 0 | 0 | 0 | 97.1 | 27.9 | 15.7 | 97.1 | 4000 | 16.4 | 0 | 0 | 0 | 0 | 24.2 | 2.46 | 68.4 | 1 | 2350.7 | 10255.4 | 0 | 1129.9 | 28.1 | 0 | 18.8 | 0 | 0 | 0 | 89.9 | 2.8 | 11.8 | 1609.93 | 0 | 1609.93 | 0 | 0 | 0 | 1609.93 | 0 | TRUE | 1 | 1 | 2.4551 | 470c9c257399fef59b733f5bc9bf2edf | 470c9c257399fef59b733f5bc9bf2edf | Details in JSON output | Details in JSON output |  | nil | TRUE | Details in JSON output
Step 1 | 4.5 | 81.44 | 88.1 | 0 | 3.532 | 0 | 0 | 17.145 | 290.987 | 0 | 0 | 170.672 | 11.537 | OTTAWA | ONTARIO | 5.28 | Attic/gable | 16.68 | 2018-06-28 | 0 | 0 | 184.6 | S |  | Two | SingleDetached | 661 | 2.64 | 64.61 | HALIFAX | 1.2 | 5 | 0 | 0 | 4.1 | 0 | 0 | 1.2 | 0.609 | 0.62 | 0 | 0 | 0.618 | 0 | 0 | 0.609 | 36.11 | 1990 | Zone 6 | Natural gas | Natural gas | roadmapping-1984-1995v11_8.h2k | sim-1494.choices | HTAP-options-2.json | General | HTAP-work-2 | 1494 | HTAP-sim-1494 | Details in JSON output |  | 0 | 0 | 0 | 0 | 0 | 0 | 0 | 0 | 18458.12 | 0 | 0 | 0 | 0 | 0 | 0 | 0 | 0 | 0 | 18458.12 | 0 | Details in JSON output | Details in JSON output | TRUE | 18458.12 | S | Opt-DHWSystem=>ElecIDEAL;Opt-Heating-Cooling=>CCASHP; | TRUE | ACH_4_5 | Generic_Wall_R-15-eff | NA | NBC-Baseloads | NA | CeilR30 | H2KCodeLibFile | ElecIDEAL | none | NA | NA | VintageR20 | NA | NA | VintageR5 | NA | NA | VintageR10 | rates2016 | NA | NA | CCASHP | HALIFAX | General | ArchetypeRoadmapping_oil | NA | NA | NA | NA | NA | dbl-clear-u3.13 |  |  | HALIFAX | NOVA SCOTIA | {} | 16.4 | 59.7 | 2.5 | -16 | 0 | 1 | 16.4 | 22.5 | 22.4 | 0.1 | 0 | 26.3 | 66.3 | 0 | 18419.3 | 0 | 0 | 0 | 0 | 5 | 24.2 | 14.9 | 1.7 | 6.1 | 0 | 1.6 | 9.2 | 0 | 0 | 0 | 97.1 | 27.9 | 15.7 | 97.1 | 4000 | 16.4 | 0 | 0 | 0 | 0 | 24.2 | 2.33 | 60 | 1 | 2350.7 | 10255.4 | 0 | 1022.1 | 22.5 | 0 | 22.3 | 0 | 0 | 0 | 89.9 | 2.8 | 11.8 | 1502.14 | 0 | 1502.14 | 0 | 0 | 0 | 1502.14 | 0 | TRUE | 1 | 1 | 2.3304 | 470c9c257399fef59b733f5bc9bf2edf | 470c9c257399fef59b733f5bc9bf2edf | Details in JSON output | Details in JSON output |  | nil | TRUE | Details in JSON output
Step 1 | 4.5 | 81.44 | 88.1 | 0 | 3.532 | 0 | 0 | 17.145 | 290.987 | 0 | 0 | 170.672 | 11.537 | OTTAWA | ONTARIO | 5.28 | Attic/gable | 16.68 | 2018-06-28 | 0 | 0 | 184.6 | S |  | Two | SingleDetached | 661 | 2.64 | 64.61 | HALIFAX | 1.2 | 5 | 0 | 0 | 4.1 | 0 | 0 | 1.2 | 0.609 | 0.62 | 0 | 0 | 0.618 | 0 | 0 | 0.609 | 36.11 | 1990 | Zone 6 | Natural gas | Natural gas | roadmapping-1984-1995v11_8.h2k | sim-1495.choices | HTAP-options-2.json | General | HTAP-work-3 | 1495 | HTAP-sim-1495 | Details in JSON output |  | 0 | 0 | 0 | 0 | 0 | 0 | 0 | 0 | 30560.12 | 0 | 0 | 0 | 0 | 0 | 0 | 0 | 0 | 0 | 30560.12 | 0 | Details in JSON output | Details in JSON output | TRUE | 30560.12 | S | Opt-DHWSystem=>ElecIDEAL;Opt-Heating-Cooling=>GSHP; | TRUE | ACH_4_5 | Generic_Wall_R-15-eff | NA | NBC-Baseloads | NA | CeilR30 | H2KCodeLibFile | ElecIDEAL | none | NA | NA | VintageR20 | NA | NA | VintageR5 | NA | NA | VintageR10 | rates2016 | NA | NA | GSHP | HALIFAX | General | ArchetypeRoadmapping_oil | NA | NA | NA | NA | NA | dbl-clear-u3.13 |  |  | HALIFAX | NOVA SCOTIA | {} | 16.4 | 59.9 | 3.2 | -16 | 0 | 0.4 | 16.4 | 17.5 | 17.4 | 0.1 | 0 | 26.3 | 60.7 | 0 | 16849.7 | 0 | 0 | 0 | 0 | 5 | 24.2 | 15.1 | 1.7 | 6.1 | 0 | 1.6 | 9.8 | 0 | 0 | 0 | 97.3 | 27.9 | 15.7 | 97.3 | 4000 | 16.4 | 0 | 0 | 0 | 0 | 24.2 | 2.52 | 51.6 | 1 | 2350.7 | 10255.4 | 0 | 912 | 17.5 | 0 | 14.5 | 0 | 0 | 0 | 90.1 | 1.4 | 11.9 | 1391.95 | 0 | 1391.95 | 0 | 0 | 0 | 1391.95 | 0 | TRUE | 1 | 1 | 2.5161 | 470c9c257399fef59b733f5bc9bf2edf | 470c9c257399fef59b733f5bc9bf2edf | Details in JSON output | Details in JSON output |  | nil | TRUE | Details in JSON output
Step 1 | 4.5 | 81.44 | 88.1 | 0 | 3.532 | 0 | 0 | 17.145 | 290.987 | 0 | 0 | 170.672 | 11.537 | OTTAWA | ONTARIO | 5.28 | Attic/gable | 16.68 | 2018-06-28 | 0 | 0 | 184.6 | S |  | Two | SingleDetached | 661 | 2.64 | 64.61 | HALIFAX | 1.2 | 5 | 0 | 0 | 4.1 | 0 | 0 | 1.2 | 0.609 | 0.62 | 0 | 0 | 0.618 | 0 | 0 | 0.609 | 36.11 | 1990 | Zone 6 | Natural gas | Natural gas | roadmapping-1984-1995v11_8.h2k | sim-1496.choices | HTAP-options-2.json | General | HTAP-work-4 | 1496 | HTAP-sim-1496 | Details in JSON output |  | 0 | 0 | 0 | 0 | 0 | 0 | 0 | 0 | 12223.9 | 0 | 0 | 0 | 0 | 0 | 0 | 0 | 0 | 0 | 12223.9 | 0 | Details in JSON output | Details in JSON output | TRUE | 12223.9 | S | Opt-DHWSystem=>ElecIDEAL;Opt-Heating-Cooling=>gas-hybrid-1; | TRUE | ACH_4_5 | Generic_Wall_R-15-eff | NA | NBC-Baseloads | NA | CeilR30 | H2KCodeLibFile | ElecIDEAL | none | NA | NA | VintageR20 | NA | NA | VintageR5 | NA | NA | VintageR10 | rates2016 | NA | NA | gas-hybrid-1 | HALIFAX | General | ArchetypeRoadmapping_oil | NA | NA | NA | NA | NA | dbl-clear-u3.13 |  |  | HALIFAX | NOVA SCOTIA | {} | 16.4 | 59.7 | 2.8 | -16 | 0 | 0.9 | 16.4 | 28.6 | 19.1 | 9.5 | 0 | 26.3 | 72.3 | 0 | 17433 | 255.2 | 0 | 0 | 0 | 5 | 24.2 | 14.9 | 1.7 | 6.1 | 0 | 1.6 | 9.2 | 0 | 0 | 0 | 97.1 | 27.9 | 15.7 | 97.1 | 4000 | 16.4 | 0 | 0 | 0 | 0 | 24.2 | 2.41 | 69 | 1 | 2350.7 | 10255.4 | 0 | 1256 | 19.1 | 9.5 | 18.9 | 0 | 0 | 0 | 89.9 | 2.8 | 11.8 | 1432.9 | 303.06 | 1735.96 | 0 | 0 | 0 | 1735.96 | 0 | TRUE | 1 | 1 | 2.4137 | 470c9c257399fef59b733f5bc9bf2edf | 470c9c257399fef59b733f5bc9bf2edf | Details in JSON output | Details in JSON output |  | nil | TRUE | Details in JSON output
Step 1 | 4.5 | 81.44 | 88.1 | 0 | 3.532 | 0 | 0 | 17.145 | 290.987 | 0 | 0 | 170.672 | 11.537 | OTTAWA | ONTARIO | 5.28 | Attic/gable | 16.68 | 2018-06-28 | 0 | 0 | 184.6 | S |  | Two | SingleDetached | 661 | 2.64 | 64.61 | HALIFAX | 1.2 | 5 | 0 | 0 | 4.1 | 0 | 0 | 1.2 | 0.609 | 0.62 | 0 | 0 | 0.618 | 0 | 0 | 0.609 | 36.11 | 1990 | Zone 6 | Natural gas | Natural gas | roadmapping-1984-1995v11_8.h2k | sim-1497.choices | HTAP-options-2.json | General | HTAP-work-5 | 1497 | HTAP-sim-1497 | Details in JSON output |  | 0 | 0 | 0 | 0 | 0 | 0 | 0 | 0 | 12223.9 | 0 | 0 | 0 | 0 | 0 | 0 | 0 | 0 | 0 | 12223.9 | 0 | Details in JSON output | Details in JSON output | TRUE | 12223.9 | S | Opt-DHWSystem=>ElecIDEAL;Opt-Heating-Cooling=>gas-hybrid-2; | TRUE | ACH_4_5 | Generic_Wall_R-15-eff | NA | NBC-Baseloads | NA | CeilR30 | H2KCodeLibFile | ElecIDEAL | none | NA | NA | VintageR20 | NA | NA | VintageR5 | NA | NA | VintageR10 | rates2016 | NA | NA | gas-hybrid-2 | HALIFAX | General | ArchetypeRoadmapping_oil | NA | NA | NA | NA | NA | dbl-clear-u3.13 |  |  | HALIFAX | NOVA SCOTIA | {} | 16.4 | 59.8 | 2.8 | -16 | 0 | 0.9 | 16.4 | 43.5 | 10.5 | 33 | 0 | 26.3 | 87.2 | 0 | 15061 | 886.5 | 0 | 0 | 0 | 5 | 24.2 | 15 | 1.7 | 6.1 | 0 | 1.6 | 9.3 | 0 | 0 | 0 | 97.1 | 27.9 | 15.7 | 97.1 | 4000 | 16.4 | 0 | 0 | 0 | 0 | 24.2 | 2.48 | 91.5 | 1 | 2350.7 | 10255.4 | 0 | 1420 | 10.5 | 33 | 10.1 | 0 | 0 | 0 | 89.9 | 2.8 | 11.8 | 1266.38 | 633.66 | 1900.04 | 0 | 0 | 0 | 1900.04 | 0 | TRUE | 1 | 1 | 2.4824 | 470c9c257399fef59b733f5bc9bf2edf | 470c9c257399fef59b733f5bc9bf2edf | Details in JSON output | Details in JSON output |  | nil | TRUE | Details in JSON output
Step 1 | 4.5 | 81.44 | 88.1 | 0 | 3.532 | 0 | 0 | 17.145 | 290.987 | 0 | 0 | 170.672 | 11.537 | OTTAWA | ONTARIO | 5.28 | Attic/gable | 16.68 | 2018-06-28 | 0 | 0 | 184.6 | S |  | Two | SingleDetached | 661 | 2.64 | 64.61 | HALIFAX | 1.2 | 5 | 0 | 0 | 4.1 | 0 | 0 | 1.2 | 0.609 | 0.62 | 0 | 0 | 0.618 | 0 | 0 | 0.609 | 36.11 | 1990 | Zone 6 | Natural gas | Natural gas | roadmapping-1984-1995v11_8.h2k | sim-1498.choices | HTAP-options-2.json | General | HTAP-work-6 | 1498 | HTAP-sim-1498 | Details in JSON output |  | 0 | 0 | 0 | 0 | 0 | 0 | 0 | 0 | 12223.9 | 0 | 0 | 0 | 0 | 0 | 0 | 0 | 0 | 0 | 12223.9 | 0 | Details in JSON output | Details in JSON output | TRUE | 12223.9 | S | Opt-DHWSystem=>ElecIDEAL;Opt-Heating-Cooling=>gas-hybrid-3; | TRUE | ACH_4_5 | Generic_Wall_R-15-eff | NA | NBC-Baseloads | NA | CeilR30 | H2KCodeLibFile | ElecIDEAL | none | NA | NA | VintageR20 | NA | NA | VintageR5 | NA | NA | VintageR10 | rates2016 | NA | NA | gas-hybrid-3 | HALIFAX | General | ArchetypeRoadmapping_oil | NA | NA | NA | NA | NA | dbl-clear-u3.13 |  |  | HALIFAX | NOVA SCOTIA | {} | 16.4 | 59.8 | 2.8 | -16 | 0 | 0.9 | 16.4 | 48.4 | 8.1 | 40.3 | 0 | 26.3 | 92.1 | 0 | 14396 | 1081.2 | 0 | 0 | 0 | 5 | 24.2 | 15 | 1.7 | 6.1 | 0 | 1.6 | 9.3 | 0 | 0 | 0 | 97.1 | 27.9 | 15.7 | 97.1 | 4000 | 16.4 | 0 | 0 | 0 | 0 | 24.2 | 2.46 | 98.8 | 1 | 2350.7 | 10255.4 | 0 | 1475.2 | 8.1 | 40.3 | 7.7 | 0 | 0 | 0 | 89.9 | 2.8 | 11.8 | 1219.7 | 735.52 | 1955.22 | 0 | 0 | 0 | 1955.22 | 0 | TRUE | 1 | 1 | 2.4551 | 470c9c257399fef59b733f5bc9bf2edf | 470c9c257399fef59b733f5bc9bf2edf | Details in JSON output | Details in JSON output |  | nil | TRUE | Details in JSON output
Step 1 | 4.5 | 81.44 | 88.1 | 0 | 3.532 | 0 | 0 | 17.145 | 290.987 | 0 | 0 | 170.672 | 11.537 | OTTAWA | ONTARIO | 5.28 | Attic/gable | 16.68 | 2018-06-28 | 0 | 0 | 184.6 | S |  | Two | SingleDetached | 661 | 2.64 | 64.61 | HALIFAX | 1.2 | 5 | 0 | 0 | 4.1 | 0 | 0 | 1.2 | 0.609 | 0.62 | 0 | 0 | 0.618 | 0 | 0 | 0.609 | 36.11 | 1990 | Zone 6 | Natural gas | Natural gas | roadmapping-1984-1995v11_8.h2k | sim-1499.choices | HTAP-options-2.json | General | HTAP-work-0 | 1499 | HTAP-sim-1499 | Details in JSON output |  | 0 | 0 | 0 | 0 | 0 | 0 | 0 | 0 | 12223.9 | 0 | 0 | 0 | 0 | 0 | 0 | 0 | 0 | 0 | 12223.9 | 0 | Details in JSON output | Details in JSON output | TRUE | 12223.9 | S | Opt-DHWSystem=>ElecIDEAL;Opt-Heating-Cooling=>gas-hybrid-4; | TRUE | ACH_4_5 | Generic_Wall_R-15-eff | NA | NBC-Baseloads | NA | CeilR30 | H2KCodeLibFile | ElecIDEAL | none | NA | NA | VintageR20 | NA | NA | VintageR5 | NA | NA | VintageR10 | rates2016 | NA | NA | gas-hybrid-4 | HALIFAX | General | ArchetypeRoadmapping_oil | NA | NA | NA | NA | NA | dbl-clear-u3.13 |  |  | HALIFAX | NOVA SCOTIA | {} | 16.4 | 59.8 | 2.8 | -16 | 0 | 0.9 | 16.4 | 37.8 | 13.6 | 24.2 | 0 | 26.3 | 81.5 | 0 | 15902 | 651.1 | 0 | 0 | 0 | 5 | 24.2 | 14.9 | 1.7 | 6.1 | 0 | 1.6 | 9.3 | 0 | 0 | 0 | 97.1 | 27.9 | 15.7 | 97.1 | 4000 | 16.4 | 0 | 0 | 0 | 0 | 24.2 | 2.57 | 82.9 | 1 | 2350.7 | 10255.4 | 0 | 1356.1 | 13.6 | 24.2 | 13.2 | 0 | 0 | 0 | 89.9 | 2.8 | 11.8 | 1325.42 | 510.68 | 1836.1 | 0 | 0 | 0 | 1836.1 | 0 | TRUE | 1 | 1 | 2.565 | 470c9c257399fef59b733f5bc9bf2edf | 470c9c257399fef59b733f5bc9bf2edf | Details in JSON output | Details in JSON output |  | nil | TRUE | Details in JSON output
Step 1 | 4.5 | 81.44 | 88.1 | 0 | 3.532 | 0 | 0 | 17.145 | 290.987 | 0 | 0 | 170.672 | 11.537 | OTTAWA | ONTARIO | 5.28 | Attic/gable | 16.68 | 2018-06-28 | 0 | 0 | 184.6 | S |  | Two | SingleDetached | 661 | 2.64 | 64.61 | HALIFAX | 1.2 | 5 | 0 | 0 | 4.1 | 0 | 0 | 1.2 | 0.609 | 0.62 | 0 | 0 | 0.618 | 0 | 0 | 0.609 | 36.11 | 1990 | Zone 6 | Natural gas | Natural gas | roadmapping-1984-1995v11_8.h2k | sim-1500.choices | HTAP-options-2.json | General | HTAP-work-1 | 1500 | HTAP-sim-1500 | Details in JSON output |  | 0 | 0 | 0 | 0 | 0 | 0 | 0 | 0 | 0 | 0 | 0 | 0 | 0 | 0 | 0 | 0 | 0 | 0 | 0 | 0 | Details in JSON output | Details in JSON output | TRUE | 0 | S | Opt-DHWSystem=>ElecIDEAL;Opt-Heating-Cooling=>oil-high-efficiency-noAC; | TRUE | ACH_4_5 | Generic_Wall_R-15-eff | NA | NBC-Baseloads | NA | CeilR30 | H2KCodeLibFile | ElecIDEAL | none | NA | NA | VintageR20 | NA | NA | VintageR5 | NA | NA | VintageR10 | rates2016 | NA | NA | oil-high-efficiency-noAC | HALIFAX | General | ArchetypeRoadmapping_oil | NA | NA | NA | NA | NA | dbl-clear-u3.13 |  |  | HALIFAX | NOVA SCOTIA | {} | 16.4 | 59.8 | 0 | -16 | 0 | 0 | 16.4 | 63.6 | 63.6 | 0 | 0 | 26.3 | 106.3 | 0 | 11925.8 | 0 | 1643.7 | 0 | 0 | 5 | 24.2 | 15 | 1.7 | 6.1 | 0 | 1.6 | 9.3 | 0 | 0 | 0 | 97.2 | 27.9 | 15.7 | 97.2 | 4000 | 16.4 | 0 | 0 | 0 | 0 | 24.2 | 2.56 | 120.3 | 1 | 2350.7 | 10189.9 | 0 | 2497.6 | 0.2 | 0 | 0 | 63.3 | 0 | 0 | 89.9 | 0 | 11.9 | 1046.29 | 0 | 2977.63 | 1931.34 | 0 | 0 | 2977.63 | 0 | TRUE | 1 | 1 | 2.5634 | 470c9c257399fef59b733f5bc9bf2edf | 470c9c257399fef59b733f5bc9bf2edf | Details in JSON output | Details in JSON output |  | nil | TRUE | Details in JSON output
Step 1 | 3.5 | 89.87 | 94.8 | 0 | 3.377 | 0 | 0 | 17.971 | 311.443 | 0 | 0 | 181.924 | 13.371 | OTTAWA | ONTARIO | 7.04 | Attic/gable | 13.46 | 2018-06-28 | 0 | 0 | 203.2 | S |  | Two | SingleDetached | 734.2 | 2.64 | 68.87 | HALIFAX | 1.6 | 5.6 | 0 | 0 | 4.6 | 0 | 0 | 1.6 | 0.514 | 0.522 | 0 | 0 | 0.521 | 0 | 0 | 0.514 | 28.48 | 2000 | Zone 6 | Natural gas | Natural gas | roadmapping-1996-2005v11_8.h2k | sim-1501.choices | HTAP-options-2.json | General | HTAP-work-2 | 1501 | HTAP-sim-1501 | Details in JSON output |  | 0 | 0 | 0 | 0 | 0 | 0 | 0 | 0 | 3922.5 | 0 | 0 | 0 | 0 | 0 | 0 | 0 | 0 | 0 | 3922.5 | 0 | Details in JSON output | Details in JSON output | FALSE | 3922.5 | S | Opt-DHWSystem=>ElecIDEAL; | TRUE | ACH_3_5 | Generic_Wall_R-15-eff | NA | NBC-Baseloads | NA | CeilR40 | H2KCodeLibFile | ElecIDEAL | none | NA | NA | VintageR20 | NA | NA | VintageR5 | NA | NA | VintageR10 | rates2016 | NA | NA | NBC-elec-heat | HALIFAX | General | ArchetypeRoadmapping_elec | NA | NA | NA | NA | NA | dbl-clear-u2.13 |  |  | HALIFAX | NOVA SCOTIA | {} | 16.4 | 54.9 | 0 | -16 | 0 | 0 | 16.4 | 54.9 | 54.9 | 0 | 0 | 26.3 | 97.6 | 0 | 27113.5 | 0 | 0 | 0 | 0 | 5.5 | 21.3 | 15.9 | 1.5 | 5 | 0 | 1.5 | 10.3 | 0 | 0 | 0 | 91.9 | 28.8 | 12.4 | 91.9 | 4000 | 16.4 | 0 | 0 | 0 | 0 | 21.3 | 2.52 | 97.5 | 1 | 2421.8 | 9568.7 | 0 | 1632.5 | 54.9 | 0 | 0 | 0 | 0 | 0 | 75.1 | 0 | 11.5 | 2112.47 | 0 | 2112.47 | 0 | 0 | 0 | 2112.47 | 0 | TRUE | 1 | 1 | 2.5234 | 470c9c257399fef59b733f5bc9bf2edf | 470c9c257399fef59b733f5bc9bf2edf | Details in JSON output | Details in JSON output |  | nil | TRUE | Details in JSON output
Step 1 | 3.5 | 89.87 | 94.8 | 0 | 3.377 | 0 | 0 | 17.971 | 311.443 | 0 | 0 | 181.924 | 13.371 | OTTAWA | ONTARIO | 7.04 | Attic/gable | 13.46 | 2018-06-28 | 0 | 0 | 203.2 | S |  | Two | SingleDetached | 734.2 | 2.64 | 68.87 | HALIFAX | 1.6 | 5.6 | 0 | 0 | 4.6 | 0 | 0 | 1.6 | 0.514 | 0.522 | 0 | 0 | 0.521 | 0 | 0 | 0.514 | 28.48 | 2000 | Zone 6 | Natural gas | Natural gas | roadmapping-1996-2005v11_8.h2k | sim-1502.choices | HTAP-options-2.json | General | HTAP-work-3 | 1502 | HTAP-sim-1502 | Details in JSON output |  | 0 | 0 | 0 | 0 | 0 | 0 | 0 | 0 | 5184.17 | 0 | 0 | 0 | 0 | 0 | 0 | 0 | 0 | 0 | 5184.17 | 0 | Details in JSON output | Details in JSON output | FALSE | 5184.17 | S | Opt-DHWSystem=>ElecIDEAL;Opt-Heating-Cooling=>gas-furnace-ecm; | TRUE | ACH_3_5 | Generic_Wall_R-15-eff | NA | NBC-Baseloads | NA | CeilR40 | H2KCodeLibFile | ElecIDEAL | none | NA | NA | VintageR20 | NA | NA | VintageR5 | NA | NA | VintageR10 | rates2016 | NA | NA | gas-furnace-ecm | HALIFAX | General | ArchetypeRoadmapping_elec | NA | NA | NA | NA | NA | dbl-clear-u2.13 |  |  | HALIFAX | NOVA SCOTIA | {} | 16.4 | 54.9 | 0 | -16 | 0 | 0 | 16.4 | 57.1 | 57.1 | 0 | 0 | 26.3 | 99.8 | 0 | 11918.7 | 1528.6 | 0 | 0 | 0 | 5.5 | 21.3 | 15.9 | 1.5 | 5 | 0 | 1.5 | 10.1 | 0 | 0 | 0 | 91.9 | 28.8 | 12.4 | 91.9 | 4000 | 16.4 | 0 | 0 | 0 | 0 | 21.3 | 2.57 | 100.5 | 1 | 2421.8 | 9568.7 | 0 | 1535.9 | 0.2 | 56.9 | 0 | 0 | 0 | 0 | 75 | 0 | 11.5 | 1045.79 | 970.07 | 2015.86 | 0 | 0 | 0 | 2015.86 | 0 | TRUE | 1 | 1 | 2.57 | 470c9c257399fef59b733f5bc9bf2edf | 470c9c257399fef59b733f5bc9bf2edf | Details in JSON output | Details in JSON output |  | nil | TRUE | Details in JSON output
Step 1 | 3.5 | 89.87 | 94.8 | 0 | 3.377 | 0 | 0 | 17.971 | 311.443 | 0 | 0 | 181.924 | 13.371 | OTTAWA | ONTARIO | 7.04 | Attic/gable | 13.46 | 2018-06-28 | 0 | 0 | 203.2 | S |  | Two | SingleDetached | 734.2 | 2.64 | 68.87 | HALIFAX | 1.6 | 5.6 | 0 | 0 | 4.6 | 0 | 0 | 1.6 | 0.514 | 0.522 | 0 | 0 | 0.521 | 0 | 0 | 0.514 | 28.48 | 2000 | Zone 6 | Natural gas | Natural gas | roadmapping-1996-2005v11_8.h2k | sim-1503.choices | HTAP-options-2.json | General | HTAP-work-4 | 1503 | HTAP-sim-1503 | Details in JSON output |  | 0 | 0 | 0 | 0 | 0 | 0 | 0 | 0 | 11343.39 | 0 | 0 | 0 | 0 | 0 | 0 | 0 | 0 | 0 | 11343.39 | 0 | Details in JSON output | Details in JSON output | FALSE | 11343.39 | S | Opt-DHWSystem=>ElecIDEAL;Opt-Heating-Cooling=>ASHP; | TRUE | ACH_3_5 | Generic_Wall_R-15-eff | NA | NBC-Baseloads | NA | CeilR40 | H2KCodeLibFile | ElecIDEAL | none | NA | NA | VintageR20 | NA | NA | VintageR5 | NA | NA | VintageR10 | rates2016 | NA | NA | ASHP | HALIFAX | General | ArchetypeRoadmapping_elec | NA | NA | NA | NA | NA | dbl-clear-u2.13 |  |  | HALIFAX | NOVA SCOTIA | {} | 16.4 | 54.8 | 2.6 | -16 | 0 | 0.9 | 16.4 | 25.3 | 18 | 7.4 | 0 | 26.3 | 69.1 | 0 | 19183.9 | 0 | 0 | 0 | 0 | 5.5 | 21.3 | 15.8 | 1.5 | 5 | 0 | 1.5 | 10.1 | 0 | 0 | 0 | 91.8 | 28.8 | 12.4 | 91.8 | 4000 | 16.4 | 0 | 0 | 0 | 0 | 21.3 | 2.48 | 58.3 | 1 | 2421.8 | 9633.9 | 0 | 1075.8 | 25.3 | 0 | 17.8 | 0 | 0 | 0 | 75 | 2.7 | 11.5 | 1555.81 | 0 | 1555.81 | 0 | 0 | 0 | 1555.81 | 0 | TRUE | 1 | 1 | 2.4788 | 470c9c257399fef59b733f5bc9bf2edf | 470c9c257399fef59b733f5bc9bf2edf | Details in JSON output | Details in JSON output |  | nil | TRUE | Details in JSON output
Step 1 | 3.5 | 89.87 | 94.8 | 0 | 3.377 | 0 | 0 | 17.971 | 311.443 | 0 | 0 | 181.924 | 13.371 | OTTAWA | ONTARIO | 7.04 | Attic/gable | 13.46 | 2018-06-28 | 0 | 0 | 203.2 | S |  | Two | SingleDetached | 734.2 | 2.64 | 68.87 | HALIFAX | 1.6 | 5.6 | 0 | 0 | 4.6 | 0 | 0 | 1.6 | 0.514 | 0.522 | 0 | 0 | 0.521 | 0 | 0 | 0.514 | 28.48 | 2000 | Zone 6 | Natural gas | Natural gas | roadmapping-1996-2005v11_8.h2k | sim-1504.choices | HTAP-options-2.json | General | HTAP-work-5 | 1504 | HTAP-sim-1504 | Details in JSON output |  | 0 | 0 | 0 | 0 | 0 | 0 | 0 | 0 | 18718.39 | 0 | 0 | 0 | 0 | 0 | 0 | 0 | 0 | 0 | 18718.39 | 0 | Details in JSON output | Details in JSON output | FALSE | 18718.39 | S | Opt-DHWSystem=>ElecIDEAL;Opt-Heating-Cooling=>CCASHP; | TRUE | ACH_3_5 | Generic_Wall_R-15-eff | NA | NBC-Baseloads | NA | CeilR40 | H2KCodeLibFile | ElecIDEAL | none | NA | NA | VintageR20 | NA | NA | VintageR5 | NA | NA | VintageR10 | rates2016 | NA | NA | CCASHP | HALIFAX | General | ArchetypeRoadmapping_elec | NA | NA | NA | NA | NA | dbl-clear-u2.13 |  |  | HALIFAX | NOVA SCOTIA | {} | 16.4 | 54.8 | 2.4 | -16 | 0 | 1 | 16.4 | 20.8 | 20.6 | 0.1 | 0 | 26.3 | 64.6 | 0 | 17933.6 | 0 | 0 | 0 | 0 | 5.5 | 21.3 | 15.8 | 1.5 | 5 | 0 | 1.5 | 10 | 0 | 0 | 0 | 91.8 | 28.8 | 12.4 | 91.8 | 4000 | 16.4 | 0 | 0 | 0 | 0 | 21.3 | 2.54 | 52.2 | 1 | 2421.8 | 9633.9 | 0 | 988 | 20.8 | 0 | 20.6 | 0 | 0 | 0 | 75 | 2.7 | 11.5 | 1468.04 | 0 | 1468.04 | 0 | 0 | 0 | 1468.04 | 0 | TRUE | 1 | 1 | 2.5437 | 470c9c257399fef59b733f5bc9bf2edf | 470c9c257399fef59b733f5bc9bf2edf | Details in JSON output | Details in JSON output |  | nil | TRUE | Details in JSON output
Step 1 | 3.5 | 89.87 | 94.8 | 0 | 3.377 | 0 | 0 | 17.971 | 311.443 | 0 | 0 | 181.924 | 13.371 | OTTAWA | ONTARIO | 7.04 | Attic/gable | 13.46 | 2018-06-28 | 0 | 0 | 203.2 | S |  | Two | SingleDetached | 734.2 | 2.64 | 68.87 | HALIFAX | 1.6 | 5.6 | 0 | 0 | 4.6 | 0 | 0 | 1.6 | 0.514 | 0.522 | 0 | 0 | 0.521 | 0 | 0 | 0.514 | 28.48 | 2000 | Zone 6 | Natural gas | Natural gas | roadmapping-1996-2005v11_8.h2k | sim-1505.choices | HTAP-options-2.json | General | HTAP-work-6 | 1505 | HTAP-sim-1505 | Details in JSON output |  | 0 | 0 | 0 | 0 | 0 | 0 | 0 | 0 | 30820.39 | 0 | 0 | 0 | 0 | 0 | 0 | 0 | 0 | 0 | 30820.39 | 0 | Details in JSON output | Details in JSON output | FALSE | 30820.39 | S | Opt-DHWSystem=>ElecIDEAL;Opt-Heating-Cooling=>GSHP; | TRUE | ACH_3_5 | Generic_Wall_R-15-eff | NA | NBC-Baseloads | NA | CeilR40 | H2KCodeLibFile | ElecIDEAL | none | NA | NA | VintageR20 | NA | NA | VintageR5 | NA | NA | VintageR10 | rates2016 | NA | NA | GSHP | HALIFAX | General | ArchetypeRoadmapping_elec | NA | NA | NA | NA | NA | dbl-clear-u2.13 |  |  | HALIFAX | NOVA SCOTIA | {} | 16.4 | 55 | 3.1 | -16 | 0 | 0.4 | 16.4 | 16.1 | 16 | 0.1 | 0 | 26.3 | 59.2 | 0 | 16456.9 | 0 | 0 | 0 | 0 | 5.5 | 21.3 | 16 | 1.5 | 5 | 0 | 1.5 | 10.6 | 0 | 0 | 0 | 92 | 28.8 | 12.4 | 92 | 4000 | 16.4 | 0 | 0 | 0 | 0 | 21.3 | 2.54 | 45 | 1 | 2421.8 | 9633.9 | 0 | 884.4 | 16.1 | 0 | 13.4 | 0 | 0 | 0 | 75.2 | 1.4 | 11.5 | 1364.38 | 0 | 1364.38 | 0 | 0 | 0 | 1364.38 | 0 | TRUE | 1 | 1 | 2.5413 | 470c9c257399fef59b733f5bc9bf2edf | 470c9c257399fef59b733f5bc9bf2edf | Details in JSON output | Details in JSON output |  | nil | TRUE | Details in JSON output
Step 1 | 3.5 | 89.87 | 94.8 | 0 | 3.377 | 0 | 0 | 17.971 | 311.443 | 0 | 0 | 181.924 | 13.371 | OTTAWA | ONTARIO | 7.04 | Attic/gable | 13.46 | 2018-06-28 | 0 | 0 | 203.2 | S |  | Two | SingleDetached | 734.2 | 2.64 | 68.87 | HALIFAX | 1.6 | 5.6 | 0 | 0 | 4.6 | 0 | 0 | 1.6 | 0.514 | 0.522 | 0 | 0 | 0.521 | 0 | 0 | 0.514 | 28.48 | 2000 | Zone 6 | Natural gas | Natural gas | roadmapping-1996-2005v11_8.h2k | sim-1506.choices | HTAP-options-2.json | General | HTAP-work-0 | 1506 | HTAP-sim-1506 | Details in JSON output |  | 0 | 0 | 0 | 0 | 0 | 0 | 0 | 0 | 12484.17 | 0 | 0 | 0 | 0 | 0 | 0 | 0 | 0 | 0 | 12484.17 | 0 | Details in JSON output | Details in JSON output | FALSE | 12484.17 | S | Opt-DHWSystem=>ElecIDEAL;Opt-Heating-Cooling=>gas-hybrid-1; | TRUE | ACH_3_5 | Generic_Wall_R-15-eff | NA | NBC-Baseloads | NA | CeilR40 | H2KCodeLibFile | ElecIDEAL | none | NA | NA | VintageR20 | NA | NA | VintageR5 | NA | NA | VintageR10 | rates2016 | NA | NA | gas-hybrid-1 | HALIFAX | General | ArchetypeRoadmapping_elec | NA | NA | NA | NA | NA | dbl-clear-u2.13 |  |  | HALIFAX | NOVA SCOTIA | {} | 16.4 | 54.8 | 2.7 | -16 | 0 | 0.9 | 16.4 | 25.7 | 18 | 7.7 | 0 | 26.3 | 69.4 | 0 | 17142.4 | 206.5 | 0 | 0 | 0 | 5.5 | 21.3 | 15.8 | 1.5 | 5 | 0 | 1.5 | 10.1 | 0 | 0 | 0 | 91.8 | 28.8 | 12.4 | 91.8 | 4000 | 16.4 | 0 | 0 | 0 | 0 | 21.3 | 2.5 | 58.8 | 1 | 2421.8 | 9633.9 | 0 | 1210 | 18 | 7.7 | 17.9 | 0 | 0 | 0 | 75 | 2.7 | 11.5 | 1412.5 | 277.5 | 1690 | 0 | 0 | 0 | 1690 | 0 | TRUE | 1 | 1 | 2.5046 | 470c9c257399fef59b733f5bc9bf2edf | 470c9c257399fef59b733f5bc9bf2edf | Details in JSON output | Details in JSON output |  | nil | TRUE | Details in JSON output
Step 1 | 3.5 | 89.87 | 94.8 | 0 | 3.377 | 0 | 0 | 17.971 | 311.443 | 0 | 0 | 181.924 | 13.371 | OTTAWA | ONTARIO | 7.04 | Attic/gable | 13.46 | 2018-06-28 | 0 | 0 | 203.2 | S |  | Two | SingleDetached | 734.2 | 2.64 | 68.87 | HALIFAX | 1.6 | 5.6 | 0 | 0 | 4.6 | 0 | 0 | 1.6 | 0.514 | 0.522 | 0 | 0 | 0.521 | 0 | 0 | 0.514 | 28.48 | 2000 | Zone 6 | Natural gas | Natural gas | roadmapping-1996-2005v11_8.h2k | sim-1507.choices | HTAP-options-2.json | General | HTAP-work-1 | 1507 | HTAP-sim-1507 | Details in JSON output |  | 0 | 0 | 0 | 0 | 0 | 0 | 0 | 0 | 12484.17 | 0 | 0 | 0 | 0 | 0 | 0 | 0 | 0 | 0 | 12484.17 | 0 | Details in JSON output | Details in JSON output | FALSE | 12484.17 | S | Opt-DHWSystem=>ElecIDEAL;Opt-Heating-Cooling=>gas-hybrid-2; | TRUE | ACH_3_5 | Generic_Wall_R-15-eff | NA | NBC-Baseloads | NA | CeilR40 | H2KCodeLibFile | ElecIDEAL | none | NA | NA | VintageR20 | NA | NA | VintageR5 | NA | NA | VintageR10 | rates2016 | NA | NA | gas-hybrid-2 | HALIFAX | General | ArchetypeRoadmapping_elec | NA | NA | NA | NA | NA | dbl-clear-u2.13 |  |  | HALIFAX | NOVA SCOTIA | {} | 16.4 | 54.9 | 2.7 | -16 | 0 | 0.9 | 16.4 | 40.2 | 9.7 | 30.6 | 0 | 26.3 | 83.9 | 0 | 14818.2 | 821.2 | 0 | 0 | 0 | 5.5 | 21.3 | 15.9 | 1.5 | 5 | 0 | 1.5 | 10.1 | 0 | 0 | 0 | 91.8 | 28.8 | 12.4 | 91.8 | 4000 | 16.4 | 0 | 0 | 0 | 0 | 21.3 | 2.57 | 78.6 | 1 | 2421.8 | 9633.9 | 0 | 1369 | 9.7 | 30.6 | 9.3 | 0 | 0 | 0 | 75 | 2.7 | 11.5 | 1249.34 | 599.71 | 1849.04 | 0 | 0 | 0 | 1849.04 | 0 | TRUE | 1 | 1 | 2.5691 | 470c9c257399fef59b733f5bc9bf2edf | 470c9c257399fef59b733f5bc9bf2edf | Details in JSON output | Details in JSON output |  | nil | TRUE | Details in JSON output
Step 1 | 3.5 | 89.87 | 94.8 | 0 | 3.377 | 0 | 0 | 17.971 | 311.443 | 0 | 0 | 181.924 | 13.371 | OTTAWA | ONTARIO | 7.04 | Attic/gable | 13.46 | 2018-06-28 | 0 | 0 | 203.2 | S |  | Two | SingleDetached | 734.2 | 2.64 | 68.87 | HALIFAX | 1.6 | 5.6 | 0 | 0 | 4.6 | 0 | 0 | 1.6 | 0.514 | 0.522 | 0 | 0 | 0.521 | 0 | 0 | 0.514 | 28.48 | 2000 | Zone 6 | Natural gas | Natural gas | roadmapping-1996-2005v11_8.h2k | sim-1508.choices | HTAP-options-2.json | General | HTAP-work-2 | 1508 | HTAP-sim-1508 | Details in JSON output |  | 0 | 0 | 0 | 0 | 0 | 0 | 0 | 0 | 12484.17 | 0 | 0 | 0 | 0 | 0 | 0 | 0 | 0 | 0 | 12484.17 | 0 | Details in JSON output | Details in JSON output | FALSE | 12484.17 | S | Opt-DHWSystem=>ElecIDEAL;Opt-Heating-Cooling=>gas-hybrid-3; | TRUE | ACH_3_5 | Generic_Wall_R-15-eff | NA | NBC-Baseloads | NA | CeilR40 | H2KCodeLibFile | ElecIDEAL | none | NA | NA | VintageR20 | NA | NA | VintageR5 | NA | NA | VintageR10 | rates2016 | NA | NA | gas-hybrid-3 | HALIFAX | General | ArchetypeRoadmapping_elec | NA | NA | NA | NA | NA | dbl-clear-u2.13 |  |  | HALIFAX | NOVA SCOTIA | {} | 16.4 | 54.9 | 2.7 | -16 | 0 | 0.9 | 16.4 | 44.7 | 7.5 | 37.3 | 0 | 26.3 | 88.4 | 0 | 14204.6 | 1001.2 | 0 | 0 | 0 | 5.5 | 21.3 | 15.9 | 1.5 | 5 | 0 | 1.5 | 10.1 | 0 | 0 | 0 | 91.8 | 28.8 | 12.4 | 91.8 | 4000 | 16.4 | 0 | 0 | 0 | 0 | 21.3 | 2.48 | 84.8 | 1 | 2421.8 | 9633.9 | 0 | 1420.1 | 7.5 | 37.3 | 7 | 0 | 0 | 0 | 75 | 2.7 | 11.5 | 1206.26 | 693.87 | 1900.13 | 0 | 0 | 0 | 1900.13 | 0 | TRUE | 1 | 1 | 2.4799 | 470c9c257399fef59b733f5bc9bf2edf | 470c9c257399fef59b733f5bc9bf2edf | Details in JSON output | Details in JSON output |  | nil | TRUE | Details in JSON output
Step 1 | 3.5 | 89.87 | 94.8 | 0 | 3.377 | 0 | 0 | 17.971 | 311.443 | 0 | 0 | 181.924 | 13.371 | OTTAWA | ONTARIO | 7.04 | Attic/gable | 13.46 | 2018-06-28 | 0 | 0 | 203.2 | S |  | Two | SingleDetached | 734.2 | 2.64 | 68.87 | HALIFAX | 1.6 | 5.6 | 0 | 0 | 4.6 | 0 | 0 | 1.6 | 0.514 | 0.522 | 0 | 0 | 0.521 | 0 | 0 | 0.514 | 28.48 | 2000 | Zone 6 | Natural gas | Natural gas | roadmapping-1996-2005v11_8.h2k | sim-1509.choices | HTAP-options-2.json | General | HTAP-work-3 | 1509 | HTAP-sim-1509 | Details in JSON output |  | 0 | 0 | 0 | 0 | 0 | 0 | 0 | 0 | 12484.17 | 0 | 0 | 0 | 0 | 0 | 0 | 0 | 0 | 0 | 12484.17 | 0 | Details in JSON output | Details in JSON output | FALSE | 12484.17 | S | Opt-DHWSystem=>ElecIDEAL;Opt-Heating-Cooling=>gas-hybrid-4; | TRUE | ACH_3_5 | Generic_Wall_R-15-eff | NA | NBC-Baseloads | NA | CeilR40 | H2KCodeLibFile | ElecIDEAL | none | NA | NA | VintageR20 | NA | NA | VintageR5 | NA | NA | VintageR10 | rates2016 | NA | NA | gas-hybrid-4 | HALIFAX | General | ArchetypeRoadmapping_elec | NA | NA | NA | NA | NA | dbl-clear-u2.13 |  |  | HALIFAX | NOVA SCOTIA | {} | 16.4 | 54.9 | 2.7 | -16 | 0 | 0.9 | 16.4 | 34.9 | 12.5 | 22.5 | 0 | 26.3 | 78.6 | 0 | 15596.1 | 603.5 | 0 | 0 | 0 | 5.5 | 21.3 | 15.9 | 1.5 | 5 | 0 | 1.5 | 10.1 | 0 | 0 | 0 | 91.8 | 28.8 | 12.4 | 91.8 | 4000 | 16.4 | 0 | 0 | 0 | 0 | 21.3 | 2.54 | 71.4 | 1 | 2421.8 | 9633.9 | 0 | 1309.8 | 12.5 | 22.5 | 12.2 | 0 | 0 | 0 | 75 | 2.7 | 11.5 | 1303.95 | 485.87 | 1789.82 | 0 | 0 | 0 | 1789.82 | 0 | TRUE | 1 | 1 | 2.5395 | 470c9c257399fef59b733f5bc9bf2edf | 470c9c257399fef59b733f5bc9bf2edf | Details in JSON output | Details in JSON output |  | nil | TRUE | Details in JSON output
Step 1 | 3.5 | 89.87 | 94.8 | 0 | 3.377 | 0 | 0 | 17.971 | 311.443 | 0 | 0 | 181.924 | 13.371 | OTTAWA | ONTARIO | 7.04 | Attic/gable | 13.46 | 2018-06-28 | 0 | 0 | 203.2 | S |  | Two | SingleDetached | 734.2 | 2.64 | 68.87 | HALIFAX | 1.6 | 5.6 | 0 | 0 | 4.6 | 0 | 0 | 1.6 | 0.514 | 0.522 | 0 | 0 | 0.521 | 0 | 0 | 0.514 | 28.48 | 2000 | Zone 6 | Natural gas | Natural gas | roadmapping-1996-2005v11_8.h2k | sim-1510.choices | HTAP-options-2.json | General | HTAP-work-4 | 1510 | HTAP-sim-1510 | Details in JSON output |  | 0 | 0 | 0 | 0 | 0 | 0 | 0 | 0 | 0 | 0 | 0 | 0 | 0 | 0 | 0 | 0 | 0 | 0 | 0 | 0 | Details in JSON output | Details in JSON output | FALSE | 0 | S | Opt-DHWSystem=>ElecIDEAL;Opt-Heating-Cooling=>oil-high-efficiency-noAC; | TRUE | ACH_3_5 | Generic_Wall_R-15-eff | NA | NBC-Baseloads | NA | CeilR40 | H2KCodeLibFile | ElecIDEAL | none | NA | NA | VintageR20 | NA | NA | VintageR5 | NA | NA | VintageR10 | rates2016 | NA | NA | oil-high-efficiency-noAC | HALIFAX | General | ArchetypeRoadmapping_elec | NA | NA | NA | NA | NA | dbl-clear-u2.13 |  |  | HALIFAX | NOVA SCOTIA | {} | 16.4 | 54.9 | 0 | -16 | 0 | 0 | 16.4 | 58.4 | 58.4 | 0 | 0 | 26.3 | 101 | 0 | 11918.7 | 0 | 1509.1 | 0 | 0 | 5.5 | 21.3 | 15.9 | 1.5 | 5 | 0 | 1.5 | 10.1 | 0 | 0 | 0 | 91.9 | 28.8 | 12.4 | 91.9 | 4000 | 16.4 | 0 | 0 | 0 | 0 | 21.3 | 2.43 | 102.2 | 1 | 2421.8 | 9568.7 | 0 | 2339 | 0.2 | 0 | 0 | 58.1 | 0 | 0 | 75 | 0 | 11.5 | 1045.79 | 0 | 2818.96 | 1773.17 | 0 | 0 | 2818.96 | 0 | TRUE | 1 | 1 | 2.4295 | 470c9c257399fef59b733f5bc9bf2edf | 470c9c257399fef59b733f5bc9bf2edf | Details in JSON output | Details in JSON output |  | nil | TRUE | Details in JSON output
Step 1 | 3.5 | 89.87 | 94.8 | 0 | 3.377 | 0 | 0 | 17.971 | 311.443 | 0 | 0 | 181.924 | 13.371 | OTTAWA | ONTARIO | 7.04 | Attic/gable | 13.46 | 2018-06-28 | 0 | 0 | 203.2 | S |  | Two | SingleDetached | 734.2 | 2.64 | 68.87 | HALIFAX | 1.6 | 5.6 | 0 | 0 | 4.6 | 0 | 0 | 1.6 | 0.514 | 0.522 | 0 | 0 | 0.521 | 0 | 0 | 0.514 | 28.48 | 2000 | Zone 6 | Natural gas | Natural gas | roadmapping-1996-2005v11_8.h2k | sim-1511.choices | HTAP-options-2.json | General | HTAP-work-5 | 1511 | HTAP-sim-1511 | Details in JSON output |  | 0 | 0 | 0 | 0 | 0 | 0 | 0 | 0 | 0 | 0 | 0 | 0 | 0 | 0 | 0 | 0 | 0 | 0 | 0 | 0 | Details in JSON output | Details in JSON output | FALSE | 0 | S | Opt-DHWSystem=>ElecIDEAL; | TRUE | ACH_3_5 | Generic_Wall_R-15-eff | NA | NBC-Baseloads | NA | CeilR40 | H2KCodeLibFile | ElecIDEAL | none | NA | NA | VintageR20 | NA | NA | VintageR5 | NA | NA | VintageR10 | rates2016 | NA | NA | vintageGas87% | HALIFAX | General | ArchetypeRoadmapping_gas | NA | NA | NA | NA | NA | dbl-clear-u2.13 |  |  | HALIFAX | NOVA SCOTIA | {} | 16.4 | 54.9 | 0 | -16 | 0 | 0 | 16.4 | 60.4 | 60.4 | 0 | 0 | 26.3 | 103.1 | 0 | 12149.5 | 1593.3 | 0 | 0 | 0 | 5.5 | 21.3 | 15.9 | 1.5 | 5 | 0 | 1.5 | 10.3 | 0 | 0 | 0 | 91.9 | 28.8 | 12.4 | 91.9 | 4000 | 16.4 | 0 | 0 | 0 | 0 | 21.3 | 2.42 | 105 | 1 | 2421.8 | 9568.7 | 0 | 1585.7 | 1 | 59.3 | 0 | 0 | 0 | 0 | 75.1 | 0 | 11.5 | 1062 | 1003.75 | 2065.74 | 0 | 0 | 0 | 2065.74 | 0 | TRUE | 1 | 1 | 2.4225 | 470c9c257399fef59b733f5bc9bf2edf | 470c9c257399fef59b733f5bc9bf2edf | Details in JSON output | Details in JSON output |  | nil | TRUE | Details in JSON output
Step 1 | 3.5 | 89.87 | 94.8 | 0 | 3.377 | 0 | 0 | 17.971 | 311.443 | 0 | 0 | 181.924 | 13.371 | OTTAWA | ONTARIO | 7.04 | Attic/gable | 13.46 | 2018-06-28 | 0 | 0 | 203.2 | S |  | Two | SingleDetached | 734.2 | 2.64 | 68.87 | HALIFAX | 1.6 | 5.6 | 0 | 0 | 4.6 | 0 | 0 | 1.6 | 0.514 | 0.522 | 0 | 0 | 0.521 | 0 | 0 | 0.514 | 28.48 | 2000 | Zone 6 | Natural gas | Natural gas | roadmapping-1996-2005v11_8.h2k | sim-1512.choices | HTAP-options-2.json | General | HTAP-work-6 | 1512 | HTAP-sim-1512 | Details in JSON output |  | 0 | 0 | 0 | 0 | 0 | 0 | 0 | 0 | 5184.17 | 0 | 0 | 0 | 0 | 0 | 0 | 0 | 0 | 0 | 5184.17 | 0 | Details in JSON output | Details in JSON output | FALSE | 5184.17 | S | Opt-DHWSystem=>ElecIDEAL;Opt-Heating-Cooling=>gas-furnace-ecm; | TRUE | ACH_3_5 | Generic_Wall_R-15-eff | NA | NBC-Baseloads | NA | CeilR40 | H2KCodeLibFile | ElecIDEAL | none | NA | NA | VintageR20 | NA | NA | VintageR5 | NA | NA | VintageR10 | rates2016 | NA | NA | gas-furnace-ecm | HALIFAX | General | ArchetypeRoadmapping_gas | NA | NA | NA | NA | NA | dbl-clear-u2.13 |  |  | HALIFAX | NOVA SCOTIA | {} | 16.4 | 54.9 | 0 | -16 | 0 | 0 | 16.4 | 57.1 | 57.1 | 0 | 0 | 26.3 | 99.8 | 0 | 11918.7 | 1528.6 | 0 | 0 | 0 | 5.5 | 21.3 | 15.9 | 1.5 | 5 | 0 | 1.5 | 10.1 | 0 | 0 | 0 | 91.9 | 28.8 | 12.4 | 91.9 | 4000 | 16.4 | 0 | 0 | 0 | 0 | 21.3 | 2.47 | 100.5 | 1 | 2421.8 | 9568.7 | 0 | 1535.9 | 0.2 | 56.9 | 0 | 0 | 0 | 0 | 75 | 0 | 11.5 | 1045.79 | 970.07 | 2015.86 | 0 | 0 | 0 | 2015.86 | 0 | TRUE | 1 | 1 | 2.4747 | 470c9c257399fef59b733f5bc9bf2edf | 470c9c257399fef59b733f5bc9bf2edf | Details in JSON output | Details in JSON output |  | nil | TRUE | Details in JSON output
Step 1 | 3.5 | 89.87 | 94.8 | 0 | 3.377 | 0 | 0 | 17.971 | 311.443 | 0 | 0 | 181.924 | 13.371 | OTTAWA | ONTARIO | 7.04 | Attic/gable | 13.46 | 2018-06-28 | 0 | 0 | 203.2 | S |  | Two | SingleDetached | 734.2 | 2.64 | 68.87 | HALIFAX | 1.6 | 5.6 | 0 | 0 | 4.6 | 0 | 0 | 1.6 | 0.514 | 0.522 | 0 | 0 | 0.521 | 0 | 0 | 0.514 | 28.48 | 2000 | Zone 6 | Natural gas | Natural gas | roadmapping-1996-2005v11_8.h2k | sim-1513.choices | HTAP-options-2.json | General | HTAP-work-0 | 1513 | HTAP-sim-1513 | Details in JSON output |  | 0 | 0 | 0 | 0 | 0 | 0 | 0 | 0 | 11343.39 | 0 | 0 | 0 | 0 | 0 | 0 | 0 | 0 | 0 | 11343.39 | 0 | Details in JSON output | Details in JSON output | FALSE | 11343.39 | S | Opt-DHWSystem=>ElecIDEAL;Opt-Heating-Cooling=>ASHP; | TRUE | ACH_3_5 | Generic_Wall_R-15-eff | NA | NBC-Baseloads | NA | CeilR40 | H2KCodeLibFile | ElecIDEAL | none | NA | NA | VintageR20 | NA | NA | VintageR5 | NA | NA | VintageR10 | rates2016 | NA | NA | ASHP | HALIFAX | General | ArchetypeRoadmapping_gas | NA | NA | NA | NA | NA | dbl-clear-u2.13 |  |  | HALIFAX | NOVA SCOTIA | {} | 16.4 | 54.8 | 2.6 | -16 | 0 | 0.9 | 16.4 | 25.3 | 18 | 7.4 | 0 | 26.3 | 69.1 | 0 | 19183.9 | 0 | 0 | 0 | 0 | 5.5 | 21.3 | 15.8 | 1.5 | 5 | 0 | 1.5 | 10.1 | 0 | 0 | 0 | 91.8 | 28.8 | 12.4 | 91.8 | 4000 | 16.4 | 0 | 0 | 0 | 0 | 21.3 | 2.61 | 58.3 | 1 | 2421.8 | 9633.9 | 0 | 1075.8 | 25.3 | 0 | 17.8 | 0 | 0 | 0 | 75 | 2.7 | 11.5 | 1555.81 | 0 | 1555.81 | 0 | 0 | 0 | 1555.81 | 0 | TRUE | 1 | 1 | 2.6066 | 470c9c257399fef59b733f5bc9bf2edf | 470c9c257399fef59b733f5bc9bf2edf | Details in JSON output | Details in JSON output |  | nil | TRUE | Details in JSON output
Step 1 | 3.5 | 89.87 | 94.8 | 0 | 3.377 | 0 | 0 | 17.971 | 311.443 | 0 | 0 | 181.924 | 13.371 | OTTAWA | ONTARIO | 7.04 | Attic/gable | 13.46 | 2018-06-28 | 0 | 0 | 203.2 | S |  | Two | SingleDetached | 734.2 | 2.64 | 68.87 | HALIFAX | 1.6 | 5.6 | 0 | 0 | 4.6 | 0 | 0 | 1.6 | 0.514 | 0.522 | 0 | 0 | 0.521 | 0 | 0 | 0.514 | 28.48 | 2000 | Zone 6 | Natural gas | Natural gas | roadmapping-1996-2005v11_8.h2k | sim-1514.choices | HTAP-options-2.json | General | HTAP-work-1 | 1514 | HTAP-sim-1514 | Details in JSON output |  | 0 | 0 | 0 | 0 | 0 | 0 | 0 | 0 | 18718.39 | 0 | 0 | 0 | 0 | 0 | 0 | 0 | 0 | 0 | 18718.39 | 0 | Details in JSON output | Details in JSON output | FALSE | 18718.39 | S | Opt-DHWSystem=>ElecIDEAL;Opt-Heating-Cooling=>CCASHP; | TRUE | ACH_3_5 | Generic_Wall_R-15-eff | NA | NBC-Baseloads | NA | CeilR40 | H2KCodeLibFile | ElecIDEAL | none | NA | NA | VintageR20 | NA | NA | VintageR5 | NA | NA | VintageR10 | rates2016 | NA | NA | CCASHP | HALIFAX | General | ArchetypeRoadmapping_gas | NA | NA | NA | NA | NA | dbl-clear-u2.13 |  |  | HALIFAX | NOVA SCOTIA | {} | 16.4 | 54.8 | 2.4 | -16 | 0 | 1 | 16.4 | 20.8 | 20.6 | 0.1 | 0 | 26.3 | 64.6 | 0 | 17933.6 | 0 | 0 | 0 | 0 | 5.5 | 21.3 | 15.8 | 1.5 | 5 | 0 | 1.5 | 10 | 0 | 0 | 0 | 91.8 | 28.8 | 12.4 | 91.8 | 4000 | 16.4 | 0 | 0 | 0 | 0 | 21.3 | 2.56 | 52.2 | 1 | 2421.8 | 9633.9 | 0 | 988 | 20.8 | 0 | 20.6 | 0 | 0 | 0 | 75 | 2.7 | 11.5 | 1468.04 | 0 | 1468.04 | 0 | 0 | 0 | 1468.04 | 0 | TRUE | 1 | 1 | 2.5639 | 470c9c257399fef59b733f5bc9bf2edf | 470c9c257399fef59b733f5bc9bf2edf | Details in JSON output | Details in JSON output |  | nil | TRUE | Details in JSON output
Step 1 | 3.5 | 89.87 | 94.8 | 0 | 3.377 | 0 | 0 | 17.971 | 311.443 | 0 | 0 | 181.924 | 13.371 | OTTAWA | ONTARIO | 7.04 | Attic/gable | 13.46 | 2018-06-28 | 0 | 0 | 203.2 | S |  | Two | SingleDetached | 734.2 | 2.64 | 68.87 | HALIFAX | 1.6 | 5.6 | 0 | 0 | 4.6 | 0 | 0 | 1.6 | 0.514 | 0.522 | 0 | 0 | 0.521 | 0 | 0 | 0.514 | 28.48 | 2000 | Zone 6 | Natural gas | Natural gas | roadmapping-1996-2005v11_8.h2k | sim-1515.choices | HTAP-options-2.json | General | HTAP-work-2 | 1515 | HTAP-sim-1515 | Details in JSON output |  | 0 | 0 | 0 | 0 | 0 | 0 | 0 | 0 | 30820.39 | 0 | 0 | 0 | 0 | 0 | 0 | 0 | 0 | 0 | 30820.39 | 0 | Details in JSON output | Details in JSON output | FALSE | 30820.39 | S | Opt-DHWSystem=>ElecIDEAL;Opt-Heating-Cooling=>GSHP; | TRUE | ACH_3_5 | Generic_Wall_R-15-eff | NA | NBC-Baseloads | NA | CeilR40 | H2KCodeLibFile | ElecIDEAL | none | NA | NA | VintageR20 | NA | NA | VintageR5 | NA | NA | VintageR10 | rates2016 | NA | NA | GSHP | HALIFAX | General | ArchetypeRoadmapping_gas | NA | NA | NA | NA | NA | dbl-clear-u2.13 |  |  | HALIFAX | NOVA SCOTIA | {} | 16.4 | 55 | 3.1 | -16 | 0 | 0.4 | 16.4 | 16.1 | 16 | 0.1 | 0 | 26.3 | 59.2 | 0 | 16456.9 | 0 | 0 | 0 | 0 | 5.5 | 21.3 | 16 | 1.5 | 5 | 0 | 1.5 | 10.6 | 0 | 0 | 0 | 92 | 28.8 | 12.4 | 92 | 4000 | 16.4 | 0 | 0 | 0 | 0 | 21.3 | 2.48 | 45 | 1 | 2421.8 | 9633.9 | 0 | 884.4 | 16.1 | 0 | 13.4 | 0 | 0 | 0 | 75.2 | 1.4 | 11.5 | 1364.38 | 0 | 1364.38 | 0 | 0 | 0 | 1364.38 | 0 | TRUE | 1 | 1 | 2.4839 | 470c9c257399fef59b733f5bc9bf2edf | 470c9c257399fef59b733f5bc9bf2edf | Details in JSON output | Details in JSON output |  | nil | TRUE | Details in JSON output
Step 1 | 3.5 | 89.87 | 94.8 | 0 | 3.377 | 0 | 0 | 17.971 | 311.443 | 0 | 0 | 181.924 | 13.371 | OTTAWA | ONTARIO | 7.04 | Attic/gable | 13.46 | 2018-06-28 | 0 | 0 | 203.2 | S |  | Two | SingleDetached | 734.2 | 2.64 | 68.87 | HALIFAX | 1.6 | 5.6 | 0 | 0 | 4.6 | 0 | 0 | 1.6 | 0.514 | 0.522 | 0 | 0 | 0.521 | 0 | 0 | 0.514 | 28.48 | 2000 | Zone 6 | Natural gas | Natural gas | roadmapping-1996-2005v11_8.h2k | sim-1516.choices | HTAP-options-2.json | General | HTAP-work-3 | 1516 | HTAP-sim-1516 | Details in JSON output |  | 0 | 0 | 0 | 0 | 0 | 0 | 0 | 0 | 12484.17 | 0 | 0 | 0 | 0 | 0 | 0 | 0 | 0 | 0 | 12484.17 | 0 | Details in JSON output | Details in JSON output | FALSE | 12484.17 | S | Opt-DHWSystem=>ElecIDEAL;Opt-Heating-Cooling=>gas-hybrid-1; | TRUE | ACH_3_5 | Generic_Wall_R-15-eff | NA | NBC-Baseloads | NA | CeilR40 | H2KCodeLibFile | ElecIDEAL | none | NA | NA | VintageR20 | NA | NA | VintageR5 | NA | NA | VintageR10 | rates2016 | NA | NA | gas-hybrid-1 | HALIFAX | General | ArchetypeRoadmapping_gas | NA | NA | NA | NA | NA | dbl-clear-u2.13 |  |  | HALIFAX | NOVA SCOTIA | {} | 16.4 | 54.8 | 2.7 | -16 | 0 | 0.9 | 16.4 | 25.7 | 18 | 7.7 | 0 | 26.3 | 69.4 | 0 | 17142.4 | 206.5 | 0 | 0 | 0 | 5.5 | 21.3 | 15.8 | 1.5 | 5 | 0 | 1.5 | 10.1 | 0 | 0 | 0 | 91.8 | 28.8 | 12.4 | 91.8 | 4000 | 16.4 | 0 | 0 | 0 | 0 | 21.3 | 2.57 | 58.8 | 1 | 2421.8 | 9633.9 | 0 | 1210 | 18 | 7.7 | 17.9 | 0 | 0 | 0 | 75 | 2.7 | 11.5 | 1412.5 | 277.5 | 1690 | 0 | 0 | 0 | 1690 | 0 | TRUE | 1 | 1 | 2.5655 | 470c9c257399fef59b733f5bc9bf2edf | 470c9c257399fef59b733f5bc9bf2edf | Details in JSON output | Details in JSON output |  | nil | TRUE | Details in JSON output
Step 1 | 3.5 | 89.87 | 94.8 | 0 | 3.377 | 0 | 0 | 17.971 | 311.443 | 0 | 0 | 181.924 | 13.371 | OTTAWA | ONTARIO | 7.04 | Attic/gable | 13.46 | 2018-06-28 | 0 | 0 | 203.2 | S |  | Two | SingleDetached | 734.2 | 2.64 | 68.87 | HALIFAX | 1.6 | 5.6 | 0 | 0 | 4.6 | 0 | 0 | 1.6 | 0.514 | 0.522 | 0 | 0 | 0.521 | 0 | 0 | 0.514 | 28.48 | 2000 | Zone 6 | Natural gas | Natural gas | roadmapping-1996-2005v11_8.h2k | sim-1517.choices | HTAP-options-2.json | General | HTAP-work-4 | 1517 | HTAP-sim-1517 | Details in JSON output |  | 0 | 0 | 0 | 0 | 0 | 0 | 0 | 0 | 12484.17 | 0 | 0 | 0 | 0 | 0 | 0 | 0 | 0 | 0 | 12484.17 | 0 | Details in JSON output | Details in JSON output | FALSE | 12484.17 | S | Opt-DHWSystem=>ElecIDEAL;Opt-Heating-Cooling=>gas-hybrid-2; | TRUE | ACH_3_5 | Generic_Wall_R-15-eff | NA | NBC-Baseloads | NA | CeilR40 | H2KCodeLibFile | ElecIDEAL | none | NA | NA | VintageR20 | NA | NA | VintageR5 | NA | NA | VintageR10 | rates2016 | NA | NA | gas-hybrid-2 | HALIFAX | General | ArchetypeRoadmapping_gas | NA | NA | NA | NA | NA | dbl-clear-u2.13 |  |  | HALIFAX | NOVA SCOTIA | {} | 16.4 | 54.9 | 2.7 | -16 | 0 | 0.9 | 16.4 | 40.2 | 9.7 | 30.6 | 0 | 26.3 | 83.9 | 0 | 14818.2 | 821.2 | 0 | 0 | 0 | 5.5 | 21.3 | 15.9 | 1.5 | 5 | 0 | 1.5 | 10.1 | 0 | 0 | 0 | 91.8 | 28.8 | 12.4 | 91.8 | 4000 | 16.4 | 0 | 0 | 0 | 0 | 21.3 | 2.48 | 78.6 | 1 | 2421.8 | 9633.9 | 0 | 1369 | 9.7 | 30.6 | 9.3 | 0 | 0 | 0 | 75 | 2.7 | 11.5 | 1249.34 | 599.71 | 1849.04 | 0 | 0 | 0 | 1849.04 | 0 | TRUE | 1 | 1 | 2.4815 | 470c9c257399fef59b733f5bc9bf2edf | 470c9c257399fef59b733f5bc9bf2edf | Details in JSON output | Details in JSON output |  | nil | TRUE | Details in JSON output
Step 1 | 3.5 | 89.87 | 94.8 | 0 | 3.377 | 0 | 0 | 17.971 | 311.443 | 0 | 0 | 181.924 | 13.371 | OTTAWA | ONTARIO | 7.04 | Attic/gable | 13.46 | 2018-06-28 | 0 | 0 | 203.2 | S |  | Two | SingleDetached | 734.2 | 2.64 | 68.87 | HALIFAX | 1.6 | 5.6 | 0 | 0 | 4.6 | 0 | 0 | 1.6 | 0.514 | 0.522 | 0 | 0 | 0.521 | 0 | 0 | 0.514 | 28.48 | 2000 | Zone 6 | Natural gas | Natural gas | roadmapping-1996-2005v11_8.h2k | sim-1518.choices | HTAP-options-2.json | General | HTAP-work-5 | 1518 | HTAP-sim-1518 | Details in JSON output |  | 0 | 0 | 0 | 0 | 0 | 0 | 0 | 0 | 12484.17 | 0 | 0 | 0 | 0 | 0 | 0 | 0 | 0 | 0 | 12484.17 | 0 | Details in JSON output | Details in JSON output | FALSE | 12484.17 | S | Opt-DHWSystem=>ElecIDEAL;Opt-Heating-Cooling=>gas-hybrid-3; | TRUE | ACH_3_5 | Generic_Wall_R-15-eff | NA | NBC-Baseloads | NA | CeilR40 | H2KCodeLibFile | ElecIDEAL | none | NA | NA | VintageR20 | NA | NA | VintageR5 | NA | NA | VintageR10 | rates2016 | NA | NA | gas-hybrid-3 | HALIFAX | General | ArchetypeRoadmapping_gas | NA | NA | NA | NA | NA | dbl-clear-u2.13 |  |  | HALIFAX | NOVA SCOTIA | {} | 16.4 | 54.9 | 2.7 | -16 | 0 | 0.9 | 16.4 | 44.7 | 7.5 | 37.3 | 0 | 26.3 | 88.4 | 0 | 14204.6 | 1001.2 | 0 | 0 | 0 | 5.5 | 21.3 | 15.9 | 1.5 | 5 | 0 | 1.5 | 10.1 | 0 | 0 | 0 | 91.8 | 28.8 | 12.4 | 91.8 | 4000 | 16.4 | 0 | 0 | 0 | 0 | 21.3 | 2.51 | 84.8 | 1 | 2421.8 | 9633.9 | 0 | 1420.1 | 7.5 | 37.3 | 7 | 0 | 0 | 0 | 75 | 2.7 | 11.5 | 1206.26 | 693.87 | 1900.13 | 0 | 0 | 0 | 1900.13 | 0 | TRUE | 1 | 1 | 2.5061 | 470c9c257399fef59b733f5bc9bf2edf | 470c9c257399fef59b733f5bc9bf2edf | Details in JSON output | Details in JSON output |  | nil | TRUE | Details in JSON output
Step 1 | 3.5 | 89.87 | 94.8 | 0 | 3.377 | 0 | 0 | 17.971 | 311.443 | 0 | 0 | 181.924 | 13.371 | OTTAWA | ONTARIO | 7.04 | Attic/gable | 13.46 | 2018-06-28 | 0 | 0 | 203.2 | S |  | Two | SingleDetached | 734.2 | 2.64 | 68.87 | HALIFAX | 1.6 | 5.6 | 0 | 0 | 4.6 | 0 | 0 | 1.6 | 0.514 | 0.522 | 0 | 0 | 0.521 | 0 | 0 | 0.514 | 28.48 | 2000 | Zone 6 | Natural gas | Natural gas | roadmapping-1996-2005v11_8.h2k | sim-1519.choices | HTAP-options-2.json | General | HTAP-work-6 | 1519 | HTAP-sim-1519 | Details in JSON output |  | 0 | 0 | 0 | 0 | 0 | 0 | 0 | 0 | 12484.17 | 0 | 0 | 0 | 0 | 0 | 0 | 0 | 0 | 0 | 12484.17 | 0 | Details in JSON output | Details in JSON output | FALSE | 12484.17 | S | Opt-DHWSystem=>ElecIDEAL;Opt-Heating-Cooling=>gas-hybrid-4; | TRUE | ACH_3_5 | Generic_Wall_R-15-eff | NA | NBC-Baseloads | NA | CeilR40 | H2KCodeLibFile | ElecIDEAL | none | NA | NA | VintageR20 | NA | NA | VintageR5 | NA | NA | VintageR10 | rates2016 | NA | NA | gas-hybrid-4 | HALIFAX | General | ArchetypeRoadmapping_gas | NA | NA | NA | NA | NA | dbl-clear-u2.13 |  |  | HALIFAX | NOVA SCOTIA | {} | 16.4 | 54.9 | 2.7 | -16 | 0 | 0.9 | 16.4 | 34.9 | 12.5 | 22.5 | 0 | 26.3 | 78.6 | 0 | 15596.1 | 603.5 | 0 | 0 | 0 | 5.5 | 21.3 | 15.9 | 1.5 | 5 | 0 | 1.5 | 10.1 | 0 | 0 | 0 | 91.8 | 28.8 | 12.4 | 91.8 | 4000 | 16.4 | 0 | 0 | 0 | 0 | 21.3 | 2.51 | 71.4 | 1 | 2421.8 | 9633.9 | 0 | 1309.8 | 12.5 | 22.5 | 12.2 | 0 | 0 | 0 | 75 | 2.7 | 11.5 | 1303.95 | 485.87 | 1789.82 | 0 | 0 | 0 | 1789.82 | 0 | TRUE | 1 | 1 | 2.5123 | 470c9c257399fef59b733f5bc9bf2edf | 470c9c257399fef59b733f5bc9bf2edf | Details in JSON output | Details in JSON output |  | nil | TRUE | Details in JSON output
Step 1 | 3.5 | 89.87 | 94.8 | 0 | 3.377 | 0 | 0 | 17.971 | 311.443 | 0 | 0 | 181.924 | 13.371 | OTTAWA | ONTARIO | 7.04 | Attic/gable | 13.46 | 2018-06-28 | 0 | 0 | 203.2 | S |  | Two | SingleDetached | 734.2 | 2.64 | 68.87 | HALIFAX | 1.6 | 5.6 | 0 | 0 | 4.6 | 0 | 0 | 1.6 | 0.514 | 0.522 | 0 | 0 | 0.521 | 0 | 0 | 0.514 | 28.48 | 2000 | Zone 6 | Natural gas | Natural gas | roadmapping-1996-2005v11_8.h2k | sim-1520.choices | HTAP-options-2.json | General | HTAP-work-0 | 1520 | HTAP-sim-1520 | Details in JSON output |  | 0 | 0 | 0 | 0 | 0 | 0 | 0 | 0 | 0 | 0 | 0 | 0 | 0 | 0 | 0 | 0 | 0 | 0 | 0 | 0 | Details in JSON output | Details in JSON output | FALSE | 0 | S | Opt-DHWSystem=>ElecIDEAL;Opt-Heating-Cooling=>oil-high-efficiency-noAC; | TRUE | ACH_3_5 | Generic_Wall_R-15-eff | NA | NBC-Baseloads | NA | CeilR40 | H2KCodeLibFile | ElecIDEAL | none | NA | NA | VintageR20 | NA | NA | VintageR5 | NA | NA | VintageR10 | rates2016 | NA | NA | oil-high-efficiency-noAC | HALIFAX | General | ArchetypeRoadmapping_gas | NA | NA | NA | NA | NA | dbl-clear-u2.13 |  |  | HALIFAX | NOVA SCOTIA | {} | 16.4 | 54.9 | 0 | -16 | 0 | 0 | 16.4 | 58.4 | 58.4 | 0 | 0 | 26.3 | 101 | 0 | 11918.7 | 0 | 1509.1 | 0 | 0 | 5.5 | 21.3 | 15.9 | 1.5 | 5 | 0 | 1.5 | 10.1 | 0 | 0 | 0 | 91.9 | 28.8 | 12.4 | 91.9 | 4000 | 16.4 | 0 | 0 | 0 | 0 | 21.3 | 2.55 | 102.2 | 1 | 2421.8 | 9568.7 | 0 | 2339 | 0.2 | 0 | 0 | 58.1 | 0 | 0 | 75 | 0 | 11.5 | 1045.79 | 0 | 2818.96 | 1773.17 | 0 | 0 | 2818.96 | 0 | TRUE | 1 | 1 | 2.5478 | 470c9c257399fef59b733f5bc9bf2edf | 470c9c257399fef59b733f5bc9bf2edf | Details in JSON output | Details in JSON output |  | nil | TRUE | Details in JSON output
Step 1 | 3.5 | 89.87 | 94.8 | 0 | 3.377 | 0 | 0 | 17.971 | 311.443 | 0 | 0 | 181.924 | 13.371 | OTTAWA | ONTARIO | 7.04 | Attic/gable | 13.46 | 2018-06-28 | 0 | 0 | 203.2 | S |  | Two | SingleDetached | 734.2 | 2.64 | 68.87 | HALIFAX | 1.6 | 5.6 | 0 | 0 | 4.6 | 0 | 0 | 1.6 | 0.514 | 0.522 | 0 | 0 | 0.521 | 0 | 0 | 0.514 | 28.48 | 2000 | Zone 6 | Natural gas | Natural gas | roadmapping-1996-2005v11_8.h2k | sim-1521.choices | HTAP-options-2.json | General | HTAP-work-1 | 1521 | HTAP-sim-1521 | Details in JSON output |  | 0 | 0 | 0 | 0 | 0 | 0 | 0 | 0 | 0 | 0 | 0 | 0 | 0 | 0 | 0 | 0 | 0 | 0 | 0 | 0 | Details in JSON output | Details in JSON output | FALSE | 0 | S | Opt-DHWSystem=>ElecIDEAL; | TRUE | ACH_3_5 | Generic_Wall_R-15-eff | NA | NBC-Baseloads | NA | CeilR40 | H2KCodeLibFile | ElecIDEAL | none | NA | NA | VintageR20 | NA | NA | VintageR5 | NA | NA | VintageR10 | rates2016 | NA | NA | vintageOil83% | HALIFAX | General | ArchetypeRoadmapping_oil | NA | NA | NA | NA | NA | dbl-clear-u2.13 |  |  | HALIFAX | NOVA SCOTIA | {} | 16.4 | 54.9 | 0 | -16 | 0 | 0 | 16.4 | 67.7 | 67.7 | 0 | 0 | 26.3 | 110.4 | 0 | 12149.5 | 0 | 1729.7 | 0 | 0 | 5.5 | 21.3 | 15.9 | 1.5 | 5 | 0 | 1.5 | 10.3 | 0 | 0 | 0 | 91.9 | 28.8 | 12.4 | 91.9 | 4000 | 16.4 | 0 | 0 | 0 | 0 | 21.3 | 2.45 | 115 | 1 | 2421.8 | 9568.7 | 0 | 2614.4 | 1 | 0 | 0 | 66.6 | 0 | 0 | 75.1 | 0 | 11.5 | 1062 | 0 | 3094.4 | 2032.41 | 0 | 0 | 3094.4 | 0 | TRUE | 1 | 1 | 2.4499 | 470c9c257399fef59b733f5bc9bf2edf | 470c9c257399fef59b733f5bc9bf2edf | Details in JSON output | Details in JSON output |  | nil | TRUE | Details in JSON output
Step 1 | 3.5 | 89.87 | 94.8 | 0 | 3.377 | 0 | 0 | 17.971 | 311.443 | 0 | 0 | 181.924 | 13.371 | OTTAWA | ONTARIO | 7.04 | Attic/gable | 13.46 | 2018-06-28 | 0 | 0 | 203.2 | S |  | Two | SingleDetached | 734.2 | 2.64 | 68.87 | HALIFAX | 1.6 | 5.6 | 0 | 0 | 4.6 | 0 | 0 | 1.6 | 0.514 | 0.522 | 0 | 0 | 0.521 | 0 | 0 | 0.514 | 28.48 | 2000 | Zone 6 | Natural gas | Natural gas | roadmapping-1996-2005v11_8.h2k | sim-1522.choices | HTAP-options-2.json | General | HTAP-work-2 | 1522 | HTAP-sim-1522 | Details in JSON output |  | 0 | 0 | 0 | 0 | 0 | 0 | 0 | 0 | 5184.17 | 0 | 0 | 0 | 0 | 0 | 0 | 0 | 0 | 0 | 5184.17 | 0 | Details in JSON output | Details in JSON output | FALSE | 5184.17 | S | Opt-DHWSystem=>ElecIDEAL;Opt-Heating-Cooling=>gas-furnace-ecm; | TRUE | ACH_3_5 | Generic_Wall_R-15-eff | NA | NBC-Baseloads | NA | CeilR40 | H2KCodeLibFile | ElecIDEAL | none | NA | NA | VintageR20 | NA | NA | VintageR5 | NA | NA | VintageR10 | rates2016 | NA | NA | gas-furnace-ecm | HALIFAX | General | ArchetypeRoadmapping_oil | NA | NA | NA | NA | NA | dbl-clear-u2.13 |  |  | HALIFAX | NOVA SCOTIA | {} | 16.4 | 54.9 | 0 | -16 | 0 | 0 | 16.4 | 57.1 | 57.1 | 0 | 0 | 26.3 | 99.8 | 0 | 11918.7 | 1528.6 | 0 | 0 | 0 | 5.5 | 21.3 | 15.9 | 1.5 | 5 | 0 | 1.5 | 10.1 | 0 | 0 | 0 | 91.9 | 28.8 | 12.4 | 91.9 | 4000 | 16.4 | 0 | 0 | 0 | 0 | 21.3 | 2.39 | 100.5 | 1 | 2421.8 | 9568.7 | 0 | 1535.9 | 0.2 | 56.9 | 0 | 0 | 0 | 0 | 75 | 0 | 11.5 | 1045.79 | 970.07 | 2015.86 | 0 | 0 | 0 | 2015.86 | 0 | TRUE | 1 | 1 | 2.387 | 470c9c257399fef59b733f5bc9bf2edf | 470c9c257399fef59b733f5bc9bf2edf | Details in JSON output | Details in JSON output |  | nil | TRUE | Details in JSON output
Step 1 | 3.5 | 89.87 | 94.8 | 0 | 3.377 | 0 | 0 | 17.971 | 311.443 | 0 | 0 | 181.924 | 13.371 | OTTAWA | ONTARIO | 7.04 | Attic/gable | 13.46 | 2018-06-28 | 0 | 0 | 203.2 | S |  | Two | SingleDetached | 734.2 | 2.64 | 68.87 | HALIFAX | 1.6 | 5.6 | 0 | 0 | 4.6 | 0 | 0 | 1.6 | 0.514 | 0.522 | 0 | 0 | 0.521 | 0 | 0 | 0.514 | 28.48 | 2000 | Zone 6 | Natural gas | Natural gas | roadmapping-1996-2005v11_8.h2k | sim-1523.choices | HTAP-options-2.json | General | HTAP-work-3 | 1523 | HTAP-sim-1523 | Details in JSON output |  | 0 | 0 | 0 | 0 | 0 | 0 | 0 | 0 | 11343.39 | 0 | 0 | 0 | 0 | 0 | 0 | 0 | 0 | 0 | 11343.39 | 0 | Details in JSON output | Details in JSON output | FALSE | 11343.39 | S | Opt-DHWSystem=>ElecIDEAL;Opt-Heating-Cooling=>ASHP; | TRUE | ACH_3_5 | Generic_Wall_R-15-eff | NA | NBC-Baseloads | NA | CeilR40 | H2KCodeLibFile | ElecIDEAL | none | NA | NA | VintageR20 | NA | NA | VintageR5 | NA | NA | VintageR10 | rates2016 | NA | NA | ASHP | HALIFAX | General | ArchetypeRoadmapping_oil | NA | NA | NA | NA | NA | dbl-clear-u2.13 |  |  | HALIFAX | NOVA SCOTIA | {} | 16.4 | 54.8 | 2.6 | -16 | 0 | 0.9 | 16.4 | 25.3 | 18 | 7.4 | 0 | 26.3 | 69.1 | 0 | 19183.9 | 0 | 0 | 0 | 0 | 5.5 | 21.3 | 15.8 | 1.5 | 5 | 0 | 1.5 | 10.1 | 0 | 0 | 0 | 91.8 | 28.8 | 12.4 | 91.8 | 4000 | 16.4 | 0 | 0 | 0 | 0 | 21.3 | 2.48 | 58.3 | 1 | 2421.8 | 9633.9 | 0 | 1075.8 | 25.3 | 0 | 17.8 | 0 | 0 | 0 | 75 | 2.7 | 11.5 | 1555.81 | 0 | 1555.81 | 0 | 0 | 0 | 1555.81 | 0 | TRUE | 1 | 1 | 2.4785 | 470c9c257399fef59b733f5bc9bf2edf | 470c9c257399fef59b733f5bc9bf2edf | Details in JSON output | Details in JSON output |  | nil | TRUE | Details in JSON output
Step 1 | 3.5 | 89.87 | 94.8 | 0 | 3.377 | 0 | 0 | 17.971 | 311.443 | 0 | 0 | 181.924 | 13.371 | OTTAWA | ONTARIO | 7.04 | Attic/gable | 13.46 | 2018-06-28 | 0 | 0 | 203.2 | S |  | Two | SingleDetached | 734.2 | 2.64 | 68.87 | HALIFAX | 1.6 | 5.6 | 0 | 0 | 4.6 | 0 | 0 | 1.6 | 0.514 | 0.522 | 0 | 0 | 0.521 | 0 | 0 | 0.514 | 28.48 | 2000 | Zone 6 | Natural gas | Natural gas | roadmapping-1996-2005v11_8.h2k | sim-1524.choices | HTAP-options-2.json | General | HTAP-work-4 | 1524 | HTAP-sim-1524 | Details in JSON output |  | 0 | 0 | 0 | 0 | 0 | 0 | 0 | 0 | 18718.39 | 0 | 0 | 0 | 0 | 0 | 0 | 0 | 0 | 0 | 18718.39 | 0 | Details in JSON output | Details in JSON output | FALSE | 18718.39 | S | Opt-DHWSystem=>ElecIDEAL;Opt-Heating-Cooling=>CCASHP; | TRUE | ACH_3_5 | Generic_Wall_R-15-eff | NA | NBC-Baseloads | NA | CeilR40 | H2KCodeLibFile | ElecIDEAL | none | NA | NA | VintageR20 | NA | NA | VintageR5 | NA | NA | VintageR10 | rates2016 | NA | NA | CCASHP | HALIFAX | General | ArchetypeRoadmapping_oil | NA | NA | NA | NA | NA | dbl-clear-u2.13 |  |  | HALIFAX | NOVA SCOTIA | {} | 16.4 | 54.8 | 2.4 | -16 | 0 | 1 | 16.4 | 20.8 | 20.6 | 0.1 | 0 | 26.3 | 64.6 | 0 | 17933.6 | 0 | 0 | 0 | 0 | 5.5 | 21.3 | 15.8 | 1.5 | 5 | 0 | 1.5 | 10 | 0 | 0 | 0 | 91.8 | 28.8 | 12.4 | 91.8 | 4000 | 16.4 | 0 | 0 | 0 | 0 | 21.3 | 2.41 | 52.2 | 1 | 2421.8 | 9633.9 | 0 | 988 | 20.8 | 0 | 20.6 | 0 | 0 | 0 | 75 | 2.7 | 11.5 | 1468.04 | 0 | 1468.04 | 0 | 0 | 0 | 1468.04 | 0 | TRUE | 1 | 1 | 2.4117 | 470c9c257399fef59b733f5bc9bf2edf | 470c9c257399fef59b733f5bc9bf2edf | Details in JSON output | Details in JSON output |  | nil | TRUE | Details in JSON output
Step 1 | 3.5 | 89.87 | 94.8 | 0 | 3.377 | 0 | 0 | 17.971 | 311.443 | 0 | 0 | 181.924 | 13.371 | OTTAWA | ONTARIO | 7.04 | Attic/gable | 13.46 | 2018-06-28 | 0 | 0 | 203.2 | S |  | Two | SingleDetached | 734.2 | 2.64 | 68.87 | HALIFAX | 1.6 | 5.6 | 0 | 0 | 4.6 | 0 | 0 | 1.6 | 0.514 | 0.522 | 0 | 0 | 0.521 | 0 | 0 | 0.514 | 28.48 | 2000 | Zone 6 | Natural gas | Natural gas | roadmapping-1996-2005v11_8.h2k | sim-1525.choices | HTAP-options-2.json | General | HTAP-work-5 | 1525 | HTAP-sim-1525 | Details in JSON output |  | 0 | 0 | 0 | 0 | 0 | 0 | 0 | 0 | 30820.39 | 0 | 0 | 0 | 0 | 0 | 0 | 0 | 0 | 0 | 30820.39 | 0 | Details in JSON output | Details in JSON output | FALSE | 30820.39 | S | Opt-DHWSystem=>ElecIDEAL;Opt-Heating-Cooling=>GSHP; | TRUE | ACH_3_5 | Generic_Wall_R-15-eff | NA | NBC-Baseloads | NA | CeilR40 | H2KCodeLibFile | ElecIDEAL | none | NA | NA | VintageR20 | NA | NA | VintageR5 | NA | NA | VintageR10 | rates2016 | NA | NA | GSHP | HALIFAX | General | ArchetypeRoadmapping_oil | NA | NA | NA | NA | NA | dbl-clear-u2.13 |  |  | HALIFAX | NOVA SCOTIA | {} | 16.4 | 55 | 3.1 | -16 | 0 | 0.4 | 16.4 | 16.1 | 16 | 0.1 | 0 | 26.3 | 59.2 | 0 | 16456.9 | 0 | 0 | 0 | 0 | 5.5 | 21.3 | 16 | 1.5 | 5 | 0 | 1.5 | 10.6 | 0 | 0 | 0 | 92 | 28.8 | 12.4 | 92 | 4000 | 16.4 | 0 | 0 | 0 | 0 | 21.3 | 2.45 | 45 | 1 | 2421.8 | 9633.9 | 0 | 884.4 | 16.1 | 0 | 13.4 | 0 | 0 | 0 | 75.2 | 1.4 | 11.5 | 1364.38 | 0 | 1364.38 | 0 | 0 | 0 | 1364.38 | 0 | TRUE | 1 | 1 | 2.4534 | 470c9c257399fef59b733f5bc9bf2edf | 470c9c257399fef59b733f5bc9bf2edf | Details in JSON output | Details in JSON output |  | nil | TRUE | Details in JSON output
Step 1 | 3.5 | 89.87 | 94.8 | 0 | 3.377 | 0 | 0 | 17.971 | 311.443 | 0 | 0 | 181.924 | 13.371 | OTTAWA | ONTARIO | 7.04 | Attic/gable | 13.46 | 2018-06-28 | 0 | 0 | 203.2 | S |  | Two | SingleDetached | 734.2 | 2.64 | 68.87 | HALIFAX | 1.6 | 5.6 | 0 | 0 | 4.6 | 0 | 0 | 1.6 | 0.514 | 0.522 | 0 | 0 | 0.521 | 0 | 0 | 0.514 | 28.48 | 2000 | Zone 6 | Natural gas | Natural gas | roadmapping-1996-2005v11_8.h2k | sim-1526.choices | HTAP-options-2.json | General | HTAP-work-6 | 1526 | HTAP-sim-1526 | Details in JSON output |  | 0 | 0 | 0 | 0 | 0 | 0 | 0 | 0 | 12484.17 | 0 | 0 | 0 | 0 | 0 | 0 | 0 | 0 | 0 | 12484.17 | 0 | Details in JSON output | Details in JSON output | FALSE | 12484.17 | S | Opt-DHWSystem=>ElecIDEAL;Opt-Heating-Cooling=>gas-hybrid-1; | TRUE | ACH_3_5 | Generic_Wall_R-15-eff | NA | NBC-Baseloads | NA | CeilR40 | H2KCodeLibFile | ElecIDEAL | none | NA | NA | VintageR20 | NA | NA | VintageR5 | NA | NA | VintageR10 | rates2016 | NA | NA | gas-hybrid-1 | HALIFAX | General | ArchetypeRoadmapping_oil | NA | NA | NA | NA | NA | dbl-clear-u2.13 |  |  | HALIFAX | NOVA SCOTIA | {} | 16.4 | 54.8 | 2.7 | -16 | 0 | 0.9 | 16.4 | 25.7 | 18 | 7.7 | 0 | 26.3 | 69.4 | 0 | 17142.4 | 206.5 | 0 | 0 | 0 | 5.5 | 21.3 | 15.8 | 1.5 | 5 | 0 | 1.5 | 10.1 | 0 | 0 | 0 | 91.8 | 28.8 | 12.4 | 91.8 | 4000 | 16.4 | 0 | 0 | 0 | 0 | 21.3 | 2.42 | 58.8 | 1 | 2421.8 | 9633.9 | 0 | 1210 | 18 | 7.7 | 17.9 | 0 | 0 | 0 | 75 | 2.7 | 11.5 | 1412.5 | 277.5 | 1690 | 0 | 0 | 0 | 1690 | 0 | TRUE | 1 | 1 | 2.4169 | 470c9c257399fef59b733f5bc9bf2edf | 470c9c257399fef59b733f5bc9bf2edf | Details in JSON output | Details in JSON output |  | nil | TRUE | Details in JSON output
Step 1 | 3.5 | 89.87 | 94.8 | 0 | 3.377 | 0 | 0 | 17.971 | 311.443 | 0 | 0 | 181.924 | 13.371 | OTTAWA | ONTARIO | 7.04 | Attic/gable | 13.46 | 2018-06-28 | 0 | 0 | 203.2 | S |  | Two | SingleDetached | 734.2 | 2.64 | 68.87 | HALIFAX | 1.6 | 5.6 | 0 | 0 | 4.6 | 0 | 0 | 1.6 | 0.514 | 0.522 | 0 | 0 | 0.521 | 0 | 0 | 0.514 | 28.48 | 2000 | Zone 6 | Natural gas | Natural gas | roadmapping-1996-2005v11_8.h2k | sim-1527.choices | HTAP-options-2.json | General | HTAP-work-0 | 1527 | HTAP-sim-1527 | Details in JSON output |  | 0 | 0 | 0 | 0 | 0 | 0 | 0 | 0 | 12484.17 | 0 | 0 | 0 | 0 | 0 | 0 | 0 | 0 | 0 | 12484.17 | 0 | Details in JSON output | Details in JSON output | FALSE | 12484.17 | S | Opt-DHWSystem=>ElecIDEAL;Opt-Heating-Cooling=>gas-hybrid-2; | TRUE | ACH_3_5 | Generic_Wall_R-15-eff | NA | NBC-Baseloads | NA | CeilR40 | H2KCodeLibFile | ElecIDEAL | none | NA | NA | VintageR20 | NA | NA | VintageR5 | NA | NA | VintageR10 | rates2016 | NA | NA | gas-hybrid-2 | HALIFAX | General | ArchetypeRoadmapping_oil | NA | NA | NA | NA | NA | dbl-clear-u2.13 |  |  | HALIFAX | NOVA SCOTIA | {} | 16.4 | 54.9 | 2.7 | -16 | 0 | 0.9 | 16.4 | 40.2 | 9.7 | 30.6 | 0 | 26.3 | 83.9 | 0 | 14818.2 | 821.2 | 0 | 0 | 0 | 5.5 | 21.3 | 15.9 | 1.5 | 5 | 0 | 1.5 | 10.1 | 0 | 0 | 0 | 91.8 | 28.8 | 12.4 | 91.8 | 4000 | 16.4 | 0 | 0 | 0 | 0 | 21.3 | 2.55 | 78.6 | 1 | 2421.8 | 9633.9 | 0 | 1369 | 9.7 | 30.6 | 9.3 | 0 | 0 | 0 | 75 | 2.7 | 11.5 | 1249.34 | 599.71 | 1849.04 | 0 | 0 | 0 | 1849.04 | 0 | TRUE | 1 | 1 | 2.5515 | 470c9c257399fef59b733f5bc9bf2edf | 470c9c257399fef59b733f5bc9bf2edf | Details in JSON output | Details in JSON output |  | nil | TRUE | Details in JSON output
Step 1 | 3.5 | 89.87 | 94.8 | 0 | 3.377 | 0 | 0 | 17.971 | 311.443 | 0 | 0 | 181.924 | 13.371 | OTTAWA | ONTARIO | 7.04 | Attic/gable | 13.46 | 2018-06-28 | 0 | 0 | 203.2 | S |  | Two | SingleDetached | 734.2 | 2.64 | 68.87 | HALIFAX | 1.6 | 5.6 | 0 | 0 | 4.6 | 0 | 0 | 1.6 | 0.514 | 0.522 | 0 | 0 | 0.521 | 0 | 0 | 0.514 | 28.48 | 2000 | Zone 6 | Natural gas | Natural gas | roadmapping-1996-2005v11_8.h2k | sim-1528.choices | HTAP-options-2.json | General | HTAP-work-1 | 1528 | HTAP-sim-1528 | Details in JSON output |  | 0 | 0 | 0 | 0 | 0 | 0 | 0 | 0 | 12484.17 | 0 | 0 | 0 | 0 | 0 | 0 | 0 | 0 | 0 | 12484.17 | 0 | Details in JSON output | Details in JSON output | FALSE | 12484.17 | S | Opt-DHWSystem=>ElecIDEAL;Opt-Heating-Cooling=>gas-hybrid-3; | TRUE | ACH_3_5 | Generic_Wall_R-15-eff | NA | NBC-Baseloads | NA | CeilR40 | H2KCodeLibFile | ElecIDEAL | none | NA | NA | VintageR20 | NA | NA | VintageR5 | NA | NA | VintageR10 | rates2016 | NA | NA | gas-hybrid-3 | HALIFAX | General | ArchetypeRoadmapping_oil | NA | NA | NA | NA | NA | dbl-clear-u2.13 |  |  | HALIFAX | NOVA SCOTIA | {} | 16.4 | 54.9 | 2.7 | -16 | 0 | 0.9 | 16.4 | 44.7 | 7.5 | 37.3 | 0 | 26.3 | 88.4 | 0 | 14204.6 | 1001.2 | 0 | 0 | 0 | 5.5 | 21.3 | 15.9 | 1.5 | 5 | 0 | 1.5 | 10.1 | 0 | 0 | 0 | 91.8 | 28.8 | 12.4 | 91.8 | 4000 | 16.4 | 0 | 0 | 0 | 0 | 21.3 | 2.57 | 84.8 | 1 | 2421.8 | 9633.9 | 0 | 1420.1 | 7.5 | 37.3 | 7 | 0 | 0 | 0 | 75 | 2.7 | 11.5 | 1206.26 | 693.87 | 1900.13 | 0 | 0 | 0 | 1900.13 | 0 | TRUE | 1 | 1 | 2.5663 | 470c9c257399fef59b733f5bc9bf2edf | 470c9c257399fef59b733f5bc9bf2edf | Details in JSON output | Details in JSON output |  | nil | TRUE | Details in JSON output
Step 1 | 3.5 | 89.87 | 94.8 | 0 | 3.377 | 0 | 0 | 17.971 | 311.443 | 0 | 0 | 181.924 | 13.371 | OTTAWA | ONTARIO | 7.04 | Attic/gable | 13.46 | 2018-06-28 | 0 | 0 | 203.2 | S |  | Two | SingleDetached | 734.2 | 2.64 | 68.87 | HALIFAX | 1.6 | 5.6 | 0 | 0 | 4.6 | 0 | 0 | 1.6 | 0.514 | 0.522 | 0 | 0 | 0.521 | 0 | 0 | 0.514 | 28.48 | 2000 | Zone 6 | Natural gas | Natural gas | roadmapping-1996-2005v11_8.h2k | sim-1529.choices | HTAP-options-2.json | General | HTAP-work-2 | 1529 | HTAP-sim-1529 | Details in JSON output |  | 0 | 0 | 0 | 0 | 0 | 0 | 0 | 0 | 12484.17 | 0 | 0 | 0 | 0 | 0 | 0 | 0 | 0 | 0 | 12484.17 | 0 | Details in JSON output | Details in JSON output | FALSE | 12484.17 | S | Opt-DHWSystem=>ElecIDEAL;Opt-Heating-Cooling=>gas-hybrid-4; | TRUE | ACH_3_5 | Generic_Wall_R-15-eff | NA | NBC-Baseloads | NA | CeilR40 | H2KCodeLibFile | ElecIDEAL | none | NA | NA | VintageR20 | NA | NA | VintageR5 | NA | NA | VintageR10 | rates2016 | NA | NA | gas-hybrid-4 | HALIFAX | General | ArchetypeRoadmapping_oil | NA | NA | NA | NA | NA | dbl-clear-u2.13 |  |  | HALIFAX | NOVA SCOTIA | {} | 16.4 | 54.9 | 2.7 | -16 | 0 | 0.9 | 16.4 | 34.9 | 12.5 | 22.5 | 0 | 26.3 | 78.6 | 0 | 15596.1 | 603.5 | 0 | 0 | 0 | 5.5 | 21.3 | 15.9 | 1.5 | 5 | 0 | 1.5 | 10.1 | 0 | 0 | 0 | 91.8 | 28.8 | 12.4 | 91.8 | 4000 | 16.4 | 0 | 0 | 0 | 0 | 21.3 | 2.48 | 71.4 | 1 | 2421.8 | 9633.9 | 0 | 1309.8 | 12.5 | 22.5 | 12.2 | 0 | 0 | 0 | 75 | 2.7 | 11.5 | 1303.95 | 485.87 | 1789.82 | 0 | 0 | 0 | 1789.82 | 0 | TRUE | 1 | 1 | 2.4756 | 470c9c257399fef59b733f5bc9bf2edf | 470c9c257399fef59b733f5bc9bf2edf | Details in JSON output | Details in JSON output |  | nil | TRUE | Details in JSON output
Step 1 | 3.5 | 89.87 | 94.8 | 0 | 3.377 | 0 | 0 | 17.971 | 311.443 | 0 | 0 | 181.924 | 13.371 | OTTAWA | ONTARIO | 7.04 | Attic/gable | 13.46 | 2018-06-28 | 0 | 0 | 203.2 | S |  | Two | SingleDetached | 734.2 | 2.64 | 68.87 | HALIFAX | 1.6 | 5.6 | 0 | 0 | 4.6 | 0 | 0 | 1.6 | 0.514 | 0.522 | 0 | 0 | 0.521 | 0 | 0 | 0.514 | 28.48 | 2000 | Zone 6 | Natural gas | Natural gas | roadmapping-1996-2005v11_8.h2k | sim-1530.choices | HTAP-options-2.json | General | HTAP-work-3 | 1530 | HTAP-sim-1530 | Details in JSON output |  | 0 | 0 | 0 | 0 | 0 | 0 | 0 | 0 | 0 | 0 | 0 | 0 | 0 | 0 | 0 | 0 | 0 | 0 | 0 | 0 | Details in JSON output | Details in JSON output | FALSE | 0 | S | Opt-DHWSystem=>ElecIDEAL;Opt-Heating-Cooling=>oil-high-efficiency-noAC; | TRUE | ACH_3_5 | Generic_Wall_R-15-eff | NA | NBC-Baseloads | NA | CeilR40 | H2KCodeLibFile | ElecIDEAL | none | NA | NA | VintageR20 | NA | NA | VintageR5 | NA | NA | VintageR10 | rates2016 | NA | NA | oil-high-efficiency-noAC | HALIFAX | General | ArchetypeRoadmapping_oil | NA | NA | NA | NA | NA | dbl-clear-u2.13 |  |  | HALIFAX | NOVA SCOTIA | {} | 16.4 | 54.9 | 0 | -16 | 0 | 0 | 16.4 | 58.4 | 58.4 | 0 | 0 | 26.3 | 101 | 0 | 11918.7 | 0 | 1509.1 | 0 | 0 | 5.5 | 21.3 | 15.9 | 1.5 | 5 | 0 | 1.5 | 10.1 | 0 | 0 | 0 | 91.9 | 28.8 | 12.4 | 91.9 | 4000 | 16.4 | 0 | 0 | 0 | 0 | 21.3 | 2.59 | 102.2 | 1 | 2421.8 | 9568.7 | 0 | 2339 | 0.2 | 0 | 0 | 58.1 | 0 | 0 | 75 | 0 | 11.5 | 1045.79 | 0 | 2818.96 | 1773.17 | 0 | 0 | 2818.96 | 0 | TRUE | 1 | 1 | 2.5859 | 470c9c257399fef59b733f5bc9bf2edf | 470c9c257399fef59b733f5bc9bf2edf | Details in JSON output | Details in JSON output |  | nil | TRUE | Details in JSON output
Step 1 | 2.5 | 91.39 | 96.5 | 0 | 3.287 | 0 | 0 | 18.615 | 323.273 | 0 | 0 | 191.743 | 13.128 | OTTAWA | ONTARIO | 7.04 | Attic/gable | 13.7 | 2018-06-28 | 0 | 0 | 207.6 | S |  | Two | SingleDetached | 757.5 | 2.64 | 72.58 | HALIFAX | 1.4 | 5.9 | 0 | 0 | 4.3 | 0 | 0 | 1.4 | 0.513 | 0.522 | 0 | 0 | 0.52 | 0 | 0 | 0.513 | 27.96 | 2010 | Zone 6 | Natural gas | Natural gas | roadmapping-2006-2011v11_8.h2k | sim-1531.choices | HTAP-options-2.json | General | HTAP-work-4 | 1531 | HTAP-sim-1531 | Details in JSON output |  | 0 | 0 | 0 | 0 | 977.88 | 0 | 0 | 0 | 3675 | 0 | 0 | 0 | 0 | 0 | 0 | 0 | 0 | 977.88 | 3675 | 0 | Details in JSON output | Details in JSON output | FALSE | 4652.88 | S | Opt-DHWSystem=>ElecIDEAL; | TRUE | ACH_2_5 | Generic_Wall_R-15-eff | NA | NBC-Baseloads | NA | CeilR40 | H2KCodeLibFile | ElecIDEAL | none | NA | NA | VintageR25 | NA | NA | VintageR5 | NA | NA | VintageR10 | rates2016 | NA | NA | NBC-elec-heat | HALIFAX | General | ArchetypeRoadmapping_elec | NA | NA | NA | NA | NA | dbl-clear-u2.13 |  |  | HALIFAX | NOVA SCOTIA | {} | 16.4 | 51.3 | 0 | -16 | 0 | 0 | 16.4 | 51.3 | 51.3 | 0 | 0 | 26.3 | 94 | 0 | 26117.9 | 0 | 0 | 0 | 0 | 5 | 15.7 | 16.8 | 1.4 | 5 | 0 | 1.5 | 10.6 | 0 | 0 | 0 | 87.9 | 30.4 | 12.2 | 87.9 | 4000 | 16.4 | 0 | 0 | 0 | 0 | 15.7 | 2.44 | 90.6 | 1 | 2369.2 | 8971.7 | 0 | 1562.6 | 51.3 | 0 | 0 | 0 | 0 | 0 | 68.7 | 0 | 11.2 | 2042.58 | 0 | 2042.58 | 0 | 0 | 0 | 2042.58 | 0 | TRUE | 1 | 1 | 2.4397 | 470c9c257399fef59b733f5bc9bf2edf | 470c9c257399fef59b733f5bc9bf2edf | Details in JSON output | Details in JSON output |  | nil | TRUE | Details in JSON output
Step 1 | 2.5 | 91.39 | 96.5 | 0 | 3.287 | 0 | 0 | 18.615 | 323.273 | 0 | 0 | 191.743 | 13.128 | OTTAWA | ONTARIO | 7.04 | Attic/gable | 13.7 | 2018-06-28 | 0 | 0 | 207.6 | S |  | Two | SingleDetached | 757.5 | 2.64 | 72.58 | HALIFAX | 1.4 | 5.9 | 0 | 0 | 4.3 | 0 | 0 | 1.4 | 0.513 | 0.522 | 0 | 0 | 0.52 | 0 | 0 | 0.513 | 27.96 | 2010 | Zone 6 | Natural gas | Natural gas | roadmapping-2006-2011v11_8.h2k | sim-1532.choices | HTAP-options-2.json | General | HTAP-work-5 | 1532 | HTAP-sim-1532 | Details in JSON output |  | 0 | 0 | 0 | 0 | 977.88 | 0 | 0 | 0 | 5245.74 | 0 | 0 | 0 | 0 | 0 | 0 | 0 | 0 | 977.88 | 5245.74 | 0 | Details in JSON output | Details in JSON output | FALSE | 6223.62 | S | Opt-DHWSystem=>ElecIDEAL;Opt-Heating-Cooling=>gas-furnace-ecm; | TRUE | ACH_2_5 | Generic_Wall_R-15-eff | NA | NBC-Baseloads | NA | CeilR40 | H2KCodeLibFile | ElecIDEAL | none | NA | NA | VintageR25 | NA | NA | VintageR5 | NA | NA | VintageR10 | rates2016 | NA | NA | gas-furnace-ecm | HALIFAX | General | ArchetypeRoadmapping_elec | NA | NA | NA | NA | NA | dbl-clear-u2.13 |  |  | HALIFAX | NOVA SCOTIA | {} | 16.4 | 51.3 | 0 | -16 | 0 | 0 | 16.4 | 53.4 | 53.4 | 0 | 0 | 26.3 | 96.1 | 0 | 11915.7 | 1428.7 | 0 | 0 | 0 | 5 | 15.7 | 16.7 | 1.4 | 5 | 0 | 1.5 | 10.4 | 0 | 0 | 0 | 87.9 | 30.4 | 12.2 | 87.9 | 4000 | 16.4 | 0 | 0 | 0 | 0 | 15.7 | 2.54 | 93.4 | 1 | 2369.2 | 8971.7 | 0 | 1483.7 | 0.2 | 53.2 | 0 | 0 | 0 | 0 | 68.6 | 0 | 11.2 | 1045.59 | 918.08 | 1963.66 | 0 | 0 | 0 | 1963.66 | 0 | TRUE | 1 | 1 | 2.5424 | 470c9c257399fef59b733f5bc9bf2edf | 470c9c257399fef59b733f5bc9bf2edf | Details in JSON output | Details in JSON output |  | nil | TRUE | Details in JSON output
Step 1 | 2.5 | 91.39 | 96.5 | 0 | 3.287 | 0 | 0 | 18.615 | 323.273 | 0 | 0 | 191.743 | 13.128 | OTTAWA | ONTARIO | 7.04 | Attic/gable | 13.7 | 2018-06-28 | 0 | 0 | 207.6 | S |  | Two | SingleDetached | 757.5 | 2.64 | 72.58 | HALIFAX | 1.4 | 5.9 | 0 | 0 | 4.3 | 0 | 0 | 1.4 | 0.513 | 0.522 | 0 | 0 | 0.52 | 0 | 0 | 0.513 | 27.96 | 2010 | Zone 6 | Natural gas | Natural gas | roadmapping-2006-2011v11_8.h2k | sim-1533.choices | HTAP-options-2.json | General | HTAP-work-6 | 1533 | HTAP-sim-1533 | Details in JSON output |  | 0 | 0 | 0 | 0 | 977.88 | 0 | 0 | 0 | 11404.96 | 0 | 0 | 0 | 0 | 0 | 0 | 0 | 0 | 977.88 | 11404.96 | 0 | Details in JSON output | Details in JSON output | FALSE | 12382.84 | S | Opt-DHWSystem=>ElecIDEAL;Opt-Heating-Cooling=>ASHP; | TRUE | ACH_2_5 | Generic_Wall_R-15-eff | NA | NBC-Baseloads | NA | CeilR40 | H2KCodeLibFile | ElecIDEAL | none | NA | NA | VintageR25 | NA | NA | VintageR5 | NA | NA | VintageR10 | rates2016 | NA | NA | ASHP | HALIFAX | General | ArchetypeRoadmapping_elec | NA | NA | NA | NA | NA | dbl-clear-u2.13 |  |  | HALIFAX | NOVA SCOTIA | {} | 16.4 | 51.3 | 2.6 | -16 | 0 | 0.9 | 16.4 | 24.1 | 16.4 | 7.8 | 0 | 26.3 | 67.8 | 0 | 18840.4 | 0 | 0 | 0 | 0 | 5 | 15.7 | 16.7 | 1.4 | 5 | 0 | 1.5 | 10.4 | 0 | 0 | 0 | 87.8 | 30.4 | 12.2 | 87.8 | 4000 | 16.4 | 0 | 0 | 0 | 0 | 15.7 | 2.63 | 55.4 | 1 | 2369.2 | 9036 | 0 | 1051.7 | 24.1 | 0 | 16.2 | 0 | 0 | 0 | 68.6 | 2.6 | 11.1 | 1531.7 | 0 | 1531.7 | 0 | 0 | 0 | 1531.7 | 0 | TRUE | 1 | 1 | 2.6283 | 470c9c257399fef59b733f5bc9bf2edf | 470c9c257399fef59b733f5bc9bf2edf | Details in JSON output | Details in JSON output |  | nil | TRUE | Details in JSON output
Step 1 | 2.5 | 91.39 | 96.5 | 0 | 3.287 | 0 | 0 | 18.615 | 323.273 | 0 | 0 | 191.743 | 13.128 | OTTAWA | ONTARIO | 7.04 | Attic/gable | 13.7 | 2018-06-28 | 0 | 0 | 207.6 | S |  | Two | SingleDetached | 757.5 | 2.64 | 72.58 | HALIFAX | 1.4 | 5.9 | 0 | 0 | 4.3 | 0 | 0 | 1.4 | 0.513 | 0.522 | 0 | 0 | 0.52 | 0 | 0 | 0.513 | 27.96 | 2010 | Zone 6 | Natural gas | Natural gas | roadmapping-2006-2011v11_8.h2k | sim-1534.choices | HTAP-options-2.json | General | HTAP-work-0 | 1534 | HTAP-sim-1534 | Details in JSON output |  | 0 | 0 | 0 | 0 | 977.88 | 0 | 0 | 0 | 18779.96 | 0 | 0 | 0 | 0 | 0 | 0 | 0 | 0 | 977.88 | 18779.96 | 0 | Details in JSON output | Details in JSON output | FALSE | 19757.84 | S | Opt-DHWSystem=>ElecIDEAL;Opt-Heating-Cooling=>CCASHP; | TRUE | ACH_2_5 | Generic_Wall_R-15-eff | NA | NBC-Baseloads | NA | CeilR40 | H2KCodeLibFile | ElecIDEAL | none | NA | NA | VintageR25 | NA | NA | VintageR5 | NA | NA | VintageR10 | rates2016 | NA | NA | CCASHP | HALIFAX | General | ArchetypeRoadmapping_elec | NA | NA | NA | NA | NA | dbl-clear-u2.13 |  |  | HALIFAX | NOVA SCOTIA | {} | 16.4 | 51.3 | 2.4 | -16 | 0 | 1 | 16.4 | 19.3 | 19.2 | 0.1 | 0 | 26.3 | 63.1 | 0 | 17536.4 | 0 | 0 | 0 | 0 | 5 | 15.7 | 16.7 | 1.4 | 5 | 0 | 1.5 | 10.3 | 0 | 0 | 0 | 87.8 | 30.4 | 12.2 | 87.8 | 4000 | 16.4 | 0 | 0 | 0 | 0 | 15.7 | 2.58 | 49.1 | 1 | 2369.2 | 9036 | 0 | 960.2 | 19.3 | 0 | 19.2 | 0 | 0 | 0 | 68.6 | 2.6 | 11.1 | 1440.16 | 0 | 1440.16 | 0 | 0 | 0 | 1440.16 | 0 | TRUE | 1 | 1 | 2.5778 | 470c9c257399fef59b733f5bc9bf2edf | 470c9c257399fef59b733f5bc9bf2edf | Details in JSON output | Details in JSON output |  | nil | TRUE | Details in JSON output
Step 1 | 2.5 | 91.39 | 96.5 | 0 | 3.287 | 0 | 0 | 18.615 | 323.273 | 0 | 0 | 191.743 | 13.128 | OTTAWA | ONTARIO | 7.04 | Attic/gable | 13.7 | 2018-06-28 | 0 | 0 | 207.6 | S |  | Two | SingleDetached | 757.5 | 2.64 | 72.58 | HALIFAX | 1.4 | 5.9 | 0 | 0 | 4.3 | 0 | 0 | 1.4 | 0.513 | 0.522 | 0 | 0 | 0.52 | 0 | 0 | 0.513 | 27.96 | 2010 | Zone 6 | Natural gas | Natural gas | roadmapping-2006-2011v11_8.h2k | sim-1535.choices | HTAP-options-2.json | General | HTAP-work-1 | 1535 | HTAP-sim-1535 | Details in JSON output |  | 0 | 0 | 0 | 0 | 977.88 | 0 | 0 | 0 | 27742.46 | 0 | 0 | 0 | 0 | 0 | 0 | 0 | 0 | 977.88 | 27742.46 | 0 | Details in JSON output | Details in JSON output | FALSE | 28720.34 | S | Opt-DHWSystem=>ElecIDEAL;Opt-Heating-Cooling=>GSHP; | TRUE | ACH_2_5 | Generic_Wall_R-15-eff | NA | NBC-Baseloads | NA | CeilR40 | H2KCodeLibFile | ElecIDEAL | none | NA | NA | VintageR25 | NA | NA | VintageR5 | NA | NA | VintageR10 | rates2016 | NA | NA | GSHP | HALIFAX | General | ArchetypeRoadmapping_elec | NA | NA | NA | NA | NA | dbl-clear-u2.13 |  |  | HALIFAX | NOVA SCOTIA | {} | 16.4 | 51.4 | 3.1 | -16 | 0 | 0.4 | 16.4 | 15 | 15 | 0.1 | 0 | 26.3 | 58.2 | 0 | 16155.3 | 0 | 0 | 0 | 0 | 5 | 15.7 | 16.8 | 1.4 | 5 | 0 | 1.5 | 10.9 | 0 | 0 | 0 | 88 | 30.4 | 12.2 | 88 | 4000 | 16.4 | 0 | 0 | 0 | 0 | 15.7 | 2.52 | 42.6 | 1 | 2369.2 | 9036 | 0 | 863.2 | 15 | 0 | 12.5 | 0 | 0 | 0 | 68.8 | 1.3 | 11.1 | 1343.2 | 0 | 1343.2 | 0 | 0 | 0 | 1343.2 | 0 | TRUE | 1 | 1 | 2.5184 | 470c9c257399fef59b733f5bc9bf2edf | 470c9c257399fef59b733f5bc9bf2edf | Details in JSON output | Details in JSON output |  | nil | TRUE | Details in JSON output
Step 1 | 2.5 | 91.39 | 96.5 | 0 | 3.287 | 0 | 0 | 18.615 | 323.273 | 0 | 0 | 191.743 | 13.128 | OTTAWA | ONTARIO | 7.04 | Attic/gable | 13.7 | 2018-06-28 | 0 | 0 | 207.6 | S |  | Two | SingleDetached | 757.5 | 2.64 | 72.58 | HALIFAX | 1.4 | 5.9 | 0 | 0 | 4.3 | 0 | 0 | 1.4 | 0.513 | 0.522 | 0 | 0 | 0.52 | 0 | 0 | 0.513 | 27.96 | 2010 | Zone 6 | Natural gas | Natural gas | roadmapping-2006-2011v11_8.h2k | sim-1536.choices | HTAP-options-2.json | General | HTAP-work-2 | 1536 | HTAP-sim-1536 | Details in JSON output |  | 0 | 0 | 0 | 0 | 977.88 | 0 | 0 | 0 | 12545.74 | 0 | 0 | 0 | 0 | 0 | 0 | 0 | 0 | 977.88 | 12545.74 | 0 | Details in JSON output | Details in JSON output | FALSE | 13523.62 | S | Opt-DHWSystem=>ElecIDEAL;Opt-Heating-Cooling=>gas-hybrid-1; | TRUE | ACH_2_5 | Generic_Wall_R-15-eff | NA | NBC-Baseloads | NA | CeilR40 | H2KCodeLibFile | ElecIDEAL | none | NA | NA | VintageR25 | NA | NA | VintageR5 | NA | NA | VintageR10 | rates2016 | NA | NA | gas-hybrid-1 | HALIFAX | General | ArchetypeRoadmapping_elec | NA | NA | NA | NA | NA | dbl-clear-u2.13 |  |  | HALIFAX | NOVA SCOTIA | {} | 16.4 | 51.3 | 2.7 | -16 | 0 | 0.8 | 16.4 | 24.5 | 16.5 | 8.1 | 0 | 26.3 | 68.2 | 0 | 16699.5 | 216.9 | 0 | 0 | 0 | 5 | 15.7 | 16.7 | 1.4 | 5 | 0 | 1.5 | 10.4 | 0 | 0 | 0 | 87.8 | 30.4 | 12.2 | 87.8 | 4000 | 16.4 | 0 | 0 | 0 | 0 | 15.7 | 2.48 | 55.9 | 1 | 2369.2 | 9036 | 0 | 1184.3 | 16.5 | 8.1 | 16.3 | 0 | 0 | 0 | 68.6 | 2.6 | 11.1 | 1381.41 | 282.94 | 1664.34 | 0 | 0 | 0 | 1664.34 | 0 | TRUE | 1 | 1 | 2.4821 | 470c9c257399fef59b733f5bc9bf2edf | 470c9c257399fef59b733f5bc9bf2edf | Details in JSON output | Details in JSON output |  | nil | TRUE | Details in JSON output
Step 1 | 2.5 | 91.39 | 96.5 | 0 | 3.287 | 0 | 0 | 18.615 | 323.273 | 0 | 0 | 191.743 | 13.128 | OTTAWA | ONTARIO | 7.04 | Attic/gable | 13.7 | 2018-06-28 | 0 | 0 | 207.6 | S |  | Two | SingleDetached | 757.5 | 2.64 | 72.58 | HALIFAX | 1.4 | 5.9 | 0 | 0 | 4.3 | 0 | 0 | 1.4 | 0.513 | 0.522 | 0 | 0 | 0.52 | 0 | 0 | 0.513 | 27.96 | 2010 | Zone 6 | Natural gas | Natural gas | roadmapping-2006-2011v11_8.h2k | sim-1537.choices | HTAP-options-2.json | General | HTAP-work-3 | 1537 | HTAP-sim-1537 | Details in JSON output |  | 0 | 0 | 0 | 0 | 977.88 | 0 | 0 | 0 | 12545.74 | 0 | 0 | 0 | 0 | 0 | 0 | 0 | 0 | 977.88 | 12545.74 | 0 | Details in JSON output | Details in JSON output | FALSE | 13523.62 | S | Opt-DHWSystem=>ElecIDEAL;Opt-Heating-Cooling=>gas-hybrid-2; | TRUE | ACH_2_5 | Generic_Wall_R-15-eff | NA | NBC-Baseloads | NA | CeilR40 | H2KCodeLibFile | ElecIDEAL | none | NA | NA | VintageR25 | NA | NA | VintageR5 | NA | NA | VintageR10 | rates2016 | NA | NA | gas-hybrid-2 | HALIFAX | General | ArchetypeRoadmapping_elec | NA | NA | NA | NA | NA | dbl-clear-u2.13 |  |  | HALIFAX | NOVA SCOTIA | {} | 16.4 | 51.3 | 2.7 | -16 | 0 | 0.8 | 16.4 | 37.5 | 9.1 | 28.3 | 0 | 26.3 | 81.1 | 0 | 14667.6 | 760.1 | 0 | 0 | 0 | 5 | 15.7 | 16.7 | 1.4 | 5 | 0 | 1.5 | 10.4 | 0 | 0 | 0 | 87.8 | 30.4 | 12.2 | 87.8 | 4000 | 16.4 | 0 | 0 | 0 | 0 | 15.7 | 2.56 | 73.2 | 1 | 2369.2 | 9036 | 0 | 1326.6 | 9.1 | 28.3 | 8.8 | 0 | 0 | 0 | 68.6 | 2.6 | 11.1 | 1238.76 | 567.86 | 1806.62 | 0 | 0 | 0 | 1806.62 | 0 | TRUE | 1 | 1 | 2.5643 | 470c9c257399fef59b733f5bc9bf2edf | 470c9c257399fef59b733f5bc9bf2edf | Details in JSON output | Details in JSON output |  | nil | TRUE | Details in JSON output
Step 1 | 2.5 | 91.39 | 96.5 | 0 | 3.287 | 0 | 0 | 18.615 | 323.273 | 0 | 0 | 191.743 | 13.128 | OTTAWA | ONTARIO | 7.04 | Attic/gable | 13.7 | 2018-06-28 | 0 | 0 | 207.6 | S |  | Two | SingleDetached | 757.5 | 2.64 | 72.58 | HALIFAX | 1.4 | 5.9 | 0 | 0 | 4.3 | 0 | 0 | 1.4 | 0.513 | 0.522 | 0 | 0 | 0.52 | 0 | 0 | 0.513 | 27.96 | 2010 | Zone 6 | Natural gas | Natural gas | roadmapping-2006-2011v11_8.h2k | sim-1538.choices | HTAP-options-2.json | General | HTAP-work-4 | 1538 | HTAP-sim-1538 | Details in JSON output |  | 0 | 0 | 0 | 0 | 977.88 | 0 | 0 | 0 | 12545.74 | 0 | 0 | 0 | 0 | 0 | 0 | 0 | 0 | 977.88 | 12545.74 | 0 | Details in JSON output | Details in JSON output | FALSE | 13523.62 | S | Opt-DHWSystem=>ElecIDEAL;Opt-Heating-Cooling=>gas-hybrid-3; | TRUE | ACH_2_5 | Generic_Wall_R-15-eff | NA | NBC-Baseloads | NA | CeilR40 | H2KCodeLibFile | ElecIDEAL | none | NA | NA | VintageR25 | NA | NA | VintageR5 | NA | NA | VintageR10 | rates2016 | NA | NA | gas-hybrid-3 | HALIFAX | General | ArchetypeRoadmapping_elec | NA | NA | NA | NA | NA | dbl-clear-u2.13 |  |  | HALIFAX | NOVA SCOTIA | {} | 16.4 | 51.3 | 2.7 | -16 | 0 | 0.8 | 16.4 | 41.7 | 7.1 | 34.6 | 0 | 26.3 | 85.3 | 0 | 14096.2 | 928.9 | 0 | 0 | 0 | 5 | 15.7 | 16.7 | 1.4 | 5 | 0 | 1.5 | 10.5 | 0 | 0 | 0 | 87.8 | 30.4 | 12.2 | 87.8 | 4000 | 16.4 | 0 | 0 | 0 | 0 | 15.7 | 2.55 | 78.9 | 1 | 2369.2 | 9036 | 0 | 1374.9 | 7.1 | 34.6 | 6.7 | 0 | 0 | 0 | 68.6 | 2.6 | 11.1 | 1198.65 | 656.21 | 1854.86 | 0 | 0 | 0 | 1854.86 | 0 | TRUE | 1 | 1 | 2.555 | 470c9c257399fef59b733f5bc9bf2edf | 470c9c257399fef59b733f5bc9bf2edf | Details in JSON output | Details in JSON output |  | nil | TRUE | Details in JSON output
Step 1 | 2.5 | 91.39 | 96.5 | 0 | 3.287 | 0 | 0 | 18.615 | 323.273 | 0 | 0 | 191.743 | 13.128 | OTTAWA | ONTARIO | 7.04 | Attic/gable | 13.7 | 2018-06-28 | 0 | 0 | 207.6 | S |  | Two | SingleDetached | 757.5 | 2.64 | 72.58 | HALIFAX | 1.4 | 5.9 | 0 | 0 | 4.3 | 0 | 0 | 1.4 | 0.513 | 0.522 | 0 | 0 | 0.52 | 0 | 0 | 0.513 | 27.96 | 2010 | Zone 6 | Natural gas | Natural gas | roadmapping-2006-2011v11_8.h2k | sim-1539.choices | HTAP-options-2.json | General | HTAP-work-5 | 1539 | HTAP-sim-1539 | Details in JSON output |  | 0 | 0 | 0 | 0 | 977.88 | 0 | 0 | 0 | 12545.74 | 0 | 0 | 0 | 0 | 0 | 0 | 0 | 0 | 977.88 | 12545.74 | 0 | Details in JSON output | Details in JSON output | FALSE | 13523.62 | S | Opt-DHWSystem=>ElecIDEAL;Opt-Heating-Cooling=>gas-hybrid-4; | TRUE | ACH_2_5 | Generic_Wall_R-15-eff | NA | NBC-Baseloads | NA | CeilR40 | H2KCodeLibFile | ElecIDEAL | none | NA | NA | VintageR25 | NA | NA | VintageR5 | NA | NA | VintageR10 | rates2016 | NA | NA | gas-hybrid-4 | HALIFAX | General | ArchetypeRoadmapping_elec | NA | NA | NA | NA | NA | dbl-clear-u2.13 |  |  | HALIFAX | NOVA SCOTIA | {} | 16.4 | 51.3 | 2.7 | -16 | 0 | 0.8 | 16.4 | 32.5 | 11.7 | 20.7 | 0 | 26.3 | 76.1 | 0 | 15389.6 | 556.7 | 0 | 0 | 0 | 5 | 15.7 | 16.7 | 1.4 | 5 | 0 | 1.5 | 10.4 | 0 | 0 | 0 | 87.8 | 30.4 | 12.2 | 87.8 | 4000 | 16.4 | 0 | 0 | 0 | 0 | 15.7 | 2.5 | 66.5 | 1 | 2369.2 | 9036 | 0 | 1270.9 | 11.7 | 20.7 | 11.5 | 0 | 0 | 0 | 68.6 | 2.6 | 11.1 | 1289.45 | 461.43 | 1750.88 | 0 | 0 | 0 | 1750.88 | 0 | TRUE | 1 | 1 | 2.5021 | 470c9c257399fef59b733f5bc9bf2edf | 470c9c257399fef59b733f5bc9bf2edf | Details in JSON output | Details in JSON output |  | nil | TRUE | Details in JSON output
Step 1 | 2.5 | 91.39 | 96.5 | 0 | 3.287 | 0 | 0 | 18.615 | 323.273 | 0 | 0 | 191.743 | 13.128 | OTTAWA | ONTARIO | 7.04 | Attic/gable | 13.7 | 2018-06-28 | 0 | 0 | 207.6 | S |  | Two | SingleDetached | 757.5 | 2.64 | 72.58 | HALIFAX | 1.4 | 5.9 | 0 | 0 | 4.3 | 0 | 0 | 1.4 | 0.513 | 0.522 | 0 | 0 | 0.52 | 0 | 0 | 0.513 | 27.96 | 2010 | Zone 6 | Natural gas | Natural gas | roadmapping-2006-2011v11_8.h2k | sim-1540.choices | HTAP-options-2.json | General | HTAP-work-6 | 1540 | HTAP-sim-1540 | Details in JSON output |  | 0 | 0 | 0 | 0 | 977.88 | 0 | 0 | 0 | 0 | 0 | 0 | 0 | 0 | 0 | 0 | 0 | 0 | 977.88 | 0 | 0 | Details in JSON output | Details in JSON output | FALSE | 977.88 | S | Opt-DHWSystem=>ElecIDEAL;Opt-Heating-Cooling=>oil-high-efficiency-noAC; | TRUE | ACH_2_5 | Generic_Wall_R-15-eff | NA | NBC-Baseloads | NA | CeilR40 | H2KCodeLibFile | ElecIDEAL | none | NA | NA | VintageR25 | NA | NA | VintageR5 | NA | NA | VintageR10 | rates2016 | NA | NA | oil-high-efficiency-noAC | HALIFAX | General | ArchetypeRoadmapping_elec | NA | NA | NA | NA | NA | dbl-clear-u2.13 |  |  | HALIFAX | NOVA SCOTIA | {} | 16.4 | 51.3 | 0 | -16 | 0 | 0 | 16.4 | 54.5 | 54.5 | 0 | 0 | 26.3 | 97.2 | 0 | 11915.7 | 0 | 1410.5 | 0 | 0 | 5 | 15.7 | 16.7 | 1.4 | 5 | 0 | 1.5 | 10.4 | 0 | 0 | 0 | 87.9 | 30.4 | 12.2 | 87.9 | 4000 | 16.4 | 0 | 0 | 0 | 0 | 15.7 | 2.46 | 94.9 | 1 | 2369.2 | 8971.7 | 0 | 2222.9 | 0.2 | 0 | 0 | 54.3 | 0 | 0 | 68.6 | 0 | 11.2 | 1045.59 | 0 | 2702.89 | 1657.3 | 0 | 0 | 2702.89 | 0 | TRUE | 1 | 1 | 2.4621 | 470c9c257399fef59b733f5bc9bf2edf | 470c9c257399fef59b733f5bc9bf2edf | Details in JSON output | Details in JSON output |  | nil | TRUE | Details in JSON output
Step 1 | 2.5 | 91.39 | 96.5 | 0 | 3.287 | 0 | 0 | 18.615 | 323.273 | 0 | 0 | 191.743 | 13.128 | OTTAWA | ONTARIO | 7.04 | Attic/gable | 13.7 | 2018-06-28 | 0 | 0 | 207.6 | S |  | Two | SingleDetached | 757.5 | 2.64 | 72.58 | HALIFAX | 1.4 | 5.9 | 0 | 0 | 4.3 | 0 | 0 | 1.4 | 0.513 | 0.522 | 0 | 0 | 0.52 | 0 | 0 | 0.513 | 27.96 | 2010 | Zone 6 | Natural gas | Natural gas | roadmapping-2006-2011v11_8.h2k | sim-1541.choices | HTAP-options-2.json | General | HTAP-work-0 | 1541 | HTAP-sim-1541 | Details in JSON output |  | 0 | 0 | 0 | 0 | 977.88 | 0 | 0 | 0 | 0 | 0 | 0 | 0 | 0 | 0 | 0 | 0 | 0 | 977.88 | 0 | 0 | Details in JSON output | Details in JSON output | FALSE | 977.88 | S | Opt-DHWSystem=>ElecIDEAL; | TRUE | ACH_2_5 | Generic_Wall_R-15-eff | NA | NBC-Baseloads | NA | CeilR40 | H2KCodeLibFile | ElecIDEAL | none | NA | NA | VintageR25 | NA | NA | VintageR5 | NA | NA | VintageR10 | rates2016 | NA | NA | vintageGas90% | HALIFAX | General | ArchetypeRoadmapping_gas | NA | NA | NA | NA | NA | dbl-clear-u2.13 |  |  | HALIFAX | NOVA SCOTIA | {} | 16.4 | 51.3 | 0 | -16 | 0 | 0 | 16.4 | 57 | 57 | 0 | 0 | 26.3 | 99.6 | 0 | 11915.7 | 1524 | 0 | 0 | 0 | 5 | 15.7 | 16.7 | 1.4 | 5 | 0 | 1.5 | 10.4 | 0 | 0 | 0 | 87.9 | 30.4 | 12.2 | 87.9 | 4000 | 16.4 | 0 | 0 | 0 | 0 | 15.7 | 2.55 | 98.2 | 1 | 2369.2 | 8971.7 | 0 | 1533.2 | 0.2 | 56.8 | 0 | 0 | 0 | 0 | 68.6 | 0 | 11.2 | 1045.59 | 967.66 | 2013.25 | 0 | 0 | 0 | 2013.25 | 0 | TRUE | 1 | 1 | 2.5502 | 470c9c257399fef59b733f5bc9bf2edf | 470c9c257399fef59b733f5bc9bf2edf | Details in JSON output | Details in JSON output |  | nil | TRUE | Details in JSON output
Step 1 | 2.5 | 91.39 | 96.5 | 0 | 3.287 | 0 | 0 | 18.615 | 323.273 | 0 | 0 | 191.743 | 13.128 | OTTAWA | ONTARIO | 7.04 | Attic/gable | 13.7 | 2018-06-28 | 0 | 0 | 207.6 | S |  | Two | SingleDetached | 757.5 | 2.64 | 72.58 | HALIFAX | 1.4 | 5.9 | 0 | 0 | 4.3 | 0 | 0 | 1.4 | 0.513 | 0.522 | 0 | 0 | 0.52 | 0 | 0 | 0.513 | 27.96 | 2010 | Zone 6 | Natural gas | Natural gas | roadmapping-2006-2011v11_8.h2k | sim-1542.choices | HTAP-options-2.json | General | HTAP-work-1 | 1542 | HTAP-sim-1542 | Details in JSON output |  | 0 | 0 | 0 | 0 | 977.88 | 0 | 0 | 0 | 5245.74 | 0 | 0 | 0 | 0 | 0 | 0 | 0 | 0 | 977.88 | 5245.74 | 0 | Details in JSON output | Details in JSON output | FALSE | 6223.62 | S | Opt-DHWSystem=>ElecIDEAL;Opt-Heating-Cooling=>gas-furnace-ecm; | TRUE | ACH_2_5 | Generic_Wall_R-15-eff | NA | NBC-Baseloads | NA | CeilR40 | H2KCodeLibFile | ElecIDEAL | none | NA | NA | VintageR25 | NA | NA | VintageR5 | NA | NA | VintageR10 | rates2016 | NA | NA | gas-furnace-ecm | HALIFAX | General | ArchetypeRoadmapping_gas | NA | NA | NA | NA | NA | dbl-clear-u2.13 |  |  | HALIFAX | NOVA SCOTIA | {} | 16.4 | 51.3 | 0 | -16 | 0 | 0 | 16.4 | 53.4 | 53.4 | 0 | 0 | 26.3 | 96.1 | 0 | 11915.7 | 1428.7 | 0 | 0 | 0 | 5 | 15.7 | 16.7 | 1.4 | 5 | 0 | 1.5 | 10.4 | 0 | 0 | 0 | 87.9 | 30.4 | 12.2 | 87.9 | 4000 | 16.4 | 0 | 0 | 0 | 0 | 15.7 | 2.51 | 93.4 | 1 | 2369.2 | 8971.7 | 0 | 1483.7 | 0.2 | 53.2 | 0 | 0 | 0 | 0 | 68.6 | 0 | 11.2 | 1045.59 | 918.08 | 1963.66 | 0 | 0 | 0 | 1963.66 | 0 | TRUE | 1 | 1 | 2.5145 | 470c9c257399fef59b733f5bc9bf2edf | 470c9c257399fef59b733f5bc9bf2edf | Details in JSON output | Details in JSON output |  | nil | TRUE | Details in JSON output
Step 1 | 2.5 | 91.39 | 96.5 | 0 | 3.287 | 0 | 0 | 18.615 | 323.273 | 0 | 0 | 191.743 | 13.128 | OTTAWA | ONTARIO | 7.04 | Attic/gable | 13.7 | 2018-06-28 | 0 | 0 | 207.6 | S |  | Two | SingleDetached | 757.5 | 2.64 | 72.58 | HALIFAX | 1.4 | 5.9 | 0 | 0 | 4.3 | 0 | 0 | 1.4 | 0.513 | 0.522 | 0 | 0 | 0.52 | 0 | 0 | 0.513 | 27.96 | 2010 | Zone 6 | Natural gas | Natural gas | roadmapping-2006-2011v11_8.h2k | sim-1543.choices | HTAP-options-2.json | General | HTAP-work-2 | 1543 | HTAP-sim-1543 | Details in JSON output |  | 0 | 0 | 0 | 0 | 977.88 | 0 | 0 | 0 | 11404.96 | 0 | 0 | 0 | 0 | 0 | 0 | 0 | 0 | 977.88 | 11404.96 | 0 | Details in JSON output | Details in JSON output | FALSE | 12382.84 | S | Opt-DHWSystem=>ElecIDEAL;Opt-Heating-Cooling=>ASHP; | TRUE | ACH_2_5 | Generic_Wall_R-15-eff | NA | NBC-Baseloads | NA | CeilR40 | H2KCodeLibFile | ElecIDEAL | none | NA | NA | VintageR25 | NA | NA | VintageR5 | NA | NA | VintageR10 | rates2016 | NA | NA | ASHP | HALIFAX | General | ArchetypeRoadmapping_gas | NA | NA | NA | NA | NA | dbl-clear-u2.13 |  |  | HALIFAX | NOVA SCOTIA | {} | 16.4 | 51.3 | 2.6 | -16 | 0 | 0.9 | 16.4 | 24.1 | 16.4 | 7.8 | 0 | 26.3 | 67.8 | 0 | 18840.4 | 0 | 0 | 0 | 0 | 5 | 15.7 | 16.7 | 1.4 | 5 | 0 | 1.5 | 10.4 | 0 | 0 | 0 | 87.8 | 30.4 | 12.2 | 87.8 | 4000 | 16.4 | 0 | 0 | 0 | 0 | 15.7 | 2.34 | 55.4 | 1 | 2369.2 | 9036 | 0 | 1051.7 | 24.1 | 0 | 16.2 | 0 | 0 | 0 | 68.6 | 2.6 | 11.1 | 1531.7 | 0 | 1531.7 | 0 | 0 | 0 | 1531.7 | 0 | TRUE | 1 | 1 | 2.3432 | 470c9c257399fef59b733f5bc9bf2edf | 470c9c257399fef59b733f5bc9bf2edf | Details in JSON output | Details in JSON output |  | nil | TRUE | Details in JSON output
Step 1 | 2.5 | 91.39 | 96.5 | 0 | 3.287 | 0 | 0 | 18.615 | 323.273 | 0 | 0 | 191.743 | 13.128 | OTTAWA | ONTARIO | 7.04 | Attic/gable | 13.7 | 2018-06-28 | 0 | 0 | 207.6 | S |  | Two | SingleDetached | 757.5 | 2.64 | 72.58 | HALIFAX | 1.4 | 5.9 | 0 | 0 | 4.3 | 0 | 0 | 1.4 | 0.513 | 0.522 | 0 | 0 | 0.52 | 0 | 0 | 0.513 | 27.96 | 2010 | Zone 6 | Natural gas | Natural gas | roadmapping-2006-2011v11_8.h2k | sim-1544.choices | HTAP-options-2.json | General | HTAP-work-3 | 1544 | HTAP-sim-1544 | Details in JSON output |  | 0 | 0 | 0 | 0 | 977.88 | 0 | 0 | 0 | 18779.96 | 0 | 0 | 0 | 0 | 0 | 0 | 0 | 0 | 977.88 | 18779.96 | 0 | Details in JSON output | Details in JSON output | FALSE | 19757.84 | S | Opt-DHWSystem=>ElecIDEAL;Opt-Heating-Cooling=>CCASHP; | TRUE | ACH_2_5 | Generic_Wall_R-15-eff | NA | NBC-Baseloads | NA | CeilR40 | H2KCodeLibFile | ElecIDEAL | none | NA | NA | VintageR25 | NA | NA | VintageR5 | NA | NA | VintageR10 | rates2016 | NA | NA | CCASHP | HALIFAX | General | ArchetypeRoadmapping_gas | NA | NA | NA | NA | NA | dbl-clear-u2.13 |  |  | HALIFAX | NOVA SCOTIA | {} | 16.4 | 51.3 | 2.4 | -16 | 0 | 1 | 16.4 | 19.3 | 19.2 | 0.1 | 0 | 26.3 | 63.1 | 0 | 17536.4 | 0 | 0 | 0 | 0 | 5 | 15.7 | 16.7 | 1.4 | 5 | 0 | 1.5 | 10.3 | 0 | 0 | 0 | 87.8 | 30.4 | 12.2 | 87.8 | 4000 | 16.4 | 0 | 0 | 0 | 0 | 15.7 | 2.53 | 49.1 | 1 | 2369.2 | 9036 | 0 | 960.2 | 19.3 | 0 | 19.2 | 0 | 0 | 0 | 68.6 | 2.6 | 11.1 | 1440.16 | 0 | 1440.16 | 0 | 0 | 0 | 1440.16 | 0 | TRUE | 1 | 1 | 2.5326 | 470c9c257399fef59b733f5bc9bf2edf | 470c9c257399fef59b733f5bc9bf2edf | Details in JSON output | Details in JSON output |  | nil | TRUE | Details in JSON output
Step 1 | 2.5 | 91.39 | 96.5 | 0 | 3.287 | 0 | 0 | 18.615 | 323.273 | 0 | 0 | 191.743 | 13.128 | OTTAWA | ONTARIO | 7.04 | Attic/gable | 13.7 | 2018-06-28 | 0 | 0 | 207.6 | S |  | Two | SingleDetached | 757.5 | 2.64 | 72.58 | HALIFAX | 1.4 | 5.9 | 0 | 0 | 4.3 | 0 | 0 | 1.4 | 0.513 | 0.522 | 0 | 0 | 0.52 | 0 | 0 | 0.513 | 27.96 | 2010 | Zone 6 | Natural gas | Natural gas | roadmapping-2006-2011v11_8.h2k | sim-1545.choices | HTAP-options-2.json | General | HTAP-work-4 | 1545 | HTAP-sim-1545 | Details in JSON output |  | 0 | 0 | 0 | 0 | 977.88 | 0 | 0 | 0 | 27742.46 | 0 | 0 | 0 | 0 | 0 | 0 | 0 | 0 | 977.88 | 27742.46 | 0 | Details in JSON output | Details in JSON output | FALSE | 28720.34 | S | Opt-DHWSystem=>ElecIDEAL;Opt-Heating-Cooling=>GSHP; | TRUE | ACH_2_5 | Generic_Wall_R-15-eff | NA | NBC-Baseloads | NA | CeilR40 | H2KCodeLibFile | ElecIDEAL | none | NA | NA | VintageR25 | NA | NA | VintageR5 | NA | NA | VintageR10 | rates2016 | NA | NA | GSHP | HALIFAX | General | ArchetypeRoadmapping_gas | NA | NA | NA | NA | NA | dbl-clear-u2.13 |  |  | HALIFAX | NOVA SCOTIA | {} | 16.4 | 51.4 | 3.1 | -16 | 0 | 0.4 | 16.4 | 15 | 15 | 0.1 | 0 | 26.3 | 58.2 | 0 | 16155.3 | 0 | 0 | 0 | 0 | 5 | 15.7 | 16.8 | 1.4 | 5 | 0 | 1.5 | 10.9 | 0 | 0 | 0 | 88 | 30.4 | 12.2 | 88 | 4000 | 16.4 | 0 | 0 | 0 | 0 | 15.7 | 2.43 | 42.6 | 1 | 2369.2 | 9036 | 0 | 863.2 | 15 | 0 | 12.5 | 0 | 0 | 0 | 68.8 | 1.3 | 11.1 | 1343.2 | 0 | 1343.2 | 0 | 0 | 0 | 1343.2 | 0 | TRUE | 1 | 1 | 2.4301 | 470c9c257399fef59b733f5bc9bf2edf | 470c9c257399fef59b733f5bc9bf2edf | Details in JSON output | Details in JSON output |  | nil | TRUE | Details in JSON output
Step 1 | 2.5 | 91.39 | 96.5 | 0 | 3.287 | 0 | 0 | 18.615 | 323.273 | 0 | 0 | 191.743 | 13.128 | OTTAWA | ONTARIO | 7.04 | Attic/gable | 13.7 | 2018-06-28 | 0 | 0 | 207.6 | S |  | Two | SingleDetached | 757.5 | 2.64 | 72.58 | HALIFAX | 1.4 | 5.9 | 0 | 0 | 4.3 | 0 | 0 | 1.4 | 0.513 | 0.522 | 0 | 0 | 0.52 | 0 | 0 | 0.513 | 27.96 | 2010 | Zone 6 | Natural gas | Natural gas | roadmapping-2006-2011v11_8.h2k | sim-1546.choices | HTAP-options-2.json | General | HTAP-work-5 | 1546 | HTAP-sim-1546 | Details in JSON output |  | 0 | 0 | 0 | 0 | 977.88 | 0 | 0 | 0 | 12545.74 | 0 | 0 | 0 | 0 | 0 | 0 | 0 | 0 | 977.88 | 12545.74 | 0 | Details in JSON output | Details in JSON output | FALSE | 13523.62 | S | Opt-DHWSystem=>ElecIDEAL;Opt-Heating-Cooling=>gas-hybrid-1; | TRUE | ACH_2_5 | Generic_Wall_R-15-eff | NA | NBC-Baseloads | NA | CeilR40 | H2KCodeLibFile | ElecIDEAL | none | NA | NA | VintageR25 | NA | NA | VintageR5 | NA | NA | VintageR10 | rates2016 | NA | NA | gas-hybrid-1 | HALIFAX | General | ArchetypeRoadmapping_gas | NA | NA | NA | NA | NA | dbl-clear-u2.13 |  |  | HALIFAX | NOVA SCOTIA | {} | 16.4 | 51.3 | 2.7 | -16 | 0 | 0.8 | 16.4 | 24.5 | 16.5 | 8.1 | 0 | 26.3 | 68.2 | 0 | 16699.5 | 216.9 | 0 | 0 | 0 | 5 | 15.7 | 16.7 | 1.4 | 5 | 0 | 1.5 | 10.4 | 0 | 0 | 0 | 87.8 | 30.4 | 12.2 | 87.8 | 4000 | 16.4 | 0 | 0 | 0 | 0 | 15.7 | 2.39 | 55.9 | 1 | 2369.2 | 9036 | 0 | 1184.3 | 16.5 | 8.1 | 16.3 | 0 | 0 | 0 | 68.6 | 2.6 | 11.1 | 1381.41 | 282.94 | 1664.34 | 0 | 0 | 0 | 1664.34 | 0 | TRUE | 1 | 1 | 2.3859 | 470c9c257399fef59b733f5bc9bf2edf | 470c9c257399fef59b733f5bc9bf2edf | Details in JSON output | Details in JSON output |  | nil | TRUE | Details in JSON output
Step 1 | 2.5 | 91.39 | 96.5 | 0 | 3.287 | 0 | 0 | 18.615 | 323.273 | 0 | 0 | 191.743 | 13.128 | OTTAWA | ONTARIO | 7.04 | Attic/gable | 13.7 | 2018-06-28 | 0 | 0 | 207.6 | S |  | Two | SingleDetached | 757.5 | 2.64 | 72.58 | HALIFAX | 1.4 | 5.9 | 0 | 0 | 4.3 | 0 | 0 | 1.4 | 0.513 | 0.522 | 0 | 0 | 0.52 | 0 | 0 | 0.513 | 27.96 | 2010 | Zone 6 | Natural gas | Natural gas | roadmapping-2006-2011v11_8.h2k | sim-1547.choices | HTAP-options-2.json | General | HTAP-work-6 | 1547 | HTAP-sim-1547 | Details in JSON output |  | 0 | 0 | 0 | 0 | 977.88 | 0 | 0 | 0 | 12545.74 | 0 | 0 | 0 | 0 | 0 | 0 | 0 | 0 | 977.88 | 12545.74 | 0 | Details in JSON output | Details in JSON output | FALSE | 13523.62 | S | Opt-DHWSystem=>ElecIDEAL;Opt-Heating-Cooling=>gas-hybrid-2; | TRUE | ACH_2_5 | Generic_Wall_R-15-eff | NA | NBC-Baseloads | NA | CeilR40 | H2KCodeLibFile | ElecIDEAL | none | NA | NA | VintageR25 | NA | NA | VintageR5 | NA | NA | VintageR10 | rates2016 | NA | NA | gas-hybrid-2 | HALIFAX | General | ArchetypeRoadmapping_gas | NA | NA | NA | NA | NA | dbl-clear-u2.13 |  |  | HALIFAX | NOVA SCOTIA | {} | 16.4 | 51.3 | 2.7 | -16 | 0 | 0.8 | 16.4 | 37.5 | 9.1 | 28.3 | 0 | 26.3 | 81.1 | 0 | 14667.6 | 760.1 | 0 | 0 | 0 | 5 | 15.7 | 16.7 | 1.4 | 5 | 0 | 1.5 | 10.4 | 0 | 0 | 0 | 87.8 | 30.4 | 12.2 | 87.8 | 4000 | 16.4 | 0 | 0 | 0 | 0 | 15.7 | 2.52 | 73.2 | 1 | 2369.2 | 9036 | 0 | 1326.6 | 9.1 | 28.3 | 8.8 | 0 | 0 | 0 | 68.6 | 2.6 | 11.1 | 1238.76 | 567.86 | 1806.62 | 0 | 0 | 0 | 1806.62 | 0 | TRUE | 1 | 1 | 2.5185 | 470c9c257399fef59b733f5bc9bf2edf | 470c9c257399fef59b733f5bc9bf2edf | Details in JSON output | Details in JSON output |  | nil | TRUE | Details in JSON output
Step 1 | 2.5 | 91.39 | 96.5 | 0 | 3.287 | 0 | 0 | 18.615 | 323.273 | 0 | 0 | 191.743 | 13.128 | OTTAWA | ONTARIO | 7.04 | Attic/gable | 13.7 | 2018-06-28 | 0 | 0 | 207.6 | S |  | Two | SingleDetached | 757.5 | 2.64 | 72.58 | HALIFAX | 1.4 | 5.9 | 0 | 0 | 4.3 | 0 | 0 | 1.4 | 0.513 | 0.522 | 0 | 0 | 0.52 | 0 | 0 | 0.513 | 27.96 | 2010 | Zone 6 | Natural gas | Natural gas | roadmapping-2006-2011v11_8.h2k | sim-1548.choices | HTAP-options-2.json | General | HTAP-work-0 | 1548 | HTAP-sim-1548 | Details in JSON output |  | 0 | 0 | 0 | 0 | 977.88 | 0 | 0 | 0 | 12545.74 | 0 | 0 | 0 | 0 | 0 | 0 | 0 | 0 | 977.88 | 12545.74 | 0 | Details in JSON output | Details in JSON output | FALSE | 13523.62 | S | Opt-DHWSystem=>ElecIDEAL;Opt-Heating-Cooling=>gas-hybrid-3; | TRUE | ACH_2_5 | Generic_Wall_R-15-eff | NA | NBC-Baseloads | NA | CeilR40 | H2KCodeLibFile | ElecIDEAL | none | NA | NA | VintageR25 | NA | NA | VintageR5 | NA | NA | VintageR10 | rates2016 | NA | NA | gas-hybrid-3 | HALIFAX | General | ArchetypeRoadmapping_gas | NA | NA | NA | NA | NA | dbl-clear-u2.13 |  |  | HALIFAX | NOVA SCOTIA | {} | 16.4 | 51.3 | 2.7 | -16 | 0 | 0.8 | 16.4 | 41.7 | 7.1 | 34.6 | 0 | 26.3 | 85.3 | 0 | 14096.2 | 928.9 | 0 | 0 | 0 | 5 | 15.7 | 16.7 | 1.4 | 5 | 0 | 1.5 | 10.5 | 0 | 0 | 0 | 87.8 | 30.4 | 12.2 | 87.8 | 4000 | 16.4 | 0 | 0 | 0 | 0 | 15.7 | 2.44 | 78.9 | 1 | 2369.2 | 9036 | 0 | 1374.9 | 7.1 | 34.6 | 6.7 | 0 | 0 | 0 | 68.6 | 2.6 | 11.1 | 1198.65 | 656.21 | 1854.86 | 0 | 0 | 0 | 1854.86 | 0 | TRUE | 1 | 1 | 2.443 | 470c9c257399fef59b733f5bc9bf2edf | 470c9c257399fef59b733f5bc9bf2edf | Details in JSON output | Details in JSON output |  | nil | TRUE | Details in JSON output
Step 1 | 2.5 | 91.39 | 96.5 | 0 | 3.287 | 0 | 0 | 18.615 | 323.273 | 0 | 0 | 191.743 | 13.128 | OTTAWA | ONTARIO | 7.04 | Attic/gable | 13.7 | 2018-06-28 | 0 | 0 | 207.6 | S |  | Two | SingleDetached | 757.5 | 2.64 | 72.58 | HALIFAX | 1.4 | 5.9 | 0 | 0 | 4.3 | 0 | 0 | 1.4 | 0.513 | 0.522 | 0 | 0 | 0.52 | 0 | 0 | 0.513 | 27.96 | 2010 | Zone 6 | Natural gas | Natural gas | roadmapping-2006-2011v11_8.h2k | sim-1549.choices | HTAP-options-2.json | General | HTAP-work-1 | 1549 | HTAP-sim-1549 | Details in JSON output |  | 0 | 0 | 0 | 0 | 977.88 | 0 | 0 | 0 | 12545.74 | 0 | 0 | 0 | 0 | 0 | 0 | 0 | 0 | 977.88 | 12545.74 | 0 | Details in JSON output | Details in JSON output | FALSE | 13523.62 | S | Opt-DHWSystem=>ElecIDEAL;Opt-Heating-Cooling=>gas-hybrid-4; | TRUE | ACH_2_5 | Generic_Wall_R-15-eff | NA | NBC-Baseloads | NA | CeilR40 | H2KCodeLibFile | ElecIDEAL | none | NA | NA | VintageR25 | NA | NA | VintageR5 | NA | NA | VintageR10 | rates2016 | NA | NA | gas-hybrid-4 | HALIFAX | General | ArchetypeRoadmapping_gas | NA | NA | NA | NA | NA | dbl-clear-u2.13 |  |  | HALIFAX | NOVA SCOTIA | {} | 16.4 | 51.3 | 2.7 | -16 | 0 | 0.8 | 16.4 | 32.5 | 11.7 | 20.7 | 0 | 26.3 | 76.1 | 0 | 15389.6 | 556.7 | 0 | 0 | 0 | 5 | 15.7 | 16.7 | 1.4 | 5 | 0 | 1.5 | 10.4 | 0 | 0 | 0 | 87.8 | 30.4 | 12.2 | 87.8 | 4000 | 16.4 | 0 | 0 | 0 | 0 | 15.7 | 2.53 | 66.5 | 1 | 2369.2 | 9036 | 0 | 1270.9 | 11.7 | 20.7 | 11.5 | 0 | 0 | 0 | 68.6 | 2.6 | 11.1 | 1289.45 | 461.43 | 1750.88 | 0 | 0 | 0 | 1750.88 | 0 | TRUE | 1 | 1 | 2.5254 | 470c9c257399fef59b733f5bc9bf2edf | 470c9c257399fef59b733f5bc9bf2edf | Details in JSON output | Details in JSON output |  | nil | TRUE | Details in JSON output
Step 1 | 2.5 | 91.39 | 96.5 | 0 | 3.287 | 0 | 0 | 18.615 | 323.273 | 0 | 0 | 191.743 | 13.128 | OTTAWA | ONTARIO | 7.04 | Attic/gable | 13.7 | 2018-06-28 | 0 | 0 | 207.6 | S |  | Two | SingleDetached | 757.5 | 2.64 | 72.58 | HALIFAX | 1.4 | 5.9 | 0 | 0 | 4.3 | 0 | 0 | 1.4 | 0.513 | 0.522 | 0 | 0 | 0.52 | 0 | 0 | 0.513 | 27.96 | 2010 | Zone 6 | Natural gas | Natural gas | roadmapping-2006-2011v11_8.h2k | sim-1550.choices | HTAP-options-2.json | General | HTAP-work-2 | 1550 | HTAP-sim-1550 | Details in JSON output |  | 0 | 0 | 0 | 0 | 977.88 | 0 | 0 | 0 | 0 | 0 | 0 | 0 | 0 | 0 | 0 | 0 | 0 | 977.88 | 0 | 0 | Details in JSON output | Details in JSON output | FALSE | 977.88 | S | Opt-DHWSystem=>ElecIDEAL;Opt-Heating-Cooling=>oil-high-efficiency-noAC; | TRUE | ACH_2_5 | Generic_Wall_R-15-eff | NA | NBC-Baseloads | NA | CeilR40 | H2KCodeLibFile | ElecIDEAL | none | NA | NA | VintageR25 | NA | NA | VintageR5 | NA | NA | VintageR10 | rates2016 | NA | NA | oil-high-efficiency-noAC | HALIFAX | General | ArchetypeRoadmapping_gas | NA | NA | NA | NA | NA | dbl-clear-u2.13 |  |  | HALIFAX | NOVA SCOTIA | {} | 16.4 | 51.3 | 0 | -16 | 0 | 0 | 16.4 | 54.5 | 54.5 | 0 | 0 | 26.3 | 97.2 | 0 | 11915.7 | 0 | 1410.5 | 0 | 0 | 5 | 15.7 | 16.7 | 1.4 | 5 | 0 | 1.5 | 10.4 | 0 | 0 | 0 | 87.9 | 30.4 | 12.2 | 87.9 | 4000 | 16.4 | 0 | 0 | 0 | 0 | 15.7 | 2.47 | 94.9 | 1 | 2369.2 | 8971.7 | 0 | 2222.9 | 0.2 | 0 | 0 | 54.3 | 0 | 0 | 68.6 | 0 | 11.2 | 1045.59 | 0 | 2702.89 | 1657.3 | 0 | 0 | 2702.89 | 0 | TRUE | 1 | 1 | 2.4668 | 470c9c257399fef59b733f5bc9bf2edf | 470c9c257399fef59b733f5bc9bf2edf | Details in JSON output | Details in JSON output |  | nil | TRUE | Details in JSON output
Step 1 | 2.5 | 91.39 | 96.5 | 0 | 3.287 | 0 | 0 | 18.615 | 323.273 | 0 | 0 | 191.743 | 13.128 | OTTAWA | ONTARIO | 7.04 | Attic/gable | 13.7 | 2018-06-28 | 0 | 0 | 207.6 | S |  | Two | SingleDetached | 757.5 | 2.64 | 72.58 | HALIFAX | 1.4 | 5.9 | 0 | 0 | 4.3 | 0 | 0 | 1.4 | 0.513 | 0.522 | 0 | 0 | 0.52 | 0 | 0 | 0.513 | 27.96 | 2010 | Zone 6 | Natural gas | Natural gas | roadmapping-2006-2011v11_8.h2k | sim-1551.choices | HTAP-options-2.json | General | HTAP-work-3 | 1551 | HTAP-sim-1551 | Details in JSON output |  | 0 | 0 | 0 | 0 | 977.88 | 0 | 0 | 0 | 0 | 0 | 0 | 0 | 0 | 0 | 0 | 0 | 0 | 977.88 | 0 | 0 | Details in JSON output | Details in JSON output | FALSE | 977.88 | S | Opt-DHWSystem=>ElecIDEAL; | TRUE | ACH_2_5 | Generic_Wall_R-15-eff | NA | NBC-Baseloads | NA | CeilR40 | H2KCodeLibFile | ElecIDEAL | none | NA | NA | VintageR25 | NA | NA | VintageR5 | NA | NA | VintageR10 | rates2016 | NA | NA | vintageOil83% | HALIFAX | General | ArchetypeRoadmapping_oil | NA | NA | NA | NA | NA | dbl-clear-u2.13 |  |  | HALIFAX | NOVA SCOTIA | {} | 16.4 | 51.3 | 0 | -16 | 0 | 0 | 16.4 | 63.2 | 63.2 | 0 | 0 | 26.3 | 105.9 | 0 | 12130.5 | 0 | 1614.9 | 0 | 0 | 5 | 15.7 | 16.8 | 1.4 | 5 | 0 | 1.5 | 10.6 | 0 | 0 | 0 | 87.9 | 30.4 | 12.2 | 87.9 | 4000 | 16.4 | 0 | 0 | 0 | 0 | 15.7 | 2.4 | 106.5 | 1 | 2369.2 | 8971.7 | 0 | 2478.1 | 1 | 0 | 0 | 62.2 | 0 | 0 | 68.7 | 0 | 11.2 | 1060.67 | 0 | 2958.14 | 1897.47 | 0 | 0 | 2958.14 | 0 | TRUE | 1 | 1 | 2.4014 | 470c9c257399fef59b733f5bc9bf2edf | 470c9c257399fef59b733f5bc9bf2edf | Details in JSON output | Details in JSON output |  | nil | TRUE | Details in JSON output
Step 1 | 2.5 | 91.39 | 96.5 | 0 | 3.287 | 0 | 0 | 18.615 | 323.273 | 0 | 0 | 191.743 | 13.128 | OTTAWA | ONTARIO | 7.04 | Attic/gable | 13.7 | 2018-06-28 | 0 | 0 | 207.6 | S |  | Two | SingleDetached | 757.5 | 2.64 | 72.58 | HALIFAX | 1.4 | 5.9 | 0 | 0 | 4.3 | 0 | 0 | 1.4 | 0.513 | 0.522 | 0 | 0 | 0.52 | 0 | 0 | 0.513 | 27.96 | 2010 | Zone 6 | Natural gas | Natural gas | roadmapping-2006-2011v11_8.h2k | sim-1552.choices | HTAP-options-2.json | General | HTAP-work-4 | 1552 | HTAP-sim-1552 | Details in JSON output |  | 0 | 0 | 0 | 0 | 977.88 | 0 | 0 | 0 | 5245.74 | 0 | 0 | 0 | 0 | 0 | 0 | 0 | 0 | 977.88 | 5245.74 | 0 | Details in JSON output | Details in JSON output | FALSE | 6223.62 | S | Opt-DHWSystem=>ElecIDEAL;Opt-Heating-Cooling=>gas-furnace-ecm; | TRUE | ACH_2_5 | Generic_Wall_R-15-eff | NA | NBC-Baseloads | NA | CeilR40 | H2KCodeLibFile | ElecIDEAL | none | NA | NA | VintageR25 | NA | NA | VintageR5 | NA | NA | VintageR10 | rates2016 | NA | NA | gas-furnace-ecm | HALIFAX | General | ArchetypeRoadmapping_oil | NA | NA | NA | NA | NA | dbl-clear-u2.13 |  |  | HALIFAX | NOVA SCOTIA | {} | 16.4 | 51.3 | 0 | -16 | 0 | 0 | 16.4 | 53.4 | 53.4 | 0 | 0 | 26.3 | 96.1 | 0 | 11915.7 | 1428.7 | 0 | 0 | 0 | 5 | 15.7 | 16.7 | 1.4 | 5 | 0 | 1.5 | 10.4 | 0 | 0 | 0 | 87.9 | 30.4 | 12.2 | 87.9 | 4000 | 16.4 | 0 | 0 | 0 | 0 | 15.7 | 2.42 | 93.4 | 1 | 2369.2 | 8971.7 | 0 | 1483.7 | 0.2 | 53.2 | 0 | 0 | 0 | 0 | 68.6 | 0 | 11.2 | 1045.59 | 918.08 | 1963.66 | 0 | 0 | 0 | 1963.66 | 0 | TRUE | 1 | 1 | 2.4175 | 470c9c257399fef59b733f5bc9bf2edf | 470c9c257399fef59b733f5bc9bf2edf | Details in JSON output | Details in JSON output |  | nil | TRUE | Details in JSON output
Step 1 | 2.5 | 91.39 | 96.5 | 0 | 3.287 | 0 | 0 | 18.615 | 323.273 | 0 | 0 | 191.743 | 13.128 | OTTAWA | ONTARIO | 7.04 | Attic/gable | 13.7 | 2018-06-28 | 0 | 0 | 207.6 | S |  | Two | SingleDetached | 757.5 | 2.64 | 72.58 | HALIFAX | 1.4 | 5.9 | 0 | 0 | 4.3 | 0 | 0 | 1.4 | 0.513 | 0.522 | 0 | 0 | 0.52 | 0 | 0 | 0.513 | 27.96 | 2010 | Zone 6 | Natural gas | Natural gas | roadmapping-2006-2011v11_8.h2k | sim-1553.choices | HTAP-options-2.json | General | HTAP-work-5 | 1553 | HTAP-sim-1553 | Details in JSON output |  | 0 | 0 | 0 | 0 | 977.88 | 0 | 0 | 0 | 11404.96 | 0 | 0 | 0 | 0 | 0 | 0 | 0 | 0 | 977.88 | 11404.96 | 0 | Details in JSON output | Details in JSON output | FALSE | 12382.84 | S | Opt-DHWSystem=>ElecIDEAL;Opt-Heating-Cooling=>ASHP; | TRUE | ACH_2_5 | Generic_Wall_R-15-eff | NA | NBC-Baseloads | NA | CeilR40 | H2KCodeLibFile | ElecIDEAL | none | NA | NA | VintageR25 | NA | NA | VintageR5 | NA | NA | VintageR10 | rates2016 | NA | NA | ASHP | HALIFAX | General | ArchetypeRoadmapping_oil | NA | NA | NA | NA | NA | dbl-clear-u2.13 |  |  | HALIFAX | NOVA SCOTIA | {} | 16.4 | 51.3 | 2.6 | -16 | 0 | 0.9 | 16.4 | 24.1 | 16.4 | 7.8 | 0 | 26.3 | 67.8 | 0 | 18840.4 | 0 | 0 | 0 | 0 | 5 | 15.7 | 16.7 | 1.4 | 5 | 0 | 1.5 | 10.4 | 0 | 0 | 0 | 87.8 | 30.4 | 12.2 | 87.8 | 4000 | 16.4 | 0 | 0 | 0 | 0 | 15.7 | 2.39 | 55.4 | 1 | 2369.2 | 9036 | 0 | 1051.7 | 24.1 | 0 | 16.2 | 0 | 0 | 0 | 68.6 | 2.6 | 11.1 | 1531.7 | 0 | 1531.7 | 0 | 0 | 0 | 1531.7 | 0 | TRUE | 1 | 1 | 2.3866 | 470c9c257399fef59b733f5bc9bf2edf | 470c9c257399fef59b733f5bc9bf2edf | Details in JSON output | Details in JSON output |  | nil | TRUE | Details in JSON output
Step 1 | 2.5 | 91.39 | 96.5 | 0 | 3.287 | 0 | 0 | 18.615 | 323.273 | 0 | 0 | 191.743 | 13.128 | OTTAWA | ONTARIO | 7.04 | Attic/gable | 13.7 | 2018-06-28 | 0 | 0 | 207.6 | S |  | Two | SingleDetached | 757.5 | 2.64 | 72.58 | HALIFAX | 1.4 | 5.9 | 0 | 0 | 4.3 | 0 | 0 | 1.4 | 0.513 | 0.522 | 0 | 0 | 0.52 | 0 | 0 | 0.513 | 27.96 | 2010 | Zone 6 | Natural gas | Natural gas | roadmapping-2006-2011v11_8.h2k | sim-1554.choices | HTAP-options-2.json | General | HTAP-work-6 | 1554 | HTAP-sim-1554 | Details in JSON output |  | 0 | 0 | 0 | 0 | 977.88 | 0 | 0 | 0 | 18779.96 | 0 | 0 | 0 | 0 | 0 | 0 | 0 | 0 | 977.88 | 18779.96 | 0 | Details in JSON output | Details in JSON output | FALSE | 19757.84 | S | Opt-DHWSystem=>ElecIDEAL;Opt-Heating-Cooling=>CCASHP; | TRUE | ACH_2_5 | Generic_Wall_R-15-eff | NA | NBC-Baseloads | NA | CeilR40 | H2KCodeLibFile | ElecIDEAL | none | NA | NA | VintageR25 | NA | NA | VintageR5 | NA | NA | VintageR10 | rates2016 | NA | NA | CCASHP | HALIFAX | General | ArchetypeRoadmapping_oil | NA | NA | NA | NA | NA | dbl-clear-u2.13 |  |  | HALIFAX | NOVA SCOTIA | {} | 16.4 | 51.3 | 2.4 | -16 | 0 | 1 | 16.4 | 19.3 | 19.2 | 0.1 | 0 | 26.3 | 63.1 | 0 | 17536.4 | 0 | 0 | 0 | 0 | 5 | 15.7 | 16.7 | 1.4 | 5 | 0 | 1.5 | 10.3 | 0 | 0 | 0 | 87.8 | 30.4 | 12.2 | 87.8 | 4000 | 16.4 | 0 | 0 | 0 | 0 | 15.7 | 2.45 | 49.1 | 1 | 2369.2 | 9036 | 0 | 960.2 | 19.3 | 0 | 19.2 | 0 | 0 | 0 | 68.6 | 2.6 | 11.1 | 1440.16 | 0 | 1440.16 | 0 | 0 | 0 | 1440.16 | 0 | TRUE | 1 | 1 | 2.4457 | 470c9c257399fef59b733f5bc9bf2edf | 470c9c257399fef59b733f5bc9bf2edf | Details in JSON output | Details in JSON output |  | nil | TRUE | Details in JSON output
Step 1 | 2.5 | 91.39 | 96.5 | 0 | 3.287 | 0 | 0 | 18.615 | 323.273 | 0 | 0 | 191.743 | 13.128 | OTTAWA | ONTARIO | 7.04 | Attic/gable | 13.7 | 2018-06-28 | 0 | 0 | 207.6 | S |  | Two | SingleDetached | 757.5 | 2.64 | 72.58 | HALIFAX | 1.4 | 5.9 | 0 | 0 | 4.3 | 0 | 0 | 1.4 | 0.513 | 0.522 | 0 | 0 | 0.52 | 0 | 0 | 0.513 | 27.96 | 2010 | Zone 6 | Natural gas | Natural gas | roadmapping-2006-2011v11_8.h2k | sim-1555.choices | HTAP-options-2.json | General | HTAP-work-0 | 1555 | HTAP-sim-1555 | Details in JSON output |  | 0 | 0 | 0 | 0 | 977.88 | 0 | 0 | 0 | 27742.46 | 0 | 0 | 0 | 0 | 0 | 0 | 0 | 0 | 977.88 | 27742.46 | 0 | Details in JSON output | Details in JSON output | FALSE | 28720.34 | S | Opt-DHWSystem=>ElecIDEAL;Opt-Heating-Cooling=>GSHP; | TRUE | ACH_2_5 | Generic_Wall_R-15-eff | NA | NBC-Baseloads | NA | CeilR40 | H2KCodeLibFile | ElecIDEAL | none | NA | NA | VintageR25 | NA | NA | VintageR5 | NA | NA | VintageR10 | rates2016 | NA | NA | GSHP | HALIFAX | General | ArchetypeRoadmapping_oil | NA | NA | NA | NA | NA | dbl-clear-u2.13 |  |  | HALIFAX | NOVA SCOTIA | {} | 16.4 | 51.4 | 3.1 | -16 | 0 | 0.4 | 16.4 | 15 | 15 | 0.1 | 0 | 26.3 | 58.2 | 0 | 16155.3 | 0 | 0 | 0 | 0 | 5 | 15.7 | 16.8 | 1.4 | 5 | 0 | 1.5 | 10.9 | 0 | 0 | 0 | 88 | 30.4 | 12.2 | 88 | 4000 | 16.4 | 0 | 0 | 0 | 0 | 15.7 | 2.57 | 42.6 | 1 | 2369.2 | 9036 | 0 | 863.2 | 15 | 0 | 12.5 | 0 | 0 | 0 | 68.8 | 1.3 | 11.1 | 1343.2 | 0 | 1343.2 | 0 | 0 | 0 | 1343.2 | 0 | TRUE | 1 | 1 | 2.5686 | 470c9c257399fef59b733f5bc9bf2edf | 470c9c257399fef59b733f5bc9bf2edf | Details in JSON output | Details in JSON output |  | nil | TRUE | Details in JSON output
Step 1 | 2.5 | 91.39 | 96.5 | 0 | 3.287 | 0 | 0 | 18.615 | 323.273 | 0 | 0 | 191.743 | 13.128 | OTTAWA | ONTARIO | 7.04 | Attic/gable | 13.7 | 2018-06-28 | 0 | 0 | 207.6 | S |  | Two | SingleDetached | 757.5 | 2.64 | 72.58 | HALIFAX | 1.4 | 5.9 | 0 | 0 | 4.3 | 0 | 0 | 1.4 | 0.513 | 0.522 | 0 | 0 | 0.52 | 0 | 0 | 0.513 | 27.96 | 2010 | Zone 6 | Natural gas | Natural gas | roadmapping-2006-2011v11_8.h2k | sim-1556.choices | HTAP-options-2.json | General | HTAP-work-1 | 1556 | HTAP-sim-1556 | Details in JSON output |  | 0 | 0 | 0 | 0 | 977.88 | 0 | 0 | 0 | 12545.74 | 0 | 0 | 0 | 0 | 0 | 0 | 0 | 0 | 977.88 | 12545.74 | 0 | Details in JSON output | Details in JSON output | FALSE | 13523.62 | S | Opt-DHWSystem=>ElecIDEAL;Opt-Heating-Cooling=>gas-hybrid-1; | TRUE | ACH_2_5 | Generic_Wall_R-15-eff | NA | NBC-Baseloads | NA | CeilR40 | H2KCodeLibFile | ElecIDEAL | none | NA | NA | VintageR25 | NA | NA | VintageR5 | NA | NA | VintageR10 | rates2016 | NA | NA | gas-hybrid-1 | HALIFAX | General | ArchetypeRoadmapping_oil | NA | NA | NA | NA | NA | dbl-clear-u2.13 |  |  | HALIFAX | NOVA SCOTIA | {} | 16.4 | 51.3 | 2.7 | -16 | 0 | 0.8 | 16.4 | 24.5 | 16.5 | 8.1 | 0 | 26.3 | 68.2 | 0 | 16699.5 | 216.9 | 0 | 0 | 0 | 5 | 15.7 | 16.7 | 1.4 | 5 | 0 | 1.5 | 10.4 | 0 | 0 | 0 | 87.8 | 30.4 | 12.2 | 87.8 | 4000 | 16.4 | 0 | 0 | 0 | 0 | 15.7 | 2.62 | 55.9 | 1 | 2369.2 | 9036 | 0 | 1184.3 | 16.5 | 8.1 | 16.3 | 0 | 0 | 0 | 68.6 | 2.6 | 11.1 | 1381.41 | 282.94 | 1664.34 | 0 | 0 | 0 | 1664.34 | 0 | TRUE | 1 | 1 | 2.6173 | 470c9c257399fef59b733f5bc9bf2edf | 470c9c257399fef59b733f5bc9bf2edf | Details in JSON output | Details in JSON output |  | nil | TRUE | Details in JSON output
Step 1 | 2.5 | 91.39 | 96.5 | 0 | 3.287 | 0 | 0 | 18.615 | 323.273 | 0 | 0 | 191.743 | 13.128 | OTTAWA | ONTARIO | 7.04 | Attic/gable | 13.7 | 2018-06-28 | 0 | 0 | 207.6 | S |  | Two | SingleDetached | 757.5 | 2.64 | 72.58 | HALIFAX | 1.4 | 5.9 | 0 | 0 | 4.3 | 0 | 0 | 1.4 | 0.513 | 0.522 | 0 | 0 | 0.52 | 0 | 0 | 0.513 | 27.96 | 2010 | Zone 6 | Natural gas | Natural gas | roadmapping-2006-2011v11_8.h2k | sim-1557.choices | HTAP-options-2.json | General | HTAP-work-2 | 1557 | HTAP-sim-1557 | Details in JSON output |  | 0 | 0 | 0 | 0 | 977.88 | 0 | 0 | 0 | 12545.74 | 0 | 0 | 0 | 0 | 0 | 0 | 0 | 0 | 977.88 | 12545.74 | 0 | Details in JSON output | Details in JSON output | FALSE | 13523.62 | S | Opt-DHWSystem=>ElecIDEAL;Opt-Heating-Cooling=>gas-hybrid-2; | TRUE | ACH_2_5 | Generic_Wall_R-15-eff | NA | NBC-Baseloads | NA | CeilR40 | H2KCodeLibFile | ElecIDEAL | none | NA | NA | VintageR25 | NA | NA | VintageR5 | NA | NA | VintageR10 | rates2016 | NA | NA | gas-hybrid-2 | HALIFAX | General | ArchetypeRoadmapping_oil | NA | NA | NA | NA | NA | dbl-clear-u2.13 |  |  | HALIFAX | NOVA SCOTIA | {} | 16.4 | 51.3 | 2.7 | -16 | 0 | 0.8 | 16.4 | 37.5 | 9.1 | 28.3 | 0 | 26.3 | 81.1 | 0 | 14667.6 | 760.1 | 0 | 0 | 0 | 5 | 15.7 | 16.7 | 1.4 | 5 | 0 | 1.5 | 10.4 | 0 | 0 | 0 | 87.8 | 30.4 | 12.2 | 87.8 | 4000 | 16.4 | 0 | 0 | 0 | 0 | 15.7 | 2.62 | 73.2 | 1 | 2369.2 | 9036 | 0 | 1326.6 | 9.1 | 28.3 | 8.8 | 0 | 0 | 0 | 68.6 | 2.6 | 11.1 | 1238.76 | 567.86 | 1806.62 | 0 | 0 | 0 | 1806.62 | 0 | TRUE | 1 | 1 | 2.6224 | 470c9c257399fef59b733f5bc9bf2edf | 470c9c257399fef59b733f5bc9bf2edf | Details in JSON output | Details in JSON output |  | nil | TRUE | Details in JSON output
Step 1 | 2.5 | 91.39 | 96.5 | 0 | 3.287 | 0 | 0 | 18.615 | 323.273 | 0 | 0 | 191.743 | 13.128 | OTTAWA | ONTARIO | 7.04 | Attic/gable | 13.7 | 2018-06-28 | 0 | 0 | 207.6 | S |  | Two | SingleDetached | 757.5 | 2.64 | 72.58 | HALIFAX | 1.4 | 5.9 | 0 | 0 | 4.3 | 0 | 0 | 1.4 | 0.513 | 0.522 | 0 | 0 | 0.52 | 0 | 0 | 0.513 | 27.96 | 2010 | Zone 6 | Natural gas | Natural gas | roadmapping-2006-2011v11_8.h2k | sim-1558.choices | HTAP-options-2.json | General | HTAP-work-3 | 1558 | HTAP-sim-1558 | Details in JSON output |  | 0 | 0 | 0 | 0 | 977.88 | 0 | 0 | 0 | 12545.74 | 0 | 0 | 0 | 0 | 0 | 0 | 0 | 0 | 977.88 | 12545.74 | 0 | Details in JSON output | Details in JSON output | FALSE | 13523.62 | S | Opt-DHWSystem=>ElecIDEAL;Opt-Heating-Cooling=>gas-hybrid-3; | TRUE | ACH_2_5 | Generic_Wall_R-15-eff | NA | NBC-Baseloads | NA | CeilR40 | H2KCodeLibFile | ElecIDEAL | none | NA | NA | VintageR25 | NA | NA | VintageR5 | NA | NA | VintageR10 | rates2016 | NA | NA | gas-hybrid-3 | HALIFAX | General | ArchetypeRoadmapping_oil | NA | NA | NA | NA | NA | dbl-clear-u2.13 |  |  | HALIFAX | NOVA SCOTIA | {} | 16.4 | 51.3 | 2.7 | -16 | 0 | 0.8 | 16.4 | 41.7 | 7.1 | 34.6 | 0 | 26.3 | 85.3 | 0 | 14096.2 | 928.9 | 0 | 0 | 0 | 5 | 15.7 | 16.7 | 1.4 | 5 | 0 | 1.5 | 10.5 | 0 | 0 | 0 | 87.8 | 30.4 | 12.2 | 87.8 | 4000 | 16.4 | 0 | 0 | 0 | 0 | 15.7 | 2.73 | 78.9 | 1 | 2369.2 | 9036 | 0 | 1374.9 | 7.1 | 34.6 | 6.7 | 0 | 0 | 0 | 68.6 | 2.6 | 11.1 | 1198.65 | 656.21 | 1854.86 | 0 | 0 | 0 | 1854.86 | 0 | TRUE | 1 | 1 | 2.7291 | 470c9c257399fef59b733f5bc9bf2edf | 470c9c257399fef59b733f5bc9bf2edf | Details in JSON output | Details in JSON output |  | nil | TRUE | Details in JSON output
Step 1 | 2.5 | 91.39 | 96.5 | 0 | 3.287 | 0 | 0 | 18.615 | 323.273 | 0 | 0 | 191.743 | 13.128 | OTTAWA | ONTARIO | 7.04 | Attic/gable | 13.7 | 2018-06-28 | 0 | 0 | 207.6 | S |  | Two | SingleDetached | 757.5 | 2.64 | 72.58 | HALIFAX | 1.4 | 5.9 | 0 | 0 | 4.3 | 0 | 0 | 1.4 | 0.513 | 0.522 | 0 | 0 | 0.52 | 0 | 0 | 0.513 | 27.96 | 2010 | Zone 6 | Natural gas | Natural gas | roadmapping-2006-2011v11_8.h2k | sim-1559.choices | HTAP-options-2.json | General | HTAP-work-4 | 1559 | HTAP-sim-1559 | Details in JSON output |  | 0 | 0 | 0 | 0 | 977.88 | 0 | 0 | 0 | 12545.74 | 0 | 0 | 0 | 0 | 0 | 0 | 0 | 0 | 977.88 | 12545.74 | 0 | Details in JSON output | Details in JSON output | FALSE | 13523.62 | S | Opt-DHWSystem=>ElecIDEAL;Opt-Heating-Cooling=>gas-hybrid-4; | TRUE | ACH_2_5 | Generic_Wall_R-15-eff | NA | NBC-Baseloads | NA | CeilR40 | H2KCodeLibFile | ElecIDEAL | none | NA | NA | VintageR25 | NA | NA | VintageR5 | NA | NA | VintageR10 | rates2016 | NA | NA | gas-hybrid-4 | HALIFAX | General | ArchetypeRoadmapping_oil | NA | NA | NA | NA | NA | dbl-clear-u2.13 |  |  | HALIFAX | NOVA SCOTIA | {} | 16.4 | 51.3 | 2.7 | -16 | 0 | 0.8 | 16.4 | 32.5 | 11.7 | 20.7 | 0 | 26.3 | 76.1 | 0 | 15389.6 | 556.7 | 0 | 0 | 0 | 5 | 15.7 | 16.7 | 1.4 | 5 | 0 | 1.5 | 10.4 | 0 | 0 | 0 | 87.8 | 30.4 | 12.2 | 87.8 | 4000 | 16.4 | 0 | 0 | 0 | 0 | 15.7 | 2.5 | 66.5 | 1 | 2369.2 | 9036 | 0 | 1270.9 | 11.7 | 20.7 | 11.5 | 0 | 0 | 0 | 68.6 | 2.6 | 11.1 | 1289.45 | 461.43 | 1750.88 | 0 | 0 | 0 | 1750.88 | 0 | TRUE | 1 | 1 | 2.4983 | 470c9c257399fef59b733f5bc9bf2edf | 470c9c257399fef59b733f5bc9bf2edf | Details in JSON output | Details in JSON output |  | nil | TRUE | Details in JSON output
Step 1 | 2.5 | 91.39 | 96.5 | 0 | 3.287 | 0 | 0 | 18.615 | 323.273 | 0 | 0 | 191.743 | 13.128 | OTTAWA | ONTARIO | 7.04 | Attic/gable | 13.7 | 2018-06-28 | 0 | 0 | 207.6 | S |  | Two | SingleDetached | 757.5 | 2.64 | 72.58 | HALIFAX | 1.4 | 5.9 | 0 | 0 | 4.3 | 0 | 0 | 1.4 | 0.513 | 0.522 | 0 | 0 | 0.52 | 0 | 0 | 0.513 | 27.96 | 2010 | Zone 6 | Natural gas | Natural gas | roadmapping-2006-2011v11_8.h2k | sim-1560.choices | HTAP-options-2.json | General | HTAP-work-5 | 1560 | HTAP-sim-1560 | Details in JSON output |  | 0 | 0 | 0 | 0 | 977.88 | 0 | 0 | 0 | 0 | 0 | 0 | 0 | 0 | 0 | 0 | 0 | 0 | 977.88 | 0 | 0 | Details in JSON output | Details in JSON output | FALSE | 977.88 | S | Opt-DHWSystem=>ElecIDEAL;Opt-Heating-Cooling=>oil-high-efficiency-noAC; | TRUE | ACH_2_5 | Generic_Wall_R-15-eff | NA | NBC-Baseloads | NA | CeilR40 | H2KCodeLibFile | ElecIDEAL | none | NA | NA | VintageR25 | NA | NA | VintageR5 | NA | NA | VintageR10 | rates2016 | NA | NA | oil-high-efficiency-noAC | HALIFAX | General | ArchetypeRoadmapping_oil | NA | NA | NA | NA | NA | dbl-clear-u2.13 |  |  | HALIFAX | NOVA SCOTIA | {} | 16.4 | 51.3 | 0 | -16 | 0 | 0 | 16.4 | 54.5 | 54.5 | 0 | 0 | 26.3 | 97.2 | 0 | 11915.7 | 0 | 1410.5 | 0 | 0 | 5 | 15.7 | 16.7 | 1.4 | 5 | 0 | 1.5 | 10.4 | 0 | 0 | 0 | 87.9 | 30.4 | 12.2 | 87.9 | 4000 | 16.4 | 0 | 0 | 0 | 0 | 15.7 | 2.54 | 94.9 | 1 | 2369.2 | 8971.7 | 0 | 2222.9 | 0.2 | 0 | 0 | 54.3 | 0 | 0 | 68.6 | 0 | 11.2 | 1045.59 | 0 | 2702.89 | 1657.3 | 0 | 0 | 2702.89 | 0 | TRUE | 1 | 1 | 2.5377 | 470c9c257399fef59b733f5bc9bf2edf | 470c9c257399fef59b733f5bc9bf2edf | Details in JSON output | Details in JSON output |  | nil | TRUE | Details in JSON output
Step 2 | 2.5 | 91.39 | 96.5 | 0 | 3.287 | 0 | 0 | 18.615 | 323.273 | 0 | 0 | 191.743 | 13.128 | OTTAWA | ONTARIO | 8.81 | Attic/gable | 10.96 | 2018-06-28 | 0 | 0 | 207.6 | S |  | Two | SingleDetached | 757.5 | 2.99 | 64.04 | HALIFAX | 1.4 | 5.9 | 0 | 0 | 4.3 | 0 | 0 | 1.4 | 0.339 | 0.345 | 0 | 0 | 0.344 | 0 | 0 | 0.339 | 23.63 | 2010 | Zone 6 | Natural gas | Natural gas | roadmapping-2012-2019v11_8.h2k | sim-1561.choices | HTAP-options-2.json | General | HTAP-work-6 | 1561 | HTAP-sim-1561 | Details in JSON output |  | 0 | 0 | 0 | 0 | 977.88 | 0 | 0 | 0 | 3427.5 | 0 | 0 | 0 | 0 | 0 | 0 | 0 | 0 | 977.88 | 3427.5 | 0 | Details in JSON output | Details in JSON output | FALSE | 4405.38 | S | Opt-DHWSystem=>ElecIDEAL; | TRUE | ACH_2_5 | Generic_Wall_R-17-eff | NA | NBC-Baseloads | NA | CeilR50 | H2KCodeLibFile | ElecIDEAL | none | NA | NA | VintageR30 | NA | NA | VintageR10 | NA | NA | VintageR17 | rates2016 | NA | NA | NBC-elec-heat | HALIFAX | General | ArchetypeRoadmapping_elec | NA | NA | NA | NA | NA | dbl-clear-u1.8 |  |  | HALIFAX | NOVA SCOTIA | {} | 16.4 | 44.6 | 0 | -16 | 0 | 0 | 16.4 | 44.6 | 44.6 | 0 | 0 | 26.3 | 87.3 | 0 | 24252 | 0 | 0 | 0 | 0 | 3.2 | 15.7 | 13.9 | 1.5 | 4.1 | 0 | 1.5 | 8.9 | 0 | 0 | 0 | 77.1 | 26.9 | 10.3 | 77.1 | 4000 | 16.4 | 0 | 0 | 0 | 0 | 15.7 | 2.44 | 81.7 | 1 | 2057.7 | 8018.6 | 0 | 1431.6 | 44.6 | 0 | 0 | 0 | 0 | 0 | 59.7 | 0 | 7.5 | 1911.59 | 0 | 1911.59 | 0 | 0 | 0 | 1911.59 | 0 | TRUE | 1 | 1 | 2.4384 | 470c9c257399fef59b733f5bc9bf2edf | 470c9c257399fef59b733f5bc9bf2edf | Details in JSON output | Details in JSON output |  | nil | TRUE | Details in JSON output
Step 2 | 2.5 | 91.39 | 96.5 | 0 | 3.287 | 0 | 0 | 18.615 | 323.273 | 0 | 0 | 191.743 | 13.128 | OTTAWA | ONTARIO | 8.81 | Attic/gable | 10.96 | 2018-06-28 | 0 | 0 | 207.6 | S |  | Two | SingleDetached | 757.5 | 2.99 | 64.04 | HALIFAX | 1.4 | 5.9 | 0 | 0 | 4.3 | 0 | 0 | 1.4 | 0.339 | 0.345 | 0 | 0 | 0.344 | 0 | 0 | 0.339 | 23.63 | 2010 | Zone 6 | Natural gas | Natural gas | roadmapping-2012-2019v11_8.h2k | sim-1562.choices | HTAP-options-2.json | General | HTAP-work-0 | 1562 | HTAP-sim-1562 | Details in JSON output |  | 0 | 0 | 0 | 0 | 977.88 | 0 | 0 | 0 | 5245.74 | 0 | 0 | 0 | 0 | 0 | 0 | 0 | 0 | 977.88 | 5245.74 | 0 | Details in JSON output | Details in JSON output | FALSE | 6223.62 | S | Opt-DHWSystem=>ElecIDEAL;Opt-Heating-Cooling=>gas-furnace-ecm; | TRUE | ACH_2_5 | Generic_Wall_R-17-eff | NA | NBC-Baseloads | NA | CeilR50 | H2KCodeLibFile | ElecIDEAL | none | NA | NA | VintageR30 | NA | NA | VintageR10 | NA | NA | VintageR17 | rates2016 | NA | NA | gas-furnace-ecm | HALIFAX | General | ArchetypeRoadmapping_elec | NA | NA | NA | NA | NA | dbl-clear-u1.8 |  |  | HALIFAX | NOVA SCOTIA | {} | 16.4 | 44.6 | 0 | -16 | 0 | 0 | 16.4 | 46.4 | 46.4 | 0 | 0 | 26.3 | 89.1 | 0 | 11907.4 | 1242.3 | 0 | 0 | 0 | 3.2 | 15.7 | 13.9 | 1.5 | 4.1 | 0 | 1.5 | 8.8 | 0 | 0 | 0 | 77.1 | 26.9 | 10.3 | 77.1 | 4000 | 16.4 | 0 | 0 | 0 | 0 | 15.7 | 2.55 | 84.1 | 1 | 2057.7 | 8018.6 | 0 | 1386 | 0.2 | 46.3 | 0 | 0 | 0 | 0 | 59.7 | 0 | 7.5 | 1045 | 820.96 | 1865.96 | 0 | 0 | 0 | 1865.96 | 0 | TRUE | 1 | 1 | 2.555 | 470c9c257399fef59b733f5bc9bf2edf | 470c9c257399fef59b733f5bc9bf2edf | Details in JSON output | Details in JSON output |  | nil | TRUE | Details in JSON output
Step 2 | 2.5 | 91.39 | 96.5 | 0 | 3.287 | 0 | 0 | 18.615 | 323.273 | 0 | 0 | 191.743 | 13.128 | OTTAWA | ONTARIO | 8.81 | Attic/gable | 10.96 | 2018-06-28 | 0 | 0 | 207.6 | S |  | Two | SingleDetached | 757.5 | 2.99 | 64.04 | HALIFAX | 1.4 | 5.9 | 0 | 0 | 4.3 | 0 | 0 | 1.4 | 0.339 | 0.345 | 0 | 0 | 0.344 | 0 | 0 | 0.339 | 23.63 | 2010 | Zone 6 | Natural gas | Natural gas | roadmapping-2012-2019v11_8.h2k | sim-1563.choices | HTAP-options-2.json | General | HTAP-work-1 | 1563 | HTAP-sim-1563 | Details in JSON output |  | 0 | 0 | 0 | 0 | 977.88 | 0 | 0 | 0 | 11404.96 | 0 | 0 | 0 | 0 | 0 | 0 | 0 | 0 | 977.88 | 11404.96 | 0 | Details in JSON output | Details in JSON output | FALSE | 12382.84 | S | Opt-DHWSystem=>ElecIDEAL;Opt-Heating-Cooling=>ASHP; | TRUE | ACH_2_5 | Generic_Wall_R-17-eff | NA | NBC-Baseloads | NA | CeilR50 | H2KCodeLibFile | ElecIDEAL | none | NA | NA | VintageR30 | NA | NA | VintageR10 | NA | NA | VintageR17 | rates2016 | NA | NA | ASHP | HALIFAX | General | ArchetypeRoadmapping_elec | NA | NA | NA | NA | NA | dbl-clear-u1.8 |  |  | HALIFAX | NOVA SCOTIA | {} | 16.4 | 44.6 | 2.4 | -16 | 0 | 0.8 | 16.4 | 20.6 | 14.6 | 6 | 0 | 26.3 | 64.2 | 0 | 17825.2 | 0 | 0 | 0 | 0 | 3.2 | 15.7 | 13.9 | 1.5 | 4.1 | 0 | 1.5 | 8.8 | 0 | 0 | 0 | 77 | 26.9 | 10.3 | 77 | 4000 | 16.4 | 0 | 0 | 0 | 0 | 15.7 | 2.58 | 50.6 | 1 | 2057.7 | 8082.9 | 0 | 980.4 | 20.6 | 0 | 14.5 | 0 | 0 | 0 | 59.6 | 2 | 7.5 | 1460.43 | 0 | 1460.43 | 0 | 0 | 0 | 1460.43 | 0 | TRUE | 1 | 1 | 2.5806 | 470c9c257399fef59b733f5bc9bf2edf | 470c9c257399fef59b733f5bc9bf2edf | Details in JSON output | Details in JSON output |  | nil | TRUE | Details in JSON output
Step 2 | 2.5 | 91.39 | 96.5 | 0 | 3.287 | 0 | 0 | 18.615 | 323.273 | 0 | 0 | 191.743 | 13.128 | OTTAWA | ONTARIO | 8.81 | Attic/gable | 10.96 | 2018-06-28 | 0 | 0 | 207.6 | S |  | Two | SingleDetached | 757.5 | 2.99 | 64.04 | HALIFAX | 1.4 | 5.9 | 0 | 0 | 4.3 | 0 | 0 | 1.4 | 0.339 | 0.345 | 0 | 0 | 0.344 | 0 | 0 | 0.339 | 23.63 | 2010 | Zone 6 | Natural gas | Natural gas | roadmapping-2012-2019v11_8.h2k | sim-1564.choices | HTAP-options-2.json | General | HTAP-work-2 | 1564 | HTAP-sim-1564 | Details in JSON output |  | 0 | 0 | 0 | 0 | 977.88 | 0 | 0 | 0 | 18779.96 | 0 | 0 | 0 | 0 | 0 | 0 | 0 | 0 | 977.88 | 18779.96 | 0 | Details in JSON output | Details in JSON output | FALSE | 19757.84 | S | Opt-DHWSystem=>ElecIDEAL;Opt-Heating-Cooling=>CCASHP; | TRUE | ACH_2_5 | Generic_Wall_R-17-eff | NA | NBC-Baseloads | NA | CeilR50 | H2KCodeLibFile | ElecIDEAL | none | NA | NA | VintageR30 | NA | NA | VintageR10 | NA | NA | VintageR17 | rates2016 | NA | NA | CCASHP | HALIFAX | General | ArchetypeRoadmapping_elec | NA | NA | NA | NA | NA | dbl-clear-u1.8 |  |  | HALIFAX | NOVA SCOTIA | {} | 16.4 | 44.6 | 2.2 | -16 | 0 | 0.8 | 16.4 | 16.9 | 16.8 | 0.1 | 0 | 26.3 | 60.5 | 0 | 16808.6 | 0 | 0 | 0 | 0 | 3.2 | 15.7 | 13.9 | 1.5 | 4.1 | 0 | 1.5 | 8.7 | 0 | 0 | 0 | 77 | 26.9 | 10.3 | 77 | 4000 | 16.4 | 0 | 0 | 0 | 0 | 15.7 | 2.55 | 45.7 | 1 | 2057.7 | 8082.9 | 0 | 909.1 | 16.9 | 0 | 16.8 | 0 | 0 | 0 | 59.6 | 2 | 7.5 | 1389.06 | 0 | 1389.06 | 0 | 0 | 0 | 1389.06 | 0 | TRUE | 1 | 1 | 2.5459 | 470c9c257399fef59b733f5bc9bf2edf | 470c9c257399fef59b733f5bc9bf2edf | Details in JSON output | Details in JSON output |  | nil | TRUE | Details in JSON output
Step 2 | 2.5 | 91.39 | 96.5 | 0 | 3.287 | 0 | 0 | 18.615 | 323.273 | 0 | 0 | 191.743 | 13.128 | OTTAWA | ONTARIO | 8.81 | Attic/gable | 10.96 | 2018-06-28 | 0 | 0 | 207.6 | S |  | Two | SingleDetached | 757.5 | 2.99 | 64.04 | HALIFAX | 1.4 | 5.9 | 0 | 0 | 4.3 | 0 | 0 | 1.4 | 0.339 | 0.345 | 0 | 0 | 0.344 | 0 | 0 | 0.339 | 23.63 | 2010 | Zone 6 | Natural gas | Natural gas | roadmapping-2012-2019v11_8.h2k | sim-1565.choices | HTAP-options-2.json | General | HTAP-work-3 | 1565 | HTAP-sim-1565 | Details in JSON output |  | 0 | 0 | 0 | 0 | 977.88 | 0 | 0 | 0 | 27742.46 | 0 | 0 | 0 | 0 | 0 | 0 | 0 | 0 | 977.88 | 27742.46 | 0 | Details in JSON output | Details in JSON output | FALSE | 28720.34 | S | Opt-DHWSystem=>ElecIDEAL;Opt-Heating-Cooling=>GSHP; | TRUE | ACH_2_5 | Generic_Wall_R-17-eff | NA | NBC-Baseloads | NA | CeilR50 | H2KCodeLibFile | ElecIDEAL | none | NA | NA | VintageR30 | NA | NA | VintageR10 | NA | NA | VintageR17 | rates2016 | NA | NA | GSHP | HALIFAX | General | ArchetypeRoadmapping_elec | NA | NA | NA | NA | NA | dbl-clear-u1.8 |  |  | HALIFAX | NOVA SCOTIA | {} | 16.4 | 44.7 | 3.1 | -16 | 0 | 0.3 | 16.4 | 13.1 | 13 | 0.1 | 0 | 26.3 | 56.1 | 0 | 15589.5 | 0 | 0 | 0 | 0 | 3.2 | 15.7 | 13.9 | 1.5 | 4.1 | 0 | 1.5 | 9.2 | 0 | 0 | 0 | 77.1 | 26.9 | 10.3 | 77.1 | 4000 | 16.4 | 0 | 0 | 0 | 0 | 15.7 | 2.61 | 39.9 | 1 | 2057.7 | 8082.9 | 0 | 823.5 | 13.1 | 0 | 10.8 | 0 | 0 | 0 | 59.8 | 1.1 | 7.5 | 1303.48 | 0 | 1303.48 | 0 | 0 | 0 | 1303.48 | 0 | TRUE | 1 | 1 | 2.6067 | 470c9c257399fef59b733f5bc9bf2edf | 470c9c257399fef59b733f5bc9bf2edf | Details in JSON output | Details in JSON output |  | nil | TRUE | Details in JSON output
Step 2 | 2.5 | 91.39 | 96.5 | 0 | 3.287 | 0 | 0 | 18.615 | 323.273 | 0 | 0 | 191.743 | 13.128 | OTTAWA | ONTARIO | 8.81 | Attic/gable | 10.96 | 2018-06-28 | 0 | 0 | 207.6 | S |  | Two | SingleDetached | 757.5 | 2.99 | 64.04 | HALIFAX | 1.4 | 5.9 | 0 | 0 | 4.3 | 0 | 0 | 1.4 | 0.339 | 0.345 | 0 | 0 | 0.344 | 0 | 0 | 0.339 | 23.63 | 2010 | Zone 6 | Natural gas | Natural gas | roadmapping-2012-2019v11_8.h2k | sim-1566.choices | HTAP-options-2.json | General | HTAP-work-4 | 1566 | HTAP-sim-1566 | Details in JSON output |  | 0 | 0 | 0 | 0 | 977.88 | 0 | 0 | 0 | 12545.74 | 0 | 0 | 0 | 0 | 0 | 0 | 0 | 0 | 977.88 | 12545.74 | 0 | Details in JSON output | Details in JSON output | FALSE | 13523.62 | S | Opt-DHWSystem=>ElecIDEAL;Opt-Heating-Cooling=>gas-hybrid-1; | TRUE | ACH_2_5 | Generic_Wall_R-17-eff | NA | NBC-Baseloads | NA | CeilR50 | H2KCodeLibFile | ElecIDEAL | none | NA | NA | VintageR30 | NA | NA | VintageR10 | NA | NA | VintageR17 | rates2016 | NA | NA | gas-hybrid-1 | HALIFAX | General | ArchetypeRoadmapping_elec | NA | NA | NA | NA | NA | dbl-clear-u1.8 |  |  | HALIFAX | NOVA SCOTIA | {} | 16.4 | 44.6 | 2.5 | -16 | 0 | 0.7 | 16.4 | 21 | 14.7 | 6.2 | 0 | 26.3 | 64.5 | 0 | 16172.2 | 167.7 | 0 | 0 | 0 | 3.2 | 15.7 | 13.9 | 1.5 | 4.1 | 0 | 1.5 | 8.8 | 0 | 0 | 0 | 77 | 26.9 | 10.3 | 77 | 4000 | 16.4 | 0 | 0 | 0 | 0 | 15.7 | 2.53 | 51 | 1 | 2057.7 | 8082.9 | 0 | 1121.4 | 14.7 | 6.2 | 14.6 | 0 | 0 | 0 | 59.6 | 2 | 7.5 | 1344.39 | 257.04 | 1601.42 | 0 | 0 | 0 | 1601.42 | 0 | TRUE | 1 | 1 | 2.534 | 470c9c257399fef59b733f5bc9bf2edf | 470c9c257399fef59b733f5bc9bf2edf | Details in JSON output | Details in JSON output |  | nil | TRUE | Details in JSON output
Step 2 | 2.5 | 91.39 | 96.5 | 0 | 3.287 | 0 | 0 | 18.615 | 323.273 | 0 | 0 | 191.743 | 13.128 | OTTAWA | ONTARIO | 8.81 | Attic/gable | 10.96 | 2018-06-28 | 0 | 0 | 207.6 | S |  | Two | SingleDetached | 757.5 | 2.99 | 64.04 | HALIFAX | 1.4 | 5.9 | 0 | 0 | 4.3 | 0 | 0 | 1.4 | 0.339 | 0.345 | 0 | 0 | 0.344 | 0 | 0 | 0.339 | 23.63 | 2010 | Zone 6 | Natural gas | Natural gas | roadmapping-2012-2019v11_8.h2k | sim-1567.choices | HTAP-options-2.json | General | HTAP-work-5 | 1567 | HTAP-sim-1567 | Details in JSON output |  | 0 | 0 | 0 | 0 | 977.88 | 0 | 0 | 0 | 12545.74 | 0 | 0 | 0 | 0 | 0 | 0 | 0 | 0 | 977.88 | 12545.74 | 0 | Details in JSON output | Details in JSON output | FALSE | 13523.62 | S | Opt-DHWSystem=>ElecIDEAL;Opt-Heating-Cooling=>gas-hybrid-2; | TRUE | ACH_2_5 | Generic_Wall_R-17-eff | NA | NBC-Baseloads | NA | CeilR50 | H2KCodeLibFile | ElecIDEAL | none | NA | NA | VintageR30 | NA | NA | VintageR10 | NA | NA | VintageR17 | rates2016 | NA | NA | gas-hybrid-2 | HALIFAX | General | ArchetypeRoadmapping_elec | NA | NA | NA | NA | NA | dbl-clear-u1.8 |  |  | HALIFAX | NOVA SCOTIA | {} | 16.4 | 44.6 | 2.5 | -16 | 0 | 0.7 | 16.4 | 32.9 | 7.9 | 24.9 | 0 | 26.3 | 76.4 | 0 | 14291 | 669.3 | 0 | 0 | 0 | 3.2 | 15.7 | 13.9 | 1.5 | 4.1 | 0 | 1.5 | 8.8 | 0 | 0 | 0 | 77 | 26.9 | 10.3 | 77 | 4000 | 16.4 | 0 | 0 | 0 | 0 | 15.7 | 2.61 | 66.9 | 1 | 2057.7 | 8082.9 | 0 | 1252.8 | 7.9 | 24.9 | 7.6 | 0 | 0 | 0 | 59.6 | 2 | 7.5 | 1212.33 | 520.5 | 1732.83 | 0 | 0 | 0 | 1732.83 | 0 | TRUE | 1 | 1 | 2.6125 | 470c9c257399fef59b733f5bc9bf2edf | 470c9c257399fef59b733f5bc9bf2edf | Details in JSON output | Details in JSON output |  | nil | TRUE | Details in JSON output
Step 2 | 2.5 | 91.39 | 96.5 | 0 | 3.287 | 0 | 0 | 18.615 | 323.273 | 0 | 0 | 191.743 | 13.128 | OTTAWA | ONTARIO | 8.81 | Attic/gable | 10.96 | 2018-06-28 | 0 | 0 | 207.6 | S |  | Two | SingleDetached | 757.5 | 2.99 | 64.04 | HALIFAX | 1.4 | 5.9 | 0 | 0 | 4.3 | 0 | 0 | 1.4 | 0.339 | 0.345 | 0 | 0 | 0.344 | 0 | 0 | 0.339 | 23.63 | 2010 | Zone 6 | Natural gas | Natural gas | roadmapping-2012-2019v11_8.h2k | sim-1568.choices | HTAP-options-2.json | General | HTAP-work-6 | 1568 | HTAP-sim-1568 | Details in JSON output |  | 0 | 0 | 0 | 0 | 977.88 | 0 | 0 | 0 | 12545.74 | 0 | 0 | 0 | 0 | 0 | 0 | 0 | 0 | 977.88 | 12545.74 | 0 | Details in JSON output | Details in JSON output | FALSE | 13523.62 | S | Opt-DHWSystem=>ElecIDEAL;Opt-Heating-Cooling=>gas-hybrid-3; | TRUE | ACH_2_5 | Generic_Wall_R-17-eff | NA | NBC-Baseloads | NA | CeilR50 | H2KCodeLibFile | ElecIDEAL | none | NA | NA | VintageR30 | NA | NA | VintageR10 | NA | NA | VintageR17 | rates2016 | NA | NA | gas-hybrid-3 | HALIFAX | General | ArchetypeRoadmapping_elec | NA | NA | NA | NA | NA | dbl-clear-u1.8 |  |  | HALIFAX | NOVA SCOTIA | {} | 16.4 | 44.6 | 2.5 | -16 | 0 | 0.7 | 16.4 | 36.6 | 6.2 | 30.4 | 0 | 26.3 | 80.1 | 0 | 13796.5 | 816.3 | 0 | 0 | 0 | 3.2 | 15.7 | 13.9 | 1.5 | 4.1 | 0 | 1.5 | 8.8 | 0 | 0 | 0 | 77 | 26.9 | 10.3 | 77 | 4000 | 16.4 | 0 | 0 | 0 | 0 | 15.7 | 2.61 | 71.8 | 1 | 2057.7 | 8082.9 | 0 | 1295.2 | 6.2 | 30.4 | 5.8 | 0 | 0 | 0 | 59.7 | 2 | 7.5 | 1177.61 | 597.56 | 1775.17 | 0 | 0 | 0 | 1775.17 | 0 | TRUE | 1 | 1 | 2.6079 | 470c9c257399fef59b733f5bc9bf2edf | 470c9c257399fef59b733f5bc9bf2edf | Details in JSON output | Details in JSON output |  | nil | TRUE | Details in JSON output
Step 2 | 2.5 | 91.39 | 96.5 | 0 | 3.287 | 0 | 0 | 18.615 | 323.273 | 0 | 0 | 191.743 | 13.128 | OTTAWA | ONTARIO | 8.81 | Attic/gable | 10.96 | 2018-06-28 | 0 | 0 | 207.6 | S |  | Two | SingleDetached | 757.5 | 2.99 | 64.04 | HALIFAX | 1.4 | 5.9 | 0 | 0 | 4.3 | 0 | 0 | 1.4 | 0.339 | 0.345 | 0 | 0 | 0.344 | 0 | 0 | 0.339 | 23.63 | 2010 | Zone 6 | Natural gas | Natural gas | roadmapping-2012-2019v11_8.h2k | sim-1569.choices | HTAP-options-2.json | General | HTAP-work-0 | 1569 | HTAP-sim-1569 | Details in JSON output |  | 0 | 0 | 0 | 0 | 977.88 | 0 | 0 | 0 | 12545.74 | 0 | 0 | 0 | 0 | 0 | 0 | 0 | 0 | 977.88 | 12545.74 | 0 | Details in JSON output | Details in JSON output | FALSE | 13523.62 | S | Opt-DHWSystem=>ElecIDEAL;Opt-Heating-Cooling=>gas-hybrid-4; | TRUE | ACH_2_5 | Generic_Wall_R-17-eff | NA | NBC-Baseloads | NA | CeilR50 | H2KCodeLibFile | ElecIDEAL | none | NA | NA | VintageR30 | NA | NA | VintageR10 | NA | NA | VintageR17 | rates2016 | NA | NA | gas-hybrid-4 | HALIFAX | General | ArchetypeRoadmapping_elec | NA | NA | NA | NA | NA | dbl-clear-u1.8 |  |  | HALIFAX | NOVA SCOTIA | {} | 16.4 | 44.6 | 2.5 | -16 | 0 | 0.7 | 16.4 | 28.5 | 10.2 | 18.3 | 0 | 26.3 | 72 | 0 | 14920.1 | 491.4 | 0 | 0 | 0 | 3.2 | 15.7 | 13.9 | 1.5 | 4.1 | 0 | 1.5 | 8.8 | 0 | 0 | 0 | 77 | 26.9 | 10.3 | 77 | 4000 | 16.4 | 0 | 0 | 0 | 0 | 15.7 | 2.5 | 61.1 | 1 | 2057.7 | 8082.9 | 0 | 1203.8 | 10.2 | 18.3 | 10 | 0 | 0 | 0 | 59.6 | 2 | 7.5 | 1256.49 | 427.28 | 1683.77 | 0 | 0 | 0 | 1683.77 | 0 | TRUE | 1 | 1 | 2.5028 | 470c9c257399fef59b733f5bc9bf2edf | 470c9c257399fef59b733f5bc9bf2edf | Details in JSON output | Details in JSON output |  | nil | TRUE | Details in JSON output
Step 2 | 2.5 | 91.39 | 96.5 | 0 | 3.287 | 0 | 0 | 18.615 | 323.273 | 0 | 0 | 191.743 | 13.128 | OTTAWA | ONTARIO | 8.81 | Attic/gable | 10.96 | 2018-06-28 | 0 | 0 | 207.6 | S |  | Two | SingleDetached | 757.5 | 2.99 | 64.04 | HALIFAX | 1.4 | 5.9 | 0 | 0 | 4.3 | 0 | 0 | 1.4 | 0.339 | 0.345 | 0 | 0 | 0.344 | 0 | 0 | 0.339 | 23.63 | 2010 | Zone 6 | Natural gas | Natural gas | roadmapping-2012-2019v11_8.h2k | sim-1570.choices | HTAP-options-2.json | General | HTAP-work-1 | 1570 | HTAP-sim-1570 | Details in JSON output |  | 0 | 0 | 0 | 0 | 977.88 | 0 | 0 | 0 | 0 | 0 | 0 | 0 | 0 | 0 | 0 | 0 | 0 | 977.88 | 0 | 0 | Details in JSON output | Details in JSON output | FALSE | 977.88 | S | Opt-DHWSystem=>ElecIDEAL;Opt-Heating-Cooling=>oil-high-efficiency-noAC; | TRUE | ACH_2_5 | Generic_Wall_R-17-eff | NA | NBC-Baseloads | NA | CeilR50 | H2KCodeLibFile | ElecIDEAL | none | NA | NA | VintageR30 | NA | NA | VintageR10 | NA | NA | VintageR17 | rates2016 | NA | NA | oil-high-efficiency-noAC | HALIFAX | General | ArchetypeRoadmapping_elec | NA | NA | NA | NA | NA | dbl-clear-u1.8 |  |  | HALIFAX | NOVA SCOTIA | {} | 16.4 | 44.6 | 0 | -16 | 0 | 0 | 16.4 | 47.4 | 47.4 | 0 | 0 | 26.3 | 90.1 | 0 | 11907.4 | 0 | 1226.4 | 0 | 0 | 3.2 | 15.7 | 13.9 | 1.5 | 4.1 | 0 | 1.5 | 8.8 | 0 | 0 | 0 | 77.1 | 26.9 | 10.3 | 77.1 | 4000 | 16.4 | 0 | 0 | 0 | 0 | 15.7 | 2.45 | 85.4 | 1 | 2057.7 | 8018.6 | 0 | 2006 | 0.2 | 0 | 0 | 47.2 | 0 | 0 | 59.7 | 0 | 7.5 | 1045 | 0 | 2486.02 | 1441.02 | 0 | 0 | 2486.02 | 0 | TRUE | 1 | 1 | 2.4535 | 470c9c257399fef59b733f5bc9bf2edf | 470c9c257399fef59b733f5bc9bf2edf | Details in JSON output | Details in JSON output |  | nil | TRUE | Details in JSON output
Step 2 | 2.5 | 91.39 | 96.5 | 0 | 3.287 | 0 | 0 | 18.615 | 323.273 | 0 | 0 | 191.743 | 13.128 | OTTAWA | ONTARIO | 8.81 | Attic/gable | 10.96 | 2018-06-28 | 0 | 0 | 207.6 | S |  | Two | SingleDetached | 757.5 | 2.99 | 64.04 | HALIFAX | 1.4 | 5.9 | 0 | 0 | 4.3 | 0 | 0 | 1.4 | 0.339 | 0.345 | 0 | 0 | 0.344 | 0 | 0 | 0.339 | 23.63 | 2010 | Zone 6 | Natural gas | Natural gas | roadmapping-2012-2019v11_8.h2k | sim-1571.choices | HTAP-options-2.json | General | HTAP-work-2 | 1571 | HTAP-sim-1571 | Details in JSON output |  | 0 | 0 | 0 | 0 | 977.88 | 0 | 0 | 0 | 0 | 0 | 0 | 0 | 0 | 0 | 0 | 0 | 0 | 977.88 | 0 | 0 | Details in JSON output | Details in JSON output | FALSE | 977.88 | S | Opt-DHWSystem=>ElecIDEAL; | TRUE | ACH_2_5 | Generic_Wall_R-17-eff | NA | NBC-Baseloads | NA | CeilR50 | H2KCodeLibFile | ElecIDEAL | none | NA | NA | VintageR30 | NA | NA | VintageR10 | NA | NA | VintageR17 | rates2016 | NA | NA | vintageGas92% | HALIFAX | General | ArchetypeRoadmapping_gas | NA | NA | NA | NA | NA | dbl-clear-u1.8 |  |  | HALIFAX | NOVA SCOTIA | {} | 16.4 | 44.6 | 0 | -16 | 0 | 0 | 16.4 | 48.4 | 48.4 | 0 | 0 | 26.3 | 91.1 | 0 | 11907.4 | 1296.3 | 0 | 0 | 0 | 3.2 | 15.7 | 13.9 | 1.5 | 4.1 | 0 | 1.5 | 8.8 | 0 | 0 | 0 | 77.1 | 26.9 | 10.3 | 77.1 | 4000 | 16.4 | 0 | 0 | 0 | 0 | 15.7 | 2.44 | 86.8 | 1 | 2057.7 | 8018.6 | 0 | 1414.1 | 0.2 | 48.3 | 0 | 0 | 0 | 0 | 59.7 | 0 | 7.5 | 1045 | 849.08 | 1894.08 | 0 | 0 | 0 | 1894.08 | 0 | TRUE | 1 | 1 | 2.4388 | 470c9c257399fef59b733f5bc9bf2edf | 470c9c257399fef59b733f5bc9bf2edf | Details in JSON output | Details in JSON output |  | nil | TRUE | Details in JSON output
Step 2 | 2.5 | 91.39 | 96.5 | 0 | 3.287 | 0 | 0 | 18.615 | 323.273 | 0 | 0 | 191.743 | 13.128 | OTTAWA | ONTARIO | 8.81 | Attic/gable | 10.96 | 2018-06-28 | 0 | 0 | 207.6 | S |  | Two | SingleDetached | 757.5 | 2.99 | 64.04 | HALIFAX | 1.4 | 5.9 | 0 | 0 | 4.3 | 0 | 0 | 1.4 | 0.339 | 0.345 | 0 | 0 | 0.344 | 0 | 0 | 0.339 | 23.63 | 2010 | Zone 6 | Natural gas | Natural gas | roadmapping-2012-2019v11_8.h2k | sim-1572.choices | HTAP-options-2.json | General | HTAP-work-3 | 1572 | HTAP-sim-1572 | Details in JSON output |  | 0 | 0 | 0 | 0 | 977.88 | 0 | 0 | 0 | 5245.74 | 0 | 0 | 0 | 0 | 0 | 0 | 0 | 0 | 977.88 | 5245.74 | 0 | Details in JSON output | Details in JSON output | FALSE | 6223.62 | S | Opt-DHWSystem=>ElecIDEAL;Opt-Heating-Cooling=>gas-furnace-ecm; | TRUE | ACH_2_5 | Generic_Wall_R-17-eff | NA | NBC-Baseloads | NA | CeilR50 | H2KCodeLibFile | ElecIDEAL | none | NA | NA | VintageR30 | NA | NA | VintageR10 | NA | NA | VintageR17 | rates2016 | NA | NA | gas-furnace-ecm | HALIFAX | General | ArchetypeRoadmapping_gas | NA | NA | NA | NA | NA | dbl-clear-u1.8 |  |  | HALIFAX | NOVA SCOTIA | {} | 16.4 | 44.6 | 0 | -16 | 0 | 0 | 16.4 | 46.4 | 46.4 | 0 | 0 | 26.3 | 89.1 | 0 | 11907.4 | 1242.3 | 0 | 0 | 0 | 3.2 | 15.7 | 13.9 | 1.5 | 4.1 | 0 | 1.5 | 8.8 | 0 | 0 | 0 | 77.1 | 26.9 | 10.3 | 77.1 | 4000 | 16.4 | 0 | 0 | 0 | 0 | 15.7 | 2.37 | 84.1 | 1 | 2057.7 | 8018.6 | 0 | 1386 | 0.2 | 46.3 | 0 | 0 | 0 | 0 | 59.7 | 0 | 7.5 | 1045 | 820.96 | 1865.96 | 0 | 0 | 0 | 1865.96 | 0 | TRUE | 1 | 1 | 2.3714 | 470c9c257399fef59b733f5bc9bf2edf | 470c9c257399fef59b733f5bc9bf2edf | Details in JSON output | Details in JSON output |  | nil | TRUE | Details in JSON output
Step 2 | 2.5 | 91.39 | 96.5 | 0 | 3.287 | 0 | 0 | 18.615 | 323.273 | 0 | 0 | 191.743 | 13.128 | OTTAWA | ONTARIO | 8.81 | Attic/gable | 10.96 | 2018-06-28 | 0 | 0 | 207.6 | S |  | Two | SingleDetached | 757.5 | 2.99 | 64.04 | HALIFAX | 1.4 | 5.9 | 0 | 0 | 4.3 | 0 | 0 | 1.4 | 0.339 | 0.345 | 0 | 0 | 0.344 | 0 | 0 | 0.339 | 23.63 | 2010 | Zone 6 | Natural gas | Natural gas | roadmapping-2012-2019v11_8.h2k | sim-1573.choices | HTAP-options-2.json | General | HTAP-work-4 | 1573 | HTAP-sim-1573 | Details in JSON output |  | 0 | 0 | 0 | 0 | 977.88 | 0 | 0 | 0 | 11404.96 | 0 | 0 | 0 | 0 | 0 | 0 | 0 | 0 | 977.88 | 11404.96 | 0 | Details in JSON output | Details in JSON output | FALSE | 12382.84 | S | Opt-DHWSystem=>ElecIDEAL;Opt-Heating-Cooling=>ASHP; | TRUE | ACH_2_5 | Generic_Wall_R-17-eff | NA | NBC-Baseloads | NA | CeilR50 | H2KCodeLibFile | ElecIDEAL | none | NA | NA | VintageR30 | NA | NA | VintageR10 | NA | NA | VintageR17 | rates2016 | NA | NA | ASHP | HALIFAX | General | ArchetypeRoadmapping_gas | NA | NA | NA | NA | NA | dbl-clear-u1.8 |  |  | HALIFAX | NOVA SCOTIA | {} | 16.4 | 44.6 | 2.4 | -16 | 0 | 0.8 | 16.4 | 20.6 | 14.6 | 6 | 0 | 26.3 | 64.2 | 0 | 17825.2 | 0 | 0 | 0 | 0 | 3.2 | 15.7 | 13.9 | 1.5 | 4.1 | 0 | 1.5 | 8.8 | 0 | 0 | 0 | 77 | 26.9 | 10.3 | 77 | 4000 | 16.4 | 0 | 0 | 0 | 0 | 15.7 | 2.49 | 50.6 | 1 | 2057.7 | 8082.9 | 0 | 980.4 | 20.6 | 0 | 14.5 | 0 | 0 | 0 | 59.6 | 2 | 7.5 | 1460.43 | 0 | 1460.43 | 0 | 0 | 0 | 1460.43 | 0 | TRUE | 1 | 1 | 2.4911 | 470c9c257399fef59b733f5bc9bf2edf | 470c9c257399fef59b733f5bc9bf2edf | Details in JSON output | Details in JSON output |  | nil | TRUE | Details in JSON output
Step 2 | 2.5 | 91.39 | 96.5 | 0 | 3.287 | 0 | 0 | 18.615 | 323.273 | 0 | 0 | 191.743 | 13.128 | OTTAWA | ONTARIO | 8.81 | Attic/gable | 10.96 | 2018-06-28 | 0 | 0 | 207.6 | S |  | Two | SingleDetached | 757.5 | 2.99 | 64.04 | HALIFAX | 1.4 | 5.9 | 0 | 0 | 4.3 | 0 | 0 | 1.4 | 0.339 | 0.345 | 0 | 0 | 0.344 | 0 | 0 | 0.339 | 23.63 | 2010 | Zone 6 | Natural gas | Natural gas | roadmapping-2012-2019v11_8.h2k | sim-1574.choices | HTAP-options-2.json | General | HTAP-work-5 | 1574 | HTAP-sim-1574 | Details in JSON output |  | 0 | 0 | 0 | 0 | 977.88 | 0 | 0 | 0 | 18779.96 | 0 | 0 | 0 | 0 | 0 | 0 | 0 | 0 | 977.88 | 18779.96 | 0 | Details in JSON output | Details in JSON output | FALSE | 19757.84 | S | Opt-DHWSystem=>ElecIDEAL;Opt-Heating-Cooling=>CCASHP; | TRUE | ACH_2_5 | Generic_Wall_R-17-eff | NA | NBC-Baseloads | NA | CeilR50 | H2KCodeLibFile | ElecIDEAL | none | NA | NA | VintageR30 | NA | NA | VintageR10 | NA | NA | VintageR17 | rates2016 | NA | NA | CCASHP | HALIFAX | General | ArchetypeRoadmapping_gas | NA | NA | NA | NA | NA | dbl-clear-u1.8 |  |  | HALIFAX | NOVA SCOTIA | {} | 16.4 | 44.6 | 2.2 | -16 | 0 | 0.8 | 16.4 | 16.9 | 16.8 | 0.1 | 0 | 26.3 | 60.5 | 0 | 16808.6 | 0 | 0 | 0 | 0 | 3.2 | 15.7 | 13.9 | 1.5 | 4.1 | 0 | 1.5 | 8.7 | 0 | 0 | 0 | 77 | 26.9 | 10.3 | 77 | 4000 | 16.4 | 0 | 0 | 0 | 0 | 15.7 | 2.54 | 45.7 | 1 | 2057.7 | 8082.9 | 0 | 909.1 | 16.9 | 0 | 16.8 | 0 | 0 | 0 | 59.6 | 2 | 7.5 | 1389.06 | 0 | 1389.06 | 0 | 0 | 0 | 1389.06 | 0 | TRUE | 1 | 1 | 2.5374 | 470c9c257399fef59b733f5bc9bf2edf | 470c9c257399fef59b733f5bc9bf2edf | Details in JSON output | Details in JSON output |  | nil | TRUE | Details in JSON output
Step 2 | 2.5 | 91.39 | 96.5 | 0 | 3.287 | 0 | 0 | 18.615 | 323.273 | 0 | 0 | 191.743 | 13.128 | OTTAWA | ONTARIO | 8.81 | Attic/gable | 10.96 | 2018-06-28 | 0 | 0 | 207.6 | S |  | Two | SingleDetached | 757.5 | 2.99 | 64.04 | HALIFAX | 1.4 | 5.9 | 0 | 0 | 4.3 | 0 | 0 | 1.4 | 0.339 | 0.345 | 0 | 0 | 0.344 | 0 | 0 | 0.339 | 23.63 | 2010 | Zone 6 | Natural gas | Natural gas | roadmapping-2012-2019v11_8.h2k | sim-1575.choices | HTAP-options-2.json | General | HTAP-work-6 | 1575 | HTAP-sim-1575 | Details in JSON output |  | 0 | 0 | 0 | 0 | 977.88 | 0 | 0 | 0 | 27742.46 | 0 | 0 | 0 | 0 | 0 | 0 | 0 | 0 | 977.88 | 27742.46 | 0 | Details in JSON output | Details in JSON output | FALSE | 28720.34 | S | Opt-DHWSystem=>ElecIDEAL;Opt-Heating-Cooling=>GSHP; | TRUE | ACH_2_5 | Generic_Wall_R-17-eff | NA | NBC-Baseloads | NA | CeilR50 | H2KCodeLibFile | ElecIDEAL | none | NA | NA | VintageR30 | NA | NA | VintageR10 | NA | NA | VintageR17 | rates2016 | NA | NA | GSHP | HALIFAX | General | ArchetypeRoadmapping_gas | NA | NA | NA | NA | NA | dbl-clear-u1.8 |  |  | HALIFAX | NOVA SCOTIA | {} | 16.4 | 44.7 | 3.1 | -16 | 0 | 0.3 | 16.4 | 13.1 | 13 | 0.1 | 0 | 26.3 | 56.1 | 0 | 15589.5 | 0 | 0 | 0 | 0 | 3.2 | 15.7 | 13.9 | 1.5 | 4.1 | 0 | 1.5 | 9.2 | 0 | 0 | 0 | 77.1 | 26.9 | 10.3 | 77.1 | 4000 | 16.4 | 0 | 0 | 0 | 0 | 15.7 | 2.48 | 39.9 | 1 | 2057.7 | 8082.9 | 0 | 823.5 | 13.1 | 0 | 10.8 | 0 | 0 | 0 | 59.8 | 1.1 | 7.5 | 1303.48 | 0 | 1303.48 | 0 | 0 | 0 | 1303.48 | 0 | TRUE | 1 | 1 | 2.4792 | 470c9c257399fef59b733f5bc9bf2edf | 470c9c257399fef59b733f5bc9bf2edf | Details in JSON output | Details in JSON output |  | nil | TRUE | Details in JSON output
Step 2 | 2.5 | 91.39 | 96.5 | 0 | 3.287 | 0 | 0 | 18.615 | 323.273 | 0 | 0 | 191.743 | 13.128 | OTTAWA | ONTARIO | 8.81 | Attic/gable | 10.96 | 2018-06-28 | 0 | 0 | 207.6 | S |  | Two | SingleDetached | 757.5 | 2.99 | 64.04 | HALIFAX | 1.4 | 5.9 | 0 | 0 | 4.3 | 0 | 0 | 1.4 | 0.339 | 0.345 | 0 | 0 | 0.344 | 0 | 0 | 0.339 | 23.63 | 2010 | Zone 6 | Natural gas | Natural gas | roadmapping-2012-2019v11_8.h2k | sim-1576.choices | HTAP-options-2.json | General | HTAP-work-0 | 1576 | HTAP-sim-1576 | Details in JSON output |  | 0 | 0 | 0 | 0 | 977.88 | 0 | 0 | 0 | 12545.74 | 0 | 0 | 0 | 0 | 0 | 0 | 0 | 0 | 977.88 | 12545.74 | 0 | Details in JSON output | Details in JSON output | FALSE | 13523.62 | S | Opt-DHWSystem=>ElecIDEAL;Opt-Heating-Cooling=>gas-hybrid-1; | TRUE | ACH_2_5 | Generic_Wall_R-17-eff | NA | NBC-Baseloads | NA | CeilR50 | H2KCodeLibFile | ElecIDEAL | none | NA | NA | VintageR30 | NA | NA | VintageR10 | NA | NA | VintageR17 | rates2016 | NA | NA | gas-hybrid-1 | HALIFAX | General | ArchetypeRoadmapping_gas | NA | NA | NA | NA | NA | dbl-clear-u1.8 |  |  | HALIFAX | NOVA SCOTIA | {} | 16.4 | 44.6 | 2.5 | -16 | 0 | 0.7 | 16.4 | 21 | 14.7 | 6.2 | 0 | 26.3 | 64.5 | 0 | 16172.2 | 167.7 | 0 | 0 | 0 | 3.2 | 15.7 | 13.9 | 1.5 | 4.1 | 0 | 1.5 | 8.8 | 0 | 0 | 0 | 77 | 26.9 | 10.3 | 77 | 4000 | 16.4 | 0 | 0 | 0 | 0 | 15.7 | 2.63 | 51 | 1 | 2057.7 | 8082.9 | 0 | 1121.4 | 14.7 | 6.2 | 14.6 | 0 | 0 | 0 | 59.6 | 2 | 7.5 | 1344.39 | 257.04 | 1601.42 | 0 | 0 | 0 | 1601.42 | 0 | TRUE | 1 | 1 | 2.6342 | 470c9c257399fef59b733f5bc9bf2edf | 470c9c257399fef59b733f5bc9bf2edf | Details in JSON output | Details in JSON output |  | nil | TRUE | Details in JSON output
Step 2 | 2.5 | 91.39 | 96.5 | 0 | 3.287 | 0 | 0 | 18.615 | 323.273 | 0 | 0 | 191.743 | 13.128 | OTTAWA | ONTARIO | 8.81 | Attic/gable | 10.96 | 2018-06-28 | 0 | 0 | 207.6 | S |  | Two | SingleDetached | 757.5 | 2.99 | 64.04 | HALIFAX | 1.4 | 5.9 | 0 | 0 | 4.3 | 0 | 0 | 1.4 | 0.339 | 0.345 | 0 | 0 | 0.344 | 0 | 0 | 0.339 | 23.63 | 2010 | Zone 6 | Natural gas | Natural gas | roadmapping-2012-2019v11_8.h2k | sim-1577.choices | HTAP-options-2.json | General | HTAP-work-1 | 1577 | HTAP-sim-1577 | Details in JSON output |  | 0 | 0 | 0 | 0 | 977.88 | 0 | 0 | 0 | 12545.74 | 0 | 0 | 0 | 0 | 0 | 0 | 0 | 0 | 977.88 | 12545.74 | 0 | Details in JSON output | Details in JSON output | FALSE | 13523.62 | S | Opt-DHWSystem=>ElecIDEAL;Opt-Heating-Cooling=>gas-hybrid-2; | TRUE | ACH_2_5 | Generic_Wall_R-17-eff | NA | NBC-Baseloads | NA | CeilR50 | H2KCodeLibFile | ElecIDEAL | none | NA | NA | VintageR30 | NA | NA | VintageR10 | NA | NA | VintageR17 | rates2016 | NA | NA | gas-hybrid-2 | HALIFAX | General | ArchetypeRoadmapping_gas | NA | NA | NA | NA | NA | dbl-clear-u1.8 |  |  | HALIFAX | NOVA SCOTIA | {} | 16.4 | 44.6 | 2.5 | -16 | 0 | 0.7 | 16.4 | 32.9 | 7.9 | 24.9 | 0 | 26.3 | 76.4 | 0 | 14291 | 669.3 | 0 | 0 | 0 | 3.2 | 15.7 | 13.9 | 1.5 | 4.1 | 0 | 1.5 | 8.8 | 0 | 0 | 0 | 77 | 26.9 | 10.3 | 77 | 4000 | 16.4 | 0 | 0 | 0 | 0 | 15.7 | 2.48 | 66.9 | 1 | 2057.7 | 8082.9 | 0 | 1252.8 | 7.9 | 24.9 | 7.6 | 0 | 0 | 0 | 59.6 | 2 | 7.5 | 1212.33 | 520.5 | 1732.83 | 0 | 0 | 0 | 1732.83 | 0 | TRUE | 1 | 1 | 2.4798 | 470c9c257399fef59b733f5bc9bf2edf | 470c9c257399fef59b733f5bc9bf2edf | Details in JSON output | Details in JSON output |  | nil | TRUE | Details in JSON output
Step 2 | 2.5 | 91.39 | 96.5 | 0 | 3.287 | 0 | 0 | 18.615 | 323.273 | 0 | 0 | 191.743 | 13.128 | OTTAWA | ONTARIO | 8.81 | Attic/gable | 10.96 | 2018-06-28 | 0 | 0 | 207.6 | S |  | Two | SingleDetached | 757.5 | 2.99 | 64.04 | HALIFAX | 1.4 | 5.9 | 0 | 0 | 4.3 | 0 | 0 | 1.4 | 0.339 | 0.345 | 0 | 0 | 0.344 | 0 | 0 | 0.339 | 23.63 | 2010 | Zone 6 | Natural gas | Natural gas | roadmapping-2012-2019v11_8.h2k | sim-1578.choices | HTAP-options-2.json | General | HTAP-work-2 | 1578 | HTAP-sim-1578 | Details in JSON output |  | 0 | 0 | 0 | 0 | 977.88 | 0 | 0 | 0 | 12545.74 | 0 | 0 | 0 | 0 | 0 | 0 | 0 | 0 | 977.88 | 12545.74 | 0 | Details in JSON output | Details in JSON output | FALSE | 13523.62 | S | Opt-DHWSystem=>ElecIDEAL;Opt-Heating-Cooling=>gas-hybrid-3; | TRUE | ACH_2_5 | Generic_Wall_R-17-eff | NA | NBC-Baseloads | NA | CeilR50 | H2KCodeLibFile | ElecIDEAL | none | NA | NA | VintageR30 | NA | NA | VintageR10 | NA | NA | VintageR17 | rates2016 | NA | NA | gas-hybrid-3 | HALIFAX | General | ArchetypeRoadmapping_gas | NA | NA | NA | NA | NA | dbl-clear-u1.8 |  |  | HALIFAX | NOVA SCOTIA | {} | 16.4 | 44.6 | 2.5 | -16 | 0 | 0.7 | 16.4 | 36.6 | 6.2 | 30.4 | 0 | 26.3 | 80.1 | 0 | 13796.5 | 816.3 | 0 | 0 | 0 | 3.2 | 15.7 | 13.9 | 1.5 | 4.1 | 0 | 1.5 | 8.8 | 0 | 0 | 0 | 77 | 26.9 | 10.3 | 77 | 4000 | 16.4 | 0 | 0 | 0 | 0 | 15.7 | 2.47 | 71.8 | 1 | 2057.7 | 8082.9 | 0 | 1295.2 | 6.2 | 30.4 | 5.8 | 0 | 0 | 0 | 59.7 | 2 | 7.5 | 1177.61 | 597.56 | 1775.17 | 0 | 0 | 0 | 1775.17 | 0 | TRUE | 1 | 1 | 2.4736 | 470c9c257399fef59b733f5bc9bf2edf | 470c9c257399fef59b733f5bc9bf2edf | Details in JSON output | Details in JSON output |  | nil | TRUE | Details in JSON output
Step 2 | 2.5 | 91.39 | 96.5 | 0 | 3.287 | 0 | 0 | 18.615 | 323.273 | 0 | 0 | 191.743 | 13.128 | OTTAWA | ONTARIO | 8.81 | Attic/gable | 10.96 | 2018-06-28 | 0 | 0 | 207.6 | S |  | Two | SingleDetached | 757.5 | 2.99 | 64.04 | HALIFAX | 1.4 | 5.9 | 0 | 0 | 4.3 | 0 | 0 | 1.4 | 0.339 | 0.345 | 0 | 0 | 0.344 | 0 | 0 | 0.339 | 23.63 | 2010 | Zone 6 | Natural gas | Natural gas | roadmapping-2012-2019v11_8.h2k | sim-1579.choices | HTAP-options-2.json | General | HTAP-work-3 | 1579 | HTAP-sim-1579 | Details in JSON output |  | 0 | 0 | 0 | 0 | 977.88 | 0 | 0 | 0 | 12545.74 | 0 | 0 | 0 | 0 | 0 | 0 | 0 | 0 | 977.88 | 12545.74 | 0 | Details in JSON output | Details in JSON output | FALSE | 13523.62 | S | Opt-DHWSystem=>ElecIDEAL;Opt-Heating-Cooling=>gas-hybrid-4; | TRUE | ACH_2_5 | Generic_Wall_R-17-eff | NA | NBC-Baseloads | NA | CeilR50 | H2KCodeLibFile | ElecIDEAL | none | NA | NA | VintageR30 | NA | NA | VintageR10 | NA | NA | VintageR17 | rates2016 | NA | NA | gas-hybrid-4 | HALIFAX | General | ArchetypeRoadmapping_gas | NA | NA | NA | NA | NA | dbl-clear-u1.8 |  |  | HALIFAX | NOVA SCOTIA | {} | 16.4 | 44.6 | 2.5 | -16 | 0 | 0.7 | 16.4 | 28.5 | 10.2 | 18.3 | 0 | 26.3 | 72 | 0 | 14920.1 | 491.4 | 0 | 0 | 0 | 3.2 | 15.7 | 13.9 | 1.5 | 4.1 | 0 | 1.5 | 8.8 | 0 | 0 | 0 | 77 | 26.9 | 10.3 | 77 | 4000 | 16.4 | 0 | 0 | 0 | 0 | 15.7 | 2.6 | 61.1 | 1 | 2057.7 | 8082.9 | 0 | 1203.8 | 10.2 | 18.3 | 10 | 0 | 0 | 0 | 59.6 | 2 | 7.5 | 1256.49 | 427.28 | 1683.77 | 0 | 0 | 0 | 1683.77 | 0 | TRUE | 1 | 1 | 2.5964 | 470c9c257399fef59b733f5bc9bf2edf | 470c9c257399fef59b733f5bc9bf2edf | Details in JSON output | Details in JSON output |  | nil | TRUE | Details in JSON output
Step 2 | 2.5 | 91.39 | 96.5 | 0 | 3.287 | 0 | 0 | 18.615 | 323.273 | 0 | 0 | 191.743 | 13.128 | OTTAWA | ONTARIO | 8.81 | Attic/gable | 10.96 | 2018-06-28 | 0 | 0 | 207.6 | S |  | Two | SingleDetached | 757.5 | 2.99 | 64.04 | HALIFAX | 1.4 | 5.9 | 0 | 0 | 4.3 | 0 | 0 | 1.4 | 0.339 | 0.345 | 0 | 0 | 0.344 | 0 | 0 | 0.339 | 23.63 | 2010 | Zone 6 | Natural gas | Natural gas | roadmapping-2012-2019v11_8.h2k | sim-1580.choices | HTAP-options-2.json | General | HTAP-work-4 | 1580 | HTAP-sim-1580 | Details in JSON output |  | 0 | 0 | 0 | 0 | 977.88 | 0 | 0 | 0 | 0 | 0 | 0 | 0 | 0 | 0 | 0 | 0 | 0 | 977.88 | 0 | 0 | Details in JSON output | Details in JSON output | FALSE | 977.88 | S | Opt-DHWSystem=>ElecIDEAL;Opt-Heating-Cooling=>oil-high-efficiency-noAC; | TRUE | ACH_2_5 | Generic_Wall_R-17-eff | NA | NBC-Baseloads | NA | CeilR50 | H2KCodeLibFile | ElecIDEAL | none | NA | NA | VintageR30 | NA | NA | VintageR10 | NA | NA | VintageR17 | rates2016 | NA | NA | oil-high-efficiency-noAC | HALIFAX | General | ArchetypeRoadmapping_gas | NA | NA | NA | NA | NA | dbl-clear-u1.8 |  |  | HALIFAX | NOVA SCOTIA | {} | 16.4 | 44.6 | 0 | -16 | 0 | 0 | 16.4 | 47.4 | 47.4 | 0 | 0 | 26.3 | 90.1 | 0 | 11907.4 | 0 | 1226.4 | 0 | 0 | 3.2 | 15.7 | 13.9 | 1.5 | 4.1 | 0 | 1.5 | 8.8 | 0 | 0 | 0 | 77.1 | 26.9 | 10.3 | 77.1 | 4000 | 16.4 | 0 | 0 | 0 | 0 | 15.7 | 2.39 | 85.4 | 1 | 2057.7 | 8018.6 | 0 | 2006 | 0.2 | 0 | 0 | 47.2 | 0 | 0 | 59.7 | 0 | 7.5 | 1045 | 0 | 2486.02 | 1441.02 | 0 | 0 | 2486.02 | 0 | TRUE | 1 | 1 | 2.3905 | 470c9c257399fef59b733f5bc9bf2edf | 470c9c257399fef59b733f5bc9bf2edf | Details in JSON output | Details in JSON output |  | nil | TRUE | Details in JSON output
Step 2 | 2.5 | 91.39 | 96.5 | 0 | 3.287 | 0 | 0 | 18.615 | 323.273 | 0 | 0 | 191.743 | 13.128 | OTTAWA | ONTARIO | 8.81 | Attic/gable | 10.96 | 2018-06-28 | 0 | 0 | 207.6 | S |  | Two | SingleDetached | 757.5 | 2.99 | 64.04 | HALIFAX | 1.4 | 5.9 | 0 | 0 | 4.3 | 0 | 0 | 1.4 | 0.339 | 0.345 | 0 | 0 | 0.344 | 0 | 0 | 0.339 | 23.63 | 2010 | Zone 6 | Natural gas | Natural gas | roadmapping-2012-2019v11_8.h2k | sim-1581.choices | HTAP-options-2.json | General | HTAP-work-5 | 1581 | HTAP-sim-1581 | Details in JSON output |  | 0 | 0 | 0 | 0 | 977.88 | 0 | 0 | 0 | 0 | 0 | 0 | 0 | 0 | 0 | 0 | 0 | 0 | 977.88 | 0 | 0 | Details in JSON output | Details in JSON output | FALSE | 977.88 | S | Opt-DHWSystem=>ElecIDEAL; | TRUE | ACH_2_5 | Generic_Wall_R-17-eff | NA | NBC-Baseloads | NA | CeilR50 | H2KCodeLibFile | ElecIDEAL | none | NA | NA | VintageR30 | NA | NA | VintageR10 | NA | NA | VintageR17 | rates2016 | NA | NA | vintageOil87% | HALIFAX | General | ArchetypeRoadmapping_oil | NA | NA | NA | NA | NA | dbl-clear-u1.8 |  |  | HALIFAX | NOVA SCOTIA | {} | 16.4 | 44.6 | 0 | -16 | 0 | 0 | 16.4 | 53.2 | 53.2 | 0 | 0 | 26.3 | 95.9 | 0 | 12095 | 0 | 1359.2 | 0 | 0 | 3.2 | 15.7 | 13.9 | 1.5 | 4.1 | 0 | 1.5 | 8.9 | 0 | 0 | 0 | 77.1 | 26.9 | 10.3 | 77.1 | 4000 | 16.4 | 0 | 0 | 0 | 0 | 15.7 | 2.55 | 93.2 | 1 | 2057.7 | 8018.6 | 0 | 2175.2 | 0.8 | 0 | 0 | 52.4 | 0 | 0 | 59.7 | 0 | 7.5 | 1058.17 | 0 | 2655.22 | 1597.05 | 0 | 0 | 2655.22 | 0 | TRUE | 1 | 1 | 2.5531 | 470c9c257399fef59b733f5bc9bf2edf | 470c9c257399fef59b733f5bc9bf2edf | Details in JSON output | Details in JSON output |  | nil | TRUE | Details in JSON output
Step 2 | 2.5 | 91.39 | 96.5 | 0 | 3.287 | 0 | 0 | 18.615 | 323.273 | 0 | 0 | 191.743 | 13.128 | OTTAWA | ONTARIO | 8.81 | Attic/gable | 10.96 | 2018-06-28 | 0 | 0 | 207.6 | S |  | Two | SingleDetached | 757.5 | 2.99 | 64.04 | HALIFAX | 1.4 | 5.9 | 0 | 0 | 4.3 | 0 | 0 | 1.4 | 0.339 | 0.345 | 0 | 0 | 0.344 | 0 | 0 | 0.339 | 23.63 | 2010 | Zone 6 | Natural gas | Natural gas | roadmapping-2012-2019v11_8.h2k | sim-1582.choices | HTAP-options-2.json | General | HTAP-work-6 | 1582 | HTAP-sim-1582 | Details in JSON output |  | 0 | 0 | 0 | 0 | 977.88 | 0 | 0 | 0 | 5245.74 | 0 | 0 | 0 | 0 | 0 | 0 | 0 | 0 | 977.88 | 5245.74 | 0 | Details in JSON output | Details in JSON output | FALSE | 6223.62 | S | Opt-DHWSystem=>ElecIDEAL;Opt-Heating-Cooling=>gas-furnace-ecm; | TRUE | ACH_2_5 | Generic_Wall_R-17-eff | NA | NBC-Baseloads | NA | CeilR50 | H2KCodeLibFile | ElecIDEAL | none | NA | NA | VintageR30 | NA | NA | VintageR10 | NA | NA | VintageR17 | rates2016 | NA | NA | gas-furnace-ecm | HALIFAX | General | ArchetypeRoadmapping_oil | NA | NA | NA | NA | NA | dbl-clear-u1.8 |  |  | HALIFAX | NOVA SCOTIA | {} | 16.4 | 44.6 | 0 | -16 | 0 | 0 | 16.4 | 46.4 | 46.4 | 0 | 0 | 26.3 | 89.1 | 0 | 11907.4 | 1242.3 | 0 | 0 | 0 | 3.2 | 15.7 | 13.9 | 1.5 | 4.1 | 0 | 1.5 | 8.8 | 0 | 0 | 0 | 77.1 | 26.9 | 10.3 | 77.1 | 4000 | 16.4 | 0 | 0 | 0 | 0 | 15.7 | 2.5 | 84.1 | 1 | 2057.7 | 8018.6 | 0 | 1386 | 0.2 | 46.3 | 0 | 0 | 0 | 0 | 59.7 | 0 | 7.5 | 1045 | 820.96 | 1865.96 | 0 | 0 | 0 | 1865.96 | 0 | TRUE | 1 | 1 | 2.4978 | 470c9c257399fef59b733f5bc9bf2edf | 470c9c257399fef59b733f5bc9bf2edf | Details in JSON output | Details in JSON output |  | nil | TRUE | Details in JSON output
Step 2 | 2.5 | 91.39 | 96.5 | 0 | 3.287 | 0 | 0 | 18.615 | 323.273 | 0 | 0 | 191.743 | 13.128 | OTTAWA | ONTARIO | 8.81 | Attic/gable | 10.96 | 2018-06-28 | 0 | 0 | 207.6 | S |  | Two | SingleDetached | 757.5 | 2.99 | 64.04 | HALIFAX | 1.4 | 5.9 | 0 | 0 | 4.3 | 0 | 0 | 1.4 | 0.339 | 0.345 | 0 | 0 | 0.344 | 0 | 0 | 0.339 | 23.63 | 2010 | Zone 6 | Natural gas | Natural gas | roadmapping-2012-2019v11_8.h2k | sim-1583.choices | HTAP-options-2.json | General | HTAP-work-0 | 1583 | HTAP-sim-1583 | Details in JSON output |  | 0 | 0 | 0 | 0 | 977.88 | 0 | 0 | 0 | 11404.96 | 0 | 0 | 0 | 0 | 0 | 0 | 0 | 0 | 977.88 | 11404.96 | 0 | Details in JSON output | Details in JSON output | FALSE | 12382.84 | S | Opt-DHWSystem=>ElecIDEAL;Opt-Heating-Cooling=>ASHP; | TRUE | ACH_2_5 | Generic_Wall_R-17-eff | NA | NBC-Baseloads | NA | CeilR50 | H2KCodeLibFile | ElecIDEAL | none | NA | NA | VintageR30 | NA | NA | VintageR10 | NA | NA | VintageR17 | rates2016 | NA | NA | ASHP | HALIFAX | General | ArchetypeRoadmapping_oil | NA | NA | NA | NA | NA | dbl-clear-u1.8 |  |  | HALIFAX | NOVA SCOTIA | {} | 16.4 | 44.6 | 2.4 | -16 | 0 | 0.8 | 16.4 | 20.6 | 14.6 | 6 | 0 | 26.3 | 64.2 | 0 | 17825.2 | 0 | 0 | 0 | 0 | 3.2 | 15.7 | 13.9 | 1.5 | 4.1 | 0 | 1.5 | 8.8 | 0 | 0 | 0 | 77 | 26.9 | 10.3 | 77 | 4000 | 16.4 | 0 | 0 | 0 | 0 | 15.7 | 2.66 | 50.6 | 1 | 2057.7 | 8082.9 | 0 | 980.4 | 20.6 | 0 | 14.5 | 0 | 0 | 0 | 59.6 | 2 | 7.5 | 1460.43 | 0 | 1460.43 | 0 | 0 | 0 | 1460.43 | 0 | TRUE | 1 | 1 | 2.6578 | 470c9c257399fef59b733f5bc9bf2edf | 470c9c257399fef59b733f5bc9bf2edf | Details in JSON output | Details in JSON output |  | nil | TRUE | Details in JSON output
Step 2 | 2.5 | 91.39 | 96.5 | 0 | 3.287 | 0 | 0 | 18.615 | 323.273 | 0 | 0 | 191.743 | 13.128 | OTTAWA | ONTARIO | 8.81 | Attic/gable | 10.96 | 2018-06-28 | 0 | 0 | 207.6 | S |  | Two | SingleDetached | 757.5 | 2.99 | 64.04 | HALIFAX | 1.4 | 5.9 | 0 | 0 | 4.3 | 0 | 0 | 1.4 | 0.339 | 0.345 | 0 | 0 | 0.344 | 0 | 0 | 0.339 | 23.63 | 2010 | Zone 6 | Natural gas | Natural gas | roadmapping-2012-2019v11_8.h2k | sim-1584.choices | HTAP-options-2.json | General | HTAP-work-1 | 1584 | HTAP-sim-1584 | Details in JSON output |  | 0 | 0 | 0 | 0 | 977.88 | 0 | 0 | 0 | 18779.96 | 0 | 0 | 0 | 0 | 0 | 0 | 0 | 0 | 977.88 | 18779.96 | 0 | Details in JSON output | Details in JSON output | FALSE | 19757.84 | S | Opt-DHWSystem=>ElecIDEAL;Opt-Heating-Cooling=>CCASHP; | TRUE | ACH_2_5 | Generic_Wall_R-17-eff | NA | NBC-Baseloads | NA | CeilR50 | H2KCodeLibFile | ElecIDEAL | none | NA | NA | VintageR30 | NA | NA | VintageR10 | NA | NA | VintageR17 | rates2016 | NA | NA | CCASHP | HALIFAX | General | ArchetypeRoadmapping_oil | NA | NA | NA | NA | NA | dbl-clear-u1.8 |  |  | HALIFAX | NOVA SCOTIA | {} | 16.4 | 44.6 | 2.2 | -16 | 0 | 0.8 | 16.4 | 16.9 | 16.8 | 0.1 | 0 | 26.3 | 60.5 | 0 | 16808.6 | 0 | 0 | 0 | 0 | 3.2 | 15.7 | 13.9 | 1.5 | 4.1 | 0 | 1.5 | 8.7 | 0 | 0 | 0 | 77 | 26.9 | 10.3 | 77 | 4000 | 16.4 | 0 | 0 | 0 | 0 | 15.7 | 2.52 | 45.7 | 1 | 2057.7 | 8082.9 | 0 | 909.1 | 16.9 | 0 | 16.8 | 0 | 0 | 0 | 59.6 | 2 | 7.5 | 1389.06 | 0 | 1389.06 | 0 | 0 | 0 | 1389.06 | 0 | TRUE | 1 | 1 | 2.5189 | 470c9c257399fef59b733f5bc9bf2edf | 470c9c257399fef59b733f5bc9bf2edf | Details in JSON output | Details in JSON output |  | nil | TRUE | Details in JSON output
Step 2 | 2.5 | 91.39 | 96.5 | 0 | 3.287 | 0 | 0 | 18.615 | 323.273 | 0 | 0 | 191.743 | 13.128 | OTTAWA | ONTARIO | 8.81 | Attic/gable | 10.96 | 2018-06-28 | 0 | 0 | 207.6 | S |  | Two | SingleDetached | 757.5 | 2.99 | 64.04 | HALIFAX | 1.4 | 5.9 | 0 | 0 | 4.3 | 0 | 0 | 1.4 | 0.339 | 0.345 | 0 | 0 | 0.344 | 0 | 0 | 0.339 | 23.63 | 2010 | Zone 6 | Natural gas | Natural gas | roadmapping-2012-2019v11_8.h2k | sim-1585.choices | HTAP-options-2.json | General | HTAP-work-2 | 1585 | HTAP-sim-1585 | Details in JSON output |  | 0 | 0 | 0 | 0 | 977.88 | 0 | 0 | 0 | 27742.46 | 0 | 0 | 0 | 0 | 0 | 0 | 0 | 0 | 977.88 | 27742.46 | 0 | Details in JSON output | Details in JSON output | FALSE | 28720.34 | S | Opt-DHWSystem=>ElecIDEAL;Opt-Heating-Cooling=>GSHP; | TRUE | ACH_2_5 | Generic_Wall_R-17-eff | NA | NBC-Baseloads | NA | CeilR50 | H2KCodeLibFile | ElecIDEAL | none | NA | NA | VintageR30 | NA | NA | VintageR10 | NA | NA | VintageR17 | rates2016 | NA | NA | GSHP | HALIFAX | General | ArchetypeRoadmapping_oil | NA | NA | NA | NA | NA | dbl-clear-u1.8 |  |  | HALIFAX | NOVA SCOTIA | {} | 16.4 | 44.7 | 3.1 | -16 | 0 | 0.3 | 16.4 | 13.1 | 13 | 0.1 | 0 | 26.3 | 56.1 | 0 | 15589.5 | 0 | 0 | 0 | 0 | 3.2 | 15.7 | 13.9 | 1.5 | 4.1 | 0 | 1.5 | 9.2 | 0 | 0 | 0 | 77.1 | 26.9 | 10.3 | 77.1 | 4000 | 16.4 | 0 | 0 | 0 | 0 | 15.7 | 2.38 | 39.9 | 1 | 2057.7 | 8082.9 | 0 | 823.5 | 13.1 | 0 | 10.8 | 0 | 0 | 0 | 59.8 | 1.1 | 7.5 | 1303.48 | 0 | 1303.48 | 0 | 0 | 0 | 1303.48 | 0 | TRUE | 1 | 1 | 2.3806 | 470c9c257399fef59b733f5bc9bf2edf | 470c9c257399fef59b733f5bc9bf2edf | Details in JSON output | Details in JSON output |  | nil | TRUE | Details in JSON output
Step 2 | 2.5 | 91.39 | 96.5 | 0 | 3.287 | 0 | 0 | 18.615 | 323.273 | 0 | 0 | 191.743 | 13.128 | OTTAWA | ONTARIO | 8.81 | Attic/gable | 10.96 | 2018-06-28 | 0 | 0 | 207.6 | S |  | Two | SingleDetached | 757.5 | 2.99 | 64.04 | HALIFAX | 1.4 | 5.9 | 0 | 0 | 4.3 | 0 | 0 | 1.4 | 0.339 | 0.345 | 0 | 0 | 0.344 | 0 | 0 | 0.339 | 23.63 | 2010 | Zone 6 | Natural gas | Natural gas | roadmapping-2012-2019v11_8.h2k | sim-1586.choices | HTAP-options-2.json | General | HTAP-work-3 | 1586 | HTAP-sim-1586 | Details in JSON output |  | 0 | 0 | 0 | 0 | 977.88 | 0 | 0 | 0 | 12545.74 | 0 | 0 | 0 | 0 | 0 | 0 | 0 | 0 | 977.88 | 12545.74 | 0 | Details in JSON output | Details in JSON output | FALSE | 13523.62 | S | Opt-DHWSystem=>ElecIDEAL;Opt-Heating-Cooling=>gas-hybrid-1; | TRUE | ACH_2_5 | Generic_Wall_R-17-eff | NA | NBC-Baseloads | NA | CeilR50 | H2KCodeLibFile | ElecIDEAL | none | NA | NA | VintageR30 | NA | NA | VintageR10 | NA | NA | VintageR17 | rates2016 | NA | NA | gas-hybrid-1 | HALIFAX | General | ArchetypeRoadmapping_oil | NA | NA | NA | NA | NA | dbl-clear-u1.8 |  |  | HALIFAX | NOVA SCOTIA | {} | 16.4 | 44.6 | 2.5 | -16 | 0 | 0.7 | 16.4 | 21 | 14.7 | 6.2 | 0 | 26.3 | 64.5 | 0 | 16172.2 | 167.7 | 0 | 0 | 0 | 3.2 | 15.7 | 13.9 | 1.5 | 4.1 | 0 | 1.5 | 8.8 | 0 | 0 | 0 | 77 | 26.9 | 10.3 | 77 | 4000 | 16.4 | 0 | 0 | 0 | 0 | 15.7 | 2.4 | 51 | 1 | 2057.7 | 8082.9 | 0 | 1121.4 | 14.7 | 6.2 | 14.6 | 0 | 0 | 0 | 59.6 | 2 | 7.5 | 1344.39 | 257.04 | 1601.42 | 0 | 0 | 0 | 1601.42 | 0 | TRUE | 1 | 1 | 2.3979 | 470c9c257399fef59b733f5bc9bf2edf | 470c9c257399fef59b733f5bc9bf2edf | Details in JSON output | Details in JSON output |  | nil | TRUE | Details in JSON output
Step 2 | 2.5 | 91.39 | 96.5 | 0 | 3.287 | 0 | 0 | 18.615 | 323.273 | 0 | 0 | 191.743 | 13.128 | OTTAWA | ONTARIO | 8.81 | Attic/gable | 10.96 | 2018-06-28 | 0 | 0 | 207.6 | S |  | Two | SingleDetached | 757.5 | 2.99 | 64.04 | HALIFAX | 1.4 | 5.9 | 0 | 0 | 4.3 | 0 | 0 | 1.4 | 0.339 | 0.345 | 0 | 0 | 0.344 | 0 | 0 | 0.339 | 23.63 | 2010 | Zone 6 | Natural gas | Natural gas | roadmapping-2012-2019v11_8.h2k | sim-1587.choices | HTAP-options-2.json | General | HTAP-work-4 | 1587 | HTAP-sim-1587 | Details in JSON output |  | 0 | 0 | 0 | 0 | 977.88 | 0 | 0 | 0 | 12545.74 | 0 | 0 | 0 | 0 | 0 | 0 | 0 | 0 | 977.88 | 12545.74 | 0 | Details in JSON output | Details in JSON output | FALSE | 13523.62 | S | Opt-DHWSystem=>ElecIDEAL;Opt-Heating-Cooling=>gas-hybrid-2; | TRUE | ACH_2_5 | Generic_Wall_R-17-eff | NA | NBC-Baseloads | NA | CeilR50 | H2KCodeLibFile | ElecIDEAL | none | NA | NA | VintageR30 | NA | NA | VintageR10 | NA | NA | VintageR17 | rates2016 | NA | NA | gas-hybrid-2 | HALIFAX | General | ArchetypeRoadmapping_oil | NA | NA | NA | NA | NA | dbl-clear-u1.8 |  |  | HALIFAX | NOVA SCOTIA | {} | 16.4 | 44.6 | 2.5 | -16 | 0 | 0.7 | 16.4 | 32.9 | 7.9 | 24.9 | 0 | 26.3 | 76.4 | 0 | 14291 | 669.3 | 0 | 0 | 0 | 3.2 | 15.7 | 13.9 | 1.5 | 4.1 | 0 | 1.5 | 8.8 | 0 | 0 | 0 | 77 | 26.9 | 10.3 | 77 | 4000 | 16.4 | 0 | 0 | 0 | 0 | 15.7 | 2.48 | 66.9 | 1 | 2057.7 | 8082.9 | 0 | 1252.8 | 7.9 | 24.9 | 7.6 | 0 | 0 | 0 | 59.6 | 2 | 7.5 | 1212.33 | 520.5 | 1732.83 | 0 | 0 | 0 | 1732.83 | 0 | TRUE | 1 | 1 | 2.4796 | 470c9c257399fef59b733f5bc9bf2edf | 470c9c257399fef59b733f5bc9bf2edf | Details in JSON output | Details in JSON output |  | nil | TRUE | Details in JSON output
Step 2 | 2.5 | 91.39 | 96.5 | 0 | 3.287 | 0 | 0 | 18.615 | 323.273 | 0 | 0 | 191.743 | 13.128 | OTTAWA | ONTARIO | 8.81 | Attic/gable | 10.96 | 2018-06-28 | 0 | 0 | 207.6 | S |  | Two | SingleDetached | 757.5 | 2.99 | 64.04 | HALIFAX | 1.4 | 5.9 | 0 | 0 | 4.3 | 0 | 0 | 1.4 | 0.339 | 0.345 | 0 | 0 | 0.344 | 0 | 0 | 0.339 | 23.63 | 2010 | Zone 6 | Natural gas | Natural gas | roadmapping-2012-2019v11_8.h2k | sim-1588.choices | HTAP-options-2.json | General | HTAP-work-5 | 1588 | HTAP-sim-1588 | Details in JSON output |  | 0 | 0 | 0 | 0 | 977.88 | 0 | 0 | 0 | 12545.74 | 0 | 0 | 0 | 0 | 0 | 0 | 0 | 0 | 977.88 | 12545.74 | 0 | Details in JSON output | Details in JSON output | FALSE | 13523.62 | S | Opt-DHWSystem=>ElecIDEAL;Opt-Heating-Cooling=>gas-hybrid-3; | TRUE | ACH_2_5 | Generic_Wall_R-17-eff | NA | NBC-Baseloads | NA | CeilR50 | H2KCodeLibFile | ElecIDEAL | none | NA | NA | VintageR30 | NA | NA | VintageR10 | NA | NA | VintageR17 | rates2016 | NA | NA | gas-hybrid-3 | HALIFAX | General | ArchetypeRoadmapping_oil | NA | NA | NA | NA | NA | dbl-clear-u1.8 |  |  | HALIFAX | NOVA SCOTIA | {} | 16.4 | 44.6 | 2.5 | -16 | 0 | 0.7 | 16.4 | 36.6 | 6.2 | 30.4 | 0 | 26.3 | 80.1 | 0 | 13796.5 | 816.3 | 0 | 0 | 0 | 3.2 | 15.7 | 13.9 | 1.5 | 4.1 | 0 | 1.5 | 8.8 | 0 | 0 | 0 | 77 | 26.9 | 10.3 | 77 | 4000 | 16.4 | 0 | 0 | 0 | 0 | 15.7 | 2.53 | 71.8 | 1 | 2057.7 | 8082.9 | 0 | 1295.2 | 6.2 | 30.4 | 5.8 | 0 | 0 | 0 | 59.7 | 2 | 7.5 | 1177.61 | 597.56 | 1775.17 | 0 | 0 | 0 | 1775.17 | 0 | TRUE | 1 | 1 | 2.5306 | 470c9c257399fef59b733f5bc9bf2edf | 470c9c257399fef59b733f5bc9bf2edf | Details in JSON output | Details in JSON output |  | nil | TRUE | Details in JSON output
Step 2 | 2.5 | 91.39 | 96.5 | 0 | 3.287 | 0 | 0 | 18.615 | 323.273 | 0 | 0 | 191.743 | 13.128 | OTTAWA | ONTARIO | 8.81 | Attic/gable | 10.96 | 2018-06-28 | 0 | 0 | 207.6 | S |  | Two | SingleDetached | 757.5 | 2.99 | 64.04 | HALIFAX | 1.4 | 5.9 | 0 | 0 | 4.3 | 0 | 0 | 1.4 | 0.339 | 0.345 | 0 | 0 | 0.344 | 0 | 0 | 0.339 | 23.63 | 2010 | Zone 6 | Natural gas | Natural gas | roadmapping-2012-2019v11_8.h2k | sim-1589.choices | HTAP-options-2.json | General | HTAP-work-6 | 1589 | HTAP-sim-1589 | Details in JSON output |  | 0 | 0 | 0 | 0 | 977.88 | 0 | 0 | 0 | 12545.74 | 0 | 0 | 0 | 0 | 0 | 0 | 0 | 0 | 977.88 | 12545.74 | 0 | Details in JSON output | Details in JSON output | FALSE | 13523.62 | S | Opt-DHWSystem=>ElecIDEAL;Opt-Heating-Cooling=>gas-hybrid-4; | TRUE | ACH_2_5 | Generic_Wall_R-17-eff | NA | NBC-Baseloads | NA | CeilR50 | H2KCodeLibFile | ElecIDEAL | none | NA | NA | VintageR30 | NA | NA | VintageR10 | NA | NA | VintageR17 | rates2016 | NA | NA | gas-hybrid-4 | HALIFAX | General | ArchetypeRoadmapping_oil | NA | NA | NA | NA | NA | dbl-clear-u1.8 |  |  | HALIFAX | NOVA SCOTIA | {} | 16.4 | 44.6 | 2.5 | -16 | 0 | 0.7 | 16.4 | 28.5 | 10.2 | 18.3 | 0 | 26.3 | 72 | 0 | 14920.1 | 491.4 | 0 | 0 | 0 | 3.2 | 15.7 | 13.9 | 1.5 | 4.1 | 0 | 1.5 | 8.8 | 0 | 0 | 0 | 77 | 26.9 | 10.3 | 77 | 4000 | 16.4 | 0 | 0 | 0 | 0 | 15.7 | 2.51 | 61.1 | 1 | 2057.7 | 8082.9 | 0 | 1203.8 | 10.2 | 18.3 | 10 | 0 | 0 | 0 | 59.6 | 2 | 7.5 | 1256.49 | 427.28 | 1683.77 | 0 | 0 | 0 | 1683.77 | 0 | TRUE | 1 | 1 | 2.514 | 470c9c257399fef59b733f5bc9bf2edf | 470c9c257399fef59b733f5bc9bf2edf | Details in JSON output | Details in JSON output |  | nil | TRUE | Details in JSON output
Step 2 | 2.5 | 91.39 | 96.5 | 0 | 3.287 | 0 | 0 | 18.615 | 323.273 | 0 | 0 | 191.743 | 13.128 | OTTAWA | ONTARIO | 8.81 | Attic/gable | 10.96 | 2018-06-28 | 0 | 0 | 207.6 | S |  | Two | SingleDetached | 757.5 | 2.99 | 64.04 | HALIFAX | 1.4 | 5.9 | 0 | 0 | 4.3 | 0 | 0 | 1.4 | 0.339 | 0.345 | 0 | 0 | 0.344 | 0 | 0 | 0.339 | 23.63 | 2010 | Zone 6 | Natural gas | Natural gas | roadmapping-2012-2019v11_8.h2k | sim-1590.choices | HTAP-options-2.json | General | HTAP-work-0 | 1590 | HTAP-sim-1590 | Details in JSON output |  | 0 | 0 | 0 | 0 | 977.88 | 0 | 0 | 0 | 0 | 0 | 0 | 0 | 0 | 0 | 0 | 0 | 0 | 977.88 | 0 | 0 | Details in JSON output | Details in JSON output | FALSE | 977.88 | S | Opt-DHWSystem=>ElecIDEAL;Opt-Heating-Cooling=>oil-high-efficiency-noAC; | TRUE | ACH_2_5 | Generic_Wall_R-17-eff | NA | NBC-Baseloads | NA | CeilR50 | H2KCodeLibFile | ElecIDEAL | none | NA | NA | VintageR30 | NA | NA | VintageR10 | NA | NA | VintageR17 | rates2016 | NA | NA | oil-high-efficiency-noAC | HALIFAX | General | ArchetypeRoadmapping_oil | NA | NA | NA | NA | NA | dbl-clear-u1.8 |  |  | HALIFAX | NOVA SCOTIA | {} | 16.4 | 44.6 | 0 | -16 | 0 | 0 | 16.4 | 47.4 | 47.4 | 0 | 0 | 26.3 | 90.1 | 0 | 11907.4 | 0 | 1226.4 | 0 | 0 | 3.2 | 15.7 | 13.9 | 1.5 | 4.1 | 0 | 1.5 | 8.8 | 0 | 0 | 0 | 77.1 | 26.9 | 10.3 | 77.1 | 4000 | 16.4 | 0 | 0 | 0 | 0 | 15.7 | 2.55 | 85.4 | 1 | 2057.7 | 8018.6 | 0 | 2006 | 0.2 | 0 | 0 | 47.2 | 0 | 0 | 59.7 | 0 | 7.5 | 1045 | 0 | 2486.02 | 1441.02 | 0 | 0 | 2486.02 | 0 | TRUE | 1 | 1 | 2.5547 | 470c9c257399fef59b733f5bc9bf2edf | 470c9c257399fef59b733f5bc9bf2edf | Details in JSON output | Details in JSON output |  | nil | TRUE | Details in JSON output
Step 1 | 10 | 58.17 | 62.1 | 0 | 3.366 | 0 | 0 | 14.387 | 233.818 | 0 | 0 | 145.7 | 8.264 | OTTAWA | ONTARIO | 3.52 | Attic/gable | 17.63 | 2018-06-28 | 0 | 0 | 132 | S |  | Two | SingleDetached | 456.8 | 1.23 | 118.19 | HALIFAX | 1.7 | 2.1 | 0 | 0 | 2.7 | 0 | 0 | 1.7 | 0.631 | 0.633 | 0 | 0 | 0.635 | 0 | 0 | 0.631 | 27.52 | 1943 | Zone 6 | Natural gas | Natural gas | roadmapping-pre-1946v11_8.h2k | sim-1591.choices | HTAP-options-2.json | General | HTAP-work-1 | 1591 | HTAP-sim-1591 | Details in JSON output |  | 0 | 0 | 0 | 0 | 0 | 0 | 0 | 0 | 5160 | 0 | 0 | 0 | 0 | 0 | 0 | 0 | 0 | 0 | 5160 | 0 | Details in JSON output | Details in JSON output | TRUE | 5160 | S | Opt-DHWSystem=>ElecIDEAL; | TRUE | ACH_10 | Generic_Wall_R-07-eff | NA | NBC-Baseloads | NA | CeilR20 | H2KCodeLibFile | ElecIDEAL | none | NA | NA | VintageR3 | NA | NA | uninsulated | NA | NA | VintageR5 | rates2016 | NA | NA | NBC-elec-heat | HALIFAX | General | ArchetypeRoadmapping_elec | NA | NA | NA | NA | NA | dbl-clear-u3.33 |  |  | HALIFAX | NOVA SCOTIA | {} | 16.4 | 101 | 0 | -16 | 0 | 0 | 16.4 | 101 | 101 | 0 | 0 | 26.3 | 143.7 | 0 | 39910 | 0 | 0 | 0 | 0 | 7.7 | 37.7 | 15.7 | 2 | 6.3 | 0 | 3.8 | 8.8 | 0 | 0 | 0 | 137.3 | 52.1 | 12 | 137.3 | 4000 | 16.4 | 0 | 0 | 0 | 0 | 37.7 | 2.47 | 247 | 1 | 2013.1 | 14459.1 | 0 | 2530.8 | 101 | 0 | 0 | 0 | 0 | 0 | 212.5 | 0 | 10.1 | 3010.79 | 0 | 3010.79 | 0 | 0 | 0 | 3010.79 | 0 | TRUE | 1 | 1 | 2.4721 | 470c9c257399fef59b733f5bc9bf2edf | 470c9c257399fef59b733f5bc9bf2edf | Details in JSON output | Details in JSON output |  | nil | TRUE | Details in JSON output
Step 1 | 10 | 58.17 | 62.1 | 0 | 3.366 | 0 | 0 | 14.387 | 233.818 | 0 | 0 | 145.7 | 8.264 | OTTAWA | ONTARIO | 3.52 | Attic/gable | 17.63 | 2018-06-28 | 0 | 0 | 132 | S |  | Two | SingleDetached | 456.8 | 1.23 | 118.19 | HALIFAX | 1.7 | 2.1 | 0 | 0 | 2.7 | 0 | 0 | 1.7 | 0.631 | 0.633 | 0 | 0 | 0.635 | 0 | 0 | 0.631 | 27.52 | 1943 | Zone 6 | Natural gas | Natural gas | roadmapping-pre-1946v11_8.h2k | sim-1592.choices | HTAP-options-2.json | General | HTAP-work-2 | 1592 | HTAP-sim-1592 | Details in JSON output |  | 0 | 0 | 0 | 0 | 0 | 0 | 0 | 0 | 4187.87 | 0 | 0 | 0 | 0 | 0 | 0 | 0 | 0 | 0 | 4187.87 | 0 | Details in JSON output | Details in JSON output | TRUE | 4187.87 | S | Opt-DHWSystem=>ElecIDEAL;Opt-Heating-Cooling=>gas-furnace-ecm; | TRUE | ACH_10 | Generic_Wall_R-07-eff | NA | NBC-Baseloads | NA | CeilR20 | H2KCodeLibFile | ElecIDEAL | none | NA | NA | VintageR3 | NA | NA | uninsulated | NA | NA | VintageR5 | rates2016 | NA | NA | gas-furnace-ecm | HALIFAX | General | ArchetypeRoadmapping_elec | NA | NA | NA | NA | NA | dbl-clear-u3.33 |  |  | HALIFAX | NOVA SCOTIA | {} | 16.4 | 100.9 | 0 | -16 | 0 | 0 | 16.4 | 105 | 105 | 0 | 0 | 26.3 | 147.7 | 0 | 11985.8 | 2808.6 | 0 | 0 | 0 | 7.7 | 37.7 | 15.6 | 2 | 6.3 | 0 | 3.8 | 8.4 | 0 | 0 | 0 | 137.2 | 52.1 | 12 | 137.2 | 4000 | 16.4 | 0 | 0 | 0 | 0 | 37.7 | 2.39 | 255.6 | 1 | 2013.1 | 14459.1 | 0 | 2206.7 | 0.5 | 104.6 | 0 | 0 | 0 | 0 | 212.3 | 0 | 10.1 | 1050.51 | 1636.17 | 2686.67 | 0 | 0 | 0 | 2686.67 | 0 | TRUE | 1 | 1 | 2.389 | 470c9c257399fef59b733f5bc9bf2edf | 470c9c257399fef59b733f5bc9bf2edf | Details in JSON output | Details in JSON output |  | nil | TRUE | Details in JSON output
Step 1 | 10 | 58.17 | 62.1 | 0 | 3.366 | 0 | 0 | 14.387 | 233.818 | 0 | 0 | 145.7 | 8.264 | OTTAWA | ONTARIO | 3.52 | Attic/gable | 17.63 | 2018-06-28 | 0 | 0 | 132 | S |  | Two | SingleDetached | 456.8 | 1.23 | 118.19 | HALIFAX | 1.7 | 2.1 | 0 | 0 | 2.7 | 0 | 0 | 1.7 | 0.631 | 0.633 | 0 | 0 | 0.635 | 0 | 0 | 0.631 | 27.52 | 1943 | Zone 6 | Natural gas | Natural gas | roadmapping-pre-1946v11_8.h2k | sim-1593.choices | HTAP-options-2.json | General | HTAP-work-3 | 1593 | HTAP-sim-1593 | Details in JSON output |  | 0 | 0 | 0 | 0 | 0 | 0 | 0 | 0 | 10347.09 | 0 | 0 | 0 | 0 | 0 | 0 | 0 | 0 | 0 | 10347.09 | 0 | Details in JSON output | Details in JSON output | TRUE | 10347.09 | S | Opt-DHWSystem=>ElecIDEAL;Opt-Heating-Cooling=>ASHP; | TRUE | ACH_10 | Generic_Wall_R-07-eff | NA | NBC-Baseloads | NA | CeilR20 | H2KCodeLibFile | ElecIDEAL | none | NA | NA | VintageR3 | NA | NA | uninsulated | NA | NA | VintageR5 | rates2016 | NA | NA | ASHP | HALIFAX | General | ArchetypeRoadmapping_elec | NA | NA | NA | NA | NA | dbl-clear-u3.33 |  |  | HALIFAX | NOVA SCOTIA | {} | 16.4 | 100.8 | 2.9 | -16 | 0 | 0.8 | 16.4 | 49.4 | 29.5 | 20 | 0 | 26.3 | 93.1 | 0 | 25848.1 | 0 | 0 | 0 | 0 | 7.7 | 37.7 | 15.6 | 2 | 6.3 | 0 | 3.8 | 8.4 | 0 | 0 | 0 | 137.1 | 52.1 | 12 | 137.1 | 4000 | 16.4 | 0 | 0 | 0 | 0 | 37.7 | 2.54 | 140.3 | 1 | 2013.1 | 14525.4 | 0 | 1543.6 | 49.4 | 0 | 29.1 | 0 | 0 | 0 | 212.2 | 2.7 | 10.1 | 2023.64 | 0 | 2023.64 | 0 | 0 | 0 | 2023.64 | 0 | TRUE | 1 | 1 | 2.5446 | 470c9c257399fef59b733f5bc9bf2edf | 470c9c257399fef59b733f5bc9bf2edf | Details in JSON output | Details in JSON output |  | nil | TRUE | Details in JSON output
Step 1 | 10 | 58.17 | 62.1 | 0 | 3.366 | 0 | 0 | 14.387 | 233.818 | 0 | 0 | 145.7 | 8.264 | OTTAWA | ONTARIO | 3.52 | Attic/gable | 17.63 | 2018-06-28 | 0 | 0 | 132 | S |  | Two | SingleDetached | 456.8 | 1.23 | 118.19 | HALIFAX | 1.7 | 2.1 | 0 | 0 | 2.7 | 0 | 0 | 1.7 | 0.631 | 0.633 | 0 | 0 | 0.635 | 0 | 0 | 0.631 | 27.52 | 1943 | Zone 6 | Natural gas | Natural gas | roadmapping-pre-1946v11_8.h2k | sim-1594.choices | HTAP-options-2.json | General | HTAP-work-4 | 1594 | HTAP-sim-1594 | Details in JSON output |  | 0 | 0 | 0 | 0 | 0 | 0 | 0 | 0 | 17722.09 | 0 | 0 | 0 | 0 | 0 | 0 | 0 | 0 | 0 | 17722.09 | 0 | Details in JSON output | Details in JSON output | TRUE | 17722.09 | S | Opt-DHWSystem=>ElecIDEAL;Opt-Heating-Cooling=>CCASHP; | TRUE | ACH_10 | Generic_Wall_R-07-eff | NA | NBC-Baseloads | NA | CeilR20 | H2KCodeLibFile | ElecIDEAL | none | NA | NA | VintageR3 | NA | NA | uninsulated | NA | NA | VintageR5 | rates2016 | NA | NA | CCASHP | HALIFAX | General | ArchetypeRoadmapping_elec | NA | NA | NA | NA | NA | dbl-clear-u3.33 |  |  | HALIFAX | NOVA SCOTIA | {} | 16.4 | 100.8 | 2.7 | -16 | 0 | 0.9 | 16.4 | 37.3 | 36.9 | 0.4 | 0 | 26.3 | 81 | 0 | 22490 | 0 | 0 | 0 | 0 | 7.7 | 37.7 | 15.6 | 2 | 6.3 | 0 | 3.8 | 8.3 | 0 | 0 | 0 | 137.1 | 52.1 | 12 | 137.1 | 4000 | 16.4 | 0 | 0 | 0 | 0 | 37.7 | 2.44 | 114.8 | 1 | 2013.1 | 14525.4 | 0 | 1307.9 | 37.3 | 0 | 36.9 | 0 | 0 | 0 | 212.2 | 2.7 | 10.1 | 1787.9 | 0 | 1787.9 | 0 | 0 | 0 | 1787.9 | 0 | TRUE | 1 | 1 | 2.4415 | 470c9c257399fef59b733f5bc9bf2edf | 470c9c257399fef59b733f5bc9bf2edf | Details in JSON output | Details in JSON output |  | nil | TRUE | Details in JSON output
Step 1 | 10 | 58.17 | 62.1 | 0 | 3.366 | 0 | 0 | 14.387 | 233.818 | 0 | 0 | 145.7 | 8.264 | OTTAWA | ONTARIO | 3.52 | Attic/gable | 17.63 | 2018-06-28 | 0 | 0 | 132 | S |  | Two | SingleDetached | 456.8 | 1.23 | 118.19 | HALIFAX | 1.7 | 2.1 | 0 | 0 | 2.7 | 0 | 0 | 1.7 | 0.631 | 0.633 | 0 | 0 | 0.635 | 0 | 0 | 0.631 | 27.52 | 1943 | Zone 6 | Natural gas | Natural gas | roadmapping-pre-1946v11_8.h2k | sim-1595.choices | HTAP-options-2.json | General | HTAP-work-5 | 1595 | HTAP-sim-1595 | Details in JSON output |  | 0 | 0 | 0 | 0 | 0 | 0 | 0 | 0 | 29824.09 | 0 | 0 | 0 | 0 | 0 | 0 | 0 | 0 | 0 | 29824.09 | 0 | Details in JSON output | Details in JSON output | TRUE | 29824.09 | S | Opt-DHWSystem=>ElecIDEAL;Opt-Heating-Cooling=>GSHP; | TRUE | ACH_10 | Generic_Wall_R-07-eff | NA | NBC-Baseloads | NA | CeilR20 | H2KCodeLibFile | ElecIDEAL | none | NA | NA | VintageR3 | NA | NA | uninsulated | NA | NA | VintageR5 | rates2016 | NA | NA | GSHP | HALIFAX | General | ArchetypeRoadmapping_elec | NA | NA | NA | NA | NA | dbl-clear-u3.33 |  |  | HALIFAX | NOVA SCOTIA | {} | 16.4 | 101.1 | 3.7 | -16 | 0 | 0.4 | 16.4 | 29.3 | 29.1 | 0.1 | 0 | 26.3 | 72.4 | 0 | 20108 | 0 | 0 | 0 | 0 | 7.8 | 37.7 | 15.8 | 2 | 6.3 | 0 | 3.8 | 9.4 | 0 | 0 | 0 | 137.4 | 52.1 | 12 | 137.4 | 4000 | 16.4 | 0 | 0 | 0 | 0 | 37.7 | 2.41 | 96.9 | 1 | 2013.1 | 14525.4 | 0 | 1140.7 | 29.3 | 0 | 24.2 | 0 | 0 | 0 | 212.9 | 1.6 | 10.1 | 1620.68 | 0 | 1620.68 | 0 | 0 | 0 | 1620.68 | 0 | TRUE | 1 | 1 | 2.4108 | 470c9c257399fef59b733f5bc9bf2edf | 470c9c257399fef59b733f5bc9bf2edf | Details in JSON output | Details in JSON output |  | nil | TRUE | Details in JSON output
Step 1 | 10 | 58.17 | 62.1 | 0 | 3.366 | 0 | 0 | 14.387 | 233.818 | 0 | 0 | 145.7 | 8.264 | OTTAWA | ONTARIO | 3.52 | Attic/gable | 17.63 | 2018-06-28 | 0 | 0 | 132 | S |  | Two | SingleDetached | 456.8 | 1.23 | 118.19 | HALIFAX | 1.7 | 2.1 | 0 | 0 | 2.7 | 0 | 0 | 1.7 | 0.631 | 0.633 | 0 | 0 | 0.635 | 0 | 0 | 0.631 | 27.52 | 1943 | Zone 6 | Natural gas | Natural gas | roadmapping-pre-1946v11_8.h2k | sim-1596.choices | HTAP-options-2.json | General | HTAP-work-6 | 1596 | HTAP-sim-1596 | Details in JSON output |  | 0 | 0 | 0 | 0 | 0 | 0 | 0 | 0 | 11487.87 | 0 | 0 | 0 | 0 | 0 | 0 | 0 | 0 | 0 | 11487.87 | 0 | Details in JSON output | Details in JSON output | TRUE | 11487.87 | S | Opt-DHWSystem=>ElecIDEAL;Opt-Heating-Cooling=>gas-hybrid-1; | TRUE | ACH_10 | Generic_Wall_R-07-eff | NA | NBC-Baseloads | NA | CeilR20 | H2KCodeLibFile | ElecIDEAL | none | NA | NA | VintageR3 | NA | NA | uninsulated | NA | NA | VintageR5 | rates2016 | NA | NA | gas-hybrid-1 | HALIFAX | General | ArchetypeRoadmapping_elec | NA | NA | NA | NA | NA | dbl-clear-u3.33 |  |  | HALIFAX | NOVA SCOTIA | {} | 16.4 | 100.8 | 3 | -16 | 0 | 0.8 | 16.4 | 50.4 | 29.6 | 20.8 | 0 | 26.3 | 94 | 0 | 20321.7 | 559 | 0 | 0 | 0 | 7.7 | 37.7 | 15.6 | 2 | 6.3 | 0 | 3.8 | 8.4 | 0 | 0 | 0 | 137.1 | 52.1 | 12 | 137.1 | 4000 | 16.4 | 0 | 0 | 0 | 0 | 37.7 | 2.54 | 142.2 | 1 | 2013.1 | 14525.4 | 0 | 1617.8 | 29.6 | 20.8 | 29.2 | 0 | 0 | 0 | 212.2 | 2.7 | 10.1 | 1635.69 | 462.1 | 2097.79 | 0 | 0 | 0 | 2097.79 | 0 | TRUE | 1 | 1 | 2.5408 | 470c9c257399fef59b733f5bc9bf2edf | 470c9c257399fef59b733f5bc9bf2edf | Details in JSON output | Details in JSON output |  | nil | TRUE | Details in JSON output
Step 1 | 10 | 58.17 | 62.1 | 0 | 3.366 | 0 | 0 | 14.387 | 233.818 | 0 | 0 | 145.7 | 8.264 | OTTAWA | ONTARIO | 3.52 | Attic/gable | 17.63 | 2018-06-28 | 0 | 0 | 132 | S |  | Two | SingleDetached | 456.8 | 1.23 | 118.19 | HALIFAX | 1.7 | 2.1 | 0 | 0 | 2.7 | 0 | 0 | 1.7 | 0.631 | 0.633 | 0 | 0 | 0.635 | 0 | 0 | 0.631 | 27.52 | 1943 | Zone 6 | Natural gas | Natural gas | roadmapping-pre-1946v11_8.h2k | sim-1597.choices | HTAP-options-2.json | General | HTAP-work-0 | 1597 | HTAP-sim-1597 | Details in JSON output |  | 0 | 0 | 0 | 0 | 0 | 0 | 0 | 0 | 11487.87 | 0 | 0 | 0 | 0 | 0 | 0 | 0 | 0 | 0 | 11487.87 | 0 | Details in JSON output | Details in JSON output | TRUE | 11487.87 | S | Opt-DHWSystem=>ElecIDEAL;Opt-Heating-Cooling=>gas-hybrid-2; | TRUE | ACH_10 | Generic_Wall_R-07-eff | NA | NBC-Baseloads | NA | CeilR20 | H2KCodeLibFile | ElecIDEAL | none | NA | NA | VintageR3 | NA | NA | uninsulated | NA | NA | VintageR5 | rates2016 | NA | NA | gas-hybrid-2 | HALIFAX | General | ArchetypeRoadmapping_elec | NA | NA | NA | NA | NA | dbl-clear-u3.33 |  |  | HALIFAX | NOVA SCOTIA | {} | 16.4 | 100.8 | 3 | -16 | 0 | 0.8 | 16.4 | 71 | 18.2 | 52.8 | 0 | 26.3 | 114.6 | 0 | 17158.4 | 1418.1 | 0 | 0 | 0 | 7.7 | 37.7 | 15.6 | 2 | 6.3 | 0 | 3.8 | 8.5 | 0 | 0 | 0 | 137.1 | 52.1 | 12 | 137.1 | 4000 | 16.4 | 0 | 0 | 0 | 0 | 37.7 | 2.66 | 185.6 | 1 | 2013.1 | 14525.4 | 0 | 1843.7 | 18.2 | 52.8 | 17.4 | 0 | 0 | 0 | 212.2 | 2.7 | 10.1 | 1413.62 | 910.12 | 2323.74 | 0 | 0 | 0 | 2323.74 | 0 | TRUE | 1 | 1 | 2.6609 | 470c9c257399fef59b733f5bc9bf2edf | 470c9c257399fef59b733f5bc9bf2edf | Details in JSON output | Details in JSON output |  | nil | TRUE | Details in JSON output
Step 1 | 10 | 58.17 | 62.1 | 0 | 3.366 | 0 | 0 | 14.387 | 233.818 | 0 | 0 | 145.7 | 8.264 | OTTAWA | ONTARIO | 3.52 | Attic/gable | 17.63 | 2018-06-28 | 0 | 0 | 132 | S |  | Two | SingleDetached | 456.8 | 1.23 | 118.19 | HALIFAX | 1.7 | 2.1 | 0 | 0 | 2.7 | 0 | 0 | 1.7 | 0.631 | 0.633 | 0 | 0 | 0.635 | 0 | 0 | 0.631 | 27.52 | 1943 | Zone 6 | Natural gas | Natural gas | roadmapping-pre-1946v11_8.h2k | sim-1598.choices | HTAP-options-2.json | General | HTAP-work-1 | 1598 | HTAP-sim-1598 | Details in JSON output |  | 0 | 0 | 0 | 0 | 0 | 0 | 0 | 0 | 11487.87 | 0 | 0 | 0 | 0 | 0 | 0 | 0 | 0 | 0 | 11487.87 | 0 | Details in JSON output | Details in JSON output | TRUE | 11487.87 | S | Opt-DHWSystem=>ElecIDEAL;Opt-Heating-Cooling=>gas-hybrid-3; | TRUE | ACH_10 | Generic_Wall_R-07-eff | NA | NBC-Baseloads | NA | CeilR20 | H2KCodeLibFile | ElecIDEAL | none | NA | NA | VintageR3 | NA | NA | uninsulated | NA | NA | VintageR5 | rates2016 | NA | NA | gas-hybrid-3 | HALIFAX | General | ArchetypeRoadmapping_elec | NA | NA | NA | NA | NA | dbl-clear-u3.33 |  |  | HALIFAX | NOVA SCOTIA | {} | 16.4 | 100.9 | 3 | -16 | 0 | 0.8 | 16.4 | 79 | 14.2 | 64.7 | 0 | 26.3 | 122.5 | 0 | 16061.5 | 1737.9 | 0 | 0 | 0 | 7.7 | 37.7 | 15.6 | 2 | 6.3 | 0 | 3.8 | 8.5 | 0 | 0 | 0 | 137.1 | 52.1 | 12 | 137.1 | 4000 | 16.4 | 0 | 0 | 0 | 0 | 37.7 | 2.57 | 202.3 | 1 | 2013.1 | 14525.4 | 0 | 1933.6 | 14.2 | 64.7 | 13.4 | 0 | 0 | 0 | 212.2 | 2.7 | 10.1 | 1336.62 | 1076.96 | 2413.58 | 0 | 0 | 0 | 2413.58 | 0 | TRUE | 1 | 1 | 2.5663 | 470c9c257399fef59b733f5bc9bf2edf | 470c9c257399fef59b733f5bc9bf2edf | Details in JSON output | Details in JSON output |  | nil | TRUE | Details in JSON output
Step 1 | 10 | 58.17 | 62.1 | 0 | 3.366 | 0 | 0 | 14.387 | 233.818 | 0 | 0 | 145.7 | 8.264 | OTTAWA | ONTARIO | 3.52 | Attic/gable | 17.63 | 2018-06-28 | 0 | 0 | 132 | S |  | Two | SingleDetached | 456.8 | 1.23 | 118.19 | HALIFAX | 1.7 | 2.1 | 0 | 0 | 2.7 | 0 | 0 | 1.7 | 0.631 | 0.633 | 0 | 0 | 0.635 | 0 | 0 | 0.631 | 27.52 | 1943 | Zone 6 | Natural gas | Natural gas | roadmapping-pre-1946v11_8.h2k | sim-1599.choices | HTAP-options-2.json | General | HTAP-work-2 | 1599 | HTAP-sim-1599 | Details in JSON output |  | 0 | 0 | 0 | 0 | 0 | 0 | 0 | 0 | 11487.87 | 0 | 0 | 0 | 0 | 0 | 0 | 0 | 0 | 0 | 11487.87 | 0 | Details in JSON output | Details in JSON output | TRUE | 11487.87 | S | Opt-DHWSystem=>ElecIDEAL;Opt-Heating-Cooling=>gas-hybrid-4; | TRUE | ACH_10 | Generic_Wall_R-07-eff | NA | NBC-Baseloads | NA | CeilR20 | H2KCodeLibFile | ElecIDEAL | none | NA | NA | VintageR3 | NA | NA | uninsulated | NA | NA | VintageR5 | rates2016 | NA | NA | gas-hybrid-4 | HALIFAX | General | ArchetypeRoadmapping_elec | NA | NA | NA | NA | NA | dbl-clear-u3.33 |  |  | HALIFAX | NOVA SCOTIA | {} | 16.4 | 100.8 | 3 | -16 | 0 | 0.8 | 16.4 | 61.7 | 23.1 | 38.6 | 0 | 26.3 | 105.3 | 0 | 18518.6 | 1036.5 | 0 | 0 | 0 | 7.7 | 37.7 | 15.6 | 2 | 6.3 | 0 | 3.8 | 8.5 | 0 | 0 | 0 | 137.1 | 52.1 | 12 | 137.1 | 4000 | 16.4 | 0 | 0 | 0 | 0 | 37.7 | 2.59 | 166 | 1 | 2013.1 | 14525.4 | 0 | 1740.4 | 23.1 | 38.6 | 22.5 | 0 | 0 | 0 | 212.2 | 2.7 | 10.1 | 1509.11 | 711.26 | 2220.37 | 0 | 0 | 0 | 2220.37 | 0 | TRUE | 1 | 1 | 2.5915 | 470c9c257399fef59b733f5bc9bf2edf | 470c9c257399fef59b733f5bc9bf2edf | Details in JSON output | Details in JSON output |  | nil | TRUE | Details in JSON output
Step 1 | 10 | 58.17 | 62.1 | 0 | 3.366 | 0 | 0 | 14.387 | 233.818 | 0 | 0 | 145.7 | 8.264 | OTTAWA | ONTARIO | 3.52 | Attic/gable | 17.63 | 2018-06-28 | 0 | 0 | 132 | S |  | Two | SingleDetached | 456.8 | 1.23 | 118.19 | HALIFAX | 1.7 | 2.1 | 0 | 0 | 2.7 | 0 | 0 | 1.7 | 0.631 | 0.633 | 0 | 0 | 0.635 | 0 | 0 | 0.631 | 27.52 | 1943 | Zone 6 | Natural gas | Natural gas | roadmapping-pre-1946v11_8.h2k | sim-1600.choices | HTAP-options-2.json | General | HTAP-work-3 | 1600 | HTAP-sim-1600 | Details in JSON output |  | 0 | 0 | 0 | 0 | 0 | 0 | 0 | 0 | 0 | 0 | 0 | 0 | 0 | 0 | 0 | 0 | 0 | 0 | 0 | 0 | Details in JSON output | Details in JSON output | TRUE | 0 | S | Opt-DHWSystem=>ElecIDEAL;Opt-Heating-Cooling=>oil-high-efficiency-noAC; | TRUE | ACH_10 | Generic_Wall_R-07-eff | NA | NBC-Baseloads | NA | CeilR20 | H2KCodeLibFile | ElecIDEAL | none | NA | NA | VintageR3 | NA | NA | uninsulated | NA | NA | VintageR5 | rates2016 | NA | NA | oil-high-efficiency-noAC | HALIFAX | General | ArchetypeRoadmapping_elec | NA | NA | NA | NA | NA | dbl-clear-u3.33 |  |  | HALIFAX | NOVA SCOTIA | {} | 16.4 | 100.9 | 0 | -16 | 0 | 0 | 16.4 | 107.3 | 107.3 | 0 | 0 | 26.3 | 150 | 0 | 11985.8 | 0 | 2772.7 | 0 | 0 | 7.7 | 37.7 | 15.6 | 2 | 6.3 | 0 | 3.8 | 8.4 | 0 | 0 | 0 | 137.2 | 52.1 | 12 | 137.2 | 4000 | 16.4 | 0 | 0 | 0 | 0 | 37.7 | 2.56 | 260.3 | 1 | 2013.1 | 14459.1 | 0 | 3828.5 | 0.5 | 0 | 0 | 106.8 | 0 | 0 | 212.3 | 0 | 10.1 | 1050.51 | 0 | 4308.46 | 3257.95 | 0 | 0 | 4308.46 | 0 | TRUE | 1 | 1 | 2.5558 | 470c9c257399fef59b733f5bc9bf2edf | 470c9c257399fef59b733f5bc9bf2edf | Details in JSON output | Details in JSON output |  | nil | TRUE | Details in JSON output
Step 1 | 10 | 58.17 | 62.1 | 0 | 3.366 | 0 | 0 | 14.387 | 233.818 | 0 | 0 | 145.7 | 8.264 | OTTAWA | ONTARIO | 3.52 | Attic/gable | 17.63 | 2018-06-28 | 0 | 0 | 132 | S |  | Two | SingleDetached | 456.8 | 1.23 | 118.19 | HALIFAX | 1.7 | 2.1 | 0 | 0 | 2.7 | 0 | 0 | 1.7 | 0.632 | 0.633 | 0 | 0 | 0.635 | 0 | 0 | 0.632 | 31.82 | 1943 | Zone 6 | Natural gas | Natural gas | roadmapping-pre-1946v11_8.h2k | sim-1601.choices | HTAP-options-2.json | General | HTAP-work-4 | 1601 | HTAP-sim-1601 | Details in JSON output |  | 0 | 0 | 0 | 0 | 0 | 0 | 0 | 0 | 0 | 0 | 0 | 0 | 0 | 0 | 0 | 0 | 0 | 0 | 0 | 0 | Details in JSON output | Details in JSON output | TRUE | 0 | S | Opt-DHWSystem=>ElecIDEAL; | TRUE | ACH_10 | Generic_Wall_R-07-eff | NA | NBC-Baseloads | NA | CeilR20 | H2KCodeLibFile | ElecIDEAL | none | NA | NA | VintageR3 | NA | NA | uninsulated | NA | NA | VintageR5 | rates2016 | NA | NA | vintageGas74% | HALIFAX | General | ArchetypeRoadmapping_gas | NA | NA | NA | NA | NA | dbl-clear-u3.85 |  |  | HALIFAX | NOVA SCOTIA | {} | 16.4 | 102.8 | 0 | -16 | 0 | 0 | 16.4 | 137.4 | 137.4 | 0 | 0 | 26.3 | 180.1 | 0 | 12402.8 | 3636.4 | 0 | 0 | 0 | 7.7 | 37.8 | 15.7 | 2 | 6.3 | 0 | 3.8 | 8.7 | 0 | 0 | 0 | 139.2 | 52.1 | 13.9 | 139.2 | 4000 | 16.4 | 0 | 0 | 0 | 0 | 37.8 | 2.47 | 323.6 | 1 | 2022.1 | 14629.4 | 0 | 2666.3 | 2 | 135.4 | 0 | 0 | 0 | 0 | 216.4 | 0 | 10.2 | 1079.78 | 2066.53 | 3146.3 | 0 | 0 | 0 | 3146.3 | 0 | TRUE | 1 | 1 | 2.4744 | 470c9c257399fef59b733f5bc9bf2edf | 470c9c257399fef59b733f5bc9bf2edf | Details in JSON output | Details in JSON output |  | nil | TRUE | Details in JSON output
Step 1 | 10 | 58.17 | 62.1 | 0 | 3.366 | 0 | 0 | 14.387 | 233.818 | 0 | 0 | 145.7 | 8.264 | OTTAWA | ONTARIO | 3.52 | Attic/gable | 17.63 | 2018-06-28 | 0 | 0 | 132 | S |  | Two | SingleDetached | 456.8 | 1.23 | 118.19 | HALIFAX | 1.7 | 2.1 | 0 | 0 | 2.7 | 0 | 0 | 1.7 | 0.632 | 0.633 | 0 | 0 | 0.635 | 0 | 0 | 0.632 | 31.82 | 1943 | Zone 6 | Natural gas | Natural gas | roadmapping-pre-1946v11_8.h2k | sim-1602.choices | HTAP-options-2.json | General | HTAP-work-5 | 1602 | HTAP-sim-1602 | Details in JSON output |  | 0 | 0 | 0 | 0 | 0 | 0 | 0 | 0 | 4187.87 | 0 | 0 | 0 | 0 | 0 | 0 | 0 | 0 | 0 | 4187.87 | 0 | Details in JSON output | Details in JSON output | TRUE | 4187.87 | S | Opt-DHWSystem=>ElecIDEAL;Opt-Heating-Cooling=>gas-furnace-ecm; | TRUE | ACH_10 | Generic_Wall_R-07-eff | NA | NBC-Baseloads | NA | CeilR20 | H2KCodeLibFile | ElecIDEAL | none | NA | NA | VintageR3 | NA | NA | uninsulated | NA | NA | VintageR5 | rates2016 | NA | NA | gas-furnace-ecm | HALIFAX | General | ArchetypeRoadmapping_gas | NA | NA | NA | NA | NA | dbl-clear-u3.85 |  |  | HALIFAX | NOVA SCOTIA | {} | 16.4 | 102.7 | 0 | -16 | 0 | 0 | 16.4 | 106.9 | 106.9 | 0 | 0 | 26.3 | 149.6 | 0 | 11986 | 2859.1 | 0 | 0 | 0 | 7.7 | 37.7 | 15.6 | 2 | 6.3 | 0 | 3.8 | 8.4 | 0 | 0 | 0 | 139.1 | 52.1 | 13.9 | 139.1 | 4000 | 16.4 | 0 | 0 | 0 | 0 | 37.7 | 2.57 | 259.6 | 1 | 2022.1 | 14622.5 | 0 | 2233 | 0.5 | 106.5 | 0 | 0 | 0 | 0 | 216.1 | 0 | 10.2 | 1050.52 | 1662.44 | 2712.96 | 0 | 0 | 0 | 2712.96 | 0 | TRUE | 1 | 1 | 2.571 | 470c9c257399fef59b733f5bc9bf2edf | 470c9c257399fef59b733f5bc9bf2edf | Details in JSON output | Details in JSON output |  | nil | TRUE | Details in JSON output
Step 1 | 10 | 58.17 | 62.1 | 0 | 3.366 | 0 | 0 | 14.387 | 233.818 | 0 | 0 | 145.7 | 8.264 | OTTAWA | ONTARIO | 3.52 | Attic/gable | 17.63 | 2018-06-28 | 0 | 0 | 132 | S |  | Two | SingleDetached | 456.8 | 1.23 | 118.19 | HALIFAX | 1.7 | 2.1 | 0 | 0 | 2.7 | 0 | 0 | 1.7 | 0.632 | 0.633 | 0 | 0 | 0.635 | 0 | 0 | 0.632 | 31.82 | 1943 | Zone 6 | Natural gas | Natural gas | roadmapping-pre-1946v11_8.h2k | sim-1603.choices | HTAP-options-2.json | General | HTAP-work-6 | 1603 | HTAP-sim-1603 | Details in JSON output |  | 0 | 0 | 0 | 0 | 0 | 0 | 0 | 0 | 10347.09 | 0 | 0 | 0 | 0 | 0 | 0 | 0 | 0 | 0 | 10347.09 | 0 | Details in JSON output | Details in JSON output | TRUE | 10347.09 | S | Opt-DHWSystem=>ElecIDEAL;Opt-Heating-Cooling=>ASHP; | TRUE | ACH_10 | Generic_Wall_R-07-eff | NA | NBC-Baseloads | NA | CeilR20 | H2KCodeLibFile | ElecIDEAL | none | NA | NA | VintageR3 | NA | NA | uninsulated | NA | NA | VintageR5 | rates2016 | NA | NA | ASHP | HALIFAX | General | ArchetypeRoadmapping_gas | NA | NA | NA | NA | NA | dbl-clear-u3.85 |  |  | HALIFAX | NOVA SCOTIA | {} | 16.4 | 102.6 | 2.9 | -16 | 0 | 0.8 | 16.4 | 49.8 | 30.4 | 19.4 | 0 | 26.3 | 93.4 | 0 | 25943.2 | 0 | 0 | 0 | 0 | 7.7 | 37.7 | 15.6 | 2 | 6.3 | 0 | 3.8 | 8.4 | 0 | 0 | 0 | 139 | 52.1 | 13.9 | 139 | 4000 | 16.4 | 0 | 0 | 0 | 0 | 37.7 | 2.61 | 141 | 1 | 2022.1 | 14688.9 | 0 | 1550.3 | 49.8 | 0 | 30 | 0 | 0 | 0 | 216 | 2.6 | 10.1 | 2030.31 | 0 | 2030.31 | 0 | 0 | 0 | 2030.31 | 0 | TRUE | 1 | 1 | 2.612 | 470c9c257399fef59b733f5bc9bf2edf | 470c9c257399fef59b733f5bc9bf2edf | Details in JSON output | Details in JSON output |  | nil | TRUE | Details in JSON output
Step 1 | 10 | 58.17 | 62.1 | 0 | 3.366 | 0 | 0 | 14.387 | 233.818 | 0 | 0 | 145.7 | 8.264 | OTTAWA | ONTARIO | 3.52 | Attic/gable | 17.63 | 2018-06-28 | 0 | 0 | 132 | S |  | Two | SingleDetached | 456.8 | 1.23 | 118.19 | HALIFAX | 1.7 | 2.1 | 0 | 0 | 2.7 | 0 | 0 | 1.7 | 0.632 | 0.633 | 0 | 0 | 0.635 | 0 | 0 | 0.632 | 31.82 | 1943 | Zone 6 | Natural gas | Natural gas | roadmapping-pre-1946v11_8.h2k | sim-1604.choices | HTAP-options-2.json | General | HTAP-work-0 | 1604 | HTAP-sim-1604 | Details in JSON output |  | 0 | 0 | 0 | 0 | 0 | 0 | 0 | 0 | 17722.09 | 0 | 0 | 0 | 0 | 0 | 0 | 0 | 0 | 0 | 17722.09 | 0 | Details in JSON output | Details in JSON output | TRUE | 17722.09 | S | Opt-DHWSystem=>ElecIDEAL;Opt-Heating-Cooling=>CCASHP; | TRUE | ACH_10 | Generic_Wall_R-07-eff | NA | NBC-Baseloads | NA | CeilR20 | H2KCodeLibFile | ElecIDEAL | none | NA | NA | VintageR3 | NA | NA | uninsulated | NA | NA | VintageR5 | rates2016 | NA | NA | CCASHP | HALIFAX | General | ArchetypeRoadmapping_gas | NA | NA | NA | NA | NA | dbl-clear-u3.85 |  |  | HALIFAX | NOVA SCOTIA | {} | 16.4 | 102.6 | 2.6 | -16 | 0 | 0.9 | 16.4 | 37.9 | 37.6 | 0.4 | 0 | 26.3 | 81.6 | 0 | 22669.7 | 0 | 0 | 0 | 0 | 7.7 | 37.7 | 15.6 | 2 | 6.3 | 0 | 3.8 | 8.2 | 0 | 0 | 0 | 139 | 52.1 | 13.9 | 139 | 4000 | 16.4 | 0 | 0 | 0 | 0 | 37.7 | 2.47 | 116.2 | 1 | 2022.1 | 14688.9 | 0 | 1320.5 | 37.9 | 0 | 37.6 | 0 | 0 | 0 | 216 | 2.6 | 10.1 | 1800.52 | 0 | 1800.52 | 0 | 0 | 0 | 1800.52 | 0 | TRUE | 1 | 1 | 2.466 | 470c9c257399fef59b733f5bc9bf2edf | 470c9c257399fef59b733f5bc9bf2edf | Details in JSON output | Details in JSON output |  | nil | TRUE | Details in JSON output
Step 1 | 10 | 58.17 | 62.1 | 0 | 3.366 | 0 | 0 | 14.387 | 233.818 | 0 | 0 | 145.7 | 8.264 | OTTAWA | ONTARIO | 3.52 | Attic/gable | 17.63 | 2018-06-28 | 0 | 0 | 132 | S |  | Two | SingleDetached | 456.8 | 1.23 | 118.19 | HALIFAX | 1.7 | 2.1 | 0 | 0 | 2.7 | 0 | 0 | 1.7 | 0.632 | 0.633 | 0 | 0 | 0.635 | 0 | 0 | 0.632 | 31.82 | 1943 | Zone 6 | Natural gas | Natural gas | roadmapping-pre-1946v11_8.h2k | sim-1605.choices | HTAP-options-2.json | General | HTAP-work-1 | 1605 | HTAP-sim-1605 | Details in JSON output |  | 0 | 0 | 0 | 0 | 0 | 0 | 0 | 0 | 29824.09 | 0 | 0 | 0 | 0 | 0 | 0 | 0 | 0 | 0 | 29824.09 | 0 | Details in JSON output | Details in JSON output | TRUE | 29824.09 | S | Opt-DHWSystem=>ElecIDEAL;Opt-Heating-Cooling=>GSHP; | TRUE | ACH_10 | Generic_Wall_R-07-eff | NA | NBC-Baseloads | NA | CeilR20 | H2KCodeLibFile | ElecIDEAL | none | NA | NA | VintageR3 | NA | NA | uninsulated | NA | NA | VintageR5 | rates2016 | NA | NA | GSHP | HALIFAX | General | ArchetypeRoadmapping_gas | NA | NA | NA | NA | NA | dbl-clear-u3.85 |  |  | HALIFAX | NOVA SCOTIA | {} | 16.4 | 103 | 3.7 | -16 | 0 | 0.4 | 16.4 | 29.8 | 29.7 | 0.1 | 0 | 26.3 | 72.9 | 0 | 20261.2 | 0 | 0 | 0 | 0 | 7.8 | 37.7 | 15.8 | 2 | 6.3 | 0 | 3.8 | 9.3 | 0 | 0 | 0 | 139.3 | 52.1 | 13.9 | 139.3 | 4000 | 16.4 | 0 | 0 | 0 | 0 | 37.7 | 2.47 | 98.1 | 1 | 2022.1 | 14688.9 | 0 | 1151.4 | 29.8 | 0 | 24.7 | 0 | 0 | 0 | 216.7 | 1.6 | 10.1 | 1631.44 | 0 | 1631.44 | 0 | 0 | 0 | 1631.44 | 0 | TRUE | 1 | 1 | 2.4696 | 470c9c257399fef59b733f5bc9bf2edf | 470c9c257399fef59b733f5bc9bf2edf | Details in JSON output | Details in JSON output |  | nil | TRUE | Details in JSON output
Step 1 | 10 | 58.17 | 62.1 | 0 | 3.366 | 0 | 0 | 14.387 | 233.818 | 0 | 0 | 145.7 | 8.264 | OTTAWA | ONTARIO | 3.52 | Attic/gable | 17.63 | 2018-06-28 | 0 | 0 | 132 | S |  | Two | SingleDetached | 456.8 | 1.23 | 118.19 | HALIFAX | 1.7 | 2.1 | 0 | 0 | 2.7 | 0 | 0 | 1.7 | 0.632 | 0.633 | 0 | 0 | 0.635 | 0 | 0 | 0.632 | 31.82 | 1943 | Zone 6 | Natural gas | Natural gas | roadmapping-pre-1946v11_8.h2k | sim-1606.choices | HTAP-options-2.json | General | HTAP-work-2 | 1606 | HTAP-sim-1606 | Details in JSON output |  | 0 | 0 | 0 | 0 | 0 | 0 | 0 | 0 | 11487.87 | 0 | 0 | 0 | 0 | 0 | 0 | 0 | 0 | 0 | 11487.87 | 0 | Details in JSON output | Details in JSON output | TRUE | 11487.87 | S | Opt-DHWSystem=>ElecIDEAL;Opt-Heating-Cooling=>gas-hybrid-1; | TRUE | ACH_10 | Generic_Wall_R-07-eff | NA | NBC-Baseloads | NA | CeilR20 | H2KCodeLibFile | ElecIDEAL | none | NA | NA | VintageR3 | NA | NA | uninsulated | NA | NA | VintageR5 | rates2016 | NA | NA | gas-hybrid-1 | HALIFAX | General | ArchetypeRoadmapping_gas | NA | NA | NA | NA | NA | dbl-clear-u3.85 |  |  | HALIFAX | NOVA SCOTIA | {} | 16.4 | 102.6 | 3 | -16 | 0 | 0.8 | 16.4 | 50.7 | 30.5 | 20.2 | 0 | 26.3 | 94.3 | 0 | 20567.8 | 543.6 | 0 | 0 | 0 | 7.7 | 37.7 | 15.6 | 2 | 6.3 | 0 | 3.8 | 8.4 | 0 | 0 | 0 | 139 | 52.1 | 13.9 | 139 | 4000 | 16.4 | 0 | 0 | 0 | 0 | 37.7 | 2.3 | 142.9 | 1 | 2022.1 | 14688.9 | 0 | 1627 | 30.5 | 20.2 | 30.1 | 0 | 0 | 0 | 216 | 2.6 | 10.1 | 1652.96 | 454.08 | 2107.04 | 0 | 0 | 0 | 2107.04 | 0 | TRUE | 1 | 1 | 2.3036 | 470c9c257399fef59b733f5bc9bf2edf | 470c9c257399fef59b733f5bc9bf2edf | Details in JSON output | Details in JSON output |  | nil | TRUE | Details in JSON output
Step 1 | 10 | 58.17 | 62.1 | 0 | 3.366 | 0 | 0 | 14.387 | 233.818 | 0 | 0 | 145.7 | 8.264 | OTTAWA | ONTARIO | 3.52 | Attic/gable | 17.63 | 2018-06-28 | 0 | 0 | 132 | S |  | Two | SingleDetached | 456.8 | 1.23 | 118.19 | HALIFAX | 1.7 | 2.1 | 0 | 0 | 2.7 | 0 | 0 | 1.7 | 0.632 | 0.633 | 0 | 0 | 0.635 | 0 | 0 | 0.632 | 31.82 | 1943 | Zone 6 | Natural gas | Natural gas | roadmapping-pre-1946v11_8.h2k | sim-1607.choices | HTAP-options-2.json | General | HTAP-work-3 | 1607 | HTAP-sim-1607 | Details in JSON output |  | 0 | 0 | 0 | 0 | 0 | 0 | 0 | 0 | 11487.87 | 0 | 0 | 0 | 0 | 0 | 0 | 0 | 0 | 0 | 11487.87 | 0 | Details in JSON output | Details in JSON output | TRUE | 11487.87 | S | Opt-DHWSystem=>ElecIDEAL;Opt-Heating-Cooling=>gas-hybrid-2; | TRUE | ACH_10 | Generic_Wall_R-07-eff | NA | NBC-Baseloads | NA | CeilR20 | H2KCodeLibFile | ElecIDEAL | none | NA | NA | VintageR3 | NA | NA | uninsulated | NA | NA | VintageR5 | rates2016 | NA | NA | gas-hybrid-2 | HALIFAX | General | ArchetypeRoadmapping_gas | NA | NA | NA | NA | NA | dbl-clear-u3.85 |  |  | HALIFAX | NOVA SCOTIA | {} | 16.4 | 102.7 | 3 | -16 | 0 | 0.8 | 16.4 | 72.2 | 18.5 | 53.6 | 0 | 26.3 | 115.7 | 0 | 17253.1 | 1440 | 0 | 0 | 0 | 7.7 | 37.7 | 15.6 | 2 | 6.3 | 0 | 3.8 | 8.5 | 0 | 0 | 0 | 139 | 52.1 | 13.9 | 139 | 4000 | 16.4 | 0 | 0 | 0 | 0 | 37.7 | 2.55 | 188 | 1 | 2022.1 | 14688.9 | 0 | 1861.8 | 18.5 | 53.6 | 17.8 | 0 | 0 | 0 | 216 | 2.6 | 10.1 | 1420.27 | 921.53 | 2341.8 | 0 | 0 | 0 | 2341.8 | 0 | TRUE | 1 | 1 | 2.5533 | 470c9c257399fef59b733f5bc9bf2edf | 470c9c257399fef59b733f5bc9bf2edf | Details in JSON output | Details in JSON output |  | nil | TRUE | Details in JSON output
Step 1 | 10 | 58.17 | 62.1 | 0 | 3.366 | 0 | 0 | 14.387 | 233.818 | 0 | 0 | 145.7 | 8.264 | OTTAWA | ONTARIO | 3.52 | Attic/gable | 17.63 | 2018-06-28 | 0 | 0 | 132 | S |  | Two | SingleDetached | 456.8 | 1.23 | 118.19 | HALIFAX | 1.7 | 2.1 | 0 | 0 | 2.7 | 0 | 0 | 1.7 | 0.632 | 0.633 | 0 | 0 | 0.635 | 0 | 0 | 0.632 | 31.82 | 1943 | Zone 6 | Natural gas | Natural gas | roadmapping-pre-1946v11_8.h2k | sim-1608.choices | HTAP-options-2.json | General | HTAP-work-4 | 1608 | HTAP-sim-1608 | Details in JSON output |  | 0 | 0 | 0 | 0 | 0 | 0 | 0 | 0 | 11487.87 | 0 | 0 | 0 | 0 | 0 | 0 | 0 | 0 | 0 | 11487.87 | 0 | Details in JSON output | Details in JSON output | TRUE | 11487.87 | S | Opt-DHWSystem=>ElecIDEAL;Opt-Heating-Cooling=>gas-hybrid-3; | TRUE | ACH_10 | Generic_Wall_R-07-eff | NA | NBC-Baseloads | NA | CeilR20 | H2KCodeLibFile | ElecIDEAL | none | NA | NA | VintageR3 | NA | NA | uninsulated | NA | NA | VintageR5 | rates2016 | NA | NA | gas-hybrid-3 | HALIFAX | General | ArchetypeRoadmapping_gas | NA | NA | NA | NA | NA | dbl-clear-u3.85 |  |  | HALIFAX | NOVA SCOTIA | {} | 16.4 | 102.7 | 3 | -16 | 0 | 0.8 | 16.4 | 80.3 | 14.5 | 65.7 | 0 | 26.3 | 123.8 | 0 | 16135.2 | 1765.3 | 0 | 0 | 0 | 7.7 | 37.7 | 15.6 | 2 | 6.3 | 0 | 3.8 | 8.5 | 0 | 0 | 0 | 139 | 52.1 | 13.9 | 139 | 4000 | 16.4 | 0 | 0 | 0 | 0 | 37.7 | 2.5 | 205.1 | 1 | 2022.1 | 14688.9 | 0 | 1953 | 14.5 | 65.7 | 13.7 | 0 | 0 | 0 | 216 | 2.6 | 10.1 | 1341.79 | 1091.23 | 2433.02 | 0 | 0 | 0 | 2433.02 | 0 | TRUE | 1 | 1 | 2.4997 | 470c9c257399fef59b733f5bc9bf2edf | 470c9c257399fef59b733f5bc9bf2edf | Details in JSON output | Details in JSON output |  | nil | TRUE | Details in JSON output
Step 1 | 10 | 58.17 | 62.1 | 0 | 3.366 | 0 | 0 | 14.387 | 233.818 | 0 | 0 | 145.7 | 8.264 | OTTAWA | ONTARIO | 3.52 | Attic/gable | 17.63 | 2018-06-28 | 0 | 0 | 132 | S |  | Two | SingleDetached | 456.8 | 1.23 | 118.19 | HALIFAX | 1.7 | 2.1 | 0 | 0 | 2.7 | 0 | 0 | 1.7 | 0.632 | 0.633 | 0 | 0 | 0.635 | 0 | 0 | 0.632 | 31.82 | 1943 | Zone 6 | Natural gas | Natural gas | roadmapping-pre-1946v11_8.h2k | sim-1609.choices | HTAP-options-2.json | General | HTAP-work-5 | 1609 | HTAP-sim-1609 | Details in JSON output |  | 0 | 0 | 0 | 0 | 0 | 0 | 0 | 0 | 11487.87 | 0 | 0 | 0 | 0 | 0 | 0 | 0 | 0 | 0 | 11487.87 | 0 | Details in JSON output | Details in JSON output | TRUE | 11487.87 | S | Opt-DHWSystem=>ElecIDEAL;Opt-Heating-Cooling=>gas-hybrid-4; | TRUE | ACH_10 | Generic_Wall_R-07-eff | NA | NBC-Baseloads | NA | CeilR20 | H2KCodeLibFile | ElecIDEAL | none | NA | NA | VintageR3 | NA | NA | uninsulated | NA | NA | VintageR5 | rates2016 | NA | NA | gas-hybrid-4 | HALIFAX | General | ArchetypeRoadmapping_gas | NA | NA | NA | NA | NA | dbl-clear-u3.85 |  |  | HALIFAX | NOVA SCOTIA | {} | 16.4 | 102.6 | 3 | -16 | 0 | 0.8 | 16.4 | 62.7 | 23.5 | 39.2 | 0 | 26.3 | 106.3 | 0 | 18638.7 | 1052.2 | 0 | 0 | 0 | 7.7 | 37.7 | 15.6 | 2 | 6.3 | 0 | 3.8 | 8.4 | 0 | 0 | 0 | 139 | 52.1 | 13.9 | 139 | 4000 | 16.4 | 0 | 0 | 0 | 0 | 37.7 | 2.37 | 168.1 | 1 | 2022.1 | 14688.9 | 0 | 1757 | 23.5 | 39.2 | 22.9 | 0 | 0 | 0 | 216 | 2.6 | 10.1 | 1517.54 | 719.43 | 2236.97 | 0 | 0 | 0 | 2236.97 | 0 | TRUE | 1 | 1 | 2.3723 | 470c9c257399fef59b733f5bc9bf2edf | 470c9c257399fef59b733f5bc9bf2edf | Details in JSON output | Details in JSON output |  | nil | TRUE | Details in JSON output
Step 1 | 10 | 58.17 | 62.1 | 0 | 3.366 | 0 | 0 | 14.387 | 233.818 | 0 | 0 | 145.7 | 8.264 | OTTAWA | ONTARIO | 3.52 | Attic/gable | 17.63 | 2018-06-28 | 0 | 0 | 132 | S |  | Two | SingleDetached | 456.8 | 1.23 | 118.19 | HALIFAX | 1.7 | 2.1 | 0 | 0 | 2.7 | 0 | 0 | 1.7 | 0.632 | 0.633 | 0 | 0 | 0.635 | 0 | 0 | 0.632 | 31.82 | 1943 | Zone 6 | Natural gas | Natural gas | roadmapping-pre-1946v11_8.h2k | sim-1610.choices | HTAP-options-2.json | General | HTAP-work-6 | 1610 | HTAP-sim-1610 | Details in JSON output |  | 0 | 0 | 0 | 0 | 0 | 0 | 0 | 0 | 0 | 0 | 0 | 0 | 0 | 0 | 0 | 0 | 0 | 0 | 0 | 0 | Details in JSON output | Details in JSON output | TRUE | 0 | S | Opt-DHWSystem=>ElecIDEAL;Opt-Heating-Cooling=>oil-high-efficiency-noAC; | TRUE | ACH_10 | Generic_Wall_R-07-eff | NA | NBC-Baseloads | NA | CeilR20 | H2KCodeLibFile | ElecIDEAL | none | NA | NA | VintageR3 | NA | NA | uninsulated | NA | NA | VintageR5 | rates2016 | NA | NA | oil-high-efficiency-noAC | HALIFAX | General | ArchetypeRoadmapping_gas | NA | NA | NA | NA | NA | dbl-clear-u3.85 |  |  | HALIFAX | NOVA SCOTIA | {} | 16.4 | 102.7 | 0 | -16 | 0 | 0 | 16.4 | 109.2 | 109.2 | 0 | 0 | 26.3 | 151.9 | 0 | 11986 | 0 | 2822.6 | 0 | 0 | 7.7 | 37.7 | 15.6 | 2 | 6.3 | 0 | 3.8 | 8.4 | 0 | 0 | 0 | 139.1 | 52.1 | 13.9 | 139.1 | 4000 | 16.4 | 0 | 0 | 0 | 0 | 37.7 | 2.44 | 264.3 | 1 | 2022.1 | 14622.5 | 0 | 3887 | 0.5 | 0 | 0 | 108.7 | 0 | 0 | 216.1 | 0 | 10.2 | 1050.52 | 0 | 4367.04 | 3316.52 | 0 | 0 | 4367.04 | 0 | TRUE | 1 | 1 | 2.4361 | 470c9c257399fef59b733f5bc9bf2edf | 470c9c257399fef59b733f5bc9bf2edf | Details in JSON output | Details in JSON output |  | nil | TRUE | Details in JSON output
Step 1 | 10 | 58.17 | 62.1 | 0 | 3.366 | 0 | 0 | 14.387 | 233.818 | 0 | 0 | 145.7 | 8.264 | OTTAWA | ONTARIO | 3.52 | Attic/gable | 17.63 | 2018-06-28 | 0 | 0 | 132 | S |  | Two | SingleDetached | 456.8 | 1.23 | 118.19 | HALIFAX | 1.7 | 2.1 | 0 | 0 | 2.7 | 0 | 0 | 1.7 | 0.632 | 0.633 | 0 | 0 | 0.635 | 0 | 0 | 0.632 | 31.82 | 1943 | Zone 6 | Natural gas | Natural gas | roadmapping-pre-1946v11_8.h2k | sim-1611.choices | HTAP-options-2.json | General | HTAP-work-0 | 1611 | HTAP-sim-1611 | Details in JSON output |  | 0 | 0 | 0 | 0 | 0 | 0 | 0 | 0 | 0 | 0 | 0 | 0 | 0 | 0 | 0 | 0 | 0 | 0 | 0 | 0 | Details in JSON output | Details in JSON output | TRUE | 0 | S | Opt-DHWSystem=>ElecIDEAL; | TRUE | ACH_10 | Generic_Wall_R-07-eff | NA | NBC-Baseloads | NA | CeilR20 | H2KCodeLibFile | ElecIDEAL | none | NA | NA | VintageR3 | NA | NA | uninsulated | NA | NA | VintageR5 | rates2016 | NA | NA | vintageOil64% | HALIFAX | General | ArchetypeRoadmapping_oil | NA | NA | NA | NA | NA | dbl-clear-u3.85 |  |  | HALIFAX | NOVA SCOTIA | {} | 16.4 | 102.8 | 0 | -16 | 0 | 0 | 16.4 | 138.1 | 138.1 | 0 | 0 | 26.3 | 180.8 | 0 | 12402.8 | 0 | 3534.2 | 0 | 0 | 7.7 | 37.8 | 15.7 | 2 | 6.3 | 0 | 3.8 | 8.7 | 0 | 0 | 0 | 139.2 | 52.1 | 13.9 | 139.2 | 4000 | 16.4 | 0 | 0 | 0 | 0 | 37.8 | 2.57 | 325.2 | 1 | 2022.1 | 14630.1 | 0 | 4752.5 | 2 | 0 | 0 | 136.2 | 0 | 0 | 216.4 | 0 | 10.2 | 1079.78 | 0 | 5232.46 | 4152.68 | 0 | 0 | 5232.46 | 0 | TRUE | 1 | 1 | 2.5653 | 470c9c257399fef59b733f5bc9bf2edf | 470c9c257399fef59b733f5bc9bf2edf | Details in JSON output | Details in JSON output |  | nil | TRUE | Details in JSON output
Step 1 | 10 | 58.17 | 62.1 | 0 | 3.366 | 0 | 0 | 14.387 | 233.818 | 0 | 0 | 145.7 | 8.264 | OTTAWA | ONTARIO | 3.52 | Attic/gable | 17.63 | 2018-06-28 | 0 | 0 | 132 | S |  | Two | SingleDetached | 456.8 | 1.23 | 118.19 | HALIFAX | 1.7 | 2.1 | 0 | 0 | 2.7 | 0 | 0 | 1.7 | 0.632 | 0.633 | 0 | 0 | 0.635 | 0 | 0 | 0.632 | 31.82 | 1943 | Zone 6 | Natural gas | Natural gas | roadmapping-pre-1946v11_8.h2k | sim-1612.choices | HTAP-options-2.json | General | HTAP-work-1 | 1612 | HTAP-sim-1612 | Details in JSON output |  | 0 | 0 | 0 | 0 | 0 | 0 | 0 | 0 | 4187.87 | 0 | 0 | 0 | 0 | 0 | 0 | 0 | 0 | 0 | 4187.87 | 0 | Details in JSON output | Details in JSON output | TRUE | 4187.87 | S | Opt-DHWSystem=>ElecIDEAL;Opt-Heating-Cooling=>gas-furnace-ecm; | TRUE | ACH_10 | Generic_Wall_R-07-eff | NA | NBC-Baseloads | NA | CeilR20 | H2KCodeLibFile | ElecIDEAL | none | NA | NA | VintageR3 | NA | NA | uninsulated | NA | NA | VintageR5 | rates2016 | NA | NA | gas-furnace-ecm | HALIFAX | General | ArchetypeRoadmapping_oil | NA | NA | NA | NA | NA | dbl-clear-u3.85 |  |  | HALIFAX | NOVA SCOTIA | {} | 16.4 | 102.7 | 0 | -16 | 0 | 0 | 16.4 | 106.9 | 106.9 | 0 | 0 | 26.3 | 149.6 | 0 | 11986 | 2859.1 | 0 | 0 | 0 | 7.7 | 37.7 | 15.6 | 2 | 6.3 | 0 | 3.8 | 8.4 | 0 | 0 | 0 | 139.1 | 52.1 | 13.9 | 139.1 | 4000 | 16.4 | 0 | 0 | 0 | 0 | 37.7 | 2.58 | 259.6 | 1 | 2022.1 | 14622.5 | 0 | 2233 | 0.5 | 106.5 | 0 | 0 | 0 | 0 | 216.1 | 0 | 10.2 | 1050.52 | 1662.44 | 2712.96 | 0 | 0 | 0 | 2712.96 | 0 | TRUE | 1 | 1 | 2.5843 | 470c9c257399fef59b733f5bc9bf2edf | 470c9c257399fef59b733f5bc9bf2edf | Details in JSON output | Details in JSON output |  | nil | TRUE | Details in JSON output
Step 1 | 10 | 58.17 | 62.1 | 0 | 3.366 | 0 | 0 | 14.387 | 233.818 | 0 | 0 | 145.7 | 8.264 | OTTAWA | ONTARIO | 3.52 | Attic/gable | 17.63 | 2018-06-28 | 0 | 0 | 132 | S |  | Two | SingleDetached | 456.8 | 1.23 | 118.19 | HALIFAX | 1.7 | 2.1 | 0 | 0 | 2.7 | 0 | 0 | 1.7 | 0.632 | 0.633 | 0 | 0 | 0.635 | 0 | 0 | 0.632 | 31.82 | 1943 | Zone 6 | Natural gas | Natural gas | roadmapping-pre-1946v11_8.h2k | sim-1613.choices | HTAP-options-2.json | General | HTAP-work-2 | 1613 | HTAP-sim-1613 | Details in JSON output |  | 0 | 0 | 0 | 0 | 0 | 0 | 0 | 0 | 10347.09 | 0 | 0 | 0 | 0 | 0 | 0 | 0 | 0 | 0 | 10347.09 | 0 | Details in JSON output | Details in JSON output | TRUE | 10347.09 | S | Opt-DHWSystem=>ElecIDEAL;Opt-Heating-Cooling=>ASHP; | TRUE | ACH_10 | Generic_Wall_R-07-eff | NA | NBC-Baseloads | NA | CeilR20 | H2KCodeLibFile | ElecIDEAL | none | NA | NA | VintageR3 | NA | NA | uninsulated | NA | NA | VintageR5 | rates2016 | NA | NA | ASHP | HALIFAX | General | ArchetypeRoadmapping_oil | NA | NA | NA | NA | NA | dbl-clear-u3.85 |  |  | HALIFAX | NOVA SCOTIA | {} | 16.4 | 102.6 | 2.9 | -16 | 0 | 0.8 | 16.4 | 49.8 | 30.4 | 19.4 | 0 | 26.3 | 93.4 | 0 | 25943.2 | 0 | 0 | 0 | 0 | 7.7 | 37.7 | 15.6 | 2 | 6.3 | 0 | 3.8 | 8.4 | 0 | 0 | 0 | 139 | 52.1 | 13.9 | 139 | 4000 | 16.4 | 0 | 0 | 0 | 0 | 37.7 | 2.57 | 141 | 1 | 2022.1 | 14688.9 | 0 | 1550.3 | 49.8 | 0 | 30 | 0 | 0 | 0 | 216 | 2.6 | 10.1 | 2030.31 | 0 | 2030.31 | 0 | 0 | 0 | 2030.31 | 0 | TRUE | 1 | 1 | 2.5683 | 470c9c257399fef59b733f5bc9bf2edf | 470c9c257399fef59b733f5bc9bf2edf | Details in JSON output | Details in JSON output |  | nil | TRUE | Details in JSON output
Step 1 | 10 | 58.17 | 62.1 | 0 | 3.366 | 0 | 0 | 14.387 | 233.818 | 0 | 0 | 145.7 | 8.264 | OTTAWA | ONTARIO | 3.52 | Attic/gable | 17.63 | 2018-06-28 | 0 | 0 | 132 | S |  | Two | SingleDetached | 456.8 | 1.23 | 118.19 | HALIFAX | 1.7 | 2.1 | 0 | 0 | 2.7 | 0 | 0 | 1.7 | 0.632 | 0.633 | 0 | 0 | 0.635 | 0 | 0 | 0.632 | 31.82 | 1943 | Zone 6 | Natural gas | Natural gas | roadmapping-pre-1946v11_8.h2k | sim-1614.choices | HTAP-options-2.json | General | HTAP-work-3 | 1614 | HTAP-sim-1614 | Details in JSON output |  | 0 | 0 | 0 | 0 | 0 | 0 | 0 | 0 | 17722.09 | 0 | 0 | 0 | 0 | 0 | 0 | 0 | 0 | 0 | 17722.09 | 0 | Details in JSON output | Details in JSON output | TRUE | 17722.09 | S | Opt-DHWSystem=>ElecIDEAL;Opt-Heating-Cooling=>CCASHP; | TRUE | ACH_10 | Generic_Wall_R-07-eff | NA | NBC-Baseloads | NA | CeilR20 | H2KCodeLibFile | ElecIDEAL | none | NA | NA | VintageR3 | NA | NA | uninsulated | NA | NA | VintageR5 | rates2016 | NA | NA | CCASHP | HALIFAX | General | ArchetypeRoadmapping_oil | NA | NA | NA | NA | NA | dbl-clear-u3.85 |  |  | HALIFAX | NOVA SCOTIA | {} | 16.4 | 102.6 | 2.6 | -16 | 0 | 0.9 | 16.4 | 37.9 | 37.6 | 0.4 | 0 | 26.3 | 81.6 | 0 | 22669.7 | 0 | 0 | 0 | 0 | 7.7 | 37.7 | 15.6 | 2 | 6.3 | 0 | 3.8 | 8.2 | 0 | 0 | 0 | 139 | 52.1 | 13.9 | 139 | 4000 | 16.4 | 0 | 0 | 0 | 0 | 37.7 | 2.5 | 116.2 | 1 | 2022.1 | 14688.9 | 0 | 1320.5 | 37.9 | 0 | 37.6 | 0 | 0 | 0 | 216 | 2.6 | 10.1 | 1800.52 | 0 | 1800.52 | 0 | 0 | 0 | 1800.52 | 0 | TRUE | 1 | 1 | 2.501 | 470c9c257399fef59b733f5bc9bf2edf | 470c9c257399fef59b733f5bc9bf2edf | Details in JSON output | Details in JSON output |  | nil | TRUE | Details in JSON output
Step 1 | 10 | 58.17 | 62.1 | 0 | 3.366 | 0 | 0 | 14.387 | 233.818 | 0 | 0 | 145.7 | 8.264 | OTTAWA | ONTARIO | 3.52 | Attic/gable | 17.63 | 2018-06-28 | 0 | 0 | 132 | S |  | Two | SingleDetached | 456.8 | 1.23 | 118.19 | HALIFAX | 1.7 | 2.1 | 0 | 0 | 2.7 | 0 | 0 | 1.7 | 0.632 | 0.633 | 0 | 0 | 0.635 | 0 | 0 | 0.632 | 31.82 | 1943 | Zone 6 | Natural gas | Natural gas | roadmapping-pre-1946v11_8.h2k | sim-1615.choices | HTAP-options-2.json | General | HTAP-work-4 | 1615 | HTAP-sim-1615 | Details in JSON output |  | 0 | 0 | 0 | 0 | 0 | 0 | 0 | 0 | 29824.09 | 0 | 0 | 0 | 0 | 0 | 0 | 0 | 0 | 0 | 29824.09 | 0 | Details in JSON output | Details in JSON output | TRUE | 29824.09 | S | Opt-DHWSystem=>ElecIDEAL;Opt-Heating-Cooling=>GSHP; | TRUE | ACH_10 | Generic_Wall_R-07-eff | NA | NBC-Baseloads | NA | CeilR20 | H2KCodeLibFile | ElecIDEAL | none | NA | NA | VintageR3 | NA | NA | uninsulated | NA | NA | VintageR5 | rates2016 | NA | NA | GSHP | HALIFAX | General | ArchetypeRoadmapping_oil | NA | NA | NA | NA | NA | dbl-clear-u3.85 |  |  | HALIFAX | NOVA SCOTIA | {} | 16.4 | 103 | 3.7 | -16 | 0 | 0.4 | 16.4 | 29.8 | 29.7 | 0.1 | 0 | 26.3 | 72.9 | 0 | 20261.2 | 0 | 0 | 0 | 0 | 7.8 | 37.7 | 15.8 | 2 | 6.3 | 0 | 3.8 | 9.3 | 0 | 0 | 0 | 139.3 | 52.1 | 13.9 | 139.3 | 4000 | 16.4 | 0 | 0 | 0 | 0 | 37.7 | 2.53 | 98.1 | 1 | 2022.1 | 14688.9 | 0 | 1151.4 | 29.8 | 0 | 24.7 | 0 | 0 | 0 | 216.7 | 1.6 | 10.1 | 1631.44 | 0 | 1631.44 | 0 | 0 | 0 | 1631.44 | 0 | TRUE | 1 | 1 | 2.5288 | 470c9c257399fef59b733f5bc9bf2edf | 470c9c257399fef59b733f5bc9bf2edf | Details in JSON output | Details in JSON output |  | nil | TRUE | Details in JSON output
Step 1 | 10 | 58.17 | 62.1 | 0 | 3.366 | 0 | 0 | 14.387 | 233.818 | 0 | 0 | 145.7 | 8.264 | OTTAWA | ONTARIO | 3.52 | Attic/gable | 17.63 | 2018-06-28 | 0 | 0 | 132 | S |  | Two | SingleDetached | 456.8 | 1.23 | 118.19 | HALIFAX | 1.7 | 2.1 | 0 | 0 | 2.7 | 0 | 0 | 1.7 | 0.632 | 0.633 | 0 | 0 | 0.635 | 0 | 0 | 0.632 | 31.82 | 1943 | Zone 6 | Natural gas | Natural gas | roadmapping-pre-1946v11_8.h2k | sim-1616.choices | HTAP-options-2.json | General | HTAP-work-5 | 1616 | HTAP-sim-1616 | Details in JSON output |  | 0 | 0 | 0 | 0 | 0 | 0 | 0 | 0 | 11487.87 | 0 | 0 | 0 | 0 | 0 | 0 | 0 | 0 | 0 | 11487.87 | 0 | Details in JSON output | Details in JSON output | TRUE | 11487.87 | S | Opt-DHWSystem=>ElecIDEAL;Opt-Heating-Cooling=>gas-hybrid-1; | TRUE | ACH_10 | Generic_Wall_R-07-eff | NA | NBC-Baseloads | NA | CeilR20 | H2KCodeLibFile | ElecIDEAL | none | NA | NA | VintageR3 | NA | NA | uninsulated | NA | NA | VintageR5 | rates2016 | NA | NA | gas-hybrid-1 | HALIFAX | General | ArchetypeRoadmapping_oil | NA | NA | NA | NA | NA | dbl-clear-u3.85 |  |  | HALIFAX | NOVA SCOTIA | {} | 16.4 | 102.6 | 3 | -16 | 0 | 0.8 | 16.4 | 50.7 | 30.5 | 20.2 | 0 | 26.3 | 94.3 | 0 | 20567.8 | 543.6 | 0 | 0 | 0 | 7.7 | 37.7 | 15.6 | 2 | 6.3 | 0 | 3.8 | 8.4 | 0 | 0 | 0 | 139 | 52.1 | 13.9 | 139 | 4000 | 16.4 | 0 | 0 | 0 | 0 | 37.7 | 2.52 | 142.9 | 1 | 2022.1 | 14688.9 | 0 | 1627 | 30.5 | 20.2 | 30.1 | 0 | 0 | 0 | 216 | 2.6 | 10.1 | 1652.96 | 454.08 | 2107.04 | 0 | 0 | 0 | 2107.04 | 0 | TRUE | 1 | 1 | 2.5174 | 470c9c257399fef59b733f5bc9bf2edf | 470c9c257399fef59b733f5bc9bf2edf | Details in JSON output | Details in JSON output |  | nil | TRUE | Details in JSON output
Step 1 | 10 | 58.17 | 62.1 | 0 | 3.366 | 0 | 0 | 14.387 | 233.818 | 0 | 0 | 145.7 | 8.264 | OTTAWA | ONTARIO | 3.52 | Attic/gable | 17.63 | 2018-06-28 | 0 | 0 | 132 | S |  | Two | SingleDetached | 456.8 | 1.23 | 118.19 | HALIFAX | 1.7 | 2.1 | 0 | 0 | 2.7 | 0 | 0 | 1.7 | 0.632 | 0.633 | 0 | 0 | 0.635 | 0 | 0 | 0.632 | 31.82 | 1943 | Zone 6 | Natural gas | Natural gas | roadmapping-pre-1946v11_8.h2k | sim-1617.choices | HTAP-options-2.json | General | HTAP-work-6 | 1617 | HTAP-sim-1617 | Details in JSON output |  | 0 | 0 | 0 | 0 | 0 | 0 | 0 | 0 | 11487.87 | 0 | 0 | 0 | 0 | 0 | 0 | 0 | 0 | 0 | 11487.87 | 0 | Details in JSON output | Details in JSON output | TRUE | 11487.87 | S | Opt-DHWSystem=>ElecIDEAL;Opt-Heating-Cooling=>gas-hybrid-2; | TRUE | ACH_10 | Generic_Wall_R-07-eff | NA | NBC-Baseloads | NA | CeilR20 | H2KCodeLibFile | ElecIDEAL | none | NA | NA | VintageR3 | NA | NA | uninsulated | NA | NA | VintageR5 | rates2016 | NA | NA | gas-hybrid-2 | HALIFAX | General | ArchetypeRoadmapping_oil | NA | NA | NA | NA | NA | dbl-clear-u3.85 |  |  | HALIFAX | NOVA SCOTIA | {} | 16.4 | 102.7 | 3 | -16 | 0 | 0.8 | 16.4 | 72.2 | 18.5 | 53.6 | 0 | 26.3 | 115.7 | 0 | 17253.1 | 1440 | 0 | 0 | 0 | 7.7 | 37.7 | 15.6 | 2 | 6.3 | 0 | 3.8 | 8.5 | 0 | 0 | 0 | 139 | 52.1 | 13.9 | 139 | 4000 | 16.4 | 0 | 0 | 0 | 0 | 37.7 | 2.62 | 188 | 1 | 2022.1 | 14688.9 | 0 | 1861.8 | 18.5 | 53.6 | 17.8 | 0 | 0 | 0 | 216 | 2.6 | 10.1 | 1420.27 | 921.53 | 2341.8 | 0 | 0 | 0 | 2341.8 | 0 | TRUE | 1 | 1 | 2.6219 | 470c9c257399fef59b733f5bc9bf2edf | 470c9c257399fef59b733f5bc9bf2edf | Details in JSON output | Details in JSON output |  | nil | TRUE | Details in JSON output
Step 1 | 10 | 58.17 | 62.1 | 0 | 3.366 | 0 | 0 | 14.387 | 233.818 | 0 | 0 | 145.7 | 8.264 | OTTAWA | ONTARIO | 3.52 | Attic/gable | 17.63 | 2018-06-28 | 0 | 0 | 132 | S |  | Two | SingleDetached | 456.8 | 1.23 | 118.19 | HALIFAX | 1.7 | 2.1 | 0 | 0 | 2.7 | 0 | 0 | 1.7 | 0.632 | 0.633 | 0 | 0 | 0.635 | 0 | 0 | 0.632 | 31.82 | 1943 | Zone 6 | Natural gas | Natural gas | roadmapping-pre-1946v11_8.h2k | sim-1618.choices | HTAP-options-2.json | General | HTAP-work-0 | 1618 | HTAP-sim-1618 | Details in JSON output |  | 0 | 0 | 0 | 0 | 0 | 0 | 0 | 0 | 11487.87 | 0 | 0 | 0 | 0 | 0 | 0 | 0 | 0 | 0 | 11487.87 | 0 | Details in JSON output | Details in JSON output | TRUE | 11487.87 | S | Opt-DHWSystem=>ElecIDEAL;Opt-Heating-Cooling=>gas-hybrid-3; | TRUE | ACH_10 | Generic_Wall_R-07-eff | NA | NBC-Baseloads | NA | CeilR20 | H2KCodeLibFile | ElecIDEAL | none | NA | NA | VintageR3 | NA | NA | uninsulated | NA | NA | VintageR5 | rates2016 | NA | NA | gas-hybrid-3 | HALIFAX | General | ArchetypeRoadmapping_oil | NA | NA | NA | NA | NA | dbl-clear-u3.85 |  |  | HALIFAX | NOVA SCOTIA | {} | 16.4 | 102.7 | 3 | -16 | 0 | 0.8 | 16.4 | 80.3 | 14.5 | 65.7 | 0 | 26.3 | 123.8 | 0 | 16135.2 | 1765.3 | 0 | 0 | 0 | 7.7 | 37.7 | 15.6 | 2 | 6.3 | 0 | 3.8 | 8.5 | 0 | 0 | 0 | 139 | 52.1 | 13.9 | 139 | 4000 | 16.4 | 0 | 0 | 0 | 0 | 37.7 | 2.48 | 205.1 | 1 | 2022.1 | 14688.9 | 0 | 1953 | 14.5 | 65.7 | 13.7 | 0 | 0 | 0 | 216 | 2.6 | 10.1 | 1341.79 | 1091.23 | 2433.02 | 0 | 0 | 0 | 2433.02 | 0 | TRUE | 1 | 1 | 2.4792 | 470c9c257399fef59b733f5bc9bf2edf | 470c9c257399fef59b733f5bc9bf2edf | Details in JSON output | Details in JSON output |  | nil | TRUE | Details in JSON output
Step 1 | 10 | 58.17 | 62.1 | 0 | 3.366 | 0 | 0 | 14.387 | 233.818 | 0 | 0 | 145.7 | 8.264 | OTTAWA | ONTARIO | 3.52 | Attic/gable | 17.63 | 2018-06-28 | 0 | 0 | 132 | S |  | Two | SingleDetached | 456.8 | 1.23 | 118.19 | HALIFAX | 1.7 | 2.1 | 0 | 0 | 2.7 | 0 | 0 | 1.7 | 0.632 | 0.633 | 0 | 0 | 0.635 | 0 | 0 | 0.632 | 31.82 | 1943 | Zone 6 | Natural gas | Natural gas | roadmapping-pre-1946v11_8.h2k | sim-1619.choices | HTAP-options-2.json | General | HTAP-work-1 | 1619 | HTAP-sim-1619 | Details in JSON output |  | 0 | 0 | 0 | 0 | 0 | 0 | 0 | 0 | 11487.87 | 0 | 0 | 0 | 0 | 0 | 0 | 0 | 0 | 0 | 11487.87 | 0 | Details in JSON output | Details in JSON output | TRUE | 11487.87 | S | Opt-DHWSystem=>ElecIDEAL;Opt-Heating-Cooling=>gas-hybrid-4; | TRUE | ACH_10 | Generic_Wall_R-07-eff | NA | NBC-Baseloads | NA | CeilR20 | H2KCodeLibFile | ElecIDEAL | none | NA | NA | VintageR3 | NA | NA | uninsulated | NA | NA | VintageR5 | rates2016 | NA | NA | gas-hybrid-4 | HALIFAX | General | ArchetypeRoadmapping_oil | NA | NA | NA | NA | NA | dbl-clear-u3.85 |  |  | HALIFAX | NOVA SCOTIA | {} | 16.4 | 102.6 | 3 | -16 | 0 | 0.8 | 16.4 | 62.7 | 23.5 | 39.2 | 0 | 26.3 | 106.3 | 0 | 18638.7 | 1052.2 | 0 | 0 | 0 | 7.7 | 37.7 | 15.6 | 2 | 6.3 | 0 | 3.8 | 8.4 | 0 | 0 | 0 | 139 | 52.1 | 13.9 | 139 | 4000 | 16.4 | 0 | 0 | 0 | 0 | 37.7 | 2.4 | 168.1 | 1 | 2022.1 | 14688.9 | 0 | 1757 | 23.5 | 39.2 | 22.9 | 0 | 0 | 0 | 216 | 2.6 | 10.1 | 1517.54 | 719.43 | 2236.97 | 0 | 0 | 0 | 2236.97 | 0 | TRUE | 1 | 1 | 2.3973 | 470c9c257399fef59b733f5bc9bf2edf | 470c9c257399fef59b733f5bc9bf2edf | Details in JSON output | Details in JSON output |  | nil | TRUE | Details in JSON output
Step 1 | 10 | 58.17 | 62.1 | 0 | 3.366 | 0 | 0 | 14.387 | 233.818 | 0 | 0 | 145.7 | 8.264 | OTTAWA | ONTARIO | 3.52 | Attic/gable | 17.63 | 2018-06-28 | 0 | 0 | 132 | S |  | Two | SingleDetached | 456.8 | 1.23 | 118.19 | HALIFAX | 1.7 | 2.1 | 0 | 0 | 2.7 | 0 | 0 | 1.7 | 0.632 | 0.633 | 0 | 0 | 0.635 | 0 | 0 | 0.632 | 31.82 | 1943 | Zone 6 | Natural gas | Natural gas | roadmapping-pre-1946v11_8.h2k | sim-1620.choices | HTAP-options-2.json | General | HTAP-work-2 | 1620 | HTAP-sim-1620 | Details in JSON output |  | 0 | 0 | 0 | 0 | 0 | 0 | 0 | 0 | 0 | 0 | 0 | 0 | 0 | 0 | 0 | 0 | 0 | 0 | 0 | 0 | Details in JSON output | Details in JSON output | TRUE | 0 | S | Opt-DHWSystem=>ElecIDEAL;Opt-Heating-Cooling=>oil-high-efficiency-noAC; | TRUE | ACH_10 | Generic_Wall_R-07-eff | NA | NBC-Baseloads | NA | CeilR20 | H2KCodeLibFile | ElecIDEAL | none | NA | NA | VintageR3 | NA | NA | uninsulated | NA | NA | VintageR5 | rates2016 | NA | NA | oil-high-efficiency-noAC | HALIFAX | General | ArchetypeRoadmapping_oil | NA | NA | NA | NA | NA | dbl-clear-u3.85 |  |  | HALIFAX | NOVA SCOTIA | {} | 16.4 | 102.7 | 0 | -16 | 0 | 0 | 16.4 | 109.2 | 109.2 | 0 | 0 | 26.3 | 151.9 | 0 | 11986 | 0 | 2822.6 | 0 | 0 | 7.7 | 37.7 | 15.6 | 2 | 6.3 | 0 | 3.8 | 8.4 | 0 | 0 | 0 | 139.1 | 52.1 | 13.9 | 139.1 | 4000 | 16.4 | 0 | 0 | 0 | 0 | 37.7 | 2.35 | 264.3 | 1 | 2022.1 | 14622.5 | 0 | 3887 | 0.5 | 0 | 0 | 108.7 | 0 | 0 | 216.1 | 0 | 10.2 | 1050.52 | 0 | 4367.04 | 3316.52 | 0 | 0 | 4367.04 | 0 | TRUE | 1 | 1 | 2.3456 | 470c9c257399fef59b733f5bc9bf2edf | 470c9c257399fef59b733f5bc9bf2edf | Details in JSON output | Details in JSON output |  | nil | TRUE | Details in JSON output
Step 1 | 6 | 85.13 | 89.9 | 0 | 3.532 | 0 | 0 | 17.331 | 290.887 | 0 | 0 | 166.996 | 13.128 | OTTAWA | ONTARIO | 4.4 | Attic/gable | 20.42 | 2018-06-28 | 0 | 0 | 181.6 | S |  | Two | SingleDetached | 664.3 | 1.76 | 94.82 | SAINTJOHNS | 1.3 | 5.1 | 0 | 0 | 5.5 | 0 | 0 | 1.3 | 0.59 | 0.6 | 0 | 0 | 0.6 | 0 | 0 | 0.59 | 38.6 | 1970 | Zone 6 | Natural gas | Natural gas | roadmapping-1946-1983v11_8.h2k | sim-1621.choices | HTAP-options-2.json | General | HTAP-work-3 | 1621 | HTAP-sim-1621 | Details in JSON output |  | 0 | 0 | 0 | 0 | 0 | 0 | 0 | 0 | 5036.25 | 0 | 0 | 0 | 0 | 0 | 0 | 0 | 0 | 0 | 5036.25 | 0 | Details in JSON output | Details in JSON output | TRUE | 5036.25 | S | Opt-DHWSystem=>ElecIDEAL; | TRUE | ACH_6 | Generic_Wall_R-10-eff | NA | NBC-Baseloads | NA | CeilR25 | H2KCodeLibFile | ElecIDEAL | none | NA | NA | VintageR10 | NA | NA | uninsulated | NA | NA | VintageR5 | rates2016 | NA | NA | NBC-elec-heat | SAINTJOHNS | General | ArchetypeRoadmapping_elec | NA | NA | NA | NA | NA | dbl-clear-u2.94 |  |  | SAINTJOHNS | NEWFOUNDLAND AND LABRADOR | {} | 16.8 | 108.4 | 0 | -15 | 0 | 0 | 16.8 | 108.4 | 108.4 | 0 | 0 | 26.3 | 151.4 | 0 | 42066.2 | 0 | 0 | 0 | 0 | 9.6 | 41.5 | 21.4 | 1.9 | 8.5 | 0 | 4.4 | 12.8 | 0 | 0 | 0 | 151 | 45.2 | 18.7 | 151 | 4800 | 16.8 | 0 | 0 | 0 | 0 | 41.5 | 2.52 | 191.4 | 1 | 1681.4 | 13697.1 | 0 | 2682.1 | 108.4 | 0 | 0 | 0 | 0 | 0 | 165.8 | 0 | 15.4 | 3162.15 | 0 | 3162.15 | 0 | 0 | 0 | 3162.15 | 0 | TRUE | 1 | 1 | 2.5161 | 470c9c257399fef59b733f5bc9bf2edf | 470c9c257399fef59b733f5bc9bf2edf | Details in JSON output | Details in JSON output |  | nil | TRUE | Details in JSON output
Step 1 | 6 | 85.13 | 89.9 | 0 | 3.532 | 0 | 0 | 17.331 | 290.887 | 0 | 0 | 166.996 | 13.128 | OTTAWA | ONTARIO | 4.4 | Attic/gable | 20.42 | 2018-06-28 | 0 | 0 | 181.6 | S |  | Two | SingleDetached | 664.3 | 1.76 | 94.82 | SAINTJOHNS | 1.3 | 5.1 | 0 | 0 | 5.5 | 0 | 0 | 1.3 | 0.59 | 0.6 | 0 | 0 | 0.6 | 0 | 0 | 0.59 | 38.6 | 1970 | Zone 6 | Natural gas | Natural gas | roadmapping-1946-1983v11_8.h2k | sim-1622.choices | HTAP-options-2.json | General | HTAP-work-4 | 1622 | HTAP-sim-1622 | Details in JSON output |  | 0 | 0 | 0 | 0 | 0 | 0 | 0 | 0 | 4881.92 | 0 | 0 | 0 | 0 | 0 | 0 | 0 | 0 | 0 | 4881.92 | 0 | Details in JSON output | Details in JSON output | TRUE | 4881.92 | S | Opt-DHWSystem=>ElecIDEAL;Opt-Heating-Cooling=>gas-furnace-ecm; | TRUE | ACH_6 | Generic_Wall_R-10-eff | NA | NBC-Baseloads | NA | CeilR25 | H2KCodeLibFile | ElecIDEAL | none | NA | NA | VintageR10 | NA | NA | uninsulated | NA | NA | VintageR5 | rates2016 | NA | NA | gas-furnace-ecm | SAINTJOHNS | General | ArchetypeRoadmapping_elec | NA | NA | NA | NA | NA | dbl-clear-u2.94 |  |  | SAINTJOHNS | NEWFOUNDLAND AND LABRADOR | {} | 16.8 | 108.2 | 0 | -15 | 0 | 0 | 16.8 | 112.7 | 112.7 | 0 | 0 | 26.3 | 155.8 | 0 | 12079.5 | 3015.1 | 0 | 0 | 0 | 9.5 | 41.5 | 21.3 | 1.8 | 8.5 | 0 | 4.4 | 12.5 | 0 | 0 | 0 | 150.9 | 45.2 | 18.7 | 150.9 | 4800 | 16.8 | 0 | 0 | 0 | 0 | 41.5 | 2.34 | 198.1 | 1 | 1681.4 | 13697.1 | 0 | 2322.1 | 0.4 | 112.3 | 0 | 0 | 0 | 0 | 165.6 | 0 | 15.4 | 1057.08 | 1744.99 | 2802.07 | 0 | 0 | 0 | 2802.07 | 0 | TRUE | 1 | 1 | 2.3378 | 470c9c257399fef59b733f5bc9bf2edf | 470c9c257399fef59b733f5bc9bf2edf | Details in JSON output | Details in JSON output |  | nil | TRUE | Details in JSON output
Step 1 | 6 | 85.13 | 89.9 | 0 | 3.532 | 0 | 0 | 17.331 | 290.887 | 0 | 0 | 166.996 | 13.128 | OTTAWA | ONTARIO | 4.4 | Attic/gable | 20.42 | 2018-06-28 | 0 | 0 | 181.6 | S |  | Two | SingleDetached | 664.3 | 1.76 | 94.82 | SAINTJOHNS | 1.3 | 5.1 | 0 | 0 | 5.5 | 0 | 0 | 1.3 | 0.59 | 0.6 | 0 | 0 | 0.6 | 0 | 0 | 0.59 | 38.6 | 1970 | Zone 6 | Natural gas | Natural gas | roadmapping-1946-1983v11_8.h2k | sim-1623.choices | HTAP-options-2.json | General | HTAP-work-5 | 1623 | HTAP-sim-1623 | Details in JSON output |  | 0 | 0 | 0 | 0 | 0 | 0 | 0 | 0 | 11041.14 | 0 | 0 | 0 | 0 | 0 | 0 | 0 | 0 | 0 | 11041.14 | 0 | Details in JSON output | Details in JSON output | TRUE | 11041.14 | S | Opt-DHWSystem=>ElecIDEAL;Opt-Heating-Cooling=>ASHP; | TRUE | ACH_6 | Generic_Wall_R-10-eff | NA | NBC-Baseloads | NA | CeilR25 | H2KCodeLibFile | ElecIDEAL | none | NA | NA | VintageR10 | NA | NA | uninsulated | NA | NA | VintageR5 | rates2016 | NA | NA | ASHP | SAINTJOHNS | General | ArchetypeRoadmapping_elec | NA | NA | NA | NA | NA | dbl-clear-u2.94 |  |  | SAINTJOHNS | NEWFOUNDLAND AND LABRADOR | {} | 16.8 | 108.2 | 3.7 | -15 | 0 | 0.2 | 16.8 | 45.9 | 35.6 | 10.3 | 0 | 26.3 | 89.2 | 0 | 24766.5 | 0 | 0 | 0 | 0 | 9.5 | 41.5 | 21.3 | 1.8 | 8.5 | 0 | 4.4 | 12.4 | 0 | 0 | 0 | 150.8 | 45.2 | 18.7 | 150.8 | 4800 | 16.8 | 0 | 0 | 0 | 0 | 41.5 | 2.46 | 96.1 | 1 | 1681.4 | 13761.6 | 0 | 1467.7 | 45.9 | 0 | 35.5 | 0 | 0 | 0 | 165.5 | 0.7 | 15.4 | 1947.71 | 0 | 1947.71 | 0 | 0 | 0 | 1947.71 | 0 | TRUE | 1 | 1 | 2.4634 | 470c9c257399fef59b733f5bc9bf2edf | 470c9c257399fef59b733f5bc9bf2edf | Details in JSON output | Details in JSON output |  | nil | TRUE | Details in JSON output
Step 1 | 6 | 85.13 | 89.9 | 0 | 3.532 | 0 | 0 | 17.331 | 290.887 | 0 | 0 | 166.996 | 13.128 | OTTAWA | ONTARIO | 4.4 | Attic/gable | 20.42 | 2018-06-28 | 0 | 0 | 181.6 | S |  | Two | SingleDetached | 664.3 | 1.76 | 94.82 | SAINTJOHNS | 1.3 | 5.1 | 0 | 0 | 5.5 | 0 | 0 | 1.3 | 0.59 | 0.6 | 0 | 0 | 0.6 | 0 | 0 | 0.59 | 38.6 | 1970 | Zone 6 | Natural gas | Natural gas | roadmapping-1946-1983v11_8.h2k | sim-1624.choices | HTAP-options-2.json | General | HTAP-work-6 | 1624 | HTAP-sim-1624 | Details in JSON output |  | 0 | 0 | 0 | 0 | 0 | 0 | 0 | 0 | 18416.14 | 0 | 0 | 0 | 0 | 0 | 0 | 0 | 0 | 0 | 18416.14 | 0 | Details in JSON output | Details in JSON output | TRUE | 18416.14 | S | Opt-DHWSystem=>ElecIDEAL;Opt-Heating-Cooling=>CCASHP; | TRUE | ACH_6 | Generic_Wall_R-10-eff | NA | NBC-Baseloads | NA | CeilR25 | H2KCodeLibFile | ElecIDEAL | none | NA | NA | VintageR10 | NA | NA | uninsulated | NA | NA | VintageR5 | rates2016 | NA | NA | CCASHP | SAINTJOHNS | General | ArchetypeRoadmapping_elec | NA | NA | NA | NA | NA | dbl-clear-u2.94 |  |  | SAINTJOHNS | NEWFOUNDLAND AND LABRADOR | {} | 16.8 | 108.2 | 3.4 | -15 | 0 | 0.2 | 16.8 | 38.9 | 38.8 | 0.1 | 0 | 26.3 | 82.2 | 0 | 22826.7 | 0 | 0 | 0 | 0 | 9.5 | 41.5 | 21.3 | 1.8 | 8.5 | 0 | 4.4 | 12.3 | 0 | 0 | 0 | 150.8 | 45.2 | 18.7 | 150.8 | 4800 | 16.8 | 0 | 0 | 0 | 0 | 41.5 | 2.43 | 85.5 | 1 | 1681.4 | 13761.6 | 0 | 1331.5 | 38.9 | 0 | 38.8 | 0 | 0 | 0 | 165.5 | 0.7 | 15.4 | 1811.53 | 0 | 1811.53 | 0 | 0 | 0 | 1811.53 | 0 | TRUE | 1 | 1 | 2.4335 | 470c9c257399fef59b733f5bc9bf2edf | 470c9c257399fef59b733f5bc9bf2edf | Details in JSON output | Details in JSON output |  | nil | TRUE | Details in JSON output
Step 1 | 6 | 85.13 | 89.9 | 0 | 3.532 | 0 | 0 | 17.331 | 290.887 | 0 | 0 | 166.996 | 13.128 | OTTAWA | ONTARIO | 4.4 | Attic/gable | 20.42 | 2018-06-28 | 0 | 0 | 181.6 | S |  | Two | SingleDetached | 664.3 | 1.76 | 94.82 | SAINTJOHNS | 1.3 | 5.1 | 0 | 0 | 5.5 | 0 | 0 | 1.3 | 0.59 | 0.6 | 0 | 0 | 0.6 | 0 | 0 | 0.59 | 38.6 | 1970 | Zone 6 | Natural gas | Natural gas | roadmapping-1946-1983v11_8.h2k | sim-1625.choices | HTAP-options-2.json | General | HTAP-work-0 | 1625 | HTAP-sim-1625 | Details in JSON output |  | 0 | 0 | 0 | 0 | 0 | 0 | 0 | 0 | 30518.14 | 0 | 0 | 0 | 0 | 0 | 0 | 0 | 0 | 0 | 30518.14 | 0 | Details in JSON output | Details in JSON output | TRUE | 30518.14 | S | Opt-DHWSystem=>ElecIDEAL;Opt-Heating-Cooling=>GSHP; | TRUE | ACH_6 | Generic_Wall_R-10-eff | NA | NBC-Baseloads | NA | CeilR25 | H2KCodeLibFile | ElecIDEAL | none | NA | NA | VintageR10 | NA | NA | uninsulated | NA | NA | VintageR5 | rates2016 | NA | NA | GSHP | SAINTJOHNS | General | ArchetypeRoadmapping_elec | NA | NA | NA | NA | NA | dbl-clear-u2.94 |  |  | SAINTJOHNS | NEWFOUNDLAND AND LABRADOR | {} | 16.8 | 108.6 | 4.5 | -15 | 0 | 0.1 | 16.8 | 31.1 | 31 | 0.1 | 0 | 26.3 | 74.2 | 0 | 20622.4 | 0 | 0 | 0 | 0 | 9.6 | 41.5 | 21.6 | 1.9 | 8.5 | 0 | 4.4 | 13.6 | 0 | 0 | 0 | 151.3 | 45.2 | 18.7 | 151.3 | 4800 | 16.8 | 0 | 0 | 0 | 0 | 41.5 | 2.43 | 73.3 | 1 | 1681.4 | 13761.6 | 0 | 1176.8 | 31.1 | 0 | 25.9 | 0 | 0 | 0 | 166.2 | 0.3 | 15.4 | 1656.8 | 0 | 1656.8 | 0 | 0 | 0 | 1656.8 | 0 | TRUE | 1 | 1 | 2.4325 | 470c9c257399fef59b733f5bc9bf2edf | 470c9c257399fef59b733f5bc9bf2edf | Details in JSON output | Details in JSON output |  | nil | TRUE | Details in JSON output
Step 1 | 6 | 85.13 | 89.9 | 0 | 3.532 | 0 | 0 | 17.331 | 290.887 | 0 | 0 | 166.996 | 13.128 | OTTAWA | ONTARIO | 4.4 | Attic/gable | 20.42 | 2018-06-28 | 0 | 0 | 181.6 | S |  | Two | SingleDetached | 664.3 | 1.76 | 94.82 | SAINTJOHNS | 1.3 | 5.1 | 0 | 0 | 5.5 | 0 | 0 | 1.3 | 0.59 | 0.6 | 0 | 0 | 0.6 | 0 | 0 | 0.59 | 38.6 | 1970 | Zone 6 | Natural gas | Natural gas | roadmapping-1946-1983v11_8.h2k | sim-1626.choices | HTAP-options-2.json | General | HTAP-work-1 | 1626 | HTAP-sim-1626 | Details in JSON output |  | 0 | 0 | 0 | 0 | 0 | 0 | 0 | 0 | 12181.92 | 0 | 0 | 0 | 0 | 0 | 0 | 0 | 0 | 0 | 12181.92 | 0 | Details in JSON output | Details in JSON output | TRUE | 12181.92 | S | Opt-DHWSystem=>ElecIDEAL;Opt-Heating-Cooling=>gas-hybrid-1; | TRUE | ACH_6 | Generic_Wall_R-10-eff | NA | NBC-Baseloads | NA | CeilR25 | H2KCodeLibFile | ElecIDEAL | none | NA | NA | VintageR10 | NA | NA | uninsulated | NA | NA | VintageR5 | rates2016 | NA | NA | gas-hybrid-1 | SAINTJOHNS | General | ArchetypeRoadmapping_elec | NA | NA | NA | NA | NA | dbl-clear-u2.94 |  |  | SAINTJOHNS | NEWFOUNDLAND AND LABRADOR | {} | 16.8 | 108.2 | 3.8 | -15 | 0 | 0.2 | 16.8 | 46.4 | 35.7 | 10.7 | 0 | 26.3 | 89.6 | 0 | 21925.8 | 287.8 | 0 | 0 | 0 | 9.5 | 41.5 | 21.3 | 1.8 | 8.5 | 0 | 4.4 | 12.4 | 0 | 0 | 0 | 150.8 | 45.2 | 18.7 | 150.8 | 4800 | 16.8 | 0 | 0 | 0 | 0 | 41.5 | 2.53 | 96.9 | 1 | 1681.4 | 13761.6 | 0 | 1588.6 | 35.7 | 10.7 | 35.5 | 0 | 0 | 0 | 165.5 | 0.7 | 15.4 | 1748.29 | 320.27 | 2068.56 | 0 | 0 | 0 | 2068.56 | 0 | TRUE | 1 | 1 | 2.5322 | 470c9c257399fef59b733f5bc9bf2edf | 470c9c257399fef59b733f5bc9bf2edf | Details in JSON output | Details in JSON output |  | nil | TRUE | Details in JSON output
Step 1 | 6 | 85.13 | 89.9 | 0 | 3.532 | 0 | 0 | 17.331 | 290.887 | 0 | 0 | 166.996 | 13.128 | OTTAWA | ONTARIO | 4.4 | Attic/gable | 20.42 | 2018-06-28 | 0 | 0 | 181.6 | S |  | Two | SingleDetached | 664.3 | 1.76 | 94.82 | SAINTJOHNS | 1.3 | 5.1 | 0 | 0 | 5.5 | 0 | 0 | 1.3 | 0.59 | 0.6 | 0 | 0 | 0.6 | 0 | 0 | 0.59 | 38.6 | 1970 | Zone 6 | Natural gas | Natural gas | roadmapping-1946-1983v11_8.h2k | sim-1627.choices | HTAP-options-2.json | General | HTAP-work-2 | 1627 | HTAP-sim-1627 | Details in JSON output |  | 0 | 0 | 0 | 0 | 0 | 0 | 0 | 0 | 12181.92 | 0 | 0 | 0 | 0 | 0 | 0 | 0 | 0 | 0 | 12181.92 | 0 | Details in JSON output | Details in JSON output | TRUE | 12181.92 | S | Opt-DHWSystem=>ElecIDEAL;Opt-Heating-Cooling=>gas-hybrid-2; | TRUE | ACH_6 | Generic_Wall_R-10-eff | NA | NBC-Baseloads | NA | CeilR25 | H2KCodeLibFile | ElecIDEAL | none | NA | NA | VintageR10 | NA | NA | uninsulated | NA | NA | VintageR5 | rates2016 | NA | NA | gas-hybrid-2 | SAINTJOHNS | General | ArchetypeRoadmapping_elec | NA | NA | NA | NA | NA | dbl-clear-u2.94 |  |  | SAINTJOHNS | NEWFOUNDLAND AND LABRADOR | {} | 16.8 | 108.2 | 3.8 | -15 | 0 | 0.2 | 16.8 | 71.5 | 21.8 | 49.7 | 0 | 26.3 | 114.7 | 0 | 18066 | 1334.8 | 0 | 0 | 0 | 9.5 | 41.5 | 21.3 | 1.8 | 8.5 | 0 | 4.4 | 12.6 | 0 | 0 | 0 | 150.9 | 45.2 | 18.7 | 150.9 | 4800 | 16.8 | 0 | 0 | 0 | 0 | 41.5 | 2.46 | 135.3 | 1 | 1681.4 | 13761.6 | 0 | 1864.6 | 21.8 | 49.7 | 21.2 | 0 | 0 | 0 | 165.6 | 0.7 | 15.4 | 1477.33 | 867.24 | 2344.58 | 0 | 0 | 0 | 2344.58 | 0 | TRUE | 1 | 1 | 2.4619 | 470c9c257399fef59b733f5bc9bf2edf | 470c9c257399fef59b733f5bc9bf2edf | Details in JSON output | Details in JSON output |  | nil | TRUE | Details in JSON output
Step 1 | 6 | 85.13 | 89.9 | 0 | 3.532 | 0 | 0 | 17.331 | 290.887 | 0 | 0 | 166.996 | 13.128 | OTTAWA | ONTARIO | 4.4 | Attic/gable | 20.42 | 2018-06-28 | 0 | 0 | 181.6 | S |  | Two | SingleDetached | 664.3 | 1.76 | 94.82 | SAINTJOHNS | 1.3 | 5.1 | 0 | 0 | 5.5 | 0 | 0 | 1.3 | 0.59 | 0.6 | 0 | 0 | 0.6 | 0 | 0 | 0.59 | 38.6 | 1970 | Zone 6 | Natural gas | Natural gas | roadmapping-1946-1983v11_8.h2k | sim-1628.choices | HTAP-options-2.json | General | HTAP-work-3 | 1628 | HTAP-sim-1628 | Details in JSON output |  | 0 | 0 | 0 | 0 | 0 | 0 | 0 | 0 | 12181.92 | 0 | 0 | 0 | 0 | 0 | 0 | 0 | 0 | 0 | 12181.92 | 0 | Details in JSON output | Details in JSON output | TRUE | 12181.92 | S | Opt-DHWSystem=>ElecIDEAL;Opt-Heating-Cooling=>gas-hybrid-3; | TRUE | ACH_6 | Generic_Wall_R-10-eff | NA | NBC-Baseloads | NA | CeilR25 | H2KCodeLibFile | ElecIDEAL | none | NA | NA | VintageR10 | NA | NA | uninsulated | NA | NA | VintageR5 | rates2016 | NA | NA | gas-hybrid-3 | SAINTJOHNS | General | ArchetypeRoadmapping_elec | NA | NA | NA | NA | NA | dbl-clear-u2.94 |  |  | SAINTJOHNS | NEWFOUNDLAND AND LABRADOR | {} | 16.8 | 108.2 | 3.7 | -15 | 0 | 0.2 | 16.8 | 81.5 | 16.9 | 64.6 | 0 | 26.3 | 124.7 | 0 | 16691.2 | 1735.2 | 0 | 0 | 0 | 9.5 | 41.5 | 21.3 | 1.9 | 8.5 | 0 | 4.4 | 12.6 | 0 | 0 | 0 | 150.9 | 45.2 | 18.7 | 150.9 | 4800 | 16.8 | 0 | 0 | 0 | 0 | 41.5 | 2.6 | 150.5 | 1 | 1681.4 | 13761.6 | 0 | 1976.9 | 16.9 | 64.6 | 16.1 | 0 | 0 | 0 | 165.6 | 0.7 | 15.4 | 1380.83 | 1076.03 | 2456.86 | 0 | 0 | 0 | 2456.86 | 0 | TRUE | 1 | 1 | 2.6005 | 470c9c257399fef59b733f5bc9bf2edf | 470c9c257399fef59b733f5bc9bf2edf | Details in JSON output | Details in JSON output |  | nil | TRUE | Details in JSON output
Step 1 | 6 | 85.13 | 89.9 | 0 | 3.532 | 0 | 0 | 17.331 | 290.887 | 0 | 0 | 166.996 | 13.128 | OTTAWA | ONTARIO | 4.4 | Attic/gable | 20.42 | 2018-06-28 | 0 | 0 | 181.6 | S |  | Two | SingleDetached | 664.3 | 1.76 | 94.82 | SAINTJOHNS | 1.3 | 5.1 | 0 | 0 | 5.5 | 0 | 0 | 1.3 | 0.59 | 0.6 | 0 | 0 | 0.6 | 0 | 0 | 0.59 | 38.6 | 1970 | Zone 6 | Natural gas | Natural gas | roadmapping-1946-1983v11_8.h2k | sim-1629.choices | HTAP-options-2.json | General | HTAP-work-4 | 1629 | HTAP-sim-1629 | Details in JSON output |  | 0 | 0 | 0 | 0 | 0 | 0 | 0 | 0 | 12181.92 | 0 | 0 | 0 | 0 | 0 | 0 | 0 | 0 | 0 | 12181.92 | 0 | Details in JSON output | Details in JSON output | TRUE | 12181.92 | S | Opt-DHWSystem=>ElecIDEAL;Opt-Heating-Cooling=>gas-hybrid-4; | TRUE | ACH_6 | Generic_Wall_R-10-eff | NA | NBC-Baseloads | NA | CeilR25 | H2KCodeLibFile | ElecIDEAL | none | NA | NA | VintageR10 | NA | NA | uninsulated | NA | NA | VintageR5 | rates2016 | NA | NA | gas-hybrid-4 | SAINTJOHNS | General | ArchetypeRoadmapping_elec | NA | NA | NA | NA | NA | dbl-clear-u2.94 |  |  | SAINTJOHNS | NEWFOUNDLAND AND LABRADOR | {} | 16.8 | 108.2 | 3.8 | -15 | 0 | 0.2 | 16.8 | 59.7 | 28 | 31.7 | 0 | 26.3 | 103 | 0 | 19788.3 | 852 | 0 | 0 | 0 | 9.5 | 41.5 | 21.3 | 1.8 | 8.5 | 0 | 4.4 | 12.5 | 0 | 0 | 0 | 150.8 | 45.2 | 18.7 | 150.8 | 4800 | 16.8 | 0 | 0 | 0 | 0 | 41.5 | 2.48 | 117.3 | 1 | 1681.4 | 13761.6 | 0 | 1733.5 | 28 | 31.7 | 27.6 | 0 | 0 | 0 | 165.5 | 0.7 | 15.4 | 1598.24 | 615.29 | 2213.53 | 0 | 0 | 0 | 2213.53 | 0 | TRUE | 1 | 1 | 2.4838 | 470c9c257399fef59b733f5bc9bf2edf | 470c9c257399fef59b733f5bc9bf2edf | Details in JSON output | Details in JSON output |  | nil | TRUE | Details in JSON output
Step 1 | 6 | 85.13 | 89.9 | 0 | 3.532 | 0 | 0 | 17.331 | 290.887 | 0 | 0 | 166.996 | 13.128 | OTTAWA | ONTARIO | 4.4 | Attic/gable | 20.42 | 2018-06-28 | 0 | 0 | 181.6 | S |  | Two | SingleDetached | 664.3 | 1.76 | 94.82 | SAINTJOHNS | 1.3 | 5.1 | 0 | 0 | 5.5 | 0 | 0 | 1.3 | 0.59 | 0.6 | 0 | 0 | 0.6 | 0 | 0 | 0.59 | 38.6 | 1970 | Zone 6 | Natural gas | Natural gas | roadmapping-1946-1983v11_8.h2k | sim-1630.choices | HTAP-options-2.json | General | HTAP-work-5 | 1630 | HTAP-sim-1630 | Details in JSON output |  | 0 | 0 | 0 | 0 | 0 | 0 | 0 | 0 | 0 | 0 | 0 | 0 | 0 | 0 | 0 | 0 | 0 | 0 | 0 | 0 | Details in JSON output | Details in JSON output | TRUE | 0 | S | Opt-DHWSystem=>ElecIDEAL;Opt-Heating-Cooling=>oil-high-efficiency-noAC; | TRUE | ACH_6 | Generic_Wall_R-10-eff | NA | NBC-Baseloads | NA | CeilR25 | H2KCodeLibFile | ElecIDEAL | none | NA | NA | VintageR10 | NA | NA | uninsulated | NA | NA | VintageR5 | rates2016 | NA | NA | oil-high-efficiency-noAC | SAINTJOHNS | General | ArchetypeRoadmapping_elec | NA | NA | NA | NA | NA | dbl-clear-u2.94 |  |  | SAINTJOHNS | NEWFOUNDLAND AND LABRADOR | {} | 16.8 | 108.2 | 0 | -15 | 0 | 0 | 16.8 | 115.1 | 115.1 | 0 | 0 | 26.3 | 158.2 | 0 | 12079.5 | 0 | 2976.6 | 0 | 0 | 9.5 | 41.5 | 21.3 | 1.8 | 8.5 | 0 | 4.4 | 12.5 | 0 | 0 | 0 | 150.9 | 45.2 | 18.7 | 150.9 | 4800 | 16.8 | 0 | 0 | 0 | 0 | 41.5 | 2.47 | 201.7 | 1 | 1681.4 | 13697.1 | 0 | 4074.6 | 0.4 | 0 | 0 | 114.7 | 0 | 0 | 165.6 | 0 | 15.4 | 1057.08 | 0 | 4554.63 | 3497.55 | 0 | 0 | 4554.63 | 0 | TRUE | 1 | 1 | 2.4684 | 470c9c257399fef59b733f5bc9bf2edf | 470c9c257399fef59b733f5bc9bf2edf | Details in JSON output | Details in JSON output |  | nil | TRUE | Details in JSON output
Step 1 | 6 | 85.13 | 89.9 | 0 | 3.532 | 0 | 0 | 17.331 | 290.887 | 0 | 0 | 166.996 | 13.128 | OTTAWA | ONTARIO | 4.4 | Attic/gable | 20.42 | 2018-06-28 | 0 | 0 | 181.6 | S |  | Two | SingleDetached | 664.3 | 1.76 | 94.82 | SAINTJOHNS | 1.3 | 5.1 | 0 | 0 | 5.5 | 0 | 0 | 1.3 | 0.629 | 0.639 | 0 | 0 | 0.64 | 0 | 0 | 0.629 | 43.72 | 1970 | Zone 6 | Natural gas | Natural gas | roadmapping-1946-1983v11_8.h2k | sim-1631.choices | HTAP-options-2.json | General | HTAP-work-6 | 1631 | HTAP-sim-1631 | Details in JSON output |  | 0 | 0 | 0 | 0 | 0 | 0 | 0 | 0 | 0 | 0 | 0 | 0 | 0 | 0 | 0 | 0 | 0 | 0 | 0 | 0 | Details in JSON output | Details in JSON output | TRUE | 0 | S | Opt-DHWSystem=>ElecIDEAL; | TRUE | ACH_6 | Generic_Wall_R-10-eff | NA | NBC-Baseloads | NA | CeilR25 | H2KCodeLibFile | ElecIDEAL | none | NA | NA | VintageR10 | NA | NA | uninsulated | NA | NA | VintageR5 | rates2016 | NA | NA | vintageGas78% | SAINTJOHNS | General | ArchetypeRoadmapping_gas | NA | NA | NA | NA | NA | dbl-clear-u3.33 |  |  | SAINTJOHNS | NEWFOUNDLAND AND LABRADOR | {} | 16.8 | 110 | 0 | -15 | 0 | 0 | 16.8 | 143.5 | 143.5 | 0 | 0 | 26.3 | 186.6 | 0 | 12536.9 | 3797.9 | 0 | 0 | 0 | 9.6 | 41.5 | 21.4 | 1.9 | 8.5 | 0 | 4.4 | 12.9 | 0 | 0 | 0 | 153.6 | 45.2 | 21.1 | 153.6 | 4800 | 16.8 | 0 | 0 | 0 | 0 | 41.5 | 2.47 | 245.2 | 1 | 1772.5 | 13893.2 | 0 | 2761.3 | 2.1 | 141.4 | 0 | 0 | 0 | 0 | 168.2 | 0 | 16.3 | 1089.19 | 2152.12 | 3241.31 | 0 | 0 | 0 | 3241.31 | 0 | TRUE | 1 | 1 | 2.4731 | 470c9c257399fef59b733f5bc9bf2edf | 470c9c257399fef59b733f5bc9bf2edf | Details in JSON output | Details in JSON output |  | nil | TRUE | Details in JSON output
Step 1 | 6 | 85.13 | 89.9 | 0 | 3.532 | 0 | 0 | 17.331 | 290.887 | 0 | 0 | 166.996 | 13.128 | OTTAWA | ONTARIO | 4.4 | Attic/gable | 20.42 | 2018-06-28 | 0 | 0 | 181.6 | S |  | Two | SingleDetached | 664.3 | 1.76 | 94.82 | SAINTJOHNS | 1.3 | 5.1 | 0 | 0 | 5.5 | 0 | 0 | 1.3 | 0.629 | 0.639 | 0 | 0 | 0.64 | 0 | 0 | 0.629 | 43.72 | 1970 | Zone 6 | Natural gas | Natural gas | roadmapping-1946-1983v11_8.h2k | sim-1632.choices | HTAP-options-2.json | General | HTAP-work-0 | 1632 | HTAP-sim-1632 | Details in JSON output |  | 0 | 0 | 0 | 0 | 0 | 0 | 0 | 0 | 4881.92 | 0 | 0 | 0 | 0 | 0 | 0 | 0 | 0 | 0 | 4881.92 | 0 | Details in JSON output | Details in JSON output | TRUE | 4881.92 | S | Opt-DHWSystem=>ElecIDEAL;Opt-Heating-Cooling=>gas-furnace-ecm; | TRUE | ACH_6 | Generic_Wall_R-10-eff | NA | NBC-Baseloads | NA | CeilR25 | H2KCodeLibFile | ElecIDEAL | none | NA | NA | VintageR10 | NA | NA | uninsulated | NA | NA | VintageR5 | rates2016 | NA | NA | gas-furnace-ecm | SAINTJOHNS | General | ArchetypeRoadmapping_gas | NA | NA | NA | NA | NA | dbl-clear-u3.33 |  |  | SAINTJOHNS | NEWFOUNDLAND AND LABRADOR | {} | 16.8 | 109.8 | 0 | -15 | 0 | 0 | 16.8 | 114.3 | 114.3 | 0 | 0 | 26.3 | 157.4 | 0 | 12083.1 | 3057.5 | 0 | 0 | 0 | 9.5 | 41.5 | 21.3 | 1.8 | 8.5 | 0 | 4.4 | 12.5 | 0 | 0 | 0 | 153.3 | 45.2 | 21.1 | 153.3 | 4800 | 16.8 | 0 | 0 | 0 | 0 | 41.5 | 2.69 | 200.5 | 1 | 1772.5 | 13886.4 | 0 | 2344.3 | 0.5 | 113.9 | 0 | 0 | 0 | 0 | 167.9 | 0 | 16.3 | 1057.33 | 1767.01 | 2824.35 | 0 | 0 | 0 | 2824.35 | 0 | TRUE | 1 | 1 | 2.6863 | 470c9c257399fef59b733f5bc9bf2edf | 470c9c257399fef59b733f5bc9bf2edf | Details in JSON output | Details in JSON output |  | nil | TRUE | Details in JSON output
Step 1 | 6 | 85.13 | 89.9 | 0 | 3.532 | 0 | 0 | 17.331 | 290.887 | 0 | 0 | 166.996 | 13.128 | OTTAWA | ONTARIO | 4.4 | Attic/gable | 20.42 | 2018-06-28 | 0 | 0 | 181.6 | S |  | Two | SingleDetached | 664.3 | 1.76 | 94.82 | SAINTJOHNS | 1.3 | 5.1 | 0 | 0 | 5.5 | 0 | 0 | 1.3 | 0.629 | 0.639 | 0 | 0 | 0.64 | 0 | 0 | 0.629 | 43.72 | 1970 | Zone 6 | Natural gas | Natural gas | roadmapping-1946-1983v11_8.h2k | sim-1633.choices | HTAP-options-2.json | General | HTAP-work-1 | 1633 | HTAP-sim-1633 | Details in JSON output |  | 0 | 0 | 0 | 0 | 0 | 0 | 0 | 0 | 11041.14 | 0 | 0 | 0 | 0 | 0 | 0 | 0 | 0 | 0 | 11041.14 | 0 | Details in JSON output | Details in JSON output | TRUE | 11041.14 | S | Opt-DHWSystem=>ElecIDEAL;Opt-Heating-Cooling=>ASHP; | TRUE | ACH_6 | Generic_Wall_R-10-eff | NA | NBC-Baseloads | NA | CeilR25 | H2KCodeLibFile | ElecIDEAL | none | NA | NA | VintageR10 | NA | NA | uninsulated | NA | NA | VintageR5 | rates2016 | NA | NA | ASHP | SAINTJOHNS | General | ArchetypeRoadmapping_gas | NA | NA | NA | NA | NA | dbl-clear-u3.33 |  |  | SAINTJOHNS | NEWFOUNDLAND AND LABRADOR | {} | 16.8 | 109.7 | 3.6 | -15 | 0 | 0.2 | 16.8 | 46.9 | 35.9 | 11 | 0 | 26.3 | 90.2 | 0 | 25043.8 | 0 | 0 | 0 | 0 | 9.5 | 41.5 | 21.3 | 1.8 | 8.5 | 0 | 4.4 | 12.4 | 0 | 0 | 0 | 153.3 | 45.2 | 21.1 | 153.3 | 4800 | 16.8 | 0 | 0 | 0 | 0 | 41.5 | 2.57 | 97.7 | 1 | 1772.5 | 13950.9 | 0 | 1487.2 | 46.9 | 0 | 35.7 | 0 | 0 | 0 | 167.8 | 0.8 | 16.3 | 1967.18 | 0 | 1967.18 | 0 | 0 | 0 | 1967.18 | 0 | TRUE | 1 | 1 | 2.5671 | 470c9c257399fef59b733f5bc9bf2edf | 470c9c257399fef59b733f5bc9bf2edf | Details in JSON output | Details in JSON output |  | nil | TRUE | Details in JSON output
Step 1 | 6 | 85.13 | 89.9 | 0 | 3.532 | 0 | 0 | 17.331 | 290.887 | 0 | 0 | 166.996 | 13.128 | OTTAWA | ONTARIO | 4.4 | Attic/gable | 20.42 | 2018-06-28 | 0 | 0 | 181.6 | S |  | Two | SingleDetached | 664.3 | 1.76 | 94.82 | SAINTJOHNS | 1.3 | 5.1 | 0 | 0 | 5.5 | 0 | 0 | 1.3 | 0.629 | 0.639 | 0 | 0 | 0.64 | 0 | 0 | 0.629 | 43.72 | 1970 | Zone 6 | Natural gas | Natural gas | roadmapping-1946-1983v11_8.h2k | sim-1634.choices | HTAP-options-2.json | General | HTAP-work-2 | 1634 | HTAP-sim-1634 | Details in JSON output |  | 0 | 0 | 0 | 0 | 0 | 0 | 0 | 0 | 18416.14 | 0 | 0 | 0 | 0 | 0 | 0 | 0 | 0 | 0 | 18416.14 | 0 | Details in JSON output | Details in JSON output | TRUE | 18416.14 | S | Opt-DHWSystem=>ElecIDEAL;Opt-Heating-Cooling=>CCASHP; | TRUE | ACH_6 | Generic_Wall_R-10-eff | NA | NBC-Baseloads | NA | CeilR25 | H2KCodeLibFile | ElecIDEAL | none | NA | NA | VintageR10 | NA | NA | uninsulated | NA | NA | VintageR5 | rates2016 | NA | NA | CCASHP | SAINTJOHNS | General | ArchetypeRoadmapping_gas | NA | NA | NA | NA | NA | dbl-clear-u3.33 |  |  | SAINTJOHNS | NEWFOUNDLAND AND LABRADOR | {} | 16.8 | 109.7 | 3.3 | -15 | 0 | 0.2 | 16.8 | 39.5 | 39.3 | 0.1 | 0 | 26.3 | 82.8 | 0 | 22986.3 | 0 | 0 | 0 | 0 | 9.5 | 41.5 | 21.3 | 1.8 | 8.5 | 0 | 4.4 | 12.4 | 0 | 0 | 0 | 153.3 | 45.2 | 21.1 | 153.3 | 4800 | 16.8 | 0 | 0 | 0 | 0 | 41.5 | 2.58 | 86.3 | 1 | 1772.5 | 13950.9 | 0 | 1342.7 | 39.5 | 0 | 39.3 | 0 | 0 | 0 | 167.8 | 0.8 | 16.3 | 1822.74 | 0 | 1822.74 | 0 | 0 | 0 | 1822.74 | 0 | TRUE | 1 | 1 | 2.578 | 470c9c257399fef59b733f5bc9bf2edf | 470c9c257399fef59b733f5bc9bf2edf | Details in JSON output | Details in JSON output |  | nil | TRUE | Details in JSON output
Step 1 | 6 | 85.13 | 89.9 | 0 | 3.532 | 0 | 0 | 17.331 | 290.887 | 0 | 0 | 166.996 | 13.128 | OTTAWA | ONTARIO | 4.4 | Attic/gable | 20.42 | 2018-06-28 | 0 | 0 | 181.6 | S |  | Two | SingleDetached | 664.3 | 1.76 | 94.82 | SAINTJOHNS | 1.3 | 5.1 | 0 | 0 | 5.5 | 0 | 0 | 1.3 | 0.629 | 0.639 | 0 | 0 | 0.64 | 0 | 0 | 0.629 | 43.72 | 1970 | Zone 6 | Natural gas | Natural gas | roadmapping-1946-1983v11_8.h2k | sim-1635.choices | HTAP-options-2.json | General | HTAP-work-3 | 1635 | HTAP-sim-1635 | Details in JSON output |  | 0 | 0 | 0 | 0 | 0 | 0 | 0 | 0 | 30518.14 | 0 | 0 | 0 | 0 | 0 | 0 | 0 | 0 | 0 | 30518.14 | 0 | Details in JSON output | Details in JSON output | TRUE | 30518.14 | S | Opt-DHWSystem=>ElecIDEAL;Opt-Heating-Cooling=>GSHP; | TRUE | ACH_6 | Generic_Wall_R-10-eff | NA | NBC-Baseloads | NA | CeilR25 | H2KCodeLibFile | ElecIDEAL | none | NA | NA | VintageR10 | NA | NA | uninsulated | NA | NA | VintageR5 | rates2016 | NA | NA | GSHP | SAINTJOHNS | General | ArchetypeRoadmapping_gas | NA | NA | NA | NA | NA | dbl-clear-u3.33 |  |  | SAINTJOHNS | NEWFOUNDLAND AND LABRADOR | {} | 16.8 | 110.2 | 4.3 | -15 | 0 | 0.1 | 16.8 | 31.5 | 31.5 | 0.1 | 0 | 26.3 | 74.7 | 0 | 20738.7 | 0 | 0 | 0 | 0 | 9.6 | 41.5 | 21.6 | 1.9 | 8.5 | 0 | 4.4 | 13.6 | 0 | 0 | 0 | 153.7 | 45.2 | 21.1 | 153.7 | 4800 | 16.8 | 0 | 0 | 0 | 0 | 41.5 | 2.68 | 74 | 1 | 1772.5 | 13950.9 | 0 | 1185 | 31.5 | 0 | 26.2 | 0 | 0 | 0 | 168.5 | 0.3 | 16.3 | 1664.96 | 0 | 1664.96 | 0 | 0 | 0 | 1664.96 | 0 | TRUE | 1 | 1 | 2.678 | 470c9c257399fef59b733f5bc9bf2edf | 470c9c257399fef59b733f5bc9bf2edf | Details in JSON output | Details in JSON output |  | nil | TRUE | Details in JSON output
Step 1 | 6 | 85.13 | 89.9 | 0 | 3.532 | 0 | 0 | 17.331 | 290.887 | 0 | 0 | 166.996 | 13.128 | OTTAWA | ONTARIO | 4.4 | Attic/gable | 20.42 | 2018-06-28 | 0 | 0 | 181.6 | S |  | Two | SingleDetached | 664.3 | 1.76 | 94.82 | SAINTJOHNS | 1.3 | 5.1 | 0 | 0 | 5.5 | 0 | 0 | 1.3 | 0.629 | 0.639 | 0 | 0 | 0.64 | 0 | 0 | 0.629 | 43.72 | 1970 | Zone 6 | Natural gas | Natural gas | roadmapping-1946-1983v11_8.h2k | sim-1636.choices | HTAP-options-2.json | General | HTAP-work-4 | 1636 | HTAP-sim-1636 | Details in JSON output |  | 0 | 0 | 0 | 0 | 0 | 0 | 0 | 0 | 12181.92 | 0 | 0 | 0 | 0 | 0 | 0 | 0 | 0 | 0 | 12181.92 | 0 | Details in JSON output | Details in JSON output | TRUE | 12181.92 | S | Opt-DHWSystem=>ElecIDEAL;Opt-Heating-Cooling=>gas-hybrid-1; | TRUE | ACH_6 | Generic_Wall_R-10-eff | NA | NBC-Baseloads | NA | CeilR25 | H2KCodeLibFile | ElecIDEAL | none | NA | NA | VintageR10 | NA | NA | uninsulated | NA | NA | VintageR5 | rates2016 | NA | NA | gas-hybrid-1 | SAINTJOHNS | General | ArchetypeRoadmapping_gas | NA | NA | NA | NA | NA | dbl-clear-u3.33 |  |  | SAINTJOHNS | NEWFOUNDLAND AND LABRADOR | {} | 16.8 | 109.7 | 3.7 | -15 | 0 | 0.2 | 16.8 | 47.4 | 36 | 11.5 | 0 | 26.3 | 90.7 | 0 | 22003.8 | 307.9 | 0 | 0 | 0 | 9.5 | 41.5 | 21.3 | 1.8 | 8.5 | 0 | 4.4 | 12.4 | 0 | 0 | 0 | 153.3 | 45.2 | 21.1 | 153.3 | 4800 | 16.8 | 0 | 0 | 0 | 0 | 41.5 | 2.56 | 98.5 | 1 | 1772.5 | 13950.9 | 0 | 1604.6 | 36 | 11.5 | 35.8 | 0 | 0 | 0 | 167.8 | 0.8 | 16.3 | 1753.77 | 330.88 | 2084.65 | 0 | 0 | 0 | 2084.65 | 0 | TRUE | 1 | 1 | 2.5609 | 470c9c257399fef59b733f5bc9bf2edf | 470c9c257399fef59b733f5bc9bf2edf | Details in JSON output | Details in JSON output |  | nil | TRUE | Details in JSON output
Step 1 | 6 | 85.13 | 89.9 | 0 | 3.532 | 0 | 0 | 17.331 | 290.887 | 0 | 0 | 166.996 | 13.128 | OTTAWA | ONTARIO | 4.4 | Attic/gable | 20.42 | 2018-06-28 | 0 | 0 | 181.6 | S |  | Two | SingleDetached | 664.3 | 1.76 | 94.82 | SAINTJOHNS | 1.3 | 5.1 | 0 | 0 | 5.5 | 0 | 0 | 1.3 | 0.629 | 0.639 | 0 | 0 | 0.64 | 0 | 0 | 0.629 | 43.72 | 1970 | Zone 6 | Natural gas | Natural gas | roadmapping-1946-1983v11_8.h2k | sim-1637.choices | HTAP-options-2.json | General | HTAP-work-5 | 1637 | HTAP-sim-1637 | Details in JSON output |  | 0 | 0 | 0 | 0 | 0 | 0 | 0 | 0 | 12181.92 | 0 | 0 | 0 | 0 | 0 | 0 | 0 | 0 | 0 | 12181.92 | 0 | Details in JSON output | Details in JSON output | TRUE | 12181.92 | S | Opt-DHWSystem=>ElecIDEAL;Opt-Heating-Cooling=>gas-hybrid-2; | TRUE | ACH_6 | Generic_Wall_R-10-eff | NA | NBC-Baseloads | NA | CeilR25 | H2KCodeLibFile | ElecIDEAL | none | NA | NA | VintageR10 | NA | NA | uninsulated | NA | NA | VintageR5 | rates2016 | NA | NA | gas-hybrid-2 | SAINTJOHNS | General | ArchetypeRoadmapping_gas | NA | NA | NA | NA | NA | dbl-clear-u3.33 |  |  | SAINTJOHNS | NEWFOUNDLAND AND LABRADOR | {} | 16.8 | 109.8 | 3.7 | -15 | 0 | 0.2 | 16.8 | 72.5 | 22.1 | 50.4 | 0 | 26.3 | 115.8 | 0 | 18159.9 | 1353.9 | 0 | 0 | 0 | 9.5 | 41.5 | 21.3 | 1.8 | 8.5 | 0 | 4.4 | 12.6 | 0 | 0 | 0 | 153.3 | 45.2 | 21.1 | 153.3 | 4800 | 16.8 | 0 | 0 | 0 | 0 | 41.5 | 2.61 | 136.9 | 1 | 1772.5 | 13950.9 | 0 | 1881.1 | 22.1 | 50.4 | 21.5 | 0 | 0 | 0 | 167.9 | 0.8 | 16.3 | 1483.93 | 877.17 | 2361.1 | 0 | 0 | 0 | 2361.1 | 0 | TRUE | 1 | 1 | 2.6094 | 470c9c257399fef59b733f5bc9bf2edf | 470c9c257399fef59b733f5bc9bf2edf | Details in JSON output | Details in JSON output |  | nil | TRUE | Details in JSON output
Step 1 | 6 | 85.13 | 89.9 | 0 | 3.532 | 0 | 0 | 17.331 | 290.887 | 0 | 0 | 166.996 | 13.128 | OTTAWA | ONTARIO | 4.4 | Attic/gable | 20.42 | 2018-06-28 | 0 | 0 | 181.6 | S |  | Two | SingleDetached | 664.3 | 1.76 | 94.82 | SAINTJOHNS | 1.3 | 5.1 | 0 | 0 | 5.5 | 0 | 0 | 1.3 | 0.629 | 0.639 | 0 | 0 | 0.64 | 0 | 0 | 0.629 | 43.72 | 1970 | Zone 6 | Natural gas | Natural gas | roadmapping-1946-1983v11_8.h2k | sim-1638.choices | HTAP-options-2.json | General | HTAP-work-6 | 1638 | HTAP-sim-1638 | Details in JSON output |  | 0 | 0 | 0 | 0 | 0 | 0 | 0 | 0 | 12181.92 | 0 | 0 | 0 | 0 | 0 | 0 | 0 | 0 | 0 | 12181.92 | 0 | Details in JSON output | Details in JSON output | TRUE | 12181.92 | S | Opt-DHWSystem=>ElecIDEAL;Opt-Heating-Cooling=>gas-hybrid-3; | TRUE | ACH_6 | Generic_Wall_R-10-eff | NA | NBC-Baseloads | NA | CeilR25 | H2KCodeLibFile | ElecIDEAL | none | NA | NA | VintageR10 | NA | NA | uninsulated | NA | NA | VintageR5 | rates2016 | NA | NA | gas-hybrid-3 | SAINTJOHNS | General | ArchetypeRoadmapping_gas | NA | NA | NA | NA | NA | dbl-clear-u3.33 |  |  | SAINTJOHNS | NEWFOUNDLAND AND LABRADOR | {} | 16.8 | 109.8 | 3.6 | -15 | 0 | 0.2 | 16.8 | 82.6 | 17.1 | 65.5 | 0 | 26.3 | 125.9 | 0 | 16767.1 | 1760 | 0 | 0 | 0 | 9.5 | 41.5 | 21.3 | 1.9 | 8.5 | 0 | 4.4 | 12.6 | 0 | 0 | 0 | 153.3 | 45.2 | 21.1 | 153.3 | 4800 | 16.8 | 0 | 0 | 0 | 0 | 41.5 | 2.63 | 152.3 | 1 | 1772.5 | 13950.9 | 0 | 1995.1 | 17.1 | 65.5 | 16.3 | 0 | 0 | 0 | 167.9 | 0.8 | 16.3 | 1386.15 | 1088.92 | 2475.07 | 0 | 0 | 0 | 2475.07 | 0 | TRUE | 1 | 1 | 2.6322 | 470c9c257399fef59b733f5bc9bf2edf | 470c9c257399fef59b733f5bc9bf2edf | Details in JSON output | Details in JSON output |  | nil | TRUE | Details in JSON output
Step 1 | 6 | 85.13 | 89.9 | 0 | 3.532 | 0 | 0 | 17.331 | 290.887 | 0 | 0 | 166.996 | 13.128 | OTTAWA | ONTARIO | 4.4 | Attic/gable | 20.42 | 2018-06-28 | 0 | 0 | 181.6 | S |  | Two | SingleDetached | 664.3 | 1.76 | 94.82 | SAINTJOHNS | 1.3 | 5.1 | 0 | 0 | 5.5 | 0 | 0 | 1.3 | 0.629 | 0.639 | 0 | 0 | 0.64 | 0 | 0 | 0.629 | 43.72 | 1970 | Zone 6 | Natural gas | Natural gas | roadmapping-1946-1983v11_8.h2k | sim-1639.choices | HTAP-options-2.json | General | HTAP-work-0 | 1639 | HTAP-sim-1639 | Details in JSON output |  | 0 | 0 | 0 | 0 | 0 | 0 | 0 | 0 | 12181.92 | 0 | 0 | 0 | 0 | 0 | 0 | 0 | 0 | 0 | 12181.92 | 0 | Details in JSON output | Details in JSON output | TRUE | 12181.92 | S | Opt-DHWSystem=>ElecIDEAL;Opt-Heating-Cooling=>gas-hybrid-4; | TRUE | ACH_6 | Generic_Wall_R-10-eff | NA | NBC-Baseloads | NA | CeilR25 | H2KCodeLibFile | ElecIDEAL | none | NA | NA | VintageR10 | NA | NA | uninsulated | NA | NA | VintageR5 | rates2016 | NA | NA | gas-hybrid-4 | SAINTJOHNS | General | ArchetypeRoadmapping_gas | NA | NA | NA | NA | NA | dbl-clear-u3.33 |  |  | SAINTJOHNS | NEWFOUNDLAND AND LABRADOR | {} | 16.8 | 109.7 | 3.7 | -15 | 0 | 0.2 | 16.8 | 60.6 | 28.4 | 32.2 | 0 | 26.3 | 103.8 | 0 | 19904.2 | 864.2 | 0 | 0 | 0 | 9.5 | 41.5 | 21.3 | 1.8 | 8.5 | 0 | 4.4 | 12.5 | 0 | 0 | 0 | 153.3 | 45.2 | 21.1 | 153.3 | 4800 | 16.8 | 0 | 0 | 0 | 0 | 41.5 | 2.56 | 118.6 | 1 | 1772.5 | 13950.9 | 0 | 1748 | 28.4 | 32.2 | 27.9 | 0 | 0 | 0 | 167.9 | 0.8 | 16.3 | 1606.37 | 621.64 | 2228.02 | 0 | 0 | 0 | 2228.02 | 0 | TRUE | 1 | 1 | 2.5632 | 470c9c257399fef59b733f5bc9bf2edf | 470c9c257399fef59b733f5bc9bf2edf | Details in JSON output | Details in JSON output |  | nil | TRUE | Details in JSON output
Step 1 | 6 | 85.13 | 89.9 | 0 | 3.532 | 0 | 0 | 17.331 | 290.887 | 0 | 0 | 166.996 | 13.128 | OTTAWA | ONTARIO | 4.4 | Attic/gable | 20.42 | 2018-06-28 | 0 | 0 | 181.6 | S |  | Two | SingleDetached | 664.3 | 1.76 | 94.82 | SAINTJOHNS | 1.3 | 5.1 | 0 | 0 | 5.5 | 0 | 0 | 1.3 | 0.629 | 0.639 | 0 | 0 | 0.64 | 0 | 0 | 0.629 | 43.72 | 1970 | Zone 6 | Natural gas | Natural gas | roadmapping-1946-1983v11_8.h2k | sim-1640.choices | HTAP-options-2.json | General | HTAP-work-1 | 1640 | HTAP-sim-1640 | Details in JSON output |  | 0 | 0 | 0 | 0 | 0 | 0 | 0 | 0 | 0 | 0 | 0 | 0 | 0 | 0 | 0 | 0 | 0 | 0 | 0 | 0 | Details in JSON output | Details in JSON output | TRUE | 0 | S | Opt-DHWSystem=>ElecIDEAL;Opt-Heating-Cooling=>oil-high-efficiency-noAC; | TRUE | ACH_6 | Generic_Wall_R-10-eff | NA | NBC-Baseloads | NA | CeilR25 | H2KCodeLibFile | ElecIDEAL | none | NA | NA | VintageR10 | NA | NA | uninsulated | NA | NA | VintageR5 | rates2016 | NA | NA | oil-high-efficiency-noAC | SAINTJOHNS | General | ArchetypeRoadmapping_gas | NA | NA | NA | NA | NA | dbl-clear-u3.33 |  |  | SAINTJOHNS | NEWFOUNDLAND AND LABRADOR | {} | 16.8 | 109.8 | 0 | -15 | 0 | 0 | 16.8 | 116.7 | 116.7 | 0 | 0 | 26.3 | 159.8 | 0 | 12083.1 | 0 | 3018.5 | 0 | 0 | 9.5 | 41.5 | 21.3 | 1.8 | 8.5 | 0 | 4.4 | 12.5 | 0 | 0 | 0 | 153.3 | 45.2 | 21.1 | 153.3 | 4800 | 16.8 | 0 | 0 | 0 | 0 | 41.5 | 2.49 | 204.2 | 1 | 1772.5 | 13886.4 | 0 | 4124.1 | 0.5 | 0 | 0 | 116.3 | 0 | 0 | 167.9 | 0 | 16.3 | 1057.33 | 0 | 4604.06 | 3546.73 | 0 | 0 | 4604.06 | 0 | TRUE | 1 | 1 | 2.4928 | 470c9c257399fef59b733f5bc9bf2edf | 470c9c257399fef59b733f5bc9bf2edf | Details in JSON output | Details in JSON output |  | nil | TRUE | Details in JSON output
Step 1 | 6 | 85.13 | 89.9 | 0 | 3.532 | 0 | 0 | 17.331 | 290.887 | 0 | 0 | 166.996 | 13.128 | OTTAWA | ONTARIO | 4.4 | Attic/gable | 20.42 | 2018-06-28 | 0 | 0 | 181.6 | S |  | Two | SingleDetached | 664.3 | 1.76 | 94.82 | SAINTJOHNS | 1.3 | 5.1 | 0 | 0 | 5.5 | 0 | 0 | 1.3 | 0.629 | 0.639 | 0 | 0 | 0.64 | 0 | 0 | 0.629 | 43.72 | 1970 | Zone 6 | Natural gas | Natural gas | roadmapping-1946-1983v11_8.h2k | sim-1641.choices | HTAP-options-2.json | General | HTAP-work-2 | 1641 | HTAP-sim-1641 | Details in JSON output |  | 0 | 0 | 0 | 0 | 0 | 0 | 0 | 0 | 0 | 0 | 0 | 0 | 0 | 0 | 0 | 0 | 0 | 0 | 0 | 0 | Details in JSON output | Details in JSON output | TRUE | 0 | S | Opt-DHWSystem=>ElecIDEAL; | TRUE | ACH_6 | Generic_Wall_R-10-eff | NA | NBC-Baseloads | NA | CeilR25 | H2KCodeLibFile | ElecIDEAL | none | NA | NA | VintageR10 | NA | NA | uninsulated | NA | NA | VintageR5 | rates2016 | NA | NA | vintageOil68% | SAINTJOHNS | General | ArchetypeRoadmapping_oil | NA | NA | NA | NA | NA | dbl-clear-u3.33 |  |  | SAINTJOHNS | NEWFOUNDLAND AND LABRADOR | {} | 16.8 | 110 | 0 | -15 | 0 | 0 | 16.8 | 145 | 145 | 0 | 0 | 26.3 | 188 | 0 | 12536.9 | 0 | 3709.8 | 0 | 0 | 9.6 | 41.5 | 21.4 | 1.9 | 8.5 | 0 | 4.4 | 12.9 | 0 | 0 | 0 | 153.6 | 45.2 | 21.1 | 153.6 | 4800 | 16.8 | 0 | 0 | 0 | 0 | 41.5 | 2.56 | 247.4 | 1 | 1772.5 | 13893.9 | 0 | 4968.2 | 2.1 | 0 | 0 | 142.9 | 0 | 0 | 168.2 | 0 | 16.3 | 1089.2 | 0 | 5448.2 | 4359.01 | 0 | 0 | 5448.2 | 0 | TRUE | 1 | 1 | 2.563 | 470c9c257399fef59b733f5bc9bf2edf | 470c9c257399fef59b733f5bc9bf2edf | Details in JSON output | Details in JSON output |  | nil | TRUE | Details in JSON output
Step 1 | 6 | 85.13 | 89.9 | 0 | 3.532 | 0 | 0 | 17.331 | 290.887 | 0 | 0 | 166.996 | 13.128 | OTTAWA | ONTARIO | 4.4 | Attic/gable | 20.42 | 2018-06-28 | 0 | 0 | 181.6 | S |  | Two | SingleDetached | 664.3 | 1.76 | 94.82 | SAINTJOHNS | 1.3 | 5.1 | 0 | 0 | 5.5 | 0 | 0 | 1.3 | 0.629 | 0.639 | 0 | 0 | 0.64 | 0 | 0 | 0.629 | 43.72 | 1970 | Zone 6 | Natural gas | Natural gas | roadmapping-1946-1983v11_8.h2k | sim-1642.choices | HTAP-options-2.json | General | HTAP-work-3 | 1642 | HTAP-sim-1642 | Details in JSON output |  | 0 | 0 | 0 | 0 | 0 | 0 | 0 | 0 | 4881.92 | 0 | 0 | 0 | 0 | 0 | 0 | 0 | 0 | 0 | 4881.92 | 0 | Details in JSON output | Details in JSON output | TRUE | 4881.92 | S | Opt-DHWSystem=>ElecIDEAL;Opt-Heating-Cooling=>gas-furnace-ecm; | TRUE | ACH_6 | Generic_Wall_R-10-eff | NA | NBC-Baseloads | NA | CeilR25 | H2KCodeLibFile | ElecIDEAL | none | NA | NA | VintageR10 | NA | NA | uninsulated | NA | NA | VintageR5 | rates2016 | NA | NA | gas-furnace-ecm | SAINTJOHNS | General | ArchetypeRoadmapping_oil | NA | NA | NA | NA | NA | dbl-clear-u3.33 |  |  | SAINTJOHNS | NEWFOUNDLAND AND LABRADOR | {} | 16.8 | 109.8 | 0 | -15 | 0 | 0 | 16.8 | 114.3 | 114.3 | 0 | 0 | 26.3 | 157.4 | 0 | 12083.1 | 3057.5 | 0 | 0 | 0 | 9.5 | 41.5 | 21.3 | 1.8 | 8.5 | 0 | 4.4 | 12.5 | 0 | 0 | 0 | 153.3 | 45.2 | 21.1 | 153.3 | 4800 | 16.8 | 0 | 0 | 0 | 0 | 41.5 | 2.55 | 200.5 | 1 | 1772.5 | 13886.4 | 0 | 2344.3 | 0.5 | 113.9 | 0 | 0 | 0 | 0 | 167.9 | 0 | 16.3 | 1057.33 | 1767.01 | 2824.35 | 0 | 0 | 0 | 2824.35 | 0 | TRUE | 1 | 1 | 2.5522 | 470c9c257399fef59b733f5bc9bf2edf | 470c9c257399fef59b733f5bc9bf2edf | Details in JSON output | Details in JSON output |  | nil | TRUE | Details in JSON output
Step 1 | 6 | 85.13 | 89.9 | 0 | 3.532 | 0 | 0 | 17.331 | 290.887 | 0 | 0 | 166.996 | 13.128 | OTTAWA | ONTARIO | 4.4 | Attic/gable | 20.42 | 2018-06-28 | 0 | 0 | 181.6 | S |  | Two | SingleDetached | 664.3 | 1.76 | 94.82 | SAINTJOHNS | 1.3 | 5.1 | 0 | 0 | 5.5 | 0 | 0 | 1.3 | 0.629 | 0.639 | 0 | 0 | 0.64 | 0 | 0 | 0.629 | 43.72 | 1970 | Zone 6 | Natural gas | Natural gas | roadmapping-1946-1983v11_8.h2k | sim-1643.choices | HTAP-options-2.json | General | HTAP-work-4 | 1643 | HTAP-sim-1643 | Details in JSON output |  | 0 | 0 | 0 | 0 | 0 | 0 | 0 | 0 | 11041.14 | 0 | 0 | 0 | 0 | 0 | 0 | 0 | 0 | 0 | 11041.14 | 0 | Details in JSON output | Details in JSON output | TRUE | 11041.14 | S | Opt-DHWSystem=>ElecIDEAL;Opt-Heating-Cooling=>ASHP; | TRUE | ACH_6 | Generic_Wall_R-10-eff | NA | NBC-Baseloads | NA | CeilR25 | H2KCodeLibFile | ElecIDEAL | none | NA | NA | VintageR10 | NA | NA | uninsulated | NA | NA | VintageR5 | rates2016 | NA | NA | ASHP | SAINTJOHNS | General | ArchetypeRoadmapping_oil | NA | NA | NA | NA | NA | dbl-clear-u3.33 |  |  | SAINTJOHNS | NEWFOUNDLAND AND LABRADOR | {} | 16.8 | 109.7 | 3.6 | -15 | 0 | 0.2 | 16.8 | 46.9 | 35.9 | 11 | 0 | 26.3 | 90.2 | 0 | 25043.8 | 0 | 0 | 0 | 0 | 9.5 | 41.5 | 21.3 | 1.8 | 8.5 | 0 | 4.4 | 12.4 | 0 | 0 | 0 | 153.3 | 45.2 | 21.1 | 153.3 | 4800 | 16.8 | 0 | 0 | 0 | 0 | 41.5 | 2.47 | 97.7 | 1 | 1772.5 | 13950.9 | 0 | 1487.2 | 46.9 | 0 | 35.7 | 0 | 0 | 0 | 167.8 | 0.8 | 16.3 | 1967.18 | 0 | 1967.18 | 0 | 0 | 0 | 1967.18 | 0 | TRUE | 1 | 1 | 2.4689 | 470c9c257399fef59b733f5bc9bf2edf | 470c9c257399fef59b733f5bc9bf2edf | Details in JSON output | Details in JSON output |  | nil | TRUE | Details in JSON output
Step 1 | 6 | 85.13 | 89.9 | 0 | 3.532 | 0 | 0 | 17.331 | 290.887 | 0 | 0 | 166.996 | 13.128 | OTTAWA | ONTARIO | 4.4 | Attic/gable | 20.42 | 2018-06-28 | 0 | 0 | 181.6 | S |  | Two | SingleDetached | 664.3 | 1.76 | 94.82 | SAINTJOHNS | 1.3 | 5.1 | 0 | 0 | 5.5 | 0 | 0 | 1.3 | 0.629 | 0.639 | 0 | 0 | 0.64 | 0 | 0 | 0.629 | 43.72 | 1970 | Zone 6 | Natural gas | Natural gas | roadmapping-1946-1983v11_8.h2k | sim-1644.choices | HTAP-options-2.json | General | HTAP-work-5 | 1644 | HTAP-sim-1644 | Details in JSON output |  | 0 | 0 | 0 | 0 | 0 | 0 | 0 | 0 | 18416.14 | 0 | 0 | 0 | 0 | 0 | 0 | 0 | 0 | 0 | 18416.14 | 0 | Details in JSON output | Details in JSON output | TRUE | 18416.14 | S | Opt-DHWSystem=>ElecIDEAL;Opt-Heating-Cooling=>CCASHP; | TRUE | ACH_6 | Generic_Wall_R-10-eff | NA | NBC-Baseloads | NA | CeilR25 | H2KCodeLibFile | ElecIDEAL | none | NA | NA | VintageR10 | NA | NA | uninsulated | NA | NA | VintageR5 | rates2016 | NA | NA | CCASHP | SAINTJOHNS | General | ArchetypeRoadmapping_oil | NA | NA | NA | NA | NA | dbl-clear-u3.33 |  |  | SAINTJOHNS | NEWFOUNDLAND AND LABRADOR | {} | 16.8 | 109.7 | 3.3 | -15 | 0 | 0.2 | 16.8 | 39.5 | 39.3 | 0.1 | 0 | 26.3 | 82.8 | 0 | 22986.3 | 0 | 0 | 0 | 0 | 9.5 | 41.5 | 21.3 | 1.8 | 8.5 | 0 | 4.4 | 12.4 | 0 | 0 | 0 | 153.3 | 45.2 | 21.1 | 153.3 | 4800 | 16.8 | 0 | 0 | 0 | 0 | 41.5 | 2.46 | 86.3 | 1 | 1772.5 | 13950.9 | 0 | 1342.7 | 39.5 | 0 | 39.3 | 0 | 0 | 0 | 167.8 | 0.8 | 16.3 | 1822.74 | 0 | 1822.74 | 0 | 0 | 0 | 1822.74 | 0 | TRUE | 1 | 1 | 2.4585 | 470c9c257399fef59b733f5bc9bf2edf | 470c9c257399fef59b733f5bc9bf2edf | Details in JSON output | Details in JSON output |  | nil | TRUE | Details in JSON output
Step 1 | 6 | 85.13 | 89.9 | 0 | 3.532 | 0 | 0 | 17.331 | 290.887 | 0 | 0 | 166.996 | 13.128 | OTTAWA | ONTARIO | 4.4 | Attic/gable | 20.42 | 2018-06-28 | 0 | 0 | 181.6 | S |  | Two | SingleDetached | 664.3 | 1.76 | 94.82 | SAINTJOHNS | 1.3 | 5.1 | 0 | 0 | 5.5 | 0 | 0 | 1.3 | 0.629 | 0.639 | 0 | 0 | 0.64 | 0 | 0 | 0.629 | 43.72 | 1970 | Zone 6 | Natural gas | Natural gas | roadmapping-1946-1983v11_8.h2k | sim-1645.choices | HTAP-options-2.json | General | HTAP-work-6 | 1645 | HTAP-sim-1645 | Details in JSON output |  | 0 | 0 | 0 | 0 | 0 | 0 | 0 | 0 | 30518.14 | 0 | 0 | 0 | 0 | 0 | 0 | 0 | 0 | 0 | 30518.14 | 0 | Details in JSON output | Details in JSON output | TRUE | 30518.14 | S | Opt-DHWSystem=>ElecIDEAL;Opt-Heating-Cooling=>GSHP; | TRUE | ACH_6 | Generic_Wall_R-10-eff | NA | NBC-Baseloads | NA | CeilR25 | H2KCodeLibFile | ElecIDEAL | none | NA | NA | VintageR10 | NA | NA | uninsulated | NA | NA | VintageR5 | rates2016 | NA | NA | GSHP | SAINTJOHNS | General | ArchetypeRoadmapping_oil | NA | NA | NA | NA | NA | dbl-clear-u3.33 |  |  | SAINTJOHNS | NEWFOUNDLAND AND LABRADOR | {} | 16.8 | 110.2 | 4.3 | -15 | 0 | 0.1 | 16.8 | 31.5 | 31.5 | 0.1 | 0 | 26.3 | 74.7 | 0 | 20738.7 | 0 | 0 | 0 | 0 | 9.6 | 41.5 | 21.6 | 1.9 | 8.5 | 0 | 4.4 | 13.6 | 0 | 0 | 0 | 153.7 | 45.2 | 21.1 | 153.7 | 4800 | 16.8 | 0 | 0 | 0 | 0 | 41.5 | 2.48 | 74 | 1 | 1772.5 | 13950.9 | 0 | 1185 | 31.5 | 0 | 26.2 | 0 | 0 | 0 | 168.5 | 0.3 | 16.3 | 1664.96 | 0 | 1664.96 | 0 | 0 | 0 | 1664.96 | 0 | TRUE | 1 | 1 | 2.4782 | 470c9c257399fef59b733f5bc9bf2edf | 470c9c257399fef59b733f5bc9bf2edf | Details in JSON output | Details in JSON output |  | nil | TRUE | Details in JSON output
Step 1 | 6 | 85.13 | 89.9 | 0 | 3.532 | 0 | 0 | 17.331 | 290.887 | 0 | 0 | 166.996 | 13.128 | OTTAWA | ONTARIO | 4.4 | Attic/gable | 20.42 | 2018-06-28 | 0 | 0 | 181.6 | S |  | Two | SingleDetached | 664.3 | 1.76 | 94.82 | SAINTJOHNS | 1.3 | 5.1 | 0 | 0 | 5.5 | 0 | 0 | 1.3 | 0.629 | 0.639 | 0 | 0 | 0.64 | 0 | 0 | 0.629 | 43.72 | 1970 | Zone 6 | Natural gas | Natural gas | roadmapping-1946-1983v11_8.h2k | sim-1646.choices | HTAP-options-2.json | General | HTAP-work-0 | 1646 | HTAP-sim-1646 | Details in JSON output |  | 0 | 0 | 0 | 0 | 0 | 0 | 0 | 0 | 12181.92 | 0 | 0 | 0 | 0 | 0 | 0 | 0 | 0 | 0 | 12181.92 | 0 | Details in JSON output | Details in JSON output | TRUE | 12181.92 | S | Opt-DHWSystem=>ElecIDEAL;Opt-Heating-Cooling=>gas-hybrid-1; | TRUE | ACH_6 | Generic_Wall_R-10-eff | NA | NBC-Baseloads | NA | CeilR25 | H2KCodeLibFile | ElecIDEAL | none | NA | NA | VintageR10 | NA | NA | uninsulated | NA | NA | VintageR5 | rates2016 | NA | NA | gas-hybrid-1 | SAINTJOHNS | General | ArchetypeRoadmapping_oil | NA | NA | NA | NA | NA | dbl-clear-u3.33 |  |  | SAINTJOHNS | NEWFOUNDLAND AND LABRADOR | {} | 16.8 | 109.7 | 3.7 | -15 | 0 | 0.2 | 16.8 | 47.4 | 36 | 11.5 | 0 | 26.3 | 90.7 | 0 | 22003.8 | 307.9 | 0 | 0 | 0 | 9.5 | 41.5 | 21.3 | 1.8 | 8.5 | 0 | 4.4 | 12.4 | 0 | 0 | 0 | 153.3 | 45.2 | 21.1 | 153.3 | 4800 | 16.8 | 0 | 0 | 0 | 0 | 41.5 | 2.53 | 98.5 | 1 | 1772.5 | 13950.9 | 0 | 1604.6 | 36 | 11.5 | 35.8 | 0 | 0 | 0 | 167.8 | 0.8 | 16.3 | 1753.77 | 330.88 | 2084.65 | 0 | 0 | 0 | 2084.65 | 0 | TRUE | 1 | 1 | 2.5287 | 470c9c257399fef59b733f5bc9bf2edf | 470c9c257399fef59b733f5bc9bf2edf | Details in JSON output | Details in JSON output |  | nil | TRUE | Details in JSON output
Step 1 | 6 | 85.13 | 89.9 | 0 | 3.532 | 0 | 0 | 17.331 | 290.887 | 0 | 0 | 166.996 | 13.128 | OTTAWA | ONTARIO | 4.4 | Attic/gable | 20.42 | 2018-06-28 | 0 | 0 | 181.6 | S |  | Two | SingleDetached | 664.3 | 1.76 | 94.82 | SAINTJOHNS | 1.3 | 5.1 | 0 | 0 | 5.5 | 0 | 0 | 1.3 | 0.629 | 0.639 | 0 | 0 | 0.64 | 0 | 0 | 0.629 | 43.72 | 1970 | Zone 6 | Natural gas | Natural gas | roadmapping-1946-1983v11_8.h2k | sim-1647.choices | HTAP-options-2.json | General | HTAP-work-1 | 1647 | HTAP-sim-1647 | Details in JSON output |  | 0 | 0 | 0 | 0 | 0 | 0 | 0 | 0 | 12181.92 | 0 | 0 | 0 | 0 | 0 | 0 | 0 | 0 | 0 | 12181.92 | 0 | Details in JSON output | Details in JSON output | TRUE | 12181.92 | S | Opt-DHWSystem=>ElecIDEAL;Opt-Heating-Cooling=>gas-hybrid-2; | TRUE | ACH_6 | Generic_Wall_R-10-eff | NA | NBC-Baseloads | NA | CeilR25 | H2KCodeLibFile | ElecIDEAL | none | NA | NA | VintageR10 | NA | NA | uninsulated | NA | NA | VintageR5 | rates2016 | NA | NA | gas-hybrid-2 | SAINTJOHNS | General | ArchetypeRoadmapping_oil | NA | NA | NA | NA | NA | dbl-clear-u3.33 |  |  | SAINTJOHNS | NEWFOUNDLAND AND LABRADOR | {} | 16.8 | 109.8 | 3.7 | -15 | 0 | 0.2 | 16.8 | 72.5 | 22.1 | 50.4 | 0 | 26.3 | 115.8 | 0 | 18159.9 | 1353.9 | 0 | 0 | 0 | 9.5 | 41.5 | 21.3 | 1.8 | 8.5 | 0 | 4.4 | 12.6 | 0 | 0 | 0 | 153.3 | 45.2 | 21.1 | 153.3 | 4800 | 16.8 | 0 | 0 | 0 | 0 | 41.5 | 2.47 | 136.9 | 1 | 1772.5 | 13950.9 | 0 | 1881.1 | 22.1 | 50.4 | 21.5 | 0 | 0 | 0 | 167.9 | 0.8 | 16.3 | 1483.93 | 877.17 | 2361.1 | 0 | 0 | 0 | 2361.1 | 0 | TRUE | 1 | 1 | 2.4663 | 470c9c257399fef59b733f5bc9bf2edf | 470c9c257399fef59b733f5bc9bf2edf | Details in JSON output | Details in JSON output |  | nil | TRUE | Details in JSON output
Step 1 | 6 | 85.13 | 89.9 | 0 | 3.532 | 0 | 0 | 17.331 | 290.887 | 0 | 0 | 166.996 | 13.128 | OTTAWA | ONTARIO | 4.4 | Attic/gable | 20.42 | 2018-06-28 | 0 | 0 | 181.6 | S |  | Two | SingleDetached | 664.3 | 1.76 | 94.82 | SAINTJOHNS | 1.3 | 5.1 | 0 | 0 | 5.5 | 0 | 0 | 1.3 | 0.629 | 0.639 | 0 | 0 | 0.64 | 0 | 0 | 0.629 | 43.72 | 1970 | Zone 6 | Natural gas | Natural gas | roadmapping-1946-1983v11_8.h2k | sim-1648.choices | HTAP-options-2.json | General | HTAP-work-2 | 1648 | HTAP-sim-1648 | Details in JSON output |  | 0 | 0 | 0 | 0 | 0 | 0 | 0 | 0 | 12181.92 | 0 | 0 | 0 | 0 | 0 | 0 | 0 | 0 | 0 | 12181.92 | 0 | Details in JSON output | Details in JSON output | TRUE | 12181.92 | S | Opt-DHWSystem=>ElecIDEAL;Opt-Heating-Cooling=>gas-hybrid-3; | TRUE | ACH_6 | Generic_Wall_R-10-eff | NA | NBC-Baseloads | NA | CeilR25 | H2KCodeLibFile | ElecIDEAL | none | NA | NA | VintageR10 | NA | NA | uninsulated | NA | NA | VintageR5 | rates2016 | NA | NA | gas-hybrid-3 | SAINTJOHNS | General | ArchetypeRoadmapping_oil | NA | NA | NA | NA | NA | dbl-clear-u3.33 |  |  | SAINTJOHNS | NEWFOUNDLAND AND LABRADOR | {} | 16.8 | 109.8 | 3.6 | -15 | 0 | 0.2 | 16.8 | 82.6 | 17.1 | 65.5 | 0 | 26.3 | 125.9 | 0 | 16767.1 | 1760 | 0 | 0 | 0 | 9.5 | 41.5 | 21.3 | 1.9 | 8.5 | 0 | 4.4 | 12.6 | 0 | 0 | 0 | 153.3 | 45.2 | 21.1 | 153.3 | 4800 | 16.8 | 0 | 0 | 0 | 0 | 41.5 | 2.5 | 152.3 | 1 | 1772.5 | 13950.9 | 0 | 1995.1 | 17.1 | 65.5 | 16.3 | 0 | 0 | 0 | 167.9 | 0.8 | 16.3 | 1386.15 | 1088.92 | 2475.07 | 0 | 0 | 0 | 2475.07 | 0 | TRUE | 1 | 1 | 2.4962 | 470c9c257399fef59b733f5bc9bf2edf | 470c9c257399fef59b733f5bc9bf2edf | Details in JSON output | Details in JSON output |  | nil | TRUE | Details in JSON output
Step 1 | 6 | 85.13 | 89.9 | 0 | 3.532 | 0 | 0 | 17.331 | 290.887 | 0 | 0 | 166.996 | 13.128 | OTTAWA | ONTARIO | 4.4 | Attic/gable | 20.42 | 2018-06-28 | 0 | 0 | 181.6 | S |  | Two | SingleDetached | 664.3 | 1.76 | 94.82 | SAINTJOHNS | 1.3 | 5.1 | 0 | 0 | 5.5 | 0 | 0 | 1.3 | 0.629 | 0.639 | 0 | 0 | 0.64 | 0 | 0 | 0.629 | 43.72 | 1970 | Zone 6 | Natural gas | Natural gas | roadmapping-1946-1983v11_8.h2k | sim-1649.choices | HTAP-options-2.json | General | HTAP-work-3 | 1649 | HTAP-sim-1649 | Details in JSON output |  | 0 | 0 | 0 | 0 | 0 | 0 | 0 | 0 | 12181.92 | 0 | 0 | 0 | 0 | 0 | 0 | 0 | 0 | 0 | 12181.92 | 0 | Details in JSON output | Details in JSON output | TRUE | 12181.92 | S | Opt-DHWSystem=>ElecIDEAL;Opt-Heating-Cooling=>gas-hybrid-4; | TRUE | ACH_6 | Generic_Wall_R-10-eff | NA | NBC-Baseloads | NA | CeilR25 | H2KCodeLibFile | ElecIDEAL | none | NA | NA | VintageR10 | NA | NA | uninsulated | NA | NA | VintageR5 | rates2016 | NA | NA | gas-hybrid-4 | SAINTJOHNS | General | ArchetypeRoadmapping_oil | NA | NA | NA | NA | NA | dbl-clear-u3.33 |  |  | SAINTJOHNS | NEWFOUNDLAND AND LABRADOR | {} | 16.8 | 109.7 | 3.7 | -15 | 0 | 0.2 | 16.8 | 60.6 | 28.4 | 32.2 | 0 | 26.3 | 103.8 | 0 | 19904.2 | 864.2 | 0 | 0 | 0 | 9.5 | 41.5 | 21.3 | 1.8 | 8.5 | 0 | 4.4 | 12.5 | 0 | 0 | 0 | 153.3 | 45.2 | 21.1 | 153.3 | 4800 | 16.8 | 0 | 0 | 0 | 0 | 41.5 | 2.6 | 118.6 | 1 | 1772.5 | 13950.9 | 0 | 1748 | 28.4 | 32.2 | 27.9 | 0 | 0 | 0 | 167.9 | 0.8 | 16.3 | 1606.37 | 621.64 | 2228.02 | 0 | 0 | 0 | 2228.02 | 0 | TRUE | 1 | 1 | 2.6048 | 470c9c257399fef59b733f5bc9bf2edf | 470c9c257399fef59b733f5bc9bf2edf | Details in JSON output | Details in JSON output |  | nil | TRUE | Details in JSON output
Step 1 | 6 | 85.13 | 89.9 | 0 | 3.532 | 0 | 0 | 17.331 | 290.887 | 0 | 0 | 166.996 | 13.128 | OTTAWA | ONTARIO | 4.4 | Attic/gable | 20.42 | 2018-06-28 | 0 | 0 | 181.6 | S |  | Two | SingleDetached | 664.3 | 1.76 | 94.82 | SAINTJOHNS | 1.3 | 5.1 | 0 | 0 | 5.5 | 0 | 0 | 1.3 | 0.629 | 0.639 | 0 | 0 | 0.64 | 0 | 0 | 0.629 | 43.72 | 1970 | Zone 6 | Natural gas | Natural gas | roadmapping-1946-1983v11_8.h2k | sim-1650.choices | HTAP-options-2.json | General | HTAP-work-4 | 1650 | HTAP-sim-1650 | Details in JSON output |  | 0 | 0 | 0 | 0 | 0 | 0 | 0 | 0 | 0 | 0 | 0 | 0 | 0 | 0 | 0 | 0 | 0 | 0 | 0 | 0 | Details in JSON output | Details in JSON output | TRUE | 0 | S | Opt-DHWSystem=>ElecIDEAL;Opt-Heating-Cooling=>oil-high-efficiency-noAC; | TRUE | ACH_6 | Generic_Wall_R-10-eff | NA | NBC-Baseloads | NA | CeilR25 | H2KCodeLibFile | ElecIDEAL | none | NA | NA | VintageR10 | NA | NA | uninsulated | NA | NA | VintageR5 | rates2016 | NA | NA | oil-high-efficiency-noAC | SAINTJOHNS | General | ArchetypeRoadmapping_oil | NA | NA | NA | NA | NA | dbl-clear-u3.33 |  |  | SAINTJOHNS | NEWFOUNDLAND AND LABRADOR | {} | 16.8 | 109.8 | 0 | -15 | 0 | 0 | 16.8 | 116.7 | 116.7 | 0 | 0 | 26.3 | 159.8 | 0 | 12083.1 | 0 | 3018.5 | 0 | 0 | 9.5 | 41.5 | 21.3 | 1.8 | 8.5 | 0 | 4.4 | 12.5 | 0 | 0 | 0 | 153.3 | 45.2 | 21.1 | 153.3 | 4800 | 16.8 | 0 | 0 | 0 | 0 | 41.5 | 2.36 | 204.2 | 1 | 1772.5 | 13886.4 | 0 | 4124.1 | 0.5 | 0 | 0 | 116.3 | 0 | 0 | 167.9 | 0 | 16.3 | 1057.33 | 0 | 4604.06 | 3546.73 | 0 | 0 | 4604.06 | 0 | TRUE | 1 | 1 | 2.3553 | 470c9c257399fef59b733f5bc9bf2edf | 470c9c257399fef59b733f5bc9bf2edf | Details in JSON output | Details in JSON output |  | nil | TRUE | Details in JSON output
Step 1 | 4.5 | 81.44 | 88.1 | 0 | 3.532 | 0 | 0 | 17.145 | 290.987 | 0 | 0 | 170.672 | 11.537 | OTTAWA | ONTARIO | 5.28 | Attic/gable | 16.68 | 2018-06-28 | 0 | 0 | 184.6 | S |  | Two | SingleDetached | 661 | 2.64 | 64.61 | SAINTJOHNS | 1.2 | 5 | 0 | 0 | 4.1 | 0 | 0 | 1.2 | 0.59 | 0.6 | 0 | 0 | 0.599 | 0 | 0 | 0.59 | 33.92 | 1990 | Zone 6 | Natural gas | Natural gas | roadmapping-1984-1995v11_8.h2k | sim-1651.choices | HTAP-options-2.json | General | HTAP-work-5 | 1651 | HTAP-sim-1651 | Details in JSON output |  | 0 | 0 | 0 | 0 | 0 | 0 | 0 | 0 | 4046.25 | 0 | 0 | 0 | 0 | 0 | 0 | 0 | 0 | 0 | 4046.25 | 0 | Details in JSON output | Details in JSON output | TRUE | 4046.25 | S | Opt-DHWSystem=>ElecIDEAL; | TRUE | ACH_4_5 | Generic_Wall_R-15-eff | NA | NBC-Baseloads | NA | CeilR30 | H2KCodeLibFile | ElecIDEAL | none | NA | NA | VintageR20 | NA | NA | VintageR5 | NA | NA | VintageR10 | rates2016 | NA | NA | NBC-elec-heat | SAINTJOHNS | General | ArchetypeRoadmapping_elec | NA | NA | NA | NA | NA | dbl-clear-u2.94 |  |  | SAINTJOHNS | NEWFOUNDLAND AND LABRADOR | {} | 16.8 | 71.9 | 0 | -15 | 0 | 0 | 16.8 | 71.9 | 71.9 | 0 | 0 | 26.3 | 115 | 0 | 31931.6 | 0 | 0 | 0 | 0 | 5.6 | 31.3 | 16 | 1.9 | 7 | 0 | 1.7 | 10.4 | 0 | 0 | 0 | 111.3 | 31.4 | 16.4 | 111.3 | 4800 | 16.8 | 0 | 0 | 0 | 0 | 31.3 | 2.45 | 133.4 | 1 | 1764.9 | 10283.6 | 0 | 1970.7 | 71.9 | 0 | 0 | 0 | 0 | 0 | 108.2 | 0 | 12.4 | 2450.7 | 0 | 2450.7 | 0 | 0 | 0 | 2450.7 | 0 | TRUE | 1 | 1 | 2.449 | 470c9c257399fef59b733f5bc9bf2edf | 470c9c257399fef59b733f5bc9bf2edf | Details in JSON output | Details in JSON output |  | nil | TRUE | Details in JSON output
Step 1 | 4.5 | 81.44 | 88.1 | 0 | 3.532 | 0 | 0 | 17.145 | 290.987 | 0 | 0 | 170.672 | 11.537 | OTTAWA | ONTARIO | 5.28 | Attic/gable | 16.68 | 2018-06-28 | 0 | 0 | 184.6 | S |  | Two | SingleDetached | 661 | 2.64 | 64.61 | SAINTJOHNS | 1.2 | 5 | 0 | 0 | 4.1 | 0 | 0 | 1.2 | 0.59 | 0.6 | 0 | 0 | 0.599 | 0 | 0 | 0.59 | 33.92 | 1990 | Zone 6 | Natural gas | Natural gas | roadmapping-1984-1995v11_8.h2k | sim-1652.choices | HTAP-options-2.json | General | HTAP-work-6 | 1652 | HTAP-sim-1652 | Details in JSON output |  | 0 | 0 | 0 | 0 | 0 | 0 | 0 | 0 | 4923.9 | 0 | 0 | 0 | 0 | 0 | 0 | 0 | 0 | 0 | 4923.9 | 0 | Details in JSON output | Details in JSON output | TRUE | 4923.9 | S | Opt-DHWSystem=>ElecIDEAL;Opt-Heating-Cooling=>gas-furnace-ecm; | TRUE | ACH_4_5 | Generic_Wall_R-15-eff | NA | NBC-Baseloads | NA | CeilR30 | H2KCodeLibFile | ElecIDEAL | none | NA | NA | VintageR20 | NA | NA | VintageR5 | NA | NA | VintageR10 | rates2016 | NA | NA | gas-furnace-ecm | SAINTJOHNS | General | ArchetypeRoadmapping_elec | NA | NA | NA | NA | NA | dbl-clear-u2.94 |  |  | SAINTJOHNS | NEWFOUNDLAND AND LABRADOR | {} | 16.8 | 71.8 | 0 | -15 | 0 | 0 | 16.8 | 74.8 | 74.8 | 0 | 0 | 26.3 | 117.9 | 0 | 12033.8 | 2001.8 | 0 | 0 | 0 | 5.5 | 31.3 | 16 | 1.8 | 7 | 0 | 1.7 | 10.2 | 0 | 0 | 0 | 111.2 | 31.4 | 16.4 | 111.2 | 4800 | 16.8 | 0 | 0 | 0 | 0 | 31.3 | 2.5 | 137.8 | 1 | 1764.9 | 10283.6 | 0 | 1791.4 | 0.3 | 74.5 | 0 | 0 | 0 | 0 | 108.1 | 0 | 12.4 | 1053.88 | 1217.55 | 2271.42 | 0 | 0 | 0 | 2271.42 | 0 | TRUE | 1 | 1 | 2.4981 | 470c9c257399fef59b733f5bc9bf2edf | 470c9c257399fef59b733f5bc9bf2edf | Details in JSON output | Details in JSON output |  | nil | TRUE | Details in JSON output
Step 1 | 4.5 | 81.44 | 88.1 | 0 | 3.532 | 0 | 0 | 17.145 | 290.987 | 0 | 0 | 170.672 | 11.537 | OTTAWA | ONTARIO | 5.28 | Attic/gable | 16.68 | 2018-06-28 | 0 | 0 | 184.6 | S |  | Two | SingleDetached | 661 | 2.64 | 64.61 | SAINTJOHNS | 1.2 | 5 | 0 | 0 | 4.1 | 0 | 0 | 1.2 | 0.59 | 0.6 | 0 | 0 | 0.599 | 0 | 0 | 0.59 | 33.92 | 1990 | Zone 6 | Natural gas | Natural gas | roadmapping-1984-1995v11_8.h2k | sim-1653.choices | HTAP-options-2.json | General | HTAP-work-0 | 1653 | HTAP-sim-1653 | Details in JSON output |  | 0 | 0 | 0 | 0 | 0 | 0 | 0 | 0 | 11083.12 | 0 | 0 | 0 | 0 | 0 | 0 | 0 | 0 | 0 | 11083.12 | 0 | Details in JSON output | Details in JSON output | TRUE | 11083.12 | S | Opt-DHWSystem=>ElecIDEAL;Opt-Heating-Cooling=>ASHP; | TRUE | ACH_4_5 | Generic_Wall_R-15-eff | NA | NBC-Baseloads | NA | CeilR30 | H2KCodeLibFile | ElecIDEAL | none | NA | NA | VintageR20 | NA | NA | VintageR5 | NA | NA | VintageR10 | rates2016 | NA | NA | ASHP | SAINTJOHNS | General | ArchetypeRoadmapping_elec | NA | NA | NA | NA | NA | dbl-clear-u2.94 |  |  | SAINTJOHNS | NEWFOUNDLAND AND LABRADOR | {} | 16.8 | 71.8 | 3.2 | -15 | 0 | 0.2 | 16.8 | 30.4 | 24.4 | 6 | 0 | 26.3 | 73.7 | 0 | 20459.2 | 0 | 0 | 0 | 0 | 5.5 | 31.3 | 15.9 | 1.8 | 7 | 0 | 1.7 | 10.2 | 0 | 0 | 0 | 111.2 | 31.4 | 16.4 | 111.2 | 4800 | 16.8 | 0 | 0 | 0 | 0 | 31.3 | 2.59 | 71.2 | 1 | 1764.9 | 10347.6 | 0 | 1165.3 | 30.4 | 0 | 24.3 | 0 | 0 | 0 | 108.1 | 0.8 | 12.4 | 1645.34 | 0 | 1645.34 | 0 | 0 | 0 | 1645.34 | 0 | TRUE | 1 | 1 | 2.5915 | 470c9c257399fef59b733f5bc9bf2edf | 470c9c257399fef59b733f5bc9bf2edf | Details in JSON output | Details in JSON output |  | nil | TRUE | Details in JSON output
Step 1 | 4.5 | 81.44 | 88.1 | 0 | 3.532 | 0 | 0 | 17.145 | 290.987 | 0 | 0 | 170.672 | 11.537 | OTTAWA | ONTARIO | 5.28 | Attic/gable | 16.68 | 2018-06-28 | 0 | 0 | 184.6 | S |  | Two | SingleDetached | 661 | 2.64 | 64.61 | SAINTJOHNS | 1.2 | 5 | 0 | 0 | 4.1 | 0 | 0 | 1.2 | 0.59 | 0.6 | 0 | 0 | 0.599 | 0 | 0 | 0.59 | 33.92 | 1990 | Zone 6 | Natural gas | Natural gas | roadmapping-1984-1995v11_8.h2k | sim-1654.choices | HTAP-options-2.json | General | HTAP-work-1 | 1654 | HTAP-sim-1654 | Details in JSON output |  | 0 | 0 | 0 | 0 | 0 | 0 | 0 | 0 | 18458.12 | 0 | 0 | 0 | 0 | 0 | 0 | 0 | 0 | 0 | 18458.12 | 0 | Details in JSON output | Details in JSON output | TRUE | 18458.12 | S | Opt-DHWSystem=>ElecIDEAL;Opt-Heating-Cooling=>CCASHP; | TRUE | ACH_4_5 | Generic_Wall_R-15-eff | NA | NBC-Baseloads | NA | CeilR30 | H2KCodeLibFile | ElecIDEAL | none | NA | NA | VintageR20 | NA | NA | VintageR5 | NA | NA | VintageR10 | rates2016 | NA | NA | CCASHP | SAINTJOHNS | General | ArchetypeRoadmapping_elec | NA | NA | NA | NA | NA | dbl-clear-u2.94 |  |  | SAINTJOHNS | NEWFOUNDLAND AND LABRADOR | {} | 16.8 | 71.8 | 3 | -15 | 0 | 0.2 | 16.8 | 26.2 | 26.1 | 0.1 | 0 | 26.3 | 69.5 | 0 | 19304.8 | 0 | 0 | 0 | 0 | 5.5 | 31.3 | 15.9 | 1.8 | 7 | 0 | 1.7 | 10.1 | 0 | 0 | 0 | 111.2 | 31.4 | 16.4 | 111.2 | 4800 | 16.8 | 0 | 0 | 0 | 0 | 31.3 | 2.5 | 65 | 1 | 1764.9 | 10347.6 | 0 | 1084.3 | 26.2 | 0 | 26.1 | 0 | 0 | 0 | 108.1 | 0.8 | 12.4 | 1564.3 | 0 | 1564.3 | 0 | 0 | 0 | 1564.3 | 0 | TRUE | 1 | 1 | 2.5044 | 470c9c257399fef59b733f5bc9bf2edf | 470c9c257399fef59b733f5bc9bf2edf | Details in JSON output | Details in JSON output |  | nil | TRUE | Details in JSON output
Step 1 | 4.5 | 81.44 | 88.1 | 0 | 3.532 | 0 | 0 | 17.145 | 290.987 | 0 | 0 | 170.672 | 11.537 | OTTAWA | ONTARIO | 5.28 | Attic/gable | 16.68 | 2018-06-28 | 0 | 0 | 184.6 | S |  | Two | SingleDetached | 661 | 2.64 | 64.61 | SAINTJOHNS | 1.2 | 5 | 0 | 0 | 4.1 | 0 | 0 | 1.2 | 0.59 | 0.6 | 0 | 0 | 0.599 | 0 | 0 | 0.59 | 33.92 | 1990 | Zone 6 | Natural gas | Natural gas | roadmapping-1984-1995v11_8.h2k | sim-1655.choices | HTAP-options-2.json | General | HTAP-work-2 | 1655 | HTAP-sim-1655 | Details in JSON output |  | 0 | 0 | 0 | 0 | 0 | 0 | 0 | 0 | 30560.12 | 0 | 0 | 0 | 0 | 0 | 0 | 0 | 0 | 0 | 30560.12 | 0 | Details in JSON output | Details in JSON output | TRUE | 30560.12 | S | Opt-DHWSystem=>ElecIDEAL;Opt-Heating-Cooling=>GSHP; | TRUE | ACH_4_5 | Generic_Wall_R-15-eff | NA | NBC-Baseloads | NA | CeilR30 | H2KCodeLibFile | ElecIDEAL | none | NA | NA | VintageR20 | NA | NA | VintageR5 | NA | NA | VintageR10 | rates2016 | NA | NA | GSHP | SAINTJOHNS | General | ArchetypeRoadmapping_elec | NA | NA | NA | NA | NA | dbl-clear-u2.94 |  |  | SAINTJOHNS | NEWFOUNDLAND AND LABRADOR | {} | 16.8 | 72 | 3.6 | -15 | 0 | 0.1 | 16.8 | 20.7 | 20.7 | 0.1 | 0 | 26.3 | 63.8 | 0 | 17735.7 | 0 | 0 | 0 | 0 | 5.6 | 31.3 | 16.1 | 1.9 | 7 | 0 | 1.7 | 10.8 | 0 | 0 | 0 | 111.4 | 31.4 | 16.4 | 111.4 | 4800 | 16.8 | 0 | 0 | 0 | 0 | 31.3 | 2.54 | 56.5 | 1 | 1764.9 | 10347.6 | 0 | 974.1 | 20.7 | 0 | 17.2 | 0 | 0 | 0 | 108.4 | 0.3 | 12.4 | 1454.15 | 0 | 1454.15 | 0 | 0 | 0 | 1454.15 | 0 | TRUE | 1 | 1 | 2.5378 | 470c9c257399fef59b733f5bc9bf2edf | 470c9c257399fef59b733f5bc9bf2edf | Details in JSON output | Details in JSON output |  | nil | TRUE | Details in JSON output
Step 1 | 4.5 | 81.44 | 88.1 | 0 | 3.532 | 0 | 0 | 17.145 | 290.987 | 0 | 0 | 170.672 | 11.537 | OTTAWA | ONTARIO | 5.28 | Attic/gable | 16.68 | 2018-06-28 | 0 | 0 | 184.6 | S |  | Two | SingleDetached | 661 | 2.64 | 64.61 | SAINTJOHNS | 1.2 | 5 | 0 | 0 | 4.1 | 0 | 0 | 1.2 | 0.59 | 0.6 | 0 | 0 | 0.599 | 0 | 0 | 0.59 | 33.92 | 1990 | Zone 6 | Natural gas | Natural gas | roadmapping-1984-1995v11_8.h2k | sim-1656.choices | HTAP-options-2.json | General | HTAP-work-3 | 1656 | HTAP-sim-1656 | Details in JSON output |  | 0 | 0 | 0 | 0 | 0 | 0 | 0 | 0 | 12223.9 | 0 | 0 | 0 | 0 | 0 | 0 | 0 | 0 | 0 | 12223.9 | 0 | Details in JSON output | Details in JSON output | TRUE | 12223.9 | S | Opt-DHWSystem=>ElecIDEAL;Opt-Heating-Cooling=>gas-hybrid-1; | TRUE | ACH_4_5 | Generic_Wall_R-15-eff | NA | NBC-Baseloads | NA | CeilR30 | H2KCodeLibFile | ElecIDEAL | none | NA | NA | VintageR20 | NA | NA | VintageR5 | NA | NA | VintageR10 | rates2016 | NA | NA | gas-hybrid-1 | SAINTJOHNS | General | ArchetypeRoadmapping_elec | NA | NA | NA | NA | NA | dbl-clear-u2.94 |  |  | SAINTJOHNS | NEWFOUNDLAND AND LABRADOR | {} | 16.8 | 71.8 | 3.4 | -15 | 0 | 0.2 | 16.8 | 30.7 | 24.4 | 6.3 | 0 | 26.3 | 73.9 | 0 | 18801.8 | 168.2 | 0 | 0 | 0 | 5.5 | 31.3 | 15.9 | 1.8 | 7 | 0 | 1.7 | 10.2 | 0 | 0 | 0 | 111.2 | 31.4 | 16.4 | 111.2 | 4800 | 16.8 | 0 | 0 | 0 | 0 | 31.3 | 2.61 | 71.7 | 1 | 1764.9 | 10347.6 | 0 | 1306.3 | 24.4 | 6.3 | 24.3 | 0 | 0 | 0 | 108.1 | 0.8 | 12.4 | 1528.99 | 257.29 | 1786.28 | 0 | 0 | 0 | 1786.28 | 0 | TRUE | 1 | 1 | 2.6093 | 470c9c257399fef59b733f5bc9bf2edf | 470c9c257399fef59b733f5bc9bf2edf | Details in JSON output | Details in JSON output |  | nil | TRUE | Details in JSON output
Step 1 | 4.5 | 81.44 | 88.1 | 0 | 3.532 | 0 | 0 | 17.145 | 290.987 | 0 | 0 | 170.672 | 11.537 | OTTAWA | ONTARIO | 5.28 | Attic/gable | 16.68 | 2018-06-28 | 0 | 0 | 184.6 | S |  | Two | SingleDetached | 661 | 2.64 | 64.61 | SAINTJOHNS | 1.2 | 5 | 0 | 0 | 4.1 | 0 | 0 | 1.2 | 0.59 | 0.6 | 0 | 0 | 0.599 | 0 | 0 | 0.59 | 33.92 | 1990 | Zone 6 | Natural gas | Natural gas | roadmapping-1984-1995v11_8.h2k | sim-1657.choices | HTAP-options-2.json | General | HTAP-work-4 | 1657 | HTAP-sim-1657 | Details in JSON output |  | 0 | 0 | 0 | 0 | 0 | 0 | 0 | 0 | 12223.9 | 0 | 0 | 0 | 0 | 0 | 0 | 0 | 0 | 0 | 12223.9 | 0 | Details in JSON output | Details in JSON output | TRUE | 12223.9 | S | Opt-DHWSystem=>ElecIDEAL;Opt-Heating-Cooling=>gas-hybrid-2; | TRUE | ACH_4_5 | Generic_Wall_R-15-eff | NA | NBC-Baseloads | NA | CeilR30 | H2KCodeLibFile | ElecIDEAL | none | NA | NA | VintageR20 | NA | NA | VintageR5 | NA | NA | VintageR10 | rates2016 | NA | NA | gas-hybrid-2 | SAINTJOHNS | General | ArchetypeRoadmapping_elec | NA | NA | NA | NA | NA | dbl-clear-u2.94 |  |  | SAINTJOHNS | NEWFOUNDLAND AND LABRADOR | {} | 16.8 | 71.8 | 3.4 | -15 | 0 | 0.2 | 16.8 | 48.9 | 14.3 | 34.6 | 0 | 26.3 | 92.2 | 0 | 15988.5 | 929 | 0 | 0 | 0 | 5.5 | 31.3 | 16 | 1.8 | 7 | 0 | 1.7 | 10.3 | 0 | 0 | 0 | 111.2 | 31.4 | 16.4 | 111.2 | 4800 | 16.8 | 0 | 0 | 0 | 0 | 31.3 | 2.57 | 99.1 | 1 | 1764.9 | 10347.6 | 0 | 1507.6 | 14.3 | 34.6 | 13.9 | 0 | 0 | 0 | 108.1 | 0.8 | 12.4 | 1331.5 | 656.14 | 1987.64 | 0 | 0 | 0 | 1987.64 | 0 | TRUE | 1 | 1 | 2.5696 | 470c9c257399fef59b733f5bc9bf2edf | 470c9c257399fef59b733f5bc9bf2edf | Details in JSON output | Details in JSON output |  | nil | TRUE | Details in JSON output
Step 1 | 4.5 | 81.44 | 88.1 | 0 | 3.532 | 0 | 0 | 17.145 | 290.987 | 0 | 0 | 170.672 | 11.537 | OTTAWA | ONTARIO | 5.28 | Attic/gable | 16.68 | 2018-06-28 | 0 | 0 | 184.6 | S |  | Two | SingleDetached | 661 | 2.64 | 64.61 | SAINTJOHNS | 1.2 | 5 | 0 | 0 | 4.1 | 0 | 0 | 1.2 | 0.59 | 0.6 | 0 | 0 | 0.599 | 0 | 0 | 0.59 | 33.92 | 1990 | Zone 6 | Natural gas | Natural gas | roadmapping-1984-1995v11_8.h2k | sim-1658.choices | HTAP-options-2.json | General | HTAP-work-5 | 1658 | HTAP-sim-1658 | Details in JSON output |  | 0 | 0 | 0 | 0 | 0 | 0 | 0 | 0 | 12223.9 | 0 | 0 | 0 | 0 | 0 | 0 | 0 | 0 | 0 | 12223.9 | 0 | Details in JSON output | Details in JSON output | TRUE | 12223.9 | S | Opt-DHWSystem=>ElecIDEAL;Opt-Heating-Cooling=>gas-hybrid-3; | TRUE | ACH_4_5 | Generic_Wall_R-15-eff | NA | NBC-Baseloads | NA | CeilR30 | H2KCodeLibFile | ElecIDEAL | none | NA | NA | VintageR20 | NA | NA | VintageR5 | NA | NA | VintageR10 | rates2016 | NA | NA | gas-hybrid-3 | SAINTJOHNS | General | ArchetypeRoadmapping_elec | NA | NA | NA | NA | NA | dbl-clear-u2.94 |  |  | SAINTJOHNS | NEWFOUNDLAND AND LABRADOR | {} | 16.8 | 71.8 | 3.3 | -15 | 0 | 0.2 | 16.8 | 55.7 | 10.9 | 44.8 | 0 | 26.3 | 99 | 0 | 15056.2 | 1202.5 | 0 | 0 | 0 | 5.5 | 31.3 | 16 | 1.8 | 7 | 0 | 1.7 | 10.3 | 0 | 0 | 0 | 111.2 | 31.4 | 16.4 | 111.2 | 4800 | 16.8 | 0 | 0 | 0 | 0 | 31.3 | 2.57 | 109.3 | 1 | 1764.9 | 10347.6 | 0 | 1585 | 10.9 | 44.8 | 10.4 | 0 | 0 | 0 | 108.1 | 0.8 | 12.4 | 1266.05 | 798.97 | 2065.02 | 0 | 0 | 0 | 2065.02 | 0 | TRUE | 1 | 1 | 2.571 | 470c9c257399fef59b733f5bc9bf2edf | 470c9c257399fef59b733f5bc9bf2edf | Details in JSON output | Details in JSON output |  | nil | TRUE | Details in JSON output
Step 1 | 4.5 | 81.44 | 88.1 | 0 | 3.532 | 0 | 0 | 17.145 | 290.987 | 0 | 0 | 170.672 | 11.537 | OTTAWA | ONTARIO | 5.28 | Attic/gable | 16.68 | 2018-06-28 | 0 | 0 | 184.6 | S |  | Two | SingleDetached | 661 | 2.64 | 64.61 | SAINTJOHNS | 1.2 | 5 | 0 | 0 | 4.1 | 0 | 0 | 1.2 | 0.59 | 0.6 | 0 | 0 | 0.599 | 0 | 0 | 0.59 | 33.92 | 1990 | Zone 6 | Natural gas | Natural gas | roadmapping-1984-1995v11_8.h2k | sim-1659.choices | HTAP-options-2.json | General | HTAP-work-6 | 1659 | HTAP-sim-1659 | Details in JSON output |  | 0 | 0 | 0 | 0 | 0 | 0 | 0 | 0 | 12223.9 | 0 | 0 | 0 | 0 | 0 | 0 | 0 | 0 | 0 | 12223.9 | 0 | Details in JSON output | Details in JSON output | TRUE | 12223.9 | S | Opt-DHWSystem=>ElecIDEAL;Opt-Heating-Cooling=>gas-hybrid-4; | TRUE | ACH_4_5 | Generic_Wall_R-15-eff | NA | NBC-Baseloads | NA | CeilR30 | H2KCodeLibFile | ElecIDEAL | none | NA | NA | VintageR20 | NA | NA | VintageR5 | NA | NA | VintageR10 | rates2016 | NA | NA | gas-hybrid-4 | SAINTJOHNS | General | ArchetypeRoadmapping_elec | NA | NA | NA | NA | NA | dbl-clear-u2.94 |  |  | SAINTJOHNS | NEWFOUNDLAND AND LABRADOR | {} | 16.8 | 71.8 | 3.4 | -15 | 0 | 0.2 | 16.8 | 40.7 | 18.5 | 22.2 | 0 | 26.3 | 84 | 0 | 17172.5 | 596 | 0 | 0 | 0 | 5.5 | 31.3 | 15.9 | 1.8 | 7 | 0 | 1.7 | 10.2 | 0 | 0 | 0 | 111.2 | 31.4 | 16.4 | 111.2 | 4800 | 16.8 | 0 | 0 | 0 | 0 | 31.3 | 2.57 | 86.8 | 1 | 1764.9 | 10347.6 | 0 | 1416.6 | 18.5 | 22.2 | 18.2 | 0 | 0 | 0 | 108.1 | 0.8 | 12.4 | 1414.61 | 481.96 | 1896.58 | 0 | 0 | 0 | 1896.58 | 0 | TRUE | 1 | 1 | 2.5669 | 470c9c257399fef59b733f5bc9bf2edf | 470c9c257399fef59b733f5bc9bf2edf | Details in JSON output | Details in JSON output |  | nil | TRUE | Details in JSON output
Step 1 | 4.5 | 81.44 | 88.1 | 0 | 3.532 | 0 | 0 | 17.145 | 290.987 | 0 | 0 | 170.672 | 11.537 | OTTAWA | ONTARIO | 5.28 | Attic/gable | 16.68 | 2018-06-28 | 0 | 0 | 184.6 | S |  | Two | SingleDetached | 661 | 2.64 | 64.61 | SAINTJOHNS | 1.2 | 5 | 0 | 0 | 4.1 | 0 | 0 | 1.2 | 0.59 | 0.6 | 0 | 0 | 0.599 | 0 | 0 | 0.59 | 33.92 | 1990 | Zone 6 | Natural gas | Natural gas | roadmapping-1984-1995v11_8.h2k | sim-1660.choices | HTAP-options-2.json | General | HTAP-work-0 | 1660 | HTAP-sim-1660 | Details in JSON output |  | 0 | 0 | 0 | 0 | 0 | 0 | 0 | 0 | 0 | 0 | 0 | 0 | 0 | 0 | 0 | 0 | 0 | 0 | 0 | 0 | Details in JSON output | Details in JSON output | TRUE | 0 | S | Opt-DHWSystem=>ElecIDEAL;Opt-Heating-Cooling=>oil-high-efficiency-noAC; | TRUE | ACH_4_5 | Generic_Wall_R-15-eff | NA | NBC-Baseloads | NA | CeilR30 | H2KCodeLibFile | ElecIDEAL | none | NA | NA | VintageR20 | NA | NA | VintageR5 | NA | NA | VintageR10 | rates2016 | NA | NA | oil-high-efficiency-noAC | SAINTJOHNS | General | ArchetypeRoadmapping_elec | NA | NA | NA | NA | NA | dbl-clear-u2.94 |  |  | SAINTJOHNS | NEWFOUNDLAND AND LABRADOR | {} | 16.8 | 71.8 | 0 | -15 | 0 | 0 | 16.8 | 76.4 | 76.4 | 0 | 0 | 26.3 | 119.5 | 0 | 12033.8 | 0 | 1976.2 | 0 | 0 | 5.5 | 31.3 | 16 | 1.8 | 7 | 0 | 1.7 | 10.2 | 0 | 0 | 0 | 111.2 | 31.4 | 16.4 | 111.2 | 4800 | 16.8 | 0 | 0 | 0 | 0 | 31.3 | 2.56 | 140.2 | 1 | 1764.9 | 10283.6 | 0 | 2895.9 | 0.3 | 0 | 0 | 76.1 | 0 | 0 | 108.1 | 0 | 12.4 | 1053.88 | 0 | 3375.9 | 2322.03 | 0 | 0 | 3375.9 | 0 | TRUE | 1 | 1 | 2.5574 | 470c9c257399fef59b733f5bc9bf2edf | 470c9c257399fef59b733f5bc9bf2edf | Details in JSON output | Details in JSON output |  | nil | TRUE | Details in JSON output
Step 1 | 4.5 | 81.44 | 88.1 | 0 | 3.532 | 0 | 0 | 17.145 | 290.987 | 0 | 0 | 170.672 | 11.537 | OTTAWA | ONTARIO | 5.28 | Attic/gable | 16.68 | 2018-06-28 | 0 | 0 | 184.6 | S |  | Two | SingleDetached | 661 | 2.64 | 64.61 | SAINTJOHNS | 1.2 | 5 | 0 | 0 | 4.1 | 0 | 0 | 1.2 | 0.609 | 0.62 | 0 | 0 | 0.618 | 0 | 0 | 0.609 | 36.11 | 1990 | Zone 6 | Natural gas | Natural gas | roadmapping-1984-1995v11_8.h2k | sim-1661.choices | HTAP-options-2.json | General | HTAP-work-1 | 1661 | HTAP-sim-1661 | Details in JSON output |  | 0 | 0 | 0 | 0 | 0 | 0 | 0 | 0 | 0 | 0 | 0 | 0 | 0 | 0 | 0 | 0 | 0 | 0 | 0 | 0 | Details in JSON output | Details in JSON output | TRUE | 0 | S | Opt-DHWSystem=>ElecIDEAL; | TRUE | ACH_4_5 | Generic_Wall_R-15-eff | NA | NBC-Baseloads | NA | CeilR30 | H2KCodeLibFile | ElecIDEAL | none | NA | NA | VintageR20 | NA | NA | VintageR5 | NA | NA | VintageR10 | rates2016 | NA | NA | vintageGas80% | SAINTJOHNS | General | ArchetypeRoadmapping_gas | NA | NA | NA | NA | NA | dbl-clear-u3.13 |  |  | SAINTJOHNS | NEWFOUNDLAND AND LABRADOR | {} | 16.8 | 72.6 | 0 | -15 | 0 | 0 | 16.8 | 94.3 | 94.3 | 0 | 0 | 26.3 | 137.3 | 0 | 12339.5 | 2493.8 | 0 | 0 | 0 | 5.6 | 31.4 | 16 | 1.9 | 7 | 0 | 1.7 | 10.4 | 0 | 0 | 0 | 112.4 | 31.4 | 17.5 | 112.4 | 4800 | 16.8 | 0 | 0 | 0 | 0 | 31.4 | 2.56 | 167 | 1 | 1804.1 | 10371 | 0 | 2069.3 | 1.4 | 92.9 | 0 | 0 | 0 | 0 | 109.3 | 0 | 12.8 | 1075.34 | 1473.97 | 2549.3 | 0 | 0 | 0 | 2549.3 | 0 | TRUE | 1 | 1 | 2.5613 | 470c9c257399fef59b733f5bc9bf2edf | 470c9c257399fef59b733f5bc9bf2edf | Details in JSON output | Details in JSON output |  | nil | TRUE | Details in JSON output
Step 1 | 4.5 | 81.44 | 88.1 | 0 | 3.532 | 0 | 0 | 17.145 | 290.987 | 0 | 0 | 170.672 | 11.537 | OTTAWA | ONTARIO | 5.28 | Attic/gable | 16.68 | 2018-06-28 | 0 | 0 | 184.6 | S |  | Two | SingleDetached | 661 | 2.64 | 64.61 | SAINTJOHNS | 1.2 | 5 | 0 | 0 | 4.1 | 0 | 0 | 1.2 | 0.609 | 0.62 | 0 | 0 | 0.618 | 0 | 0 | 0.609 | 36.11 | 1990 | Zone 6 | Natural gas | Natural gas | roadmapping-1984-1995v11_8.h2k | sim-1662.choices | HTAP-options-2.json | General | HTAP-work-2 | 1662 | HTAP-sim-1662 | Details in JSON output |  | 0 | 0 | 0 | 0 | 0 | 0 | 0 | 0 | 4923.9 | 0 | 0 | 0 | 0 | 0 | 0 | 0 | 0 | 0 | 4923.9 | 0 | Details in JSON output | Details in JSON output | TRUE | 4923.9 | S | Opt-DHWSystem=>ElecIDEAL;Opt-Heating-Cooling=>gas-furnace-ecm; | TRUE | ACH_4_5 | Generic_Wall_R-15-eff | NA | NBC-Baseloads | NA | CeilR30 | H2KCodeLibFile | ElecIDEAL | none | NA | NA | VintageR20 | NA | NA | VintageR5 | NA | NA | VintageR10 | rates2016 | NA | NA | gas-furnace-ecm | SAINTJOHNS | General | ArchetypeRoadmapping_gas | NA | NA | NA | NA | NA | dbl-clear-u3.13 |  |  | SAINTJOHNS | NEWFOUNDLAND AND LABRADOR | {} | 16.8 | 72.5 | 0 | -15 | 0 | 0 | 16.8 | 75.5 | 75.5 | 0 | 0 | 26.3 | 118.6 | 0 | 12035.3 | 2020.4 | 0 | 0 | 0 | 5.5 | 31.3 | 16 | 1.8 | 7 | 0 | 1.7 | 10.2 | 0 | 0 | 0 | 112.3 | 31.4 | 17.5 | 112.3 | 4800 | 16.8 | 0 | 0 | 0 | 0 | 31.3 | 2.53 | 138.9 | 1 | 1804.1 | 10364.5 | 0 | 1801.2 | 0.3 | 75.2 | 0 | 0 | 0 | 0 | 109.1 | 0 | 12.8 | 1053.98 | 1227.22 | 2281.2 | 0 | 0 | 0 | 2281.2 | 0 | TRUE | 1 | 1 | 2.5297 | 470c9c257399fef59b733f5bc9bf2edf | 470c9c257399fef59b733f5bc9bf2edf | Details in JSON output | Details in JSON output |  | nil | TRUE | Details in JSON output
Step 1 | 4.5 | 81.44 | 88.1 | 0 | 3.532 | 0 | 0 | 17.145 | 290.987 | 0 | 0 | 170.672 | 11.537 | OTTAWA | ONTARIO | 5.28 | Attic/gable | 16.68 | 2018-06-28 | 0 | 0 | 184.6 | S |  | Two | SingleDetached | 661 | 2.64 | 64.61 | SAINTJOHNS | 1.2 | 5 | 0 | 0 | 4.1 | 0 | 0 | 1.2 | 0.609 | 0.62 | 0 | 0 | 0.618 | 0 | 0 | 0.609 | 36.11 | 1990 | Zone 6 | Natural gas | Natural gas | roadmapping-1984-1995v11_8.h2k | sim-1663.choices | HTAP-options-2.json | General | HTAP-work-3 | 1663 | HTAP-sim-1663 | Details in JSON output |  | 0 | 0 | 0 | 0 | 0 | 0 | 0 | 0 | 11083.12 | 0 | 0 | 0 | 0 | 0 | 0 | 0 | 0 | 0 | 11083.12 | 0 | Details in JSON output | Details in JSON output | TRUE | 11083.12 | S | Opt-DHWSystem=>ElecIDEAL;Opt-Heating-Cooling=>ASHP; | TRUE | ACH_4_5 | Generic_Wall_R-15-eff | NA | NBC-Baseloads | NA | CeilR30 | H2KCodeLibFile | ElecIDEAL | none | NA | NA | VintageR20 | NA | NA | VintageR5 | NA | NA | VintageR10 | rates2016 | NA | NA | ASHP | SAINTJOHNS | General | ArchetypeRoadmapping_gas | NA | NA | NA | NA | NA | dbl-clear-u3.13 |  |  | SAINTJOHNS | NEWFOUNDLAND AND LABRADOR | {} | 16.8 | 72.5 | 3.3 | -15 | 0 | 0.2 | 16.8 | 30.6 | 24.6 | 6.1 | 0 | 26.3 | 73.9 | 0 | 20535.6 | 0 | 0 | 0 | 0 | 5.5 | 31.3 | 15.9 | 1.8 | 7 | 0 | 1.7 | 10.2 | 0 | 0 | 0 | 112.3 | 31.4 | 17.5 | 112.3 | 4800 | 16.8 | 0 | 0 | 0 | 0 | 31.3 | 2.52 | 71.6 | 1 | 1804.1 | 10428.5 | 0 | 1170.7 | 30.6 | 0 | 24.5 | 0 | 0 | 0 | 109.1 | 0.9 | 12.8 | 1650.7 | 0 | 1650.7 | 0 | 0 | 0 | 1650.7 | 0 | TRUE | 1 | 1 | 2.5152 | 470c9c257399fef59b733f5bc9bf2edf | 470c9c257399fef59b733f5bc9bf2edf | Details in JSON output | Details in JSON output |  | nil | TRUE | Details in JSON output
Step 1 | 4.5 | 81.44 | 88.1 | 0 | 3.532 | 0 | 0 | 17.145 | 290.987 | 0 | 0 | 170.672 | 11.537 | OTTAWA | ONTARIO | 5.28 | Attic/gable | 16.68 | 2018-06-28 | 0 | 0 | 184.6 | S |  | Two | SingleDetached | 661 | 2.64 | 64.61 | SAINTJOHNS | 1.2 | 5 | 0 | 0 | 4.1 | 0 | 0 | 1.2 | 0.609 | 0.62 | 0 | 0 | 0.618 | 0 | 0 | 0.609 | 36.11 | 1990 | Zone 6 | Natural gas | Natural gas | roadmapping-1984-1995v11_8.h2k | sim-1664.choices | HTAP-options-2.json | General | HTAP-work-4 | 1664 | HTAP-sim-1664 | Details in JSON output |  | 0 | 0 | 0 | 0 | 0 | 0 | 0 | 0 | 18458.12 | 0 | 0 | 0 | 0 | 0 | 0 | 0 | 0 | 0 | 18458.12 | 0 | Details in JSON output | Details in JSON output | TRUE | 18458.12 | S | Opt-DHWSystem=>ElecIDEAL;Opt-Heating-Cooling=>CCASHP; | TRUE | ACH_4_5 | Generic_Wall_R-15-eff | NA | NBC-Baseloads | NA | CeilR30 | H2KCodeLibFile | ElecIDEAL | none | NA | NA | VintageR20 | NA | NA | VintageR5 | NA | NA | VintageR10 | rates2016 | NA | NA | CCASHP | SAINTJOHNS | General | ArchetypeRoadmapping_gas | NA | NA | NA | NA | NA | dbl-clear-u3.13 |  |  | SAINTJOHNS | NEWFOUNDLAND AND LABRADOR | {} | 16.8 | 72.5 | 3 | -15 | 0 | 0.2 | 16.8 | 26.4 | 26.3 | 0.1 | 0 | 26.3 | 69.7 | 0 | 19372.5 | 0 | 0 | 0 | 0 | 5.5 | 31.3 | 15.9 | 1.8 | 7 | 0 | 1.7 | 10.1 | 0 | 0 | 0 | 112.3 | 31.4 | 17.5 | 112.3 | 4800 | 16.8 | 0 | 0 | 0 | 0 | 31.3 | 2.48 | 65.3 | 1 | 1804.1 | 10428.5 | 0 | 1089.1 | 26.4 | 0 | 26.3 | 0 | 0 | 0 | 109.1 | 0.9 | 12.8 | 1569.05 | 0 | 1569.05 | 0 | 0 | 0 | 1569.05 | 0 | TRUE | 1 | 1 | 2.4816 | 470c9c257399fef59b733f5bc9bf2edf | 470c9c257399fef59b733f5bc9bf2edf | Details in JSON output | Details in JSON output |  | nil | TRUE | Details in JSON output
Step 1 | 4.5 | 81.44 | 88.1 | 0 | 3.532 | 0 | 0 | 17.145 | 290.987 | 0 | 0 | 170.672 | 11.537 | OTTAWA | ONTARIO | 5.28 | Attic/gable | 16.68 | 2018-06-28 | 0 | 0 | 184.6 | S |  | Two | SingleDetached | 661 | 2.64 | 64.61 | SAINTJOHNS | 1.2 | 5 | 0 | 0 | 4.1 | 0 | 0 | 1.2 | 0.609 | 0.62 | 0 | 0 | 0.618 | 0 | 0 | 0.609 | 36.11 | 1990 | Zone 6 | Natural gas | Natural gas | roadmapping-1984-1995v11_8.h2k | sim-1665.choices | HTAP-options-2.json | General | HTAP-work-5 | 1665 | HTAP-sim-1665 | Details in JSON output |  | 0 | 0 | 0 | 0 | 0 | 0 | 0 | 0 | 30560.12 | 0 | 0 | 0 | 0 | 0 | 0 | 0 | 0 | 0 | 30560.12 | 0 | Details in JSON output | Details in JSON output | TRUE | 30560.12 | S | Opt-DHWSystem=>ElecIDEAL;Opt-Heating-Cooling=>GSHP; | TRUE | ACH_4_5 | Generic_Wall_R-15-eff | NA | NBC-Baseloads | NA | CeilR30 | H2KCodeLibFile | ElecIDEAL | none | NA | NA | VintageR20 | NA | NA | VintageR5 | NA | NA | VintageR10 | rates2016 | NA | NA | GSHP | SAINTJOHNS | General | ArchetypeRoadmapping_gas | NA | NA | NA | NA | NA | dbl-clear-u3.13 |  |  | SAINTJOHNS | NEWFOUNDLAND AND LABRADOR | {} | 16.8 | 72.7 | 3.5 | -15 | 0 | 0.1 | 16.8 | 20.9 | 20.9 | 0.1 | 0 | 26.3 | 64 | 0 | 17787.3 | 0 | 0 | 0 | 0 | 5.6 | 31.3 | 16.1 | 1.9 | 7 | 0 | 1.7 | 10.8 | 0 | 0 | 0 | 112.5 | 31.4 | 17.5 | 112.5 | 4800 | 16.8 | 0 | 0 | 0 | 0 | 31.3 | 2.49 | 56.8 | 1 | 1804.1 | 10428.5 | 0 | 977.8 | 20.9 | 0 | 17.4 | 0 | 0 | 0 | 109.4 | 0.3 | 12.8 | 1457.77 | 0 | 1457.77 | 0 | 0 | 0 | 1457.77 | 0 | TRUE | 1 | 1 | 2.4865 | 470c9c257399fef59b733f5bc9bf2edf | 470c9c257399fef59b733f5bc9bf2edf | Details in JSON output | Details in JSON output |  | nil | TRUE | Details in JSON output
Step 1 | 4.5 | 81.44 | 88.1 | 0 | 3.532 | 0 | 0 | 17.145 | 290.987 | 0 | 0 | 170.672 | 11.537 | OTTAWA | ONTARIO | 5.28 | Attic/gable | 16.68 | 2018-06-28 | 0 | 0 | 184.6 | S |  | Two | SingleDetached | 661 | 2.64 | 64.61 | SAINTJOHNS | 1.2 | 5 | 0 | 0 | 4.1 | 0 | 0 | 1.2 | 0.609 | 0.62 | 0 | 0 | 0.618 | 0 | 0 | 0.609 | 36.11 | 1990 | Zone 6 | Natural gas | Natural gas | roadmapping-1984-1995v11_8.h2k | sim-1666.choices | HTAP-options-2.json | General | HTAP-work-6 | 1666 | HTAP-sim-1666 | Details in JSON output |  | 0 | 0 | 0 | 0 | 0 | 0 | 0 | 0 | 12223.9 | 0 | 0 | 0 | 0 | 0 | 0 | 0 | 0 | 0 | 12223.9 | 0 | Details in JSON output | Details in JSON output | TRUE | 12223.9 | S | Opt-DHWSystem=>ElecIDEAL;Opt-Heating-Cooling=>gas-hybrid-1; | TRUE | ACH_4_5 | Generic_Wall_R-15-eff | NA | NBC-Baseloads | NA | CeilR30 | H2KCodeLibFile | ElecIDEAL | none | NA | NA | VintageR20 | NA | NA | VintageR5 | NA | NA | VintageR10 | rates2016 | NA | NA | gas-hybrid-1 | SAINTJOHNS | General | ArchetypeRoadmapping_gas | NA | NA | NA | NA | NA | dbl-clear-u3.13 |  |  | SAINTJOHNS | NEWFOUNDLAND AND LABRADOR | {} | 16.8 | 72.5 | 3.4 | -15 | 0 | 0.2 | 16.8 | 30.9 | 24.6 | 6.3 | 0 | 26.3 | 74.2 | 0 | 18862.8 | 169.7 | 0 | 0 | 0 | 5.5 | 31.3 | 15.9 | 1.8 | 7 | 0 | 1.7 | 10.2 | 0 | 0 | 0 | 112.3 | 31.4 | 17.5 | 112.3 | 4800 | 16.8 | 0 | 0 | 0 | 0 | 31.3 | 2.44 | 72.1 | 1 | 1804.1 | 10428.5 | 0 | 1311.4 | 24.6 | 6.3 | 24.5 | 0 | 0 | 0 | 109.1 | 0.9 | 12.8 | 1533.27 | 258.1 | 1791.37 | 0 | 0 | 0 | 1791.37 | 0 | TRUE | 1 | 1 | 2.4392 | 470c9c257399fef59b733f5bc9bf2edf | 470c9c257399fef59b733f5bc9bf2edf | Details in JSON output | Details in JSON output |  | nil | TRUE | Details in JSON output
Step 1 | 4.5 | 81.44 | 88.1 | 0 | 3.532 | 0 | 0 | 17.145 | 290.987 | 0 | 0 | 170.672 | 11.537 | OTTAWA | ONTARIO | 5.28 | Attic/gable | 16.68 | 2018-06-28 | 0 | 0 | 184.6 | S |  | Two | SingleDetached | 661 | 2.64 | 64.61 | SAINTJOHNS | 1.2 | 5 | 0 | 0 | 4.1 | 0 | 0 | 1.2 | 0.609 | 0.62 | 0 | 0 | 0.618 | 0 | 0 | 0.609 | 36.11 | 1990 | Zone 6 | Natural gas | Natural gas | roadmapping-1984-1995v11_8.h2k | sim-1667.choices | HTAP-options-2.json | General | HTAP-work-0 | 1667 | HTAP-sim-1667 | Details in JSON output |  | 0 | 0 | 0 | 0 | 0 | 0 | 0 | 0 | 12223.9 | 0 | 0 | 0 | 0 | 0 | 0 | 0 | 0 | 0 | 12223.9 | 0 | Details in JSON output | Details in JSON output | TRUE | 12223.9 | S | Opt-DHWSystem=>ElecIDEAL;Opt-Heating-Cooling=>gas-hybrid-2; | TRUE | ACH_4_5 | Generic_Wall_R-15-eff | NA | NBC-Baseloads | NA | CeilR30 | H2KCodeLibFile | ElecIDEAL | none | NA | NA | VintageR20 | NA | NA | VintageR5 | NA | NA | VintageR10 | rates2016 | NA | NA | gas-hybrid-2 | SAINTJOHNS | General | ArchetypeRoadmapping_gas | NA | NA | NA | NA | NA | dbl-clear-u3.13 |  |  | SAINTJOHNS | NEWFOUNDLAND AND LABRADOR | {} | 16.8 | 72.5 | 3.4 | -15 | 0 | 0.2 | 16.8 | 49.3 | 14.4 | 34.9 | 0 | 26.3 | 92.6 | 0 | 16027.5 | 937.3 | 0 | 0 | 0 | 5.5 | 31.3 | 16 | 1.8 | 7 | 0 | 1.7 | 10.3 | 0 | 0 | 0 | 112.3 | 31.4 | 17.5 | 112.3 | 4800 | 16.8 | 0 | 0 | 0 | 0 | 31.3 | 2.61 | 99.7 | 1 | 1804.1 | 10428.5 | 0 | 1514.7 | 14.4 | 34.9 | 14 | 0 | 0 | 0 | 109.1 | 0.9 | 12.8 | 1334.23 | 660.47 | 1994.7 | 0 | 0 | 0 | 1994.7 | 0 | TRUE | 1 | 1 | 2.607 | 470c9c257399fef59b733f5bc9bf2edf | 470c9c257399fef59b733f5bc9bf2edf | Details in JSON output | Details in JSON output |  | nil | TRUE | Details in JSON output
Step 1 | 4.5 | 81.44 | 88.1 | 0 | 3.532 | 0 | 0 | 17.145 | 290.987 | 0 | 0 | 170.672 | 11.537 | OTTAWA | ONTARIO | 5.28 | Attic/gable | 16.68 | 2018-06-28 | 0 | 0 | 184.6 | S |  | Two | SingleDetached | 661 | 2.64 | 64.61 | SAINTJOHNS | 1.2 | 5 | 0 | 0 | 4.1 | 0 | 0 | 1.2 | 0.609 | 0.62 | 0 | 0 | 0.618 | 0 | 0 | 0.609 | 36.11 | 1990 | Zone 6 | Natural gas | Natural gas | roadmapping-1984-1995v11_8.h2k | sim-1668.choices | HTAP-options-2.json | General | HTAP-work-1 | 1668 | HTAP-sim-1668 | Details in JSON output |  | 0 | 0 | 0 | 0 | 0 | 0 | 0 | 0 | 12223.9 | 0 | 0 | 0 | 0 | 0 | 0 | 0 | 0 | 0 | 12223.9 | 0 | Details in JSON output | Details in JSON output | TRUE | 12223.9 | S | Opt-DHWSystem=>ElecIDEAL;Opt-Heating-Cooling=>gas-hybrid-3; | TRUE | ACH_4_5 | Generic_Wall_R-15-eff | NA | NBC-Baseloads | NA | CeilR30 | H2KCodeLibFile | ElecIDEAL | none | NA | NA | VintageR20 | NA | NA | VintageR5 | NA | NA | VintageR10 | rates2016 | NA | NA | gas-hybrid-3 | SAINTJOHNS | General | ArchetypeRoadmapping_gas | NA | NA | NA | NA | NA | dbl-clear-u3.13 |  |  | SAINTJOHNS | NEWFOUNDLAND AND LABRADOR | {} | 16.8 | 72.5 | 3.3 | -15 | 0 | 0.2 | 16.8 | 56.2 | 11 | 45.2 | 0 | 26.3 | 99.5 | 0 | 15087.2 | 1213.3 | 0 | 0 | 0 | 5.5 | 31.3 | 16 | 1.8 | 7 | 0 | 1.7 | 10.3 | 0 | 0 | 0 | 112.3 | 31.4 | 17.5 | 112.3 | 4800 | 16.8 | 0 | 0 | 0 | 0 | 31.3 | 2.71 | 110.1 | 1 | 1804.1 | 10428.5 | 0 | 1592.8 | 11 | 45.2 | 10.5 | 0 | 0 | 0 | 109.1 | 0.9 | 12.8 | 1268.22 | 804.58 | 2072.8 | 0 | 0 | 0 | 2072.8 | 0 | TRUE | 1 | 1 | 2.7052 | 470c9c257399fef59b733f5bc9bf2edf | 470c9c257399fef59b733f5bc9bf2edf | Details in JSON output | Details in JSON output |  | nil | TRUE | Details in JSON output
Step 1 | 4.5 | 81.44 | 88.1 | 0 | 3.532 | 0 | 0 | 17.145 | 290.987 | 0 | 0 | 170.672 | 11.537 | OTTAWA | ONTARIO | 5.28 | Attic/gable | 16.68 | 2018-06-28 | 0 | 0 | 184.6 | S |  | Two | SingleDetached | 661 | 2.64 | 64.61 | SAINTJOHNS | 1.2 | 5 | 0 | 0 | 4.1 | 0 | 0 | 1.2 | 0.609 | 0.62 | 0 | 0 | 0.618 | 0 | 0 | 0.609 | 36.11 | 1990 | Zone 6 | Natural gas | Natural gas | roadmapping-1984-1995v11_8.h2k | sim-1669.choices | HTAP-options-2.json | General | HTAP-work-2 | 1669 | HTAP-sim-1669 | Details in JSON output |  | 0 | 0 | 0 | 0 | 0 | 0 | 0 | 0 | 12223.9 | 0 | 0 | 0 | 0 | 0 | 0 | 0 | 0 | 0 | 12223.9 | 0 | Details in JSON output | Details in JSON output | TRUE | 12223.9 | S | Opt-DHWSystem=>ElecIDEAL;Opt-Heating-Cooling=>gas-hybrid-4; | TRUE | ACH_4_5 | Generic_Wall_R-15-eff | NA | NBC-Baseloads | NA | CeilR30 | H2KCodeLibFile | ElecIDEAL | none | NA | NA | VintageR20 | NA | NA | VintageR5 | NA | NA | VintageR10 | rates2016 | NA | NA | gas-hybrid-4 | SAINTJOHNS | General | ArchetypeRoadmapping_gas | NA | NA | NA | NA | NA | dbl-clear-u3.13 |  |  | SAINTJOHNS | NEWFOUNDLAND AND LABRADOR | {} | 16.8 | 72.5 | 3.4 | -15 | 0 | 0.2 | 16.8 | 41.1 | 18.7 | 22.4 | 0 | 26.3 | 84.4 | 0 | 17221.3 | 601.3 | 0 | 0 | 0 | 5.5 | 31.3 | 15.9 | 1.8 | 7 | 0 | 1.7 | 10.2 | 0 | 0 | 0 | 112.3 | 31.4 | 17.5 | 112.3 | 4800 | 16.8 | 0 | 0 | 0 | 0 | 31.3 | 2.62 | 87.4 | 1 | 1804.1 | 10428.5 | 0 | 1422.8 | 18.7 | 22.4 | 18.4 | 0 | 0 | 0 | 109.1 | 0.9 | 12.8 | 1418.03 | 484.73 | 1902.76 | 0 | 0 | 0 | 1902.76 | 0 | TRUE | 1 | 1 | 2.6228 | 470c9c257399fef59b733f5bc9bf2edf | 470c9c257399fef59b733f5bc9bf2edf | Details in JSON output | Details in JSON output |  | nil | TRUE | Details in JSON output
Step 1 | 4.5 | 81.44 | 88.1 | 0 | 3.532 | 0 | 0 | 17.145 | 290.987 | 0 | 0 | 170.672 | 11.537 | OTTAWA | ONTARIO | 5.28 | Attic/gable | 16.68 | 2018-06-28 | 0 | 0 | 184.6 | S |  | Two | SingleDetached | 661 | 2.64 | 64.61 | SAINTJOHNS | 1.2 | 5 | 0 | 0 | 4.1 | 0 | 0 | 1.2 | 0.609 | 0.62 | 0 | 0 | 0.618 | 0 | 0 | 0.609 | 36.11 | 1990 | Zone 6 | Natural gas | Natural gas | roadmapping-1984-1995v11_8.h2k | sim-1670.choices | HTAP-options-2.json | General | HTAP-work-3 | 1670 | HTAP-sim-1670 | Details in JSON output |  | 0 | 0 | 0 | 0 | 0 | 0 | 0 | 0 | 0 | 0 | 0 | 0 | 0 | 0 | 0 | 0 | 0 | 0 | 0 | 0 | Details in JSON output | Details in JSON output | TRUE | 0 | S | Opt-DHWSystem=>ElecIDEAL;Opt-Heating-Cooling=>oil-high-efficiency-noAC; | TRUE | ACH_4_5 | Generic_Wall_R-15-eff | NA | NBC-Baseloads | NA | CeilR30 | H2KCodeLibFile | ElecIDEAL | none | NA | NA | VintageR20 | NA | NA | VintageR5 | NA | NA | VintageR10 | rates2016 | NA | NA | oil-high-efficiency-noAC | SAINTJOHNS | General | ArchetypeRoadmapping_gas | NA | NA | NA | NA | NA | dbl-clear-u3.13 |  |  | SAINTJOHNS | NEWFOUNDLAND AND LABRADOR | {} | 16.8 | 72.5 | 0 | -15 | 0 | 0 | 16.8 | 77.1 | 77.1 | 0 | 0 | 26.3 | 120.2 | 0 | 12035.3 | 0 | 1994.5 | 0 | 0 | 5.5 | 31.3 | 16 | 1.8 | 7 | 0 | 1.7 | 10.2 | 0 | 0 | 0 | 112.3 | 31.4 | 17.5 | 112.3 | 4800 | 16.8 | 0 | 0 | 0 | 0 | 31.3 | 2.67 | 141.3 | 1 | 1804.1 | 10364.5 | 0 | 2917.6 | 0.3 | 0 | 0 | 76.8 | 0 | 0 | 109.1 | 0 | 12.8 | 1053.98 | 0 | 3397.58 | 2343.6 | 0 | 0 | 3397.58 | 0 | TRUE | 1 | 1 | 2.6742 | 470c9c257399fef59b733f5bc9bf2edf | 470c9c257399fef59b733f5bc9bf2edf | Details in JSON output | Details in JSON output |  | nil | TRUE | Details in JSON output
Step 1 | 4.5 | 81.44 | 88.1 | 0 | 3.532 | 0 | 0 | 17.145 | 290.987 | 0 | 0 | 170.672 | 11.537 | OTTAWA | ONTARIO | 5.28 | Attic/gable | 16.68 | 2018-06-28 | 0 | 0 | 184.6 | S |  | Two | SingleDetached | 661 | 2.64 | 64.61 | SAINTJOHNS | 1.2 | 5 | 0 | 0 | 4.1 | 0 | 0 | 1.2 | 0.609 | 0.62 | 0 | 0 | 0.618 | 0 | 0 | 0.609 | 36.11 | 1990 | Zone 6 | Natural gas | Natural gas | roadmapping-1984-1995v11_8.h2k | sim-1671.choices | HTAP-options-2.json | General | HTAP-work-4 | 1671 | HTAP-sim-1671 | Details in JSON output |  | 0 | 0 | 0 | 0 | 0 | 0 | 0 | 0 | 0 | 0 | 0 | 0 | 0 | 0 | 0 | 0 | 0 | 0 | 0 | 0 | Details in JSON output | Details in JSON output | TRUE | 0 | S | Opt-DHWSystem=>ElecIDEAL; | TRUE | ACH_4_5 | Generic_Wall_R-15-eff | NA | NBC-Baseloads | NA | CeilR30 | H2KCodeLibFile | ElecIDEAL | none | NA | NA | VintageR20 | NA | NA | VintageR5 | NA | NA | VintageR10 | rates2016 | NA | NA | vintageOil74% | SAINTJOHNS | General | ArchetypeRoadmapping_oil | NA | NA | NA | NA | NA | dbl-clear-u3.13 |  |  | SAINTJOHNS | NEWFOUNDLAND AND LABRADOR | {} | 16.8 | 72.6 | 0 | -15 | 0 | 0 | 16.8 | 93.3 | 93.3 | 0 | 0 | 26.3 | 136.3 | 0 | 12339.2 | 0 | 2385.6 | 0 | 0 | 5.6 | 31.3 | 16 | 1.9 | 7 | 0 | 1.7 | 10.4 | 0 | 0 | 0 | 112.4 | 31.4 | 17.5 | 112.4 | 4800 | 16.8 | 0 | 0 | 0 | 0 | 31.3 | 2.58 | 165.6 | 1 | 1804.1 | 10364.5 | 0 | 3398.4 | 1.4 | 0 | 0 | 91.9 | 0 | 0 | 109.2 | 0 | 12.8 | 1075.32 | 0 | 3878.38 | 2803.06 | 0 | 0 | 3878.38 | 0 | TRUE | 1 | 1 | 2.5843 | 470c9c257399fef59b733f5bc9bf2edf | 470c9c257399fef59b733f5bc9bf2edf | Details in JSON output | Details in JSON output |  | nil | TRUE | Details in JSON output
Step 1 | 4.5 | 81.44 | 88.1 | 0 | 3.532 | 0 | 0 | 17.145 | 290.987 | 0 | 0 | 170.672 | 11.537 | OTTAWA | ONTARIO | 5.28 | Attic/gable | 16.68 | 2018-06-28 | 0 | 0 | 184.6 | S |  | Two | SingleDetached | 661 | 2.64 | 64.61 | SAINTJOHNS | 1.2 | 5 | 0 | 0 | 4.1 | 0 | 0 | 1.2 | 0.609 | 0.62 | 0 | 0 | 0.618 | 0 | 0 | 0.609 | 36.11 | 1990 | Zone 6 | Natural gas | Natural gas | roadmapping-1984-1995v11_8.h2k | sim-1672.choices | HTAP-options-2.json | General | HTAP-work-5 | 1672 | HTAP-sim-1672 | Details in JSON output |  | 0 | 0 | 0 | 0 | 0 | 0 | 0 | 0 | 4923.9 | 0 | 0 | 0 | 0 | 0 | 0 | 0 | 0 | 0 | 4923.9 | 0 | Details in JSON output | Details in JSON output | TRUE | 4923.9 | S | Opt-DHWSystem=>ElecIDEAL;Opt-Heating-Cooling=>gas-furnace-ecm; | TRUE | ACH_4_5 | Generic_Wall_R-15-eff | NA | NBC-Baseloads | NA | CeilR30 | H2KCodeLibFile | ElecIDEAL | none | NA | NA | VintageR20 | NA | NA | VintageR5 | NA | NA | VintageR10 | rates2016 | NA | NA | gas-furnace-ecm | SAINTJOHNS | General | ArchetypeRoadmapping_oil | NA | NA | NA | NA | NA | dbl-clear-u3.13 |  |  | SAINTJOHNS | NEWFOUNDLAND AND LABRADOR | {} | 16.8 | 72.5 | 0 | -15 | 0 | 0 | 16.8 | 75.5 | 75.5 | 0 | 0 | 26.3 | 118.6 | 0 | 12035.3 | 2020.4 | 0 | 0 | 0 | 5.5 | 31.3 | 16 | 1.8 | 7 | 0 | 1.7 | 10.2 | 0 | 0 | 0 | 112.3 | 31.4 | 17.5 | 112.3 | 4800 | 16.8 | 0 | 0 | 0 | 0 | 31.3 | 2.55 | 138.9 | 1 | 1804.1 | 10364.5 | 0 | 1801.2 | 0.3 | 75.2 | 0 | 0 | 0 | 0 | 109.1 | 0 | 12.8 | 1053.98 | 1227.22 | 2281.2 | 0 | 0 | 0 | 2281.2 | 0 | TRUE | 1 | 1 | 2.551 | 470c9c257399fef59b733f5bc9bf2edf | 470c9c257399fef59b733f5bc9bf2edf | Details in JSON output | Details in JSON output |  | nil | TRUE | Details in JSON output
Step 1 | 4.5 | 81.44 | 88.1 | 0 | 3.532 | 0 | 0 | 17.145 | 290.987 | 0 | 0 | 170.672 | 11.537 | OTTAWA | ONTARIO | 5.28 | Attic/gable | 16.68 | 2018-06-28 | 0 | 0 | 184.6 | S |  | Two | SingleDetached | 661 | 2.64 | 64.61 | SAINTJOHNS | 1.2 | 5 | 0 | 0 | 4.1 | 0 | 0 | 1.2 | 0.609 | 0.62 | 0 | 0 | 0.618 | 0 | 0 | 0.609 | 36.11 | 1990 | Zone 6 | Natural gas | Natural gas | roadmapping-1984-1995v11_8.h2k | sim-1673.choices | HTAP-options-2.json | General | HTAP-work-6 | 1673 | HTAP-sim-1673 | Details in JSON output |  | 0 | 0 | 0 | 0 | 0 | 0 | 0 | 0 | 11083.12 | 0 | 0 | 0 | 0 | 0 | 0 | 0 | 0 | 0 | 11083.12 | 0 | Details in JSON output | Details in JSON output | TRUE | 11083.12 | S | Opt-DHWSystem=>ElecIDEAL;Opt-Heating-Cooling=>ASHP; | TRUE | ACH_4_5 | Generic_Wall_R-15-eff | NA | NBC-Baseloads | NA | CeilR30 | H2KCodeLibFile | ElecIDEAL | none | NA | NA | VintageR20 | NA | NA | VintageR5 | NA | NA | VintageR10 | rates2016 | NA | NA | ASHP | SAINTJOHNS | General | ArchetypeRoadmapping_oil | NA | NA | NA | NA | NA | dbl-clear-u3.13 |  |  | SAINTJOHNS | NEWFOUNDLAND AND LABRADOR | {} | 16.8 | 72.5 | 3.3 | -15 | 0 | 0.2 | 16.8 | 30.6 | 24.6 | 6.1 | 0 | 26.3 | 73.9 | 0 | 20535.6 | 0 | 0 | 0 | 0 | 5.5 | 31.3 | 15.9 | 1.8 | 7 | 0 | 1.7 | 10.2 | 0 | 0 | 0 | 112.3 | 31.4 | 17.5 | 112.3 | 4800 | 16.8 | 0 | 0 | 0 | 0 | 31.3 | 2.62 | 71.6 | 1 | 1804.1 | 10428.5 | 0 | 1170.7 | 30.6 | 0 | 24.5 | 0 | 0 | 0 | 109.1 | 0.9 | 12.8 | 1650.7 | 0 | 1650.7 | 0 | 0 | 0 | 1650.7 | 0 | TRUE | 1 | 1 | 2.6157 | 470c9c257399fef59b733f5bc9bf2edf | 470c9c257399fef59b733f5bc9bf2edf | Details in JSON output | Details in JSON output |  | nil | TRUE | Details in JSON output
Step 1 | 4.5 | 81.44 | 88.1 | 0 | 3.532 | 0 | 0 | 17.145 | 290.987 | 0 | 0 | 170.672 | 11.537 | OTTAWA | ONTARIO | 5.28 | Attic/gable | 16.68 | 2018-06-28 | 0 | 0 | 184.6 | S |  | Two | SingleDetached | 661 | 2.64 | 64.61 | SAINTJOHNS | 1.2 | 5 | 0 | 0 | 4.1 | 0 | 0 | 1.2 | 0.609 | 0.62 | 0 | 0 | 0.618 | 0 | 0 | 0.609 | 36.11 | 1990 | Zone 6 | Natural gas | Natural gas | roadmapping-1984-1995v11_8.h2k | sim-1674.choices | HTAP-options-2.json | General | HTAP-work-0 | 1674 | HTAP-sim-1674 | Details in JSON output |  | 0 | 0 | 0 | 0 | 0 | 0 | 0 | 0 | 18458.12 | 0 | 0 | 0 | 0 | 0 | 0 | 0 | 0 | 0 | 18458.12 | 0 | Details in JSON output | Details in JSON output | TRUE | 18458.12 | S | Opt-DHWSystem=>ElecIDEAL;Opt-Heating-Cooling=>CCASHP; | TRUE | ACH_4_5 | Generic_Wall_R-15-eff | NA | NBC-Baseloads | NA | CeilR30 | H2KCodeLibFile | ElecIDEAL | none | NA | NA | VintageR20 | NA | NA | VintageR5 | NA | NA | VintageR10 | rates2016 | NA | NA | CCASHP | SAINTJOHNS | General | ArchetypeRoadmapping_oil | NA | NA | NA | NA | NA | dbl-clear-u3.13 |  |  | SAINTJOHNS | NEWFOUNDLAND AND LABRADOR | {} | 16.8 | 72.5 | 3 | -15 | 0 | 0.2 | 16.8 | 26.4 | 26.3 | 0.1 | 0 | 26.3 | 69.7 | 0 | 19372.5 | 0 | 0 | 0 | 0 | 5.5 | 31.3 | 15.9 | 1.8 | 7 | 0 | 1.7 | 10.1 | 0 | 0 | 0 | 112.3 | 31.4 | 17.5 | 112.3 | 4800 | 16.8 | 0 | 0 | 0 | 0 | 31.3 | 2.63 | 65.3 | 1 | 1804.1 | 10428.5 | 0 | 1089.1 | 26.4 | 0 | 26.3 | 0 | 0 | 0 | 109.1 | 0.9 | 12.8 | 1569.05 | 0 | 1569.05 | 0 | 0 | 0 | 1569.05 | 0 | TRUE | 1 | 1 | 2.6297 | 470c9c257399fef59b733f5bc9bf2edf | 470c9c257399fef59b733f5bc9bf2edf | Details in JSON output | Details in JSON output |  | nil | TRUE | Details in JSON output
Step 1 | 4.5 | 81.44 | 88.1 | 0 | 3.532 | 0 | 0 | 17.145 | 290.987 | 0 | 0 | 170.672 | 11.537 | OTTAWA | ONTARIO | 5.28 | Attic/gable | 16.68 | 2018-06-28 | 0 | 0 | 184.6 | S |  | Two | SingleDetached | 661 | 2.64 | 64.61 | SAINTJOHNS | 1.2 | 5 | 0 | 0 | 4.1 | 0 | 0 | 1.2 | 0.609 | 0.62 | 0 | 0 | 0.618 | 0 | 0 | 0.609 | 36.11 | 1990 | Zone 6 | Natural gas | Natural gas | roadmapping-1984-1995v11_8.h2k | sim-1675.choices | HTAP-options-2.json | General | HTAP-work-1 | 1675 | HTAP-sim-1675 | Details in JSON output |  | 0 | 0 | 0 | 0 | 0 | 0 | 0 | 0 | 30560.12 | 0 | 0 | 0 | 0 | 0 | 0 | 0 | 0 | 0 | 30560.12 | 0 | Details in JSON output | Details in JSON output | TRUE | 30560.12 | S | Opt-DHWSystem=>ElecIDEAL;Opt-Heating-Cooling=>GSHP; | TRUE | ACH_4_5 | Generic_Wall_R-15-eff | NA | NBC-Baseloads | NA | CeilR30 | H2KCodeLibFile | ElecIDEAL | none | NA | NA | VintageR20 | NA | NA | VintageR5 | NA | NA | VintageR10 | rates2016 | NA | NA | GSHP | SAINTJOHNS | General | ArchetypeRoadmapping_oil | NA | NA | NA | NA | NA | dbl-clear-u3.13 |  |  | SAINTJOHNS | NEWFOUNDLAND AND LABRADOR | {} | 16.8 | 72.7 | 3.5 | -15 | 0 | 0.1 | 16.8 | 20.9 | 20.9 | 0.1 | 0 | 26.3 | 64 | 0 | 17787.3 | 0 | 0 | 0 | 0 | 5.6 | 31.3 | 16.1 | 1.9 | 7 | 0 | 1.7 | 10.8 | 0 | 0 | 0 | 112.5 | 31.4 | 17.5 | 112.5 | 4800 | 16.8 | 0 | 0 | 0 | 0 | 31.3 | 2.64 | 56.8 | 1 | 1804.1 | 10428.5 | 0 | 977.8 | 20.9 | 0 | 17.4 | 0 | 0 | 0 | 109.4 | 0.3 | 12.8 | 1457.77 | 0 | 1457.77 | 0 | 0 | 0 | 1457.77 | 0 | TRUE | 1 | 1 | 2.6386 | 470c9c257399fef59b733f5bc9bf2edf | 470c9c257399fef59b733f5bc9bf2edf | Details in JSON output | Details in JSON output |  | nil | TRUE | Details in JSON output
Step 1 | 4.5 | 81.44 | 88.1 | 0 | 3.532 | 0 | 0 | 17.145 | 290.987 | 0 | 0 | 170.672 | 11.537 | OTTAWA | ONTARIO | 5.28 | Attic/gable | 16.68 | 2018-06-28 | 0 | 0 | 184.6 | S |  | Two | SingleDetached | 661 | 2.64 | 64.61 | SAINTJOHNS | 1.2 | 5 | 0 | 0 | 4.1 | 0 | 0 | 1.2 | 0.609 | 0.62 | 0 | 0 | 0.618 | 0 | 0 | 0.609 | 36.11 | 1990 | Zone 6 | Natural gas | Natural gas | roadmapping-1984-1995v11_8.h2k | sim-1676.choices | HTAP-options-2.json | General | HTAP-work-2 | 1676 | HTAP-sim-1676 | Details in JSON output |  | 0 | 0 | 0 | 0 | 0 | 0 | 0 | 0 | 12223.9 | 0 | 0 | 0 | 0 | 0 | 0 | 0 | 0 | 0 | 12223.9 | 0 | Details in JSON output | Details in JSON output | TRUE | 12223.9 | S | Opt-DHWSystem=>ElecIDEAL;Opt-Heating-Cooling=>gas-hybrid-1; | TRUE | ACH_4_5 | Generic_Wall_R-15-eff | NA | NBC-Baseloads | NA | CeilR30 | H2KCodeLibFile | ElecIDEAL | none | NA | NA | VintageR20 | NA | NA | VintageR5 | NA | NA | VintageR10 | rates2016 | NA | NA | gas-hybrid-1 | SAINTJOHNS | General | ArchetypeRoadmapping_oil | NA | NA | NA | NA | NA | dbl-clear-u3.13 |  |  | SAINTJOHNS | NEWFOUNDLAND AND LABRADOR | {} | 16.8 | 72.5 | 3.4 | -15 | 0 | 0.2 | 16.8 | 30.9 | 24.6 | 6.3 | 0 | 26.3 | 74.2 | 0 | 18862.8 | 169.7 | 0 | 0 | 0 | 5.5 | 31.3 | 15.9 | 1.8 | 7 | 0 | 1.7 | 10.2 | 0 | 0 | 0 | 112.3 | 31.4 | 17.5 | 112.3 | 4800 | 16.8 | 0 | 0 | 0 | 0 | 31.3 | 2.58 | 72.1 | 1 | 1804.1 | 10428.5 | 0 | 1311.4 | 24.6 | 6.3 | 24.5 | 0 | 0 | 0 | 109.1 | 0.9 | 12.8 | 1533.27 | 258.1 | 1791.37 | 0 | 0 | 0 | 1791.37 | 0 | TRUE | 1 | 1 | 2.5833 | 470c9c257399fef59b733f5bc9bf2edf | 470c9c257399fef59b733f5bc9bf2edf | Details in JSON output | Details in JSON output |  | nil | TRUE | Details in JSON output
Step 1 | 4.5 | 81.44 | 88.1 | 0 | 3.532 | 0 | 0 | 17.145 | 290.987 | 0 | 0 | 170.672 | 11.537 | OTTAWA | ONTARIO | 5.28 | Attic/gable | 16.68 | 2018-06-28 | 0 | 0 | 184.6 | S |  | Two | SingleDetached | 661 | 2.64 | 64.61 | SAINTJOHNS | 1.2 | 5 | 0 | 0 | 4.1 | 0 | 0 | 1.2 | 0.609 | 0.62 | 0 | 0 | 0.618 | 0 | 0 | 0.609 | 36.11 | 1990 | Zone 6 | Natural gas | Natural gas | roadmapping-1984-1995v11_8.h2k | sim-1677.choices | HTAP-options-2.json | General | HTAP-work-3 | 1677 | HTAP-sim-1677 | Details in JSON output |  | 0 | 0 | 0 | 0 | 0 | 0 | 0 | 0 | 12223.9 | 0 | 0 | 0 | 0 | 0 | 0 | 0 | 0 | 0 | 12223.9 | 0 | Details in JSON output | Details in JSON output | TRUE | 12223.9 | S | Opt-DHWSystem=>ElecIDEAL;Opt-Heating-Cooling=>gas-hybrid-2; | TRUE | ACH_4_5 | Generic_Wall_R-15-eff | NA | NBC-Baseloads | NA | CeilR30 | H2KCodeLibFile | ElecIDEAL | none | NA | NA | VintageR20 | NA | NA | VintageR5 | NA | NA | VintageR10 | rates2016 | NA | NA | gas-hybrid-2 | SAINTJOHNS | General | ArchetypeRoadmapping_oil | NA | NA | NA | NA | NA | dbl-clear-u3.13 |  |  | SAINTJOHNS | NEWFOUNDLAND AND LABRADOR | {} | 16.8 | 72.5 | 3.4 | -15 | 0 | 0.2 | 16.8 | 49.3 | 14.4 | 34.9 | 0 | 26.3 | 92.6 | 0 | 16027.5 | 937.3 | 0 | 0 | 0 | 5.5 | 31.3 | 16 | 1.8 | 7 | 0 | 1.7 | 10.3 | 0 | 0 | 0 | 112.3 | 31.4 | 17.5 | 112.3 | 4800 | 16.8 | 0 | 0 | 0 | 0 | 31.3 | 2.77 | 99.7 | 1 | 1804.1 | 10428.5 | 0 | 1514.7 | 14.4 | 34.9 | 14 | 0 | 0 | 0 | 109.1 | 0.9 | 12.8 | 1334.23 | 660.47 | 1994.7 | 0 | 0 | 0 | 1994.7 | 0 | TRUE | 1 | 1 | 2.773 | 470c9c257399fef59b733f5bc9bf2edf | 470c9c257399fef59b733f5bc9bf2edf | Details in JSON output | Details in JSON output |  | nil | TRUE | Details in JSON output
Step 1 | 4.5 | 81.44 | 88.1 | 0 | 3.532 | 0 | 0 | 17.145 | 290.987 | 0 | 0 | 170.672 | 11.537 | OTTAWA | ONTARIO | 5.28 | Attic/gable | 16.68 | 2018-06-28 | 0 | 0 | 184.6 | S |  | Two | SingleDetached | 661 | 2.64 | 64.61 | SAINTJOHNS | 1.2 | 5 | 0 | 0 | 4.1 | 0 | 0 | 1.2 | 0.609 | 0.62 | 0 | 0 | 0.618 | 0 | 0 | 0.609 | 36.11 | 1990 | Zone 6 | Natural gas | Natural gas | roadmapping-1984-1995v11_8.h2k | sim-1678.choices | HTAP-options-2.json | General | HTAP-work-4 | 1678 | HTAP-sim-1678 | Details in JSON output |  | 0 | 0 | 0 | 0 | 0 | 0 | 0 | 0 | 12223.9 | 0 | 0 | 0 | 0 | 0 | 0 | 0 | 0 | 0 | 12223.9 | 0 | Details in JSON output | Details in JSON output | TRUE | 12223.9 | S | Opt-DHWSystem=>ElecIDEAL;Opt-Heating-Cooling=>gas-hybrid-3; | TRUE | ACH_4_5 | Generic_Wall_R-15-eff | NA | NBC-Baseloads | NA | CeilR30 | H2KCodeLibFile | ElecIDEAL | none | NA | NA | VintageR20 | NA | NA | VintageR5 | NA | NA | VintageR10 | rates2016 | NA | NA | gas-hybrid-3 | SAINTJOHNS | General | ArchetypeRoadmapping_oil | NA | NA | NA | NA | NA | dbl-clear-u3.13 |  |  | SAINTJOHNS | NEWFOUNDLAND AND LABRADOR | {} | 16.8 | 72.5 | 3.3 | -15 | 0 | 0.2 | 16.8 | 56.2 | 11 | 45.2 | 0 | 26.3 | 99.5 | 0 | 15087.2 | 1213.3 | 0 | 0 | 0 | 5.5 | 31.3 | 16 | 1.8 | 7 | 0 | 1.7 | 10.3 | 0 | 0 | 0 | 112.3 | 31.4 | 17.5 | 112.3 | 4800 | 16.8 | 0 | 0 | 0 | 0 | 31.3 | 2.49 | 110.1 | 1 | 1804.1 | 10428.5 | 0 | 1592.8 | 11 | 45.2 | 10.5 | 0 | 0 | 0 | 109.1 | 0.9 | 12.8 | 1268.22 | 804.58 | 2072.8 | 0 | 0 | 0 | 2072.8 | 0 | TRUE | 1 | 1 | 2.489 | 470c9c257399fef59b733f5bc9bf2edf | 470c9c257399fef59b733f5bc9bf2edf | Details in JSON output | Details in JSON output |  | nil | TRUE | Details in JSON output
Step 1 | 4.5 | 81.44 | 88.1 | 0 | 3.532 | 0 | 0 | 17.145 | 290.987 | 0 | 0 | 170.672 | 11.537 | OTTAWA | ONTARIO | 5.28 | Attic/gable | 16.68 | 2018-06-28 | 0 | 0 | 184.6 | S |  | Two | SingleDetached | 661 | 2.64 | 64.61 | SAINTJOHNS | 1.2 | 5 | 0 | 0 | 4.1 | 0 | 0 | 1.2 | 0.609 | 0.62 | 0 | 0 | 0.618 | 0 | 0 | 0.609 | 36.11 | 1990 | Zone 6 | Natural gas | Natural gas | roadmapping-1984-1995v11_8.h2k | sim-1679.choices | HTAP-options-2.json | General | HTAP-work-5 | 1679 | HTAP-sim-1679 | Details in JSON output |  | 0 | 0 | 0 | 0 | 0 | 0 | 0 | 0 | 12223.9 | 0 | 0 | 0 | 0 | 0 | 0 | 0 | 0 | 0 | 12223.9 | 0 | Details in JSON output | Details in JSON output | TRUE | 12223.9 | S | Opt-DHWSystem=>ElecIDEAL;Opt-Heating-Cooling=>gas-hybrid-4; | TRUE | ACH_4_5 | Generic_Wall_R-15-eff | NA | NBC-Baseloads | NA | CeilR30 | H2KCodeLibFile | ElecIDEAL | none | NA | NA | VintageR20 | NA | NA | VintageR5 | NA | NA | VintageR10 | rates2016 | NA | NA | gas-hybrid-4 | SAINTJOHNS | General | ArchetypeRoadmapping_oil | NA | NA | NA | NA | NA | dbl-clear-u3.13 |  |  | SAINTJOHNS | NEWFOUNDLAND AND LABRADOR | {} | 16.8 | 72.5 | 3.4 | -15 | 0 | 0.2 | 16.8 | 41.1 | 18.7 | 22.4 | 0 | 26.3 | 84.4 | 0 | 17221.3 | 601.3 | 0 | 0 | 0 | 5.5 | 31.3 | 15.9 | 1.8 | 7 | 0 | 1.7 | 10.2 | 0 | 0 | 0 | 112.3 | 31.4 | 17.5 | 112.3 | 4800 | 16.8 | 0 | 0 | 0 | 0 | 31.3 | 2.55 | 87.4 | 1 | 1804.1 | 10428.5 | 0 | 1422.8 | 18.7 | 22.4 | 18.4 | 0 | 0 | 0 | 109.1 | 0.9 | 12.8 | 1418.03 | 484.73 | 1902.76 | 0 | 0 | 0 | 1902.76 | 0 | TRUE | 1 | 1 | 2.5465 | 470c9c257399fef59b733f5bc9bf2edf | 470c9c257399fef59b733f5bc9bf2edf | Details in JSON output | Details in JSON output |  | nil | TRUE | Details in JSON output
Step 1 | 4.5 | 81.44 | 88.1 | 0 | 3.532 | 0 | 0 | 17.145 | 290.987 | 0 | 0 | 170.672 | 11.537 | OTTAWA | ONTARIO | 5.28 | Attic/gable | 16.68 | 2018-06-28 | 0 | 0 | 184.6 | S |  | Two | SingleDetached | 661 | 2.64 | 64.61 | SAINTJOHNS | 1.2 | 5 | 0 | 0 | 4.1 | 0 | 0 | 1.2 | 0.609 | 0.62 | 0 | 0 | 0.618 | 0 | 0 | 0.609 | 36.11 | 1990 | Zone 6 | Natural gas | Natural gas | roadmapping-1984-1995v11_8.h2k | sim-1680.choices | HTAP-options-2.json | General | HTAP-work-6 | 1680 | HTAP-sim-1680 | Details in JSON output |  | 0 | 0 | 0 | 0 | 0 | 0 | 0 | 0 | 0 | 0 | 0 | 0 | 0 | 0 | 0 | 0 | 0 | 0 | 0 | 0 | Details in JSON output | Details in JSON output | TRUE | 0 | S | Opt-DHWSystem=>ElecIDEAL;Opt-Heating-Cooling=>oil-high-efficiency-noAC; | TRUE | ACH_4_5 | Generic_Wall_R-15-eff | NA | NBC-Baseloads | NA | CeilR30 | H2KCodeLibFile | ElecIDEAL | none | NA | NA | VintageR20 | NA | NA | VintageR5 | NA | NA | VintageR10 | rates2016 | NA | NA | oil-high-efficiency-noAC | SAINTJOHNS | General | ArchetypeRoadmapping_oil | NA | NA | NA | NA | NA | dbl-clear-u3.13 |  |  | SAINTJOHNS | NEWFOUNDLAND AND LABRADOR | {} | 16.8 | 72.5 | 0 | -15 | 0 | 0 | 16.8 | 77.1 | 77.1 | 0 | 0 | 26.3 | 120.2 | 0 | 12035.3 | 0 | 1994.5 | 0 | 0 | 5.5 | 31.3 | 16 | 1.8 | 7 | 0 | 1.7 | 10.2 | 0 | 0 | 0 | 112.3 | 31.4 | 17.5 | 112.3 | 4800 | 16.8 | 0 | 0 | 0 | 0 | 31.3 | 2.47 | 141.3 | 1 | 1804.1 | 10364.5 | 0 | 2917.6 | 0.3 | 0 | 0 | 76.8 | 0 | 0 | 109.1 | 0 | 12.8 | 1053.98 | 0 | 3397.58 | 2343.6 | 0 | 0 | 3397.58 | 0 | TRUE | 1 | 1 | 2.4695 | 470c9c257399fef59b733f5bc9bf2edf | 470c9c257399fef59b733f5bc9bf2edf | Details in JSON output | Details in JSON output |  | nil | TRUE | Details in JSON output
Step 1 | 3.5 | 89.87 | 94.8 | 0 | 3.377 | 0 | 0 | 17.971 | 311.443 | 0 | 0 | 181.924 | 13.371 | OTTAWA | ONTARIO | 7.04 | Attic/gable | 13.46 | 2018-06-28 | 0 | 0 | 203.2 | S |  | Two | SingleDetached | 734.2 | 2.64 | 68.87 | SAINTJOHNS | 1.6 | 5.6 | 0 | 0 | 4.6 | 0 | 0 | 1.6 | 0.514 | 0.522 | 0 | 0 | 0.521 | 0 | 0 | 0.514 | 28.48 | 2000 | Zone 6 | Natural gas | Natural gas | roadmapping-1996-2005v11_8.h2k | sim-1681.choices | HTAP-options-2.json | General | HTAP-work-0 | 1681 | HTAP-sim-1681 | Details in JSON output |  | 0 | 0 | 0 | 0 | 0 | 0 | 0 | 0 | 3922.5 | 0 | 0 | 0 | 0 | 0 | 0 | 0 | 0 | 0 | 3922.5 | 0 | Details in JSON output | Details in JSON output | FALSE | 3922.5 | S | Opt-DHWSystem=>ElecIDEAL; | TRUE | ACH_3_5 | Generic_Wall_R-15-eff | NA | NBC-Baseloads | NA | CeilR40 | H2KCodeLibFile | ElecIDEAL | none | NA | NA | VintageR20 | NA | NA | VintageR5 | NA | NA | VintageR10 | rates2016 | NA | NA | NBC-elec-heat | SAINTJOHNS | General | ArchetypeRoadmapping_elec | NA | NA | NA | NA | NA | dbl-clear-u2.13 |  |  | SAINTJOHNS | NEWFOUNDLAND AND LABRADOR | {} | 16.8 | 66.5 | 0 | -15 | 0 | 0 | 16.8 | 66.5 | 66.5 | 0 | 0 | 26.3 | 109.5 | 0 | 30430.2 | 0 | 0 | 0 | 0 | 6.1 | 27.6 | 17 | 1.6 | 5.7 | 0 | 1.7 | 11.3 | 0 | 0 | 0 | 105.9 | 32.4 | 13.8 | 105.9 | 4800 | 16.8 | 0 | 0 | 0 | 0 | 27.6 | 2.54 | 113.8 | 1 | 1883.3 | 9710.9 | 0 | 1865.3 | 66.5 | 0 | 0 | 0 | 0 | 0 | 90.9 | 0 | 12.5 | 2345.3 | 0 | 2345.3 | 0 | 0 | 0 | 2345.3 | 0 | TRUE | 1 | 1 | 2.5414 | 470c9c257399fef59b733f5bc9bf2edf | 470c9c257399fef59b733f5bc9bf2edf | Details in JSON output | Details in JSON output |  | nil | TRUE | Details in JSON output
Step 1 | 3.5 | 89.87 | 94.8 | 0 | 3.377 | 0 | 0 | 17.971 | 311.443 | 0 | 0 | 181.924 | 13.371 | OTTAWA | ONTARIO | 7.04 | Attic/gable | 13.46 | 2018-06-28 | 0 | 0 | 203.2 | S |  | Two | SingleDetached | 734.2 | 2.64 | 68.87 | SAINTJOHNS | 1.6 | 5.6 | 0 | 0 | 4.6 | 0 | 0 | 1.6 | 0.514 | 0.522 | 0 | 0 | 0.521 | 0 | 0 | 0.514 | 28.48 | 2000 | Zone 6 | Natural gas | Natural gas | roadmapping-1996-2005v11_8.h2k | sim-1682.choices | HTAP-options-2.json | General | HTAP-work-1 | 1682 | HTAP-sim-1682 | Details in JSON output |  | 0 | 0 | 0 | 0 | 0 | 0 | 0 | 0 | 5184.17 | 0 | 0 | 0 | 0 | 0 | 0 | 0 | 0 | 0 | 5184.17 | 0 | Details in JSON output | Details in JSON output | FALSE | 5184.17 | S | Opt-DHWSystem=>ElecIDEAL;Opt-Heating-Cooling=>gas-furnace-ecm; | TRUE | ACH_3_5 | Generic_Wall_R-15-eff | NA | NBC-Baseloads | NA | CeilR40 | H2KCodeLibFile | ElecIDEAL | none | NA | NA | VintageR20 | NA | NA | VintageR5 | NA | NA | VintageR10 | rates2016 | NA | NA | gas-furnace-ecm | SAINTJOHNS | General | ArchetypeRoadmapping_elec | NA | NA | NA | NA | NA | dbl-clear-u2.13 |  |  | SAINTJOHNS | NEWFOUNDLAND AND LABRADOR | {} | 16.8 | 66.4 | 0 | -15 | 0 | 0 | 16.8 | 69.2 | 69.2 | 0 | 0 | 26.3 | 112.2 | 0 | 12026.3 | 1851.4 | 0 | 0 | 0 | 6.1 | 27.6 | 16.9 | 1.6 | 5.7 | 0 | 1.7 | 11.1 | 0 | 0 | 0 | 105.8 | 32.4 | 13.8 | 105.8 | 4800 | 16.8 | 0 | 0 | 0 | 0 | 27.6 | 2.5 | 117.5 | 1 | 1883.3 | 9710.9 | 0 | 1712.6 | 0.3 | 68.9 | 0 | 0 | 0 | 0 | 90.8 | 0 | 12.5 | 1053.35 | 1139.28 | 2192.63 | 0 | 0 | 0 | 2192.63 | 0 | TRUE | 1 | 1 | 2.4999 | 470c9c257399fef59b733f5bc9bf2edf | 470c9c257399fef59b733f5bc9bf2edf | Details in JSON output | Details in JSON output |  | nil | TRUE | Details in JSON output
Step 1 | 3.5 | 89.87 | 94.8 | 0 | 3.377 | 0 | 0 | 17.971 | 311.443 | 0 | 0 | 181.924 | 13.371 | OTTAWA | ONTARIO | 7.04 | Attic/gable | 13.46 | 2018-06-28 | 0 | 0 | 203.2 | S |  | Two | SingleDetached | 734.2 | 2.64 | 68.87 | SAINTJOHNS | 1.6 | 5.6 | 0 | 0 | 4.6 | 0 | 0 | 1.6 | 0.514 | 0.522 | 0 | 0 | 0.521 | 0 | 0 | 0.514 | 28.48 | 2000 | Zone 6 | Natural gas | Natural gas | roadmapping-1996-2005v11_8.h2k | sim-1683.choices | HTAP-options-2.json | General | HTAP-work-2 | 1683 | HTAP-sim-1683 | Details in JSON output |  | 0 | 0 | 0 | 0 | 0 | 0 | 0 | 0 | 11343.39 | 0 | 0 | 0 | 0 | 0 | 0 | 0 | 0 | 0 | 11343.39 | 0 | Details in JSON output | Details in JSON output | FALSE | 11343.39 | S | Opt-DHWSystem=>ElecIDEAL;Opt-Heating-Cooling=>ASHP; | TRUE | ACH_3_5 | Generic_Wall_R-15-eff | NA | NBC-Baseloads | NA | CeilR40 | H2KCodeLibFile | ElecIDEAL | none | NA | NA | VintageR20 | NA | NA | VintageR5 | NA | NA | VintageR10 | rates2016 | NA | NA | ASHP | SAINTJOHNS | General | ArchetypeRoadmapping_elec | NA | NA | NA | NA | NA | dbl-clear-u2.13 |  |  | SAINTJOHNS | NEWFOUNDLAND AND LABRADOR | {} | 16.8 | 66.4 | 2.9 | -15 | 0 | 0.2 | 16.8 | 27.9 | 22.9 | 5 | 0 | 26.3 | 71.2 | 0 | 19770.1 | 0 | 0 | 0 | 0 | 6.1 | 27.6 | 16.9 | 1.6 | 5.7 | 0 | 1.7 | 11.1 | 0 | 0 | 0 | 105.8 | 32.4 | 13.8 | 105.8 | 4800 | 16.8 | 0 | 0 | 0 | 0 | 27.6 | 2.52 | 61.3 | 1 | 1883.3 | 9774.7 | 0 | 1117 | 27.9 | 0 | 22.8 | 0 | 0 | 0 | 90.8 | 0.7 | 12.5 | 1596.96 | 0 | 1596.96 | 0 | 0 | 0 | 1596.96 | 0 | TRUE | 1 | 1 | 2.5168 | 470c9c257399fef59b733f5bc9bf2edf | 470c9c257399fef59b733f5bc9bf2edf | Details in JSON output | Details in JSON output |  | nil | TRUE | Details in JSON output
Step 1 | 3.5 | 89.87 | 94.8 | 0 | 3.377 | 0 | 0 | 17.971 | 311.443 | 0 | 0 | 181.924 | 13.371 | OTTAWA | ONTARIO | 7.04 | Attic/gable | 13.46 | 2018-06-28 | 0 | 0 | 203.2 | S |  | Two | SingleDetached | 734.2 | 2.64 | 68.87 | SAINTJOHNS | 1.6 | 5.6 | 0 | 0 | 4.6 | 0 | 0 | 1.6 | 0.514 | 0.522 | 0 | 0 | 0.521 | 0 | 0 | 0.514 | 28.48 | 2000 | Zone 6 | Natural gas | Natural gas | roadmapping-1996-2005v11_8.h2k | sim-1684.choices | HTAP-options-2.json | General | HTAP-work-3 | 1684 | HTAP-sim-1684 | Details in JSON output |  | 0 | 0 | 0 | 0 | 0 | 0 | 0 | 0 | 18718.39 | 0 | 0 | 0 | 0 | 0 | 0 | 0 | 0 | 0 | 18718.39 | 0 | Details in JSON output | Details in JSON output | FALSE | 18718.39 | S | Opt-DHWSystem=>ElecIDEAL;Opt-Heating-Cooling=>CCASHP; | TRUE | ACH_3_5 | Generic_Wall_R-15-eff | NA | NBC-Baseloads | NA | CeilR40 | H2KCodeLibFile | ElecIDEAL | none | NA | NA | VintageR20 | NA | NA | VintageR5 | NA | NA | VintageR10 | rates2016 | NA | NA | CCASHP | SAINTJOHNS | General | ArchetypeRoadmapping_elec | NA | NA | NA | NA | NA | dbl-clear-u2.13 |  |  | SAINTJOHNS | NEWFOUNDLAND AND LABRADOR | {} | 16.8 | 66.4 | 2.6 | -15 | 0 | 0.2 | 16.8 | 24.3 | 24.3 | 0.1 | 0 | 26.3 | 67.6 | 0 | 18787.9 | 0 | 0 | 0 | 0 | 6.1 | 27.6 | 16.9 | 1.6 | 5.7 | 0 | 1.7 | 11 | 0 | 0 | 0 | 105.8 | 32.4 | 13.8 | 105.8 | 4800 | 16.8 | 0 | 0 | 0 | 0 | 27.6 | 2.51 | 56.5 | 1 | 1883.3 | 9774.7 | 0 | 1048 | 24.3 | 0 | 24.3 | 0 | 0 | 0 | 90.8 | 0.7 | 12.5 | 1528.01 | 0 | 1528.01 | 0 | 0 | 0 | 1528.01 | 0 | TRUE | 1 | 1 | 2.513 | 470c9c257399fef59b733f5bc9bf2edf | 470c9c257399fef59b733f5bc9bf2edf | Details in JSON output | Details in JSON output |  | nil | TRUE | Details in JSON output
Step 1 | 3.5 | 89.87 | 94.8 | 0 | 3.377 | 0 | 0 | 17.971 | 311.443 | 0 | 0 | 181.924 | 13.371 | OTTAWA | ONTARIO | 7.04 | Attic/gable | 13.46 | 2018-06-28 | 0 | 0 | 203.2 | S |  | Two | SingleDetached | 734.2 | 2.64 | 68.87 | SAINTJOHNS | 1.6 | 5.6 | 0 | 0 | 4.6 | 0 | 0 | 1.6 | 0.514 | 0.522 | 0 | 0 | 0.521 | 0 | 0 | 0.514 | 28.48 | 2000 | Zone 6 | Natural gas | Natural gas | roadmapping-1996-2005v11_8.h2k | sim-1685.choices | HTAP-options-2.json | General | HTAP-work-4 | 1685 | HTAP-sim-1685 | Details in JSON output |  | 0 | 0 | 0 | 0 | 0 | 0 | 0 | 0 | 30820.39 | 0 | 0 | 0 | 0 | 0 | 0 | 0 | 0 | 0 | 30820.39 | 0 | Details in JSON output | Details in JSON output | FALSE | 30820.39 | S | Opt-DHWSystem=>ElecIDEAL;Opt-Heating-Cooling=>GSHP; | TRUE | ACH_3_5 | Generic_Wall_R-15-eff | NA | NBC-Baseloads | NA | CeilR40 | H2KCodeLibFile | ElecIDEAL | none | NA | NA | VintageR20 | NA | NA | VintageR5 | NA | NA | VintageR10 | rates2016 | NA | NA | GSHP | SAINTJOHNS | General | ArchetypeRoadmapping_elec | NA | NA | NA | NA | NA | dbl-clear-u2.13 |  |  | SAINTJOHNS | NEWFOUNDLAND AND LABRADOR | {} | 16.8 | 66.6 | 3.4 | -15 | 0 | 0.1 | 16.8 | 19.2 | 19.1 | 0.1 | 0 | 26.3 | 62.3 | 0 | 17311.5 | 0 | 0 | 0 | 0 | 6.2 | 27.6 | 17.1 | 1.7 | 5.7 | 0 | 1.7 | 11.7 | 0 | 0 | 0 | 106 | 32.4 | 13.8 | 106 | 4800 | 16.8 | 0 | 0 | 0 | 0 | 27.6 | 2.53 | 49.3 | 1 | 1883.3 | 9774.7 | 0 | 944.4 | 19.2 | 0 | 16 | 0 | 0 | 0 | 91.1 | 0.3 | 12.5 | 1424.37 | 0 | 1424.37 | 0 | 0 | 0 | 1424.37 | 0 | TRUE | 1 | 1 | 2.5274 | 470c9c257399fef59b733f5bc9bf2edf | 470c9c257399fef59b733f5bc9bf2edf | Details in JSON output | Details in JSON output |  | nil | TRUE | Details in JSON output
Step 1 | 3.5 | 89.87 | 94.8 | 0 | 3.377 | 0 | 0 | 17.971 | 311.443 | 0 | 0 | 181.924 | 13.371 | OTTAWA | ONTARIO | 7.04 | Attic/gable | 13.46 | 2018-06-28 | 0 | 0 | 203.2 | S |  | Two | SingleDetached | 734.2 | 2.64 | 68.87 | SAINTJOHNS | 1.6 | 5.6 | 0 | 0 | 4.6 | 0 | 0 | 1.6 | 0.514 | 0.522 | 0 | 0 | 0.521 | 0 | 0 | 0.514 | 28.48 | 2000 | Zone 6 | Natural gas | Natural gas | roadmapping-1996-2005v11_8.h2k | sim-1686.choices | HTAP-options-2.json | General | HTAP-work-5 | 1686 | HTAP-sim-1686 | Details in JSON output |  | 0 | 0 | 0 | 0 | 0 | 0 | 0 | 0 | 12484.17 | 0 | 0 | 0 | 0 | 0 | 0 | 0 | 0 | 0 | 12484.17 | 0 | Details in JSON output | Details in JSON output | FALSE | 12484.17 | S | Opt-DHWSystem=>ElecIDEAL;Opt-Heating-Cooling=>gas-hybrid-1; | TRUE | ACH_3_5 | Generic_Wall_R-15-eff | NA | NBC-Baseloads | NA | CeilR40 | H2KCodeLibFile | ElecIDEAL | none | NA | NA | VintageR20 | NA | NA | VintageR5 | NA | NA | VintageR10 | rates2016 | NA | NA | gas-hybrid-1 | SAINTJOHNS | General | ArchetypeRoadmapping_elec | NA | NA | NA | NA | NA | dbl-clear-u2.13 |  |  | SAINTJOHNS | NEWFOUNDLAND AND LABRADOR | {} | 16.8 | 66.4 | 3 | -15 | 0 | 0.2 | 16.8 | 28.1 | 22.9 | 5.2 | 0 | 26.3 | 71.4 | 0 | 18386.6 | 140.4 | 0 | 0 | 0 | 6.1 | 27.6 | 16.9 | 1.6 | 5.7 | 0 | 1.7 | 11.1 | 0 | 0 | 0 | 105.8 | 32.4 | 13.8 | 105.8 | 4800 | 16.8 | 0 | 0 | 0 | 0 | 27.6 | 2.55 | 61.7 | 1 | 1883.3 | 9774.7 | 0 | 1262.5 | 22.9 | 5.2 | 22.8 | 0 | 0 | 0 | 90.8 | 0.7 | 12.5 | 1499.84 | 242.65 | 1742.49 | 0 | 0 | 0 | 1742.49 | 0 | TRUE | 1 | 1 | 2.5502 | 470c9c257399fef59b733f5bc9bf2edf | 470c9c257399fef59b733f5bc9bf2edf | Details in JSON output | Details in JSON output |  | nil | TRUE | Details in JSON output
Step 1 | 3.5 | 89.87 | 94.8 | 0 | 3.377 | 0 | 0 | 17.971 | 311.443 | 0 | 0 | 181.924 | 13.371 | OTTAWA | ONTARIO | 7.04 | Attic/gable | 13.46 | 2018-06-28 | 0 | 0 | 203.2 | S |  | Two | SingleDetached | 734.2 | 2.64 | 68.87 | SAINTJOHNS | 1.6 | 5.6 | 0 | 0 | 4.6 | 0 | 0 | 1.6 | 0.514 | 0.522 | 0 | 0 | 0.521 | 0 | 0 | 0.514 | 28.48 | 2000 | Zone 6 | Natural gas | Natural gas | roadmapping-1996-2005v11_8.h2k | sim-1687.choices | HTAP-options-2.json | General | HTAP-work-6 | 1687 | HTAP-sim-1687 | Details in JSON output |  | 0 | 0 | 0 | 0 | 0 | 0 | 0 | 0 | 12484.17 | 0 | 0 | 0 | 0 | 0 | 0 | 0 | 0 | 0 | 12484.17 | 0 | Details in JSON output | Details in JSON output | FALSE | 12484.17 | S | Opt-DHWSystem=>ElecIDEAL;Opt-Heating-Cooling=>gas-hybrid-2; | TRUE | ACH_3_5 | Generic_Wall_R-15-eff | NA | NBC-Baseloads | NA | CeilR40 | H2KCodeLibFile | ElecIDEAL | none | NA | NA | VintageR20 | NA | NA | VintageR5 | NA | NA | VintageR10 | rates2016 | NA | NA | gas-hybrid-2 | SAINTJOHNS | General | ArchetypeRoadmapping_elec | NA | NA | NA | NA | NA | dbl-clear-u2.13 |  |  | SAINTJOHNS | NEWFOUNDLAND AND LABRADOR | {} | 16.8 | 66.4 | 3 | -15 | 0 | 0.2 | 16.8 | 45.5 | 13.2 | 32.3 | 0 | 26.3 | 88.8 | 0 | 15694.8 | 866.2 | 0 | 0 | 0 | 6.1 | 27.6 | 16.9 | 1.6 | 5.7 | 0 | 1.7 | 11.1 | 0 | 0 | 0 | 105.8 | 32.4 | 13.8 | 105.8 | 4800 | 16.8 | 0 | 0 | 0 | 0 | 27.6 | 2.58 | 85.4 | 1 | 1883.3 | 9774.7 | 0 | 1454.3 | 13.2 | 32.3 | 12.8 | 0 | 0 | 0 | 90.8 | 0.7 | 12.5 | 1310.88 | 623.44 | 1934.32 | 0 | 0 | 0 | 1934.32 | 0 | TRUE | 1 | 1 | 2.5829 | 470c9c257399fef59b733f5bc9bf2edf | 470c9c257399fef59b733f5bc9bf2edf | Details in JSON output | Details in JSON output |  | nil | TRUE | Details in JSON output
Step 1 | 3.5 | 89.87 | 94.8 | 0 | 3.377 | 0 | 0 | 17.971 | 311.443 | 0 | 0 | 181.924 | 13.371 | OTTAWA | ONTARIO | 7.04 | Attic/gable | 13.46 | 2018-06-28 | 0 | 0 | 203.2 | S |  | Two | SingleDetached | 734.2 | 2.64 | 68.87 | SAINTJOHNS | 1.6 | 5.6 | 0 | 0 | 4.6 | 0 | 0 | 1.6 | 0.514 | 0.522 | 0 | 0 | 0.521 | 0 | 0 | 0.514 | 28.48 | 2000 | Zone 6 | Natural gas | Natural gas | roadmapping-1996-2005v11_8.h2k | sim-1688.choices | HTAP-options-2.json | General | HTAP-work-0 | 1688 | HTAP-sim-1688 | Details in JSON output |  | 0 | 0 | 0 | 0 | 0 | 0 | 0 | 0 | 12484.17 | 0 | 0 | 0 | 0 | 0 | 0 | 0 | 0 | 0 | 12484.17 | 0 | Details in JSON output | Details in JSON output | FALSE | 12484.17 | S | Opt-DHWSystem=>ElecIDEAL;Opt-Heating-Cooling=>gas-hybrid-3; | TRUE | ACH_3_5 | Generic_Wall_R-15-eff | NA | NBC-Baseloads | NA | CeilR40 | H2KCodeLibFile | ElecIDEAL | none | NA | NA | VintageR20 | NA | NA | VintageR5 | NA | NA | VintageR10 | rates2016 | NA | NA | gas-hybrid-3 | SAINTJOHNS | General | ArchetypeRoadmapping_elec | NA | NA | NA | NA | NA | dbl-clear-u2.13 |  |  | SAINTJOHNS | NEWFOUNDLAND AND LABRADOR | {} | 16.8 | 66.4 | 2.9 | -15 | 0 | 0.2 | 16.8 | 51.8 | 10.1 | 41.7 | 0 | 26.3 | 95.1 | 0 | 14828.3 | 1120.7 | 0 | 0 | 0 | 6.1 | 27.6 | 16.9 | 1.6 | 5.7 | 0 | 1.7 | 11.2 | 0 | 0 | 0 | 105.8 | 32.4 | 13.8 | 105.8 | 4800 | 16.8 | 0 | 0 | 0 | 0 | 27.6 | 2.9 | 94.1 | 1 | 1883.3 | 9774.7 | 0 | 1526.5 | 10.1 | 41.7 | 9.6 | 0 | 0 | 0 | 90.8 | 0.7 | 12.5 | 1250.05 | 756.43 | 2006.48 | 0 | 0 | 0 | 2006.48 | 0 | TRUE | 1 | 1 | 2.9028 | 470c9c257399fef59b733f5bc9bf2edf | 470c9c257399fef59b733f5bc9bf2edf | Details in JSON output | Details in JSON output |  | nil | TRUE | Details in JSON output
Step 1 | 3.5 | 89.87 | 94.8 | 0 | 3.377 | 0 | 0 | 17.971 | 311.443 | 0 | 0 | 181.924 | 13.371 | OTTAWA | ONTARIO | 7.04 | Attic/gable | 13.46 | 2018-06-28 | 0 | 0 | 203.2 | S |  | Two | SingleDetached | 734.2 | 2.64 | 68.87 | SAINTJOHNS | 1.6 | 5.6 | 0 | 0 | 4.6 | 0 | 0 | 1.6 | 0.514 | 0.522 | 0 | 0 | 0.521 | 0 | 0 | 0.514 | 28.48 | 2000 | Zone 6 | Natural gas | Natural gas | roadmapping-1996-2005v11_8.h2k | sim-1689.choices | HTAP-options-2.json | General | HTAP-work-1 | 1689 | HTAP-sim-1689 | Details in JSON output |  | 0 | 0 | 0 | 0 | 0 | 0 | 0 | 0 | 12484.17 | 0 | 0 | 0 | 0 | 0 | 0 | 0 | 0 | 0 | 12484.17 | 0 | Details in JSON output | Details in JSON output | FALSE | 12484.17 | S | Opt-DHWSystem=>ElecIDEAL;Opt-Heating-Cooling=>gas-hybrid-4; | TRUE | ACH_3_5 | Generic_Wall_R-15-eff | NA | NBC-Baseloads | NA | CeilR40 | H2KCodeLibFile | ElecIDEAL | none | NA | NA | VintageR20 | NA | NA | VintageR5 | NA | NA | VintageR10 | rates2016 | NA | NA | gas-hybrid-4 | SAINTJOHNS | General | ArchetypeRoadmapping_elec | NA | NA | NA | NA | NA | dbl-clear-u2.13 |  |  | SAINTJOHNS | NEWFOUNDLAND AND LABRADOR | {} | 16.8 | 66.4 | 3 | -15 | 0 | 0.2 | 16.8 | 37.9 | 17.2 | 20.7 | 0 | 26.3 | 81.2 | 0 | 16798 | 556.1 | 0 | 0 | 0 | 6.1 | 27.6 | 16.9 | 1.6 | 5.7 | 0 | 1.7 | 11.1 | 0 | 0 | 0 | 105.8 | 32.4 | 13.8 | 105.8 | 4800 | 16.8 | 0 | 0 | 0 | 0 | 27.6 | 2.87 | 75 | 1 | 1883.3 | 9774.7 | 0 | 1369.5 | 17.2 | 20.7 | 16.9 | 0 | 0 | 0 | 90.8 | 0.7 | 12.5 | 1388.32 | 461.16 | 1849.48 | 0 | 0 | 0 | 1849.48 | 0 | TRUE | 1 | 1 | 2.8689 | 470c9c257399fef59b733f5bc9bf2edf | 470c9c257399fef59b733f5bc9bf2edf | Details in JSON output | Details in JSON output |  | nil | TRUE | Details in JSON output
Step 1 | 3.5 | 89.87 | 94.8 | 0 | 3.377 | 0 | 0 | 17.971 | 311.443 | 0 | 0 | 181.924 | 13.371 | OTTAWA | ONTARIO | 7.04 | Attic/gable | 13.46 | 2018-06-28 | 0 | 0 | 203.2 | S |  | Two | SingleDetached | 734.2 | 2.64 | 68.87 | SAINTJOHNS | 1.6 | 5.6 | 0 | 0 | 4.6 | 0 | 0 | 1.6 | 0.514 | 0.522 | 0 | 0 | 0.521 | 0 | 0 | 0.514 | 28.48 | 2000 | Zone 6 | Natural gas | Natural gas | roadmapping-1996-2005v11_8.h2k | sim-1690.choices | HTAP-options-2.json | General | HTAP-work-2 | 1690 | HTAP-sim-1690 | Details in JSON output |  | 0 | 0 | 0 | 0 | 0 | 0 | 0 | 0 | 0 | 0 | 0 | 0 | 0 | 0 | 0 | 0 | 0 | 0 | 0 | 0 | Details in JSON output | Details in JSON output | FALSE | 0 | S | Opt-DHWSystem=>ElecIDEAL;Opt-Heating-Cooling=>oil-high-efficiency-noAC; | TRUE | ACH_3_5 | Generic_Wall_R-15-eff | NA | NBC-Baseloads | NA | CeilR40 | H2KCodeLibFile | ElecIDEAL | none | NA | NA | VintageR20 | NA | NA | VintageR5 | NA | NA | VintageR10 | rates2016 | NA | NA | oil-high-efficiency-noAC | SAINTJOHNS | General | ArchetypeRoadmapping_elec | NA | NA | NA | NA | NA | dbl-clear-u2.13 |  |  | SAINTJOHNS | NEWFOUNDLAND AND LABRADOR | {} | 16.8 | 66.4 | 0 | -15 | 0 | 0 | 16.8 | 70.7 | 70.7 | 0 | 0 | 26.3 | 113.7 | 0 | 12026.3 | 0 | 1827.7 | 0 | 0 | 6.1 | 27.6 | 16.9 | 1.6 | 5.7 | 0 | 1.7 | 11.1 | 0 | 0 | 0 | 105.8 | 32.4 | 13.8 | 105.8 | 4800 | 16.8 | 0 | 0 | 0 | 0 | 27.6 | 2.92 | 119.5 | 1 | 1883.3 | 9710.9 | 0 | 2720.9 | 0.3 | 0 | 0 | 70.4 | 0 | 0 | 90.8 | 0 | 12.5 | 1053.35 | 0 | 3200.93 | 2147.58 | 0 | 0 | 3200.93 | 0 | TRUE | 1 | 1 | 2.9224 | 470c9c257399fef59b733f5bc9bf2edf | 470c9c257399fef59b733f5bc9bf2edf | Details in JSON output | Details in JSON output |  | nil | TRUE | Details in JSON output
Step 1 | 3.5 | 89.87 | 94.8 | 0 | 3.377 | 0 | 0 | 17.971 | 311.443 | 0 | 0 | 181.924 | 13.371 | OTTAWA | ONTARIO | 7.04 | Attic/gable | 13.46 | 2018-06-28 | 0 | 0 | 203.2 | S |  | Two | SingleDetached | 734.2 | 2.64 | 68.87 | SAINTJOHNS | 1.6 | 5.6 | 0 | 0 | 4.6 | 0 | 0 | 1.6 | 0.514 | 0.522 | 0 | 0 | 0.521 | 0 | 0 | 0.514 | 28.48 | 2000 | Zone 6 | Natural gas | Natural gas | roadmapping-1996-2005v11_8.h2k | sim-1691.choices | HTAP-options-2.json | General | HTAP-work-3 | 1691 | HTAP-sim-1691 | Details in JSON output |  | 0 | 0 | 0 | 0 | 0 | 0 | 0 | 0 | 0 | 0 | 0 | 0 | 0 | 0 | 0 | 0 | 0 | 0 | 0 | 0 | Details in JSON output | Details in JSON output | FALSE | 0 | S | Opt-DHWSystem=>ElecIDEAL; | TRUE | ACH_3_5 | Generic_Wall_R-15-eff | NA | NBC-Baseloads | NA | CeilR40 | H2KCodeLibFile | ElecIDEAL | none | NA | NA | VintageR20 | NA | NA | VintageR5 | NA | NA | VintageR10 | rates2016 | NA | NA | vintageGas87% | SAINTJOHNS | General | ArchetypeRoadmapping_gas | NA | NA | NA | NA | NA | dbl-clear-u2.13 |  |  | SAINTJOHNS | NEWFOUNDLAND AND LABRADOR | {} | 16.8 | 66.5 | 0 | -15 | 0 | 0 | 16.8 | 73.1 | 73.1 | 0 | 0 | 26.3 | 116.2 | 0 | 12307.1 | 1929.7 | 0 | 0 | 0 | 6.1 | 27.6 | 17 | 1.6 | 5.7 | 0 | 1.7 | 11.3 | 0 | 0 | 0 | 105.9 | 32.4 | 13.8 | 105.9 | 4800 | 16.8 | 0 | 0 | 0 | 0 | 27.6 | 2.91 | 122.9 | 1 | 1883.3 | 9710.9 | 0 | 1773.1 | 1.3 | 71.9 | 0 | 0 | 0 | 0 | 90.9 | 0 | 12.5 | 1073.06 | 1179.99 | 2253.05 | 0 | 0 | 0 | 2253.05 | 0 | TRUE | 1 | 1 | 2.9109 | 470c9c257399fef59b733f5bc9bf2edf | 470c9c257399fef59b733f5bc9bf2edf | Details in JSON output | Details in JSON output |  | nil | TRUE | Details in JSON output
Step 1 | 3.5 | 89.87 | 94.8 | 0 | 3.377 | 0 | 0 | 17.971 | 311.443 | 0 | 0 | 181.924 | 13.371 | OTTAWA | ONTARIO | 7.04 | Attic/gable | 13.46 | 2018-06-28 | 0 | 0 | 203.2 | S |  | Two | SingleDetached | 734.2 | 2.64 | 68.87 | SAINTJOHNS | 1.6 | 5.6 | 0 | 0 | 4.6 | 0 | 0 | 1.6 | 0.514 | 0.522 | 0 | 0 | 0.521 | 0 | 0 | 0.514 | 28.48 | 2000 | Zone 6 | Natural gas | Natural gas | roadmapping-1996-2005v11_8.h2k | sim-1692.choices | HTAP-options-2.json | General | HTAP-work-4 | 1692 | HTAP-sim-1692 | Details in JSON output |  | 0 | 0 | 0 | 0 | 0 | 0 | 0 | 0 | 5184.17 | 0 | 0 | 0 | 0 | 0 | 0 | 0 | 0 | 0 | 5184.17 | 0 | Details in JSON output | Details in JSON output | FALSE | 5184.17 | S | Opt-DHWSystem=>ElecIDEAL;Opt-Heating-Cooling=>gas-furnace-ecm; | TRUE | ACH_3_5 | Generic_Wall_R-15-eff | NA | NBC-Baseloads | NA | CeilR40 | H2KCodeLibFile | ElecIDEAL | none | NA | NA | VintageR20 | NA | NA | VintageR5 | NA | NA | VintageR10 | rates2016 | NA | NA | gas-furnace-ecm | SAINTJOHNS | General | ArchetypeRoadmapping_gas | NA | NA | NA | NA | NA | dbl-clear-u2.13 |  |  | SAINTJOHNS | NEWFOUNDLAND AND LABRADOR | {} | 16.8 | 66.4 | 0 | -15 | 0 | 0 | 16.8 | 69.2 | 69.2 | 0 | 0 | 26.3 | 112.2 | 0 | 12026.3 | 1851.4 | 0 | 0 | 0 | 6.1 | 27.6 | 16.9 | 1.6 | 5.7 | 0 | 1.7 | 11.1 | 0 | 0 | 0 | 105.8 | 32.4 | 13.8 | 105.8 | 4800 | 16.8 | 0 | 0 | 0 | 0 | 27.6 | 2.9 | 117.5 | 1 | 1883.3 | 9710.9 | 0 | 1712.6 | 0.3 | 68.9 | 0 | 0 | 0 | 0 | 90.8 | 0 | 12.5 | 1053.35 | 1139.28 | 2192.63 | 0 | 0 | 0 | 2192.63 | 0 | TRUE | 1 | 1 | 2.8999 | 470c9c257399fef59b733f5bc9bf2edf | 470c9c257399fef59b733f5bc9bf2edf | Details in JSON output | Details in JSON output |  | nil | TRUE | Details in JSON output
Step 1 | 3.5 | 89.87 | 94.8 | 0 | 3.377 | 0 | 0 | 17.971 | 311.443 | 0 | 0 | 181.924 | 13.371 | OTTAWA | ONTARIO | 7.04 | Attic/gable | 13.46 | 2018-06-28 | 0 | 0 | 203.2 | S |  | Two | SingleDetached | 734.2 | 2.64 | 68.87 | SAINTJOHNS | 1.6 | 5.6 | 0 | 0 | 4.6 | 0 | 0 | 1.6 | 0.514 | 0.522 | 0 | 0 | 0.521 | 0 | 0 | 0.514 | 28.48 | 2000 | Zone 6 | Natural gas | Natural gas | roadmapping-1996-2005v11_8.h2k | sim-1693.choices | HTAP-options-2.json | General | HTAP-work-5 | 1693 | HTAP-sim-1693 | Details in JSON output |  | 0 | 0 | 0 | 0 | 0 | 0 | 0 | 0 | 11343.39 | 0 | 0 | 0 | 0 | 0 | 0 | 0 | 0 | 0 | 11343.39 | 0 | Details in JSON output | Details in JSON output | FALSE | 11343.39 | S | Opt-DHWSystem=>ElecIDEAL;Opt-Heating-Cooling=>ASHP; | TRUE | ACH_3_5 | Generic_Wall_R-15-eff | NA | NBC-Baseloads | NA | CeilR40 | H2KCodeLibFile | ElecIDEAL | none | NA | NA | VintageR20 | NA | NA | VintageR5 | NA | NA | VintageR10 | rates2016 | NA | NA | ASHP | SAINTJOHNS | General | ArchetypeRoadmapping_gas | NA | NA | NA | NA | NA | dbl-clear-u2.13 |  |  | SAINTJOHNS | NEWFOUNDLAND AND LABRADOR | {} | 16.8 | 66.4 | 2.9 | -15 | 0 | 0.2 | 16.8 | 27.9 | 22.9 | 5 | 0 | 26.3 | 71.2 | 0 | 19770.1 | 0 | 0 | 0 | 0 | 6.1 | 27.6 | 16.9 | 1.6 | 5.7 | 0 | 1.7 | 11.1 | 0 | 0 | 0 | 105.8 | 32.4 | 13.8 | 105.8 | 4800 | 16.8 | 0 | 0 | 0 | 0 | 27.6 | 2.73 | 61.3 | 1 | 1883.3 | 9774.7 | 0 | 1117 | 27.9 | 0 | 22.8 | 0 | 0 | 0 | 90.8 | 0.7 | 12.5 | 1596.96 | 0 | 1596.96 | 0 | 0 | 0 | 1596.96 | 0 | TRUE | 1 | 1 | 2.7334 | 470c9c257399fef59b733f5bc9bf2edf | 470c9c257399fef59b733f5bc9bf2edf | Details in JSON output | Details in JSON output |  | nil | TRUE | Details in JSON output
Step 1 | 3.5 | 89.87 | 94.8 | 0 | 3.377 | 0 | 0 | 17.971 | 311.443 | 0 | 0 | 181.924 | 13.371 | OTTAWA | ONTARIO | 7.04 | Attic/gable | 13.46 | 2018-06-28 | 0 | 0 | 203.2 | S |  | Two | SingleDetached | 734.2 | 2.64 | 68.87 | SAINTJOHNS | 1.6 | 5.6 | 0 | 0 | 4.6 | 0 | 0 | 1.6 | 0.514 | 0.522 | 0 | 0 | 0.521 | 0 | 0 | 0.514 | 28.48 | 2000 | Zone 6 | Natural gas | Natural gas | roadmapping-1996-2005v11_8.h2k | sim-1694.choices | HTAP-options-2.json | General | HTAP-work-6 | 1694 | HTAP-sim-1694 | Details in JSON output |  | 0 | 0 | 0 | 0 | 0 | 0 | 0 | 0 | 18718.39 | 0 | 0 | 0 | 0 | 0 | 0 | 0 | 0 | 0 | 18718.39 | 0 | Details in JSON output | Details in JSON output | FALSE | 18718.39 | S | Opt-DHWSystem=>ElecIDEAL;Opt-Heating-Cooling=>CCASHP; | TRUE | ACH_3_5 | Generic_Wall_R-15-eff | NA | NBC-Baseloads | NA | CeilR40 | H2KCodeLibFile | ElecIDEAL | none | NA | NA | VintageR20 | NA | NA | VintageR5 | NA | NA | VintageR10 | rates2016 | NA | NA | CCASHP | SAINTJOHNS | General | ArchetypeRoadmapping_gas | NA | NA | NA | NA | NA | dbl-clear-u2.13 |  |  | SAINTJOHNS | NEWFOUNDLAND AND LABRADOR | {} | 16.8 | 66.4 | 2.6 | -15 | 0 | 0.2 | 16.8 | 24.3 | 24.3 | 0.1 | 0 | 26.3 | 67.6 | 0 | 18787.9 | 0 | 0 | 0 | 0 | 6.1 | 27.6 | 16.9 | 1.6 | 5.7 | 0 | 1.7 | 11 | 0 | 0 | 0 | 105.8 | 32.4 | 13.8 | 105.8 | 4800 | 16.8 | 0 | 0 | 0 | 0 | 27.6 | 2.93 | 56.5 | 1 | 1883.3 | 9774.7 | 0 | 1048 | 24.3 | 0 | 24.3 | 0 | 0 | 0 | 90.8 | 0.7 | 12.5 | 1528.01 | 0 | 1528.01 | 0 | 0 | 0 | 1528.01 | 0 | TRUE | 1 | 1 | 2.9291 | 470c9c257399fef59b733f5bc9bf2edf | 470c9c257399fef59b733f5bc9bf2edf | Details in JSON output | Details in JSON output |  | nil | TRUE | Details in JSON output
Step 1 | 3.5 | 89.87 | 94.8 | 0 | 3.377 | 0 | 0 | 17.971 | 311.443 | 0 | 0 | 181.924 | 13.371 | OTTAWA | ONTARIO | 7.04 | Attic/gable | 13.46 | 2018-06-28 | 0 | 0 | 203.2 | S |  | Two | SingleDetached | 734.2 | 2.64 | 68.87 | SAINTJOHNS | 1.6 | 5.6 | 0 | 0 | 4.6 | 0 | 0 | 1.6 | 0.514 | 0.522 | 0 | 0 | 0.521 | 0 | 0 | 0.514 | 28.48 | 2000 | Zone 6 | Natural gas | Natural gas | roadmapping-1996-2005v11_8.h2k | sim-1695.choices | HTAP-options-2.json | General | HTAP-work-0 | 1695 | HTAP-sim-1695 | Details in JSON output |  | 0 | 0 | 0 | 0 | 0 | 0 | 0 | 0 | 30820.39 | 0 | 0 | 0 | 0 | 0 | 0 | 0 | 0 | 0 | 30820.39 | 0 | Details in JSON output | Details in JSON output | FALSE | 30820.39 | S | Opt-DHWSystem=>ElecIDEAL;Opt-Heating-Cooling=>GSHP; | TRUE | ACH_3_5 | Generic_Wall_R-15-eff | NA | NBC-Baseloads | NA | CeilR40 | H2KCodeLibFile | ElecIDEAL | none | NA | NA | VintageR20 | NA | NA | VintageR5 | NA | NA | VintageR10 | rates2016 | NA | NA | GSHP | SAINTJOHNS | General | ArchetypeRoadmapping_gas | NA | NA | NA | NA | NA | dbl-clear-u2.13 |  |  | SAINTJOHNS | NEWFOUNDLAND AND LABRADOR | {} | 16.8 | 66.6 | 3.4 | -15 | 0 | 0.1 | 16.8 | 19.2 | 19.1 | 0.1 | 0 | 26.3 | 62.3 | 0 | 17311.5 | 0 | 0 | 0 | 0 | 6.2 | 27.6 | 17.1 | 1.7 | 5.7 | 0 | 1.7 | 11.7 | 0 | 0 | 0 | 106 | 32.4 | 13.8 | 106 | 4800 | 16.8 | 0 | 0 | 0 | 0 | 27.6 | 2.83 | 49.3 | 1 | 1883.3 | 9774.7 | 0 | 944.4 | 19.2 | 0 | 16 | 0 | 0 | 0 | 91.1 | 0.3 | 12.5 | 1424.37 | 0 | 1424.37 | 0 | 0 | 0 | 1424.37 | 0 | TRUE | 1 | 1 | 2.8306 | 470c9c257399fef59b733f5bc9bf2edf | 470c9c257399fef59b733f5bc9bf2edf | Details in JSON output | Details in JSON output |  | nil | TRUE | Details in JSON output
Step 1 | 3.5 | 89.87 | 94.8 | 0 | 3.377 | 0 | 0 | 17.971 | 311.443 | 0 | 0 | 181.924 | 13.371 | OTTAWA | ONTARIO | 7.04 | Attic/gable | 13.46 | 2018-06-28 | 0 | 0 | 203.2 | S |  | Two | SingleDetached | 734.2 | 2.64 | 68.87 | SAINTJOHNS | 1.6 | 5.6 | 0 | 0 | 4.6 | 0 | 0 | 1.6 | 0.514 | 0.522 | 0 | 0 | 0.521 | 0 | 0 | 0.514 | 28.48 | 2000 | Zone 6 | Natural gas | Natural gas | roadmapping-1996-2005v11_8.h2k | sim-1696.choices | HTAP-options-2.json | General | HTAP-work-1 | 1696 | HTAP-sim-1696 | Details in JSON output |  | 0 | 0 | 0 | 0 | 0 | 0 | 0 | 0 | 12484.17 | 0 | 0 | 0 | 0 | 0 | 0 | 0 | 0 | 0 | 12484.17 | 0 | Details in JSON output | Details in JSON output | FALSE | 12484.17 | S | Opt-DHWSystem=>ElecIDEAL;Opt-Heating-Cooling=>gas-hybrid-1; | TRUE | ACH_3_5 | Generic_Wall_R-15-eff | NA | NBC-Baseloads | NA | CeilR40 | H2KCodeLibFile | ElecIDEAL | none | NA | NA | VintageR20 | NA | NA | VintageR5 | NA | NA | VintageR10 | rates2016 | NA | NA | gas-hybrid-1 | SAINTJOHNS | General | ArchetypeRoadmapping_gas | NA | NA | NA | NA | NA | dbl-clear-u2.13 |  |  | SAINTJOHNS | NEWFOUNDLAND AND LABRADOR | {} | 16.8 | 66.4 | 3 | -15 | 0 | 0.2 | 16.8 | 28.1 | 22.9 | 5.2 | 0 | 26.3 | 71.4 | 0 | 18386.6 | 140.4 | 0 | 0 | 0 | 6.1 | 27.6 | 16.9 | 1.6 | 5.7 | 0 | 1.7 | 11.1 | 0 | 0 | 0 | 105.8 | 32.4 | 13.8 | 105.8 | 4800 | 16.8 | 0 | 0 | 0 | 0 | 27.6 | 2.77 | 61.7 | 1 | 1883.3 | 9774.7 | 0 | 1262.5 | 22.9 | 5.2 | 22.8 | 0 | 0 | 0 | 90.8 | 0.7 | 12.5 | 1499.84 | 242.65 | 1742.49 | 0 | 0 | 0 | 1742.49 | 0 | TRUE | 1 | 1 | 2.7702 | 470c9c257399fef59b733f5bc9bf2edf | 470c9c257399fef59b733f5bc9bf2edf | Details in JSON output | Details in JSON output |  | nil | TRUE | Details in JSON output
Step 1 | 3.5 | 89.87 | 94.8 | 0 | 3.377 | 0 | 0 | 17.971 | 311.443 | 0 | 0 | 181.924 | 13.371 | OTTAWA | ONTARIO | 7.04 | Attic/gable | 13.46 | 2018-06-28 | 0 | 0 | 203.2 | S |  | Two | SingleDetached | 734.2 | 2.64 | 68.87 | SAINTJOHNS | 1.6 | 5.6 | 0 | 0 | 4.6 | 0 | 0 | 1.6 | 0.514 | 0.522 | 0 | 0 | 0.521 | 0 | 0 | 0.514 | 28.48 | 2000 | Zone 6 | Natural gas | Natural gas | roadmapping-1996-2005v11_8.h2k | sim-1697.choices | HTAP-options-2.json | General | HTAP-work-2 | 1697 | HTAP-sim-1697 | Details in JSON output |  | 0 | 0 | 0 | 0 | 0 | 0 | 0 | 0 | 12484.17 | 0 | 0 | 0 | 0 | 0 | 0 | 0 | 0 | 0 | 12484.17 | 0 | Details in JSON output | Details in JSON output | FALSE | 12484.17 | S | Opt-DHWSystem=>ElecIDEAL;Opt-Heating-Cooling=>gas-hybrid-2; | TRUE | ACH_3_5 | Generic_Wall_R-15-eff | NA | NBC-Baseloads | NA | CeilR40 | H2KCodeLibFile | ElecIDEAL | none | NA | NA | VintageR20 | NA | NA | VintageR5 | NA | NA | VintageR10 | rates2016 | NA | NA | gas-hybrid-2 | SAINTJOHNS | General | ArchetypeRoadmapping_gas | NA | NA | NA | NA | NA | dbl-clear-u2.13 |  |  | SAINTJOHNS | NEWFOUNDLAND AND LABRADOR | {} | 16.8 | 66.4 | 3 | -15 | 0 | 0.2 | 16.8 | 45.5 | 13.2 | 32.3 | 0 | 26.3 | 88.8 | 0 | 15694.8 | 866.2 | 0 | 0 | 0 | 6.1 | 27.6 | 16.9 | 1.6 | 5.7 | 0 | 1.7 | 11.1 | 0 | 0 | 0 | 105.8 | 32.4 | 13.8 | 105.8 | 4800 | 16.8 | 0 | 0 | 0 | 0 | 27.6 | 2.63 | 85.4 | 1 | 1883.3 | 9774.7 | 0 | 1454.3 | 13.2 | 32.3 | 12.8 | 0 | 0 | 0 | 90.8 | 0.7 | 12.5 | 1310.88 | 623.44 | 1934.32 | 0 | 0 | 0 | 1934.32 | 0 | TRUE | 1 | 1 | 2.628 | 470c9c257399fef59b733f5bc9bf2edf | 470c9c257399fef59b733f5bc9bf2edf | Details in JSON output | Details in JSON output |  | nil | TRUE | Details in JSON output
Step 1 | 3.5 | 89.87 | 94.8 | 0 | 3.377 | 0 | 0 | 17.971 | 311.443 | 0 | 0 | 181.924 | 13.371 | OTTAWA | ONTARIO | 7.04 | Attic/gable | 13.46 | 2018-06-28 | 0 | 0 | 203.2 | S |  | Two | SingleDetached | 734.2 | 2.64 | 68.87 | SAINTJOHNS | 1.6 | 5.6 | 0 | 0 | 4.6 | 0 | 0 | 1.6 | 0.514 | 0.522 | 0 | 0 | 0.521 | 0 | 0 | 0.514 | 28.48 | 2000 | Zone 6 | Natural gas | Natural gas | roadmapping-1996-2005v11_8.h2k | sim-1698.choices | HTAP-options-2.json | General | HTAP-work-3 | 1698 | HTAP-sim-1698 | Details in JSON output |  | 0 | 0 | 0 | 0 | 0 | 0 | 0 | 0 | 12484.17 | 0 | 0 | 0 | 0 | 0 | 0 | 0 | 0 | 0 | 12484.17 | 0 | Details in JSON output | Details in JSON output | FALSE | 12484.17 | S | Opt-DHWSystem=>ElecIDEAL;Opt-Heating-Cooling=>gas-hybrid-3; | TRUE | ACH_3_5 | Generic_Wall_R-15-eff | NA | NBC-Baseloads | NA | CeilR40 | H2KCodeLibFile | ElecIDEAL | none | NA | NA | VintageR20 | NA | NA | VintageR5 | NA | NA | VintageR10 | rates2016 | NA | NA | gas-hybrid-3 | SAINTJOHNS | General | ArchetypeRoadmapping_gas | NA | NA | NA | NA | NA | dbl-clear-u2.13 |  |  | SAINTJOHNS | NEWFOUNDLAND AND LABRADOR | {} | 16.8 | 66.4 | 2.9 | -15 | 0 | 0.2 | 16.8 | 51.8 | 10.1 | 41.7 | 0 | 26.3 | 95.1 | 0 | 14828.3 | 1120.7 | 0 | 0 | 0 | 6.1 | 27.6 | 16.9 | 1.6 | 5.7 | 0 | 1.7 | 11.2 | 0 | 0 | 0 | 105.8 | 32.4 | 13.8 | 105.8 | 4800 | 16.8 | 0 | 0 | 0 | 0 | 27.6 | 2.76 | 94.1 | 1 | 1883.3 | 9774.7 | 0 | 1526.5 | 10.1 | 41.7 | 9.6 | 0 | 0 | 0 | 90.8 | 0.7 | 12.5 | 1250.05 | 756.43 | 2006.48 | 0 | 0 | 0 | 2006.48 | 0 | TRUE | 1 | 1 | 2.7643 | 470c9c257399fef59b733f5bc9bf2edf | 470c9c257399fef59b733f5bc9bf2edf | Details in JSON output | Details in JSON output |  | nil | TRUE | Details in JSON output
Step 1 | 3.5 | 89.87 | 94.8 | 0 | 3.377 | 0 | 0 | 17.971 | 311.443 | 0 | 0 | 181.924 | 13.371 | OTTAWA | ONTARIO | 7.04 | Attic/gable | 13.46 | 2018-06-28 | 0 | 0 | 203.2 | S |  | Two | SingleDetached | 734.2 | 2.64 | 68.87 | SAINTJOHNS | 1.6 | 5.6 | 0 | 0 | 4.6 | 0 | 0 | 1.6 | 0.514 | 0.522 | 0 | 0 | 0.521 | 0 | 0 | 0.514 | 28.48 | 2000 | Zone 6 | Natural gas | Natural gas | roadmapping-1996-2005v11_8.h2k | sim-1699.choices | HTAP-options-2.json | General | HTAP-work-4 | 1699 | HTAP-sim-1699 | Details in JSON output |  | 0 | 0 | 0 | 0 | 0 | 0 | 0 | 0 | 12484.17 | 0 | 0 | 0 | 0 | 0 | 0 | 0 | 0 | 0 | 12484.17 | 0 | Details in JSON output | Details in JSON output | FALSE | 12484.17 | S | Opt-DHWSystem=>ElecIDEAL;Opt-Heating-Cooling=>gas-hybrid-4; | TRUE | ACH_3_5 | Generic_Wall_R-15-eff | NA | NBC-Baseloads | NA | CeilR40 | H2KCodeLibFile | ElecIDEAL | none | NA | NA | VintageR20 | NA | NA | VintageR5 | NA | NA | VintageR10 | rates2016 | NA | NA | gas-hybrid-4 | SAINTJOHNS | General | ArchetypeRoadmapping_gas | NA | NA | NA | NA | NA | dbl-clear-u2.13 |  |  | SAINTJOHNS | NEWFOUNDLAND AND LABRADOR | {} | 16.8 | 66.4 | 3 | -15 | 0 | 0.2 | 16.8 | 37.9 | 17.2 | 20.7 | 0 | 26.3 | 81.2 | 0 | 16798 | 556.1 | 0 | 0 | 0 | 6.1 | 27.6 | 16.9 | 1.6 | 5.7 | 0 | 1.7 | 11.1 | 0 | 0 | 0 | 105.8 | 32.4 | 13.8 | 105.8 | 4800 | 16.8 | 0 | 0 | 0 | 0 | 27.6 | 2.6 | 75 | 1 | 1883.3 | 9774.7 | 0 | 1369.5 | 17.2 | 20.7 | 16.9 | 0 | 0 | 0 | 90.8 | 0.7 | 12.5 | 1388.32 | 461.16 | 1849.48 | 0 | 0 | 0 | 1849.48 | 0 | TRUE | 1 | 1 | 2.6019 | 470c9c257399fef59b733f5bc9bf2edf | 470c9c257399fef59b733f5bc9bf2edf | Details in JSON output | Details in JSON output |  | nil | TRUE | Details in JSON output
Step 1 | 3.5 | 89.87 | 94.8 | 0 | 3.377 | 0 | 0 | 17.971 | 311.443 | 0 | 0 | 181.924 | 13.371 | OTTAWA | ONTARIO | 7.04 | Attic/gable | 13.46 | 2018-06-28 | 0 | 0 | 203.2 | S |  | Two | SingleDetached | 734.2 | 2.64 | 68.87 | SAINTJOHNS | 1.6 | 5.6 | 0 | 0 | 4.6 | 0 | 0 | 1.6 | 0.514 | 0.522 | 0 | 0 | 0.521 | 0 | 0 | 0.514 | 28.48 | 2000 | Zone 6 | Natural gas | Natural gas | roadmapping-1996-2005v11_8.h2k | sim-1700.choices | HTAP-options-2.json | General | HTAP-work-5 | 1700 | HTAP-sim-1700 | Details in JSON output |  | 0 | 0 | 0 | 0 | 0 | 0 | 0 | 0 | 0 | 0 | 0 | 0 | 0 | 0 | 0 | 0 | 0 | 0 | 0 | 0 | Details in JSON output | Details in JSON output | FALSE | 0 | S | Opt-DHWSystem=>ElecIDEAL;Opt-Heating-Cooling=>oil-high-efficiency-noAC; | TRUE | ACH_3_5 | Generic_Wall_R-15-eff | NA | NBC-Baseloads | NA | CeilR40 | H2KCodeLibFile | ElecIDEAL | none | NA | NA | VintageR20 | NA | NA | VintageR5 | NA | NA | VintageR10 | rates2016 | NA | NA | oil-high-efficiency-noAC | SAINTJOHNS | General | ArchetypeRoadmapping_gas | NA | NA | NA | NA | NA | dbl-clear-u2.13 |  |  | SAINTJOHNS | NEWFOUNDLAND AND LABRADOR | {} | 16.8 | 66.4 | 0 | -15 | 0 | 0 | 16.8 | 70.7 | 70.7 | 0 | 0 | 26.3 | 113.7 | 0 | 12026.3 | 0 | 1827.7 | 0 | 0 | 6.1 | 27.6 | 16.9 | 1.6 | 5.7 | 0 | 1.7 | 11.1 | 0 | 0 | 0 | 105.8 | 32.4 | 13.8 | 105.8 | 4800 | 16.8 | 0 | 0 | 0 | 0 | 27.6 | 2.64 | 119.5 | 1 | 1883.3 | 9710.9 | 0 | 2720.9 | 0.3 | 0 | 0 | 70.4 | 0 | 0 | 90.8 | 0 | 12.5 | 1053.35 | 0 | 3200.93 | 2147.58 | 0 | 0 | 3200.93 | 0 | TRUE | 1 | 1 | 2.6355 | 470c9c257399fef59b733f5bc9bf2edf | 470c9c257399fef59b733f5bc9bf2edf | Details in JSON output | Details in JSON output |  | nil | TRUE | Details in JSON output
Step 1 | 3.5 | 89.87 | 94.8 | 0 | 3.377 | 0 | 0 | 17.971 | 311.443 | 0 | 0 | 181.924 | 13.371 | OTTAWA | ONTARIO | 7.04 | Attic/gable | 13.46 | 2018-06-28 | 0 | 0 | 203.2 | S |  | Two | SingleDetached | 734.2 | 2.64 | 68.87 | SAINTJOHNS | 1.6 | 5.6 | 0 | 0 | 4.6 | 0 | 0 | 1.6 | 0.514 | 0.522 | 0 | 0 | 0.521 | 0 | 0 | 0.514 | 28.48 | 2000 | Zone 6 | Natural gas | Natural gas | roadmapping-1996-2005v11_8.h2k | sim-1701.choices | HTAP-options-2.json | General | HTAP-work-6 | 1701 | HTAP-sim-1701 | Details in JSON output |  | 0 | 0 | 0 | 0 | 0 | 0 | 0 | 0 | 0 | 0 | 0 | 0 | 0 | 0 | 0 | 0 | 0 | 0 | 0 | 0 | Details in JSON output | Details in JSON output | FALSE | 0 | S | Opt-DHWSystem=>ElecIDEAL; | TRUE | ACH_3_5 | Generic_Wall_R-15-eff | NA | NBC-Baseloads | NA | CeilR40 | H2KCodeLibFile | ElecIDEAL | none | NA | NA | VintageR20 | NA | NA | VintageR5 | NA | NA | VintageR10 | rates2016 | NA | NA | vintageOil83% | SAINTJOHNS | General | ArchetypeRoadmapping_oil | NA | NA | NA | NA | NA | dbl-clear-u2.13 |  |  | SAINTJOHNS | NEWFOUNDLAND AND LABRADOR | {} | 16.8 | 66.5 | 0 | -15 | 0 | 0 | 16.8 | 81.9 | 81.9 | 0 | 0 | 26.3 | 125 | 0 | 12307.1 | 0 | 2094 | 0 | 0 | 6.1 | 27.6 | 17 | 1.6 | 5.7 | 0 | 1.7 | 11.3 | 0 | 0 | 0 | 105.9 | 32.4 | 13.8 | 105.9 | 4800 | 16.8 | 0 | 0 | 0 | 0 | 27.6 | 2.62 | 134.9 | 1 | 1883.3 | 9710.9 | 0 | 3053.5 | 1.3 | 0 | 0 | 80.7 | 0 | 0 | 90.9 | 0 | 12.5 | 1073.06 | 0 | 3533.54 | 2460.48 | 0 | 0 | 3533.54 | 0 | TRUE | 1 | 1 | 2.6192 | 470c9c257399fef59b733f5bc9bf2edf | 470c9c257399fef59b733f5bc9bf2edf | Details in JSON output | Details in JSON output |  | nil | TRUE | Details in JSON output
Step 1 | 3.5 | 89.87 | 94.8 | 0 | 3.377 | 0 | 0 | 17.971 | 311.443 | 0 | 0 | 181.924 | 13.371 | OTTAWA | ONTARIO | 7.04 | Attic/gable | 13.46 | 2018-06-28 | 0 | 0 | 203.2 | S |  | Two | SingleDetached | 734.2 | 2.64 | 68.87 | SAINTJOHNS | 1.6 | 5.6 | 0 | 0 | 4.6 | 0 | 0 | 1.6 | 0.514 | 0.522 | 0 | 0 | 0.521 | 0 | 0 | 0.514 | 28.48 | 2000 | Zone 6 | Natural gas | Natural gas | roadmapping-1996-2005v11_8.h2k | sim-1702.choices | HTAP-options-2.json | General | HTAP-work-0 | 1702 | HTAP-sim-1702 | Details in JSON output |  | 0 | 0 | 0 | 0 | 0 | 0 | 0 | 0 | 5184.17 | 0 | 0 | 0 | 0 | 0 | 0 | 0 | 0 | 0 | 5184.17 | 0 | Details in JSON output | Details in JSON output | FALSE | 5184.17 | S | Opt-DHWSystem=>ElecIDEAL;Opt-Heating-Cooling=>gas-furnace-ecm; | TRUE | ACH_3_5 | Generic_Wall_R-15-eff | NA | NBC-Baseloads | NA | CeilR40 | H2KCodeLibFile | ElecIDEAL | none | NA | NA | VintageR20 | NA | NA | VintageR5 | NA | NA | VintageR10 | rates2016 | NA | NA | gas-furnace-ecm | SAINTJOHNS | General | ArchetypeRoadmapping_oil | NA | NA | NA | NA | NA | dbl-clear-u2.13 |  |  | SAINTJOHNS | NEWFOUNDLAND AND LABRADOR | {} | 16.8 | 66.4 | 0 | -15 | 0 | 0 | 16.8 | 69.2 | 69.2 | 0 | 0 | 26.3 | 112.2 | 0 | 12026.3 | 1851.4 | 0 | 0 | 0 | 6.1 | 27.6 | 16.9 | 1.6 | 5.7 | 0 | 1.7 | 11.1 | 0 | 0 | 0 | 105.8 | 32.4 | 13.8 | 105.8 | 4800 | 16.8 | 0 | 0 | 0 | 0 | 27.6 | 2.9 | 117.5 | 1 | 1883.3 | 9710.9 | 0 | 1712.6 | 0.3 | 68.9 | 0 | 0 | 0 | 0 | 90.8 | 0 | 12.5 | 1053.35 | 1139.28 | 2192.63 | 0 | 0 | 0 | 2192.63 | 0 | TRUE | 1 | 1 | 2.904 | 470c9c257399fef59b733f5bc9bf2edf | 470c9c257399fef59b733f5bc9bf2edf | Details in JSON output | Details in JSON output |  | nil | TRUE | Details in JSON output
Step 1 | 3.5 | 89.87 | 94.8 | 0 | 3.377 | 0 | 0 | 17.971 | 311.443 | 0 | 0 | 181.924 | 13.371 | OTTAWA | ONTARIO | 7.04 | Attic/gable | 13.46 | 2018-06-28 | 0 | 0 | 203.2 | S |  | Two | SingleDetached | 734.2 | 2.64 | 68.87 | SAINTJOHNS | 1.6 | 5.6 | 0 | 0 | 4.6 | 0 | 0 | 1.6 | 0.514 | 0.522 | 0 | 0 | 0.521 | 0 | 0 | 0.514 | 28.48 | 2000 | Zone 6 | Natural gas | Natural gas | roadmapping-1996-2005v11_8.h2k | sim-1703.choices | HTAP-options-2.json | General | HTAP-work-1 | 1703 | HTAP-sim-1703 | Details in JSON output |  | 0 | 0 | 0 | 0 | 0 | 0 | 0 | 0 | 11343.39 | 0 | 0 | 0 | 0 | 0 | 0 | 0 | 0 | 0 | 11343.39 | 0 | Details in JSON output | Details in JSON output | FALSE | 11343.39 | S | Opt-DHWSystem=>ElecIDEAL;Opt-Heating-Cooling=>ASHP; | TRUE | ACH_3_5 | Generic_Wall_R-15-eff | NA | NBC-Baseloads | NA | CeilR40 | H2KCodeLibFile | ElecIDEAL | none | NA | NA | VintageR20 | NA | NA | VintageR5 | NA | NA | VintageR10 | rates2016 | NA | NA | ASHP | SAINTJOHNS | General | ArchetypeRoadmapping_oil | NA | NA | NA | NA | NA | dbl-clear-u2.13 |  |  | SAINTJOHNS | NEWFOUNDLAND AND LABRADOR | {} | 16.8 | 66.4 | 2.9 | -15 | 0 | 0.2 | 16.8 | 27.9 | 22.9 | 5 | 0 | 26.3 | 71.2 | 0 | 19770.1 | 0 | 0 | 0 | 0 | 6.1 | 27.6 | 16.9 | 1.6 | 5.7 | 0 | 1.7 | 11.1 | 0 | 0 | 0 | 105.8 | 32.4 | 13.8 | 105.8 | 4800 | 16.8 | 0 | 0 | 0 | 0 | 27.6 | 2.67 | 61.3 | 1 | 1883.3 | 9774.7 | 0 | 1117 | 27.9 | 0 | 22.8 | 0 | 0 | 0 | 90.8 | 0.7 | 12.5 | 1596.96 | 0 | 1596.96 | 0 | 0 | 0 | 1596.96 | 0 | TRUE | 1 | 1 | 2.6687 | 470c9c257399fef59b733f5bc9bf2edf | 470c9c257399fef59b733f5bc9bf2edf | Details in JSON output | Details in JSON output |  | nil | TRUE | Details in JSON output
Step 1 | 3.5 | 89.87 | 94.8 | 0 | 3.377 | 0 | 0 | 17.971 | 311.443 | 0 | 0 | 181.924 | 13.371 | OTTAWA | ONTARIO | 7.04 | Attic/gable | 13.46 | 2018-06-28 | 0 | 0 | 203.2 | S |  | Two | SingleDetached | 734.2 | 2.64 | 68.87 | SAINTJOHNS | 1.6 | 5.6 | 0 | 0 | 4.6 | 0 | 0 | 1.6 | 0.514 | 0.522 | 0 | 0 | 0.521 | 0 | 0 | 0.514 | 28.48 | 2000 | Zone 6 | Natural gas | Natural gas | roadmapping-1996-2005v11_8.h2k | sim-1704.choices | HTAP-options-2.json | General | HTAP-work-2 | 1704 | HTAP-sim-1704 | Details in JSON output |  | 0 | 0 | 0 | 0 | 0 | 0 | 0 | 0 | 18718.39 | 0 | 0 | 0 | 0 | 0 | 0 | 0 | 0 | 0 | 18718.39 | 0 | Details in JSON output | Details in JSON output | FALSE | 18718.39 | S | Opt-DHWSystem=>ElecIDEAL;Opt-Heating-Cooling=>CCASHP; | TRUE | ACH_3_5 | Generic_Wall_R-15-eff | NA | NBC-Baseloads | NA | CeilR40 | H2KCodeLibFile | ElecIDEAL | none | NA | NA | VintageR20 | NA | NA | VintageR5 | NA | NA | VintageR10 | rates2016 | NA | NA | CCASHP | SAINTJOHNS | General | ArchetypeRoadmapping_oil | NA | NA | NA | NA | NA | dbl-clear-u2.13 |  |  | SAINTJOHNS | NEWFOUNDLAND AND LABRADOR | {} | 16.8 | 66.4 | 2.6 | -15 | 0 | 0.2 | 16.8 | 24.3 | 24.3 | 0.1 | 0 | 26.3 | 67.6 | 0 | 18787.9 | 0 | 0 | 0 | 0 | 6.1 | 27.6 | 16.9 | 1.6 | 5.7 | 0 | 1.7 | 11 | 0 | 0 | 0 | 105.8 | 32.4 | 13.8 | 105.8 | 4800 | 16.8 | 0 | 0 | 0 | 0 | 27.6 | 2.79 | 56.5 | 1 | 1883.3 | 9774.7 | 0 | 1048 | 24.3 | 0 | 24.3 | 0 | 0 | 0 | 90.8 | 0.7 | 12.5 | 1528.01 | 0 | 1528.01 | 0 | 0 | 0 | 1528.01 | 0 | TRUE | 1 | 1 | 2.7935 | 470c9c257399fef59b733f5bc9bf2edf | 470c9c257399fef59b733f5bc9bf2edf | Details in JSON output | Details in JSON output |  | nil | TRUE | Details in JSON output
Step 1 | 3.5 | 89.87 | 94.8 | 0 | 3.377 | 0 | 0 | 17.971 | 311.443 | 0 | 0 | 181.924 | 13.371 | OTTAWA | ONTARIO | 7.04 | Attic/gable | 13.46 | 2018-06-28 | 0 | 0 | 203.2 | S |  | Two | SingleDetached | 734.2 | 2.64 | 68.87 | SAINTJOHNS | 1.6 | 5.6 | 0 | 0 | 4.6 | 0 | 0 | 1.6 | 0.514 | 0.522 | 0 | 0 | 0.521 | 0 | 0 | 0.514 | 28.48 | 2000 | Zone 6 | Natural gas | Natural gas | roadmapping-1996-2005v11_8.h2k | sim-1705.choices | HTAP-options-2.json | General | HTAP-work-3 | 1705 | HTAP-sim-1705 | Details in JSON output |  | 0 | 0 | 0 | 0 | 0 | 0 | 0 | 0 | 30820.39 | 0 | 0 | 0 | 0 | 0 | 0 | 0 | 0 | 0 | 30820.39 | 0 | Details in JSON output | Details in JSON output | FALSE | 30820.39 | S | Opt-DHWSystem=>ElecIDEAL;Opt-Heating-Cooling=>GSHP; | TRUE | ACH_3_5 | Generic_Wall_R-15-eff | NA | NBC-Baseloads | NA | CeilR40 | H2KCodeLibFile | ElecIDEAL | none | NA | NA | VintageR20 | NA | NA | VintageR5 | NA | NA | VintageR10 | rates2016 | NA | NA | GSHP | SAINTJOHNS | General | ArchetypeRoadmapping_oil | NA | NA | NA | NA | NA | dbl-clear-u2.13 |  |  | SAINTJOHNS | NEWFOUNDLAND AND LABRADOR | {} | 16.8 | 66.6 | 3.4 | -15 | 0 | 0.1 | 16.8 | 19.2 | 19.1 | 0.1 | 0 | 26.3 | 62.3 | 0 | 17311.5 | 0 | 0 | 0 | 0 | 6.2 | 27.6 | 17.1 | 1.7 | 5.7 | 0 | 1.7 | 11.7 | 0 | 0 | 0 | 106 | 32.4 | 13.8 | 106 | 4800 | 16.8 | 0 | 0 | 0 | 0 | 27.6 | 2.95 | 49.3 | 1 | 1883.3 | 9774.7 | 0 | 944.4 | 19.2 | 0 | 16 | 0 | 0 | 0 | 91.1 | 0.3 | 12.5 | 1424.37 | 0 | 1424.37 | 0 | 0 | 0 | 1424.37 | 0 | TRUE | 1 | 1 | 2.9509 | 470c9c257399fef59b733f5bc9bf2edf | 470c9c257399fef59b733f5bc9bf2edf | Details in JSON output | Details in JSON output |  | nil | TRUE | Details in JSON output
Step 1 | 3.5 | 89.87 | 94.8 | 0 | 3.377 | 0 | 0 | 17.971 | 311.443 | 0 | 0 | 181.924 | 13.371 | OTTAWA | ONTARIO | 7.04 | Attic/gable | 13.46 | 2018-06-28 | 0 | 0 | 203.2 | S |  | Two | SingleDetached | 734.2 | 2.64 | 68.87 | SAINTJOHNS | 1.6 | 5.6 | 0 | 0 | 4.6 | 0 | 0 | 1.6 | 0.514 | 0.522 | 0 | 0 | 0.521 | 0 | 0 | 0.514 | 28.48 | 2000 | Zone 6 | Natural gas | Natural gas | roadmapping-1996-2005v11_8.h2k | sim-1706.choices | HTAP-options-2.json | General | HTAP-work-4 | 1706 | HTAP-sim-1706 | Details in JSON output |  | 0 | 0 | 0 | 0 | 0 | 0 | 0 | 0 | 12484.17 | 0 | 0 | 0 | 0 | 0 | 0 | 0 | 0 | 0 | 12484.17 | 0 | Details in JSON output | Details in JSON output | FALSE | 12484.17 | S | Opt-DHWSystem=>ElecIDEAL;Opt-Heating-Cooling=>gas-hybrid-1; | TRUE | ACH_3_5 | Generic_Wall_R-15-eff | NA | NBC-Baseloads | NA | CeilR40 | H2KCodeLibFile | ElecIDEAL | none | NA | NA | VintageR20 | NA | NA | VintageR5 | NA | NA | VintageR10 | rates2016 | NA | NA | gas-hybrid-1 | SAINTJOHNS | General | ArchetypeRoadmapping_oil | NA | NA | NA | NA | NA | dbl-clear-u2.13 |  |  | SAINTJOHNS | NEWFOUNDLAND AND LABRADOR | {} | 16.8 | 66.4 | 3 | -15 | 0 | 0.2 | 16.8 | 28.1 | 22.9 | 5.2 | 0 | 26.3 | 71.4 | 0 | 18386.6 | 140.4 | 0 | 0 | 0 | 6.1 | 27.6 | 16.9 | 1.6 | 5.7 | 0 | 1.7 | 11.1 | 0 | 0 | 0 | 105.8 | 32.4 | 13.8 | 105.8 | 4800 | 16.8 | 0 | 0 | 0 | 0 | 27.6 | 2.77 | 61.7 | 1 | 1883.3 | 9774.7 | 0 | 1262.5 | 22.9 | 5.2 | 22.8 | 0 | 0 | 0 | 90.8 | 0.7 | 12.5 | 1499.84 | 242.65 | 1742.49 | 0 | 0 | 0 | 1742.49 | 0 | TRUE | 1 | 1 | 2.7728 | 470c9c257399fef59b733f5bc9bf2edf | 470c9c257399fef59b733f5bc9bf2edf | Details in JSON output | Details in JSON output |  | nil | TRUE | Details in JSON output
Step 1 | 3.5 | 89.87 | 94.8 | 0 | 3.377 | 0 | 0 | 17.971 | 311.443 | 0 | 0 | 181.924 | 13.371 | OTTAWA | ONTARIO | 7.04 | Attic/gable | 13.46 | 2018-06-28 | 0 | 0 | 203.2 | S |  | Two | SingleDetached | 734.2 | 2.64 | 68.87 | SAINTJOHNS | 1.6 | 5.6 | 0 | 0 | 4.6 | 0 | 0 | 1.6 | 0.514 | 0.522 | 0 | 0 | 0.521 | 0 | 0 | 0.514 | 28.48 | 2000 | Zone 6 | Natural gas | Natural gas | roadmapping-1996-2005v11_8.h2k | sim-1707.choices | HTAP-options-2.json | General | HTAP-work-5 | 1707 | HTAP-sim-1707 | Details in JSON output |  | 0 | 0 | 0 | 0 | 0 | 0 | 0 | 0 | 12484.17 | 0 | 0 | 0 | 0 | 0 | 0 | 0 | 0 | 0 | 12484.17 | 0 | Details in JSON output | Details in JSON output | FALSE | 12484.17 | S | Opt-DHWSystem=>ElecIDEAL;Opt-Heating-Cooling=>gas-hybrid-2; | TRUE | ACH_3_5 | Generic_Wall_R-15-eff | NA | NBC-Baseloads | NA | CeilR40 | H2KCodeLibFile | ElecIDEAL | none | NA | NA | VintageR20 | NA | NA | VintageR5 | NA | NA | VintageR10 | rates2016 | NA | NA | gas-hybrid-2 | SAINTJOHNS | General | ArchetypeRoadmapping_oil | NA | NA | NA | NA | NA | dbl-clear-u2.13 |  |  | SAINTJOHNS | NEWFOUNDLAND AND LABRADOR | {} | 16.8 | 66.4 | 3 | -15 | 0 | 0.2 | 16.8 | 45.5 | 13.2 | 32.3 | 0 | 26.3 | 88.8 | 0 | 15694.8 | 866.2 | 0 | 0 | 0 | 6.1 | 27.6 | 16.9 | 1.6 | 5.7 | 0 | 1.7 | 11.1 | 0 | 0 | 0 | 105.8 | 32.4 | 13.8 | 105.8 | 4800 | 16.8 | 0 | 0 | 0 | 0 | 27.6 | 2.85 | 85.4 | 1 | 1883.3 | 9774.7 | 0 | 1454.3 | 13.2 | 32.3 | 12.8 | 0 | 0 | 0 | 90.8 | 0.7 | 12.5 | 1310.88 | 623.44 | 1934.32 | 0 | 0 | 0 | 1934.32 | 0 | TRUE | 1 | 1 | 2.8468 | 470c9c257399fef59b733f5bc9bf2edf | 470c9c257399fef59b733f5bc9bf2edf | Details in JSON output | Details in JSON output |  | nil | TRUE | Details in JSON output
Step 1 | 3.5 | 89.87 | 94.8 | 0 | 3.377 | 0 | 0 | 17.971 | 311.443 | 0 | 0 | 181.924 | 13.371 | OTTAWA | ONTARIO | 7.04 | Attic/gable | 13.46 | 2018-06-28 | 0 | 0 | 203.2 | S |  | Two | SingleDetached | 734.2 | 2.64 | 68.87 | SAINTJOHNS | 1.6 | 5.6 | 0 | 0 | 4.6 | 0 | 0 | 1.6 | 0.514 | 0.522 | 0 | 0 | 0.521 | 0 | 0 | 0.514 | 28.48 | 2000 | Zone 6 | Natural gas | Natural gas | roadmapping-1996-2005v11_8.h2k | sim-1708.choices | HTAP-options-2.json | General | HTAP-work-6 | 1708 | HTAP-sim-1708 | Details in JSON output |  | 0 | 0 | 0 | 0 | 0 | 0 | 0 | 0 | 12484.17 | 0 | 0 | 0 | 0 | 0 | 0 | 0 | 0 | 0 | 12484.17 | 0 | Details in JSON output | Details in JSON output | FALSE | 12484.17 | S | Opt-DHWSystem=>ElecIDEAL;Opt-Heating-Cooling=>gas-hybrid-3; | TRUE | ACH_3_5 | Generic_Wall_R-15-eff | NA | NBC-Baseloads | NA | CeilR40 | H2KCodeLibFile | ElecIDEAL | none | NA | NA | VintageR20 | NA | NA | VintageR5 | NA | NA | VintageR10 | rates2016 | NA | NA | gas-hybrid-3 | SAINTJOHNS | General | ArchetypeRoadmapping_oil | NA | NA | NA | NA | NA | dbl-clear-u2.13 |  |  | SAINTJOHNS | NEWFOUNDLAND AND LABRADOR | {} | 16.8 | 66.4 | 2.9 | -15 | 0 | 0.2 | 16.8 | 51.8 | 10.1 | 41.7 | 0 | 26.3 | 95.1 | 0 | 14828.3 | 1120.7 | 0 | 0 | 0 | 6.1 | 27.6 | 16.9 | 1.6 | 5.7 | 0 | 1.7 | 11.2 | 0 | 0 | 0 | 105.8 | 32.4 | 13.8 | 105.8 | 4800 | 16.8 | 0 | 0 | 0 | 0 | 27.6 | 2.86 | 94.1 | 1 | 1883.3 | 9774.7 | 0 | 1526.5 | 10.1 | 41.7 | 9.6 | 0 | 0 | 0 | 90.8 | 0.7 | 12.5 | 1250.05 | 756.43 | 2006.48 | 0 | 0 | 0 | 2006.48 | 0 | TRUE | 1 | 1 | 2.8583 | 470c9c257399fef59b733f5bc9bf2edf | 470c9c257399fef59b733f5bc9bf2edf | Details in JSON output | Details in JSON output |  | nil | TRUE | Details in JSON output
Step 1 | 3.5 | 89.87 | 94.8 | 0 | 3.377 | 0 | 0 | 17.971 | 311.443 | 0 | 0 | 181.924 | 13.371 | OTTAWA | ONTARIO | 7.04 | Attic/gable | 13.46 | 2018-06-28 | 0 | 0 | 203.2 | S |  | Two | SingleDetached | 734.2 | 2.64 | 68.87 | SAINTJOHNS | 1.6 | 5.6 | 0 | 0 | 4.6 | 0 | 0 | 1.6 | 0.514 | 0.522 | 0 | 0 | 0.521 | 0 | 0 | 0.514 | 28.48 | 2000 | Zone 6 | Natural gas | Natural gas | roadmapping-1996-2005v11_8.h2k | sim-1709.choices | HTAP-options-2.json | General | HTAP-work-0 | 1709 | HTAP-sim-1709 | Details in JSON output |  | 0 | 0 | 0 | 0 | 0 | 0 | 0 | 0 | 12484.17 | 0 | 0 | 0 | 0 | 0 | 0 | 0 | 0 | 0 | 12484.17 | 0 | Details in JSON output | Details in JSON output | FALSE | 12484.17 | S | Opt-DHWSystem=>ElecIDEAL;Opt-Heating-Cooling=>gas-hybrid-4; | TRUE | ACH_3_5 | Generic_Wall_R-15-eff | NA | NBC-Baseloads | NA | CeilR40 | H2KCodeLibFile | ElecIDEAL | none | NA | NA | VintageR20 | NA | NA | VintageR5 | NA | NA | VintageR10 | rates2016 | NA | NA | gas-hybrid-4 | SAINTJOHNS | General | ArchetypeRoadmapping_oil | NA | NA | NA | NA | NA | dbl-clear-u2.13 |  |  | SAINTJOHNS | NEWFOUNDLAND AND LABRADOR | {} | 16.8 | 66.4 | 3 | -15 | 0 | 0.2 | 16.8 | 37.9 | 17.2 | 20.7 | 0 | 26.3 | 81.2 | 0 | 16798 | 556.1 | 0 | 0 | 0 | 6.1 | 27.6 | 16.9 | 1.6 | 5.7 | 0 | 1.7 | 11.1 | 0 | 0 | 0 | 105.8 | 32.4 | 13.8 | 105.8 | 4800 | 16.8 | 0 | 0 | 0 | 0 | 27.6 | 2.48 | 75 | 1 | 1883.3 | 9774.7 | 0 | 1369.5 | 17.2 | 20.7 | 16.9 | 0 | 0 | 0 | 90.8 | 0.7 | 12.5 | 1388.32 | 461.16 | 1849.48 | 0 | 0 | 0 | 1849.48 | 0 | TRUE | 1 | 1 | 2.4808 | 470c9c257399fef59b733f5bc9bf2edf | 470c9c257399fef59b733f5bc9bf2edf | Details in JSON output | Details in JSON output |  | nil | TRUE | Details in JSON output
Step 1 | 3.5 | 89.87 | 94.8 | 0 | 3.377 | 0 | 0 | 17.971 | 311.443 | 0 | 0 | 181.924 | 13.371 | OTTAWA | ONTARIO | 7.04 | Attic/gable | 13.46 | 2018-06-28 | 0 | 0 | 203.2 | S |  | Two | SingleDetached | 734.2 | 2.64 | 68.87 | SAINTJOHNS | 1.6 | 5.6 | 0 | 0 | 4.6 | 0 | 0 | 1.6 | 0.514 | 0.522 | 0 | 0 | 0.521 | 0 | 0 | 0.514 | 28.48 | 2000 | Zone 6 | Natural gas | Natural gas | roadmapping-1996-2005v11_8.h2k | sim-1710.choices | HTAP-options-2.json | General | HTAP-work-1 | 1710 | HTAP-sim-1710 | Details in JSON output |  | 0 | 0 | 0 | 0 | 0 | 0 | 0 | 0 | 0 | 0 | 0 | 0 | 0 | 0 | 0 | 0 | 0 | 0 | 0 | 0 | Details in JSON output | Details in JSON output | FALSE | 0 | S | Opt-DHWSystem=>ElecIDEAL;Opt-Heating-Cooling=>oil-high-efficiency-noAC; | TRUE | ACH_3_5 | Generic_Wall_R-15-eff | NA | NBC-Baseloads | NA | CeilR40 | H2KCodeLibFile | ElecIDEAL | none | NA | NA | VintageR20 | NA | NA | VintageR5 | NA | NA | VintageR10 | rates2016 | NA | NA | oil-high-efficiency-noAC | SAINTJOHNS | General | ArchetypeRoadmapping_oil | NA | NA | NA | NA | NA | dbl-clear-u2.13 |  |  | SAINTJOHNS | NEWFOUNDLAND AND LABRADOR | {} | 16.8 | 66.4 | 0 | -15 | 0 | 0 | 16.8 | 70.7 | 70.7 | 0 | 0 | 26.3 | 113.7 | 0 | 12026.3 | 0 | 1827.7 | 0 | 0 | 6.1 | 27.6 | 16.9 | 1.6 | 5.7 | 0 | 1.7 | 11.1 | 0 | 0 | 0 | 105.8 | 32.4 | 13.8 | 105.8 | 4800 | 16.8 | 0 | 0 | 0 | 0 | 27.6 | 2.53 | 119.5 | 1 | 1883.3 | 9710.9 | 0 | 2720.9 | 0.3 | 0 | 0 | 70.4 | 0 | 0 | 90.8 | 0 | 12.5 | 1053.35 | 0 | 3200.93 | 2147.58 | 0 | 0 | 3200.93 | 0 | TRUE | 1 | 1 | 2.5317 | 470c9c257399fef59b733f5bc9bf2edf | 470c9c257399fef59b733f5bc9bf2edf | Details in JSON output | Details in JSON output |  | nil | TRUE | Details in JSON output
Step 1 | 2.5 | 91.39 | 96.5 | 0 | 3.287 | 0 | 0 | 18.615 | 323.273 | 0 | 0 | 191.743 | 13.128 | OTTAWA | ONTARIO | 7.04 | Attic/gable | 13.7 | 2018-06-28 | 0 | 0 | 207.6 | S |  | Two | SingleDetached | 757.5 | 2.64 | 72.58 | SAINTJOHNS | 1.4 | 5.9 | 0 | 0 | 4.3 | 0 | 0 | 1.4 | 0.513 | 0.522 | 0 | 0 | 0.52 | 0 | 0 | 0.513 | 27.96 | 2010 | Zone 6 | Natural gas | Natural gas | roadmapping-2006-2011v11_8.h2k | sim-1711.choices | HTAP-options-2.json | General | HTAP-work-2 | 1711 | HTAP-sim-1711 | Details in JSON output |  | 0 | 0 | 0 | 0 | 977.88 | 0 | 0 | 0 | 3675 | 0 | 0 | 0 | 0 | 0 | 0 | 0 | 0 | 977.88 | 3675 | 0 | Details in JSON output | Details in JSON output | FALSE | 4652.88 | S | Opt-DHWSystem=>ElecIDEAL; | TRUE | ACH_2_5 | Generic_Wall_R-15-eff | NA | NBC-Baseloads | NA | CeilR40 | H2KCodeLibFile | ElecIDEAL | none | NA | NA | VintageR25 | NA | NA | VintageR5 | NA | NA | VintageR10 | rates2016 | NA | NA | NBC-elec-heat | SAINTJOHNS | General | ArchetypeRoadmapping_elec | NA | NA | NA | NA | NA | dbl-clear-u2.13 |  |  | SAINTJOHNS | NEWFOUNDLAND AND LABRADOR | {} | 16.8 | 61.5 | 0 | -15 | 0 | 0 | 16.8 | 61.5 | 61.5 | 0 | 0 | 26.3 | 104.6 | 0 | 29043.9 | 0 | 0 | 0 | 0 | 5.6 | 20.3 | 17.9 | 1.6 | 5.8 | 0 | 1.6 | 11.6 | 0 | 0 | 0 | 100.5 | 34.2 | 13.5 | 100.5 | 4800 | 16.8 | 0 | 0 | 0 | 0 | 20.3 | 2.4 | 104.7 | 1 | 1819.8 | 9030.6 | 0 | 1768 | 61.5 | 0 | 0 | 0 | 0 | 0 | 82.3 | 0 | 12 | 2247.99 | 0 | 2247.99 | 0 | 0 | 0 | 2247.99 | 0 | TRUE | 1 | 1 | 2.4034 | 470c9c257399fef59b733f5bc9bf2edf | 470c9c257399fef59b733f5bc9bf2edf | Details in JSON output | Details in JSON output |  | nil | TRUE | Details in JSON output
Step 1 | 2.5 | 91.39 | 96.5 | 0 | 3.287 | 0 | 0 | 18.615 | 323.273 | 0 | 0 | 191.743 | 13.128 | OTTAWA | ONTARIO | 7.04 | Attic/gable | 13.7 | 2018-06-28 | 0 | 0 | 207.6 | S |  | Two | SingleDetached | 757.5 | 2.64 | 72.58 | SAINTJOHNS | 1.4 | 5.9 | 0 | 0 | 4.3 | 0 | 0 | 1.4 | 0.513 | 0.522 | 0 | 0 | 0.52 | 0 | 0 | 0.513 | 27.96 | 2010 | Zone 6 | Natural gas | Natural gas | roadmapping-2006-2011v11_8.h2k | sim-1712.choices | HTAP-options-2.json | General | HTAP-work-3 | 1712 | HTAP-sim-1712 | Details in JSON output |  | 0 | 0 | 0 | 0 | 977.88 | 0 | 0 | 0 | 5245.74 | 0 | 0 | 0 | 0 | 0 | 0 | 0 | 0 | 977.88 | 5245.74 | 0 | Details in JSON output | Details in JSON output | FALSE | 6223.62 | S | Opt-DHWSystem=>ElecIDEAL;Opt-Heating-Cooling=>gas-furnace-ecm; | TRUE | ACH_2_5 | Generic_Wall_R-15-eff | NA | NBC-Baseloads | NA | CeilR40 | H2KCodeLibFile | ElecIDEAL | none | NA | NA | VintageR25 | NA | NA | VintageR5 | NA | NA | VintageR10 | rates2016 | NA | NA | gas-furnace-ecm | SAINTJOHNS | General | ArchetypeRoadmapping_elec | NA | NA | NA | NA | NA | dbl-clear-u2.13 |  |  | SAINTJOHNS | NEWFOUNDLAND AND LABRADOR | {} | 16.8 | 61.5 | 0 | -15 | 0 | 0 | 16.8 | 64 | 64 | 0 | 0 | 26.3 | 107 | 0 | 12021.7 | 1712.4 | 0 | 0 | 0 | 5.6 | 20.3 | 17.8 | 1.6 | 5.8 | 0 | 1.6 | 11.4 | 0 | 0 | 0 | 100.4 | 34.2 | 13.5 | 100.4 | 4800 | 16.8 | 0 | 0 | 0 | 0 | 20.3 | 2.46 | 108.1 | 1 | 1819.8 | 9030.6 | 0 | 1640 | 0.2 | 63.8 | 0 | 0 | 0 | 0 | 82.2 | 0 | 12 | 1053.03 | 1067 | 2120.02 | 0 | 0 | 0 | 2120.02 | 0 | TRUE | 1 | 1 | 2.4568 | 470c9c257399fef59b733f5bc9bf2edf | 470c9c257399fef59b733f5bc9bf2edf | Details in JSON output | Details in JSON output |  | nil | TRUE | Details in JSON output
Step 1 | 2.5 | 91.39 | 96.5 | 0 | 3.287 | 0 | 0 | 18.615 | 323.273 | 0 | 0 | 191.743 | 13.128 | OTTAWA | ONTARIO | 7.04 | Attic/gable | 13.7 | 2018-06-28 | 0 | 0 | 207.6 | S |  | Two | SingleDetached | 757.5 | 2.64 | 72.58 | SAINTJOHNS | 1.4 | 5.9 | 0 | 0 | 4.3 | 0 | 0 | 1.4 | 0.513 | 0.522 | 0 | 0 | 0.52 | 0 | 0 | 0.513 | 27.96 | 2010 | Zone 6 | Natural gas | Natural gas | roadmapping-2006-2011v11_8.h2k | sim-1713.choices | HTAP-options-2.json | General | HTAP-work-4 | 1713 | HTAP-sim-1713 | Details in JSON output |  | 0 | 0 | 0 | 0 | 977.88 | 0 | 0 | 0 | 11404.96 | 0 | 0 | 0 | 0 | 0 | 0 | 0 | 0 | 977.88 | 11404.96 | 0 | Details in JSON output | Details in JSON output | FALSE | 12382.84 | S | Opt-DHWSystem=>ElecIDEAL;Opt-Heating-Cooling=>ASHP; | TRUE | ACH_2_5 | Generic_Wall_R-15-eff | NA | NBC-Baseloads | NA | CeilR40 | H2KCodeLibFile | ElecIDEAL | none | NA | NA | VintageR25 | NA | NA | VintageR5 | NA | NA | VintageR10 | rates2016 | NA | NA | ASHP | SAINTJOHNS | General | ArchetypeRoadmapping_elec | NA | NA | NA | NA | NA | dbl-clear-u2.13 |  |  | SAINTJOHNS | NEWFOUNDLAND AND LABRADOR | {} | 16.8 | 61.4 | 1.9 | -15 | 0 | 0.3 | 16.8 | 25.5 | 21.4 | 4.2 | 0 | 26.3 | 68.9 | 0 | 19143.9 | 0 | 0 | 0 | 0 | 5.6 | 20.3 | 17.8 | 1.6 | 5.8 | 0 | 1.6 | 11.3 | 0 | 0 | 0 | 100.4 | 34.2 | 13.5 | 100.4 | 4800 | 16.8 | 0 | 0 | 0 | 0 | 20.3 | 2.39 | 57 | 1 | 1819.8 | 9093.6 | 0 | 1073 | 25.5 | 0 | 21.3 | 0 | 0 | 0 | 82.2 | 0.7 | 12 | 1553.01 | 0 | 1553.01 | 0 | 0 | 0 | 1553.01 | 0 | TRUE | 1 | 1 | 2.3892 | 470c9c257399fef59b733f5bc9bf2edf | 470c9c257399fef59b733f5bc9bf2edf | Details in JSON output | Details in JSON output |  | nil | TRUE | Details in JSON output
Step 1 | 2.5 | 91.39 | 96.5 | 0 | 3.287 | 0 | 0 | 18.615 | 323.273 | 0 | 0 | 191.743 | 13.128 | OTTAWA | ONTARIO | 7.04 | Attic/gable | 13.7 | 2018-06-28 | 0 | 0 | 207.6 | S |  | Two | SingleDetached | 757.5 | 2.64 | 72.58 | SAINTJOHNS | 1.4 | 5.9 | 0 | 0 | 4.3 | 0 | 0 | 1.4 | 0.513 | 0.522 | 0 | 0 | 0.52 | 0 | 0 | 0.513 | 27.96 | 2010 | Zone 6 | Natural gas | Natural gas | roadmapping-2006-2011v11_8.h2k | sim-1714.choices | HTAP-options-2.json | General | HTAP-work-5 | 1714 | HTAP-sim-1714 | Details in JSON output |  | 0 | 0 | 0 | 0 | 977.88 | 0 | 0 | 0 | 18779.96 | 0 | 0 | 0 | 0 | 0 | 0 | 0 | 0 | 977.88 | 18779.96 | 0 | Details in JSON output | Details in JSON output | FALSE | 19757.84 | S | Opt-DHWSystem=>ElecIDEAL;Opt-Heating-Cooling=>CCASHP; | TRUE | ACH_2_5 | Generic_Wall_R-15-eff | NA | NBC-Baseloads | NA | CeilR40 | H2KCodeLibFile | ElecIDEAL | none | NA | NA | VintageR25 | NA | NA | VintageR5 | NA | NA | VintageR10 | rates2016 | NA | NA | CCASHP | SAINTJOHNS | General | ArchetypeRoadmapping_elec | NA | NA | NA | NA | NA | dbl-clear-u2.13 |  |  | SAINTJOHNS | NEWFOUNDLAND AND LABRADOR | {} | 16.8 | 61.4 | 1.8 | -15 | 0 | 0.4 | 16.8 | 22.5 | 22.4 | 0.1 | 0 | 26.3 | 65.9 | 0 | 18311.5 | 0 | 0 | 0 | 0 | 5.6 | 20.3 | 17.8 | 1.6 | 5.8 | 0 | 1.6 | 11.3 | 0 | 0 | 0 | 100.4 | 34.2 | 13.5 | 100.4 | 4800 | 16.8 | 0 | 0 | 0 | 0 | 20.3 | 2.49 | 53 | 1 | 1819.8 | 9093.6 | 0 | 1014.6 | 22.5 | 0 | 22.4 | 0 | 0 | 0 | 82.2 | 0.7 | 12 | 1494.57 | 0 | 1494.57 | 0 | 0 | 0 | 1494.57 | 0 | TRUE | 1 | 1 | 2.4885 | 470c9c257399fef59b733f5bc9bf2edf | 470c9c257399fef59b733f5bc9bf2edf | Details in JSON output | Details in JSON output |  | nil | TRUE | Details in JSON output
Step 1 | 2.5 | 91.39 | 96.5 | 0 | 3.287 | 0 | 0 | 18.615 | 323.273 | 0 | 0 | 191.743 | 13.128 | OTTAWA | ONTARIO | 7.04 | Attic/gable | 13.7 | 2018-06-28 | 0 | 0 | 207.6 | S |  | Two | SingleDetached | 757.5 | 2.64 | 72.58 | SAINTJOHNS | 1.4 | 5.9 | 0 | 0 | 4.3 | 0 | 0 | 1.4 | 0.513 | 0.522 | 0 | 0 | 0.52 | 0 | 0 | 0.513 | 27.96 | 2010 | Zone 6 | Natural gas | Natural gas | roadmapping-2006-2011v11_8.h2k | sim-1715.choices | HTAP-options-2.json | General | HTAP-work-6 | 1715 | HTAP-sim-1715 | Details in JSON output |  | 0 | 0 | 0 | 0 | 977.88 | 0 | 0 | 0 | 27742.46 | 0 | 0 | 0 | 0 | 0 | 0 | 0 | 0 | 977.88 | 27742.46 | 0 | Details in JSON output | Details in JSON output | FALSE | 28720.34 | S | Opt-DHWSystem=>ElecIDEAL;Opt-Heating-Cooling=>GSHP; | TRUE | ACH_2_5 | Generic_Wall_R-15-eff | NA | NBC-Baseloads | NA | CeilR40 | H2KCodeLibFile | ElecIDEAL | none | NA | NA | VintageR25 | NA | NA | VintageR5 | NA | NA | VintageR10 | rates2016 | NA | NA | GSHP | SAINTJOHNS | General | ArchetypeRoadmapping_elec | NA | NA | NA | NA | NA | dbl-clear-u2.13 |  |  | SAINTJOHNS | NEWFOUNDLAND AND LABRADOR | {} | 16.8 | 61.6 | 3.4 | -15 | 0 | 0.1 | 16.8 | 17.8 | 17.7 | 0 | 0 | 26.3 | 60.9 | 0 | 16919.2 | 0 | 0 | 0 | 0 | 5.6 | 20.3 | 18 | 1.6 | 5.8 | 0 | 1.6 | 11.9 | 0 | 0 | 0 | 100.6 | 34.2 | 13.5 | 100.6 | 4800 | 16.8 | 0 | 0 | 0 | 0 | 20.3 | 2.49 | 46.3 | 1 | 1819.8 | 9093.6 | 0 | 916.8 | 17.8 | 0 | 14.8 | 0 | 0 | 0 | 82.4 | 0.2 | 12 | 1396.83 | 0 | 1396.83 | 0 | 0 | 0 | 1396.83 | 0 | TRUE | 1 | 1 | 2.4868 | 470c9c257399fef59b733f5bc9bf2edf | 470c9c257399fef59b733f5bc9bf2edf | Details in JSON output | Details in JSON output |  | nil | TRUE | Details in JSON output
Step 1 | 2.5 | 91.39 | 96.5 | 0 | 3.287 | 0 | 0 | 18.615 | 323.273 | 0 | 0 | 191.743 | 13.128 | OTTAWA | ONTARIO | 7.04 | Attic/gable | 13.7 | 2018-06-28 | 0 | 0 | 207.6 | S |  | Two | SingleDetached | 757.5 | 2.64 | 72.58 | SAINTJOHNS | 1.4 | 5.9 | 0 | 0 | 4.3 | 0 | 0 | 1.4 | 0.513 | 0.522 | 0 | 0 | 0.52 | 0 | 0 | 0.513 | 27.96 | 2010 | Zone 6 | Natural gas | Natural gas | roadmapping-2006-2011v11_8.h2k | sim-1716.choices | HTAP-options-2.json | General | HTAP-work-0 | 1716 | HTAP-sim-1716 | Details in JSON output |  | 0 | 0 | 0 | 0 | 977.88 | 0 | 0 | 0 | 12545.74 | 0 | 0 | 0 | 0 | 0 | 0 | 0 | 0 | 977.88 | 12545.74 | 0 | Details in JSON output | Details in JSON output | FALSE | 13523.62 | S | Opt-DHWSystem=>ElecIDEAL;Opt-Heating-Cooling=>gas-hybrid-1; | TRUE | ACH_2_5 | Generic_Wall_R-15-eff | NA | NBC-Baseloads | NA | CeilR40 | H2KCodeLibFile | ElecIDEAL | none | NA | NA | VintageR25 | NA | NA | VintageR5 | NA | NA | VintageR10 | rates2016 | NA | NA | gas-hybrid-1 | SAINTJOHNS | General | ArchetypeRoadmapping_elec | NA | NA | NA | NA | NA | dbl-clear-u2.13 |  |  | SAINTJOHNS | NEWFOUNDLAND AND LABRADOR | {} | 16.8 | 61.4 | 1.9 | -15 | 0 | 0.3 | 16.8 | 25.7 | 21.4 | 4.3 | 0 | 26.3 | 69.1 | 0 | 18000.6 | 116.1 | 0 | 0 | 0 | 5.6 | 20.3 | 17.8 | 1.6 | 5.8 | 0 | 1.6 | 11.3 | 0 | 0 | 0 | 100.4 | 34.2 | 13.5 | 100.4 | 4800 | 16.8 | 0 | 0 | 0 | 0 | 20.3 | 2.66 | 57.3 | 1 | 1819.8 | 9093.6 | 0 | 1222.5 | 21.4 | 4.3 | 21.3 | 0 | 0 | 0 | 82.2 | 0.7 | 12 | 1472.74 | 229.73 | 1702.48 | 0 | 0 | 0 | 1702.48 | 0 | TRUE | 1 | 1 | 2.6551 | 470c9c257399fef59b733f5bc9bf2edf | 470c9c257399fef59b733f5bc9bf2edf | Details in JSON output | Details in JSON output |  | nil | TRUE | Details in JSON output
Step 1 | 2.5 | 91.39 | 96.5 | 0 | 3.287 | 0 | 0 | 18.615 | 323.273 | 0 | 0 | 191.743 | 13.128 | OTTAWA | ONTARIO | 7.04 | Attic/gable | 13.7 | 2018-06-28 | 0 | 0 | 207.6 | S |  | Two | SingleDetached | 757.5 | 2.64 | 72.58 | SAINTJOHNS | 1.4 | 5.9 | 0 | 0 | 4.3 | 0 | 0 | 1.4 | 0.513 | 0.522 | 0 | 0 | 0.52 | 0 | 0 | 0.513 | 27.96 | 2010 | Zone 6 | Natural gas | Natural gas | roadmapping-2006-2011v11_8.h2k | sim-1717.choices | HTAP-options-2.json | General | HTAP-work-1 | 1717 | HTAP-sim-1717 | Details in JSON output |  | 0 | 0 | 0 | 0 | 977.88 | 0 | 0 | 0 | 12545.74 | 0 | 0 | 0 | 0 | 0 | 0 | 0 | 0 | 977.88 | 12545.74 | 0 | Details in JSON output | Details in JSON output | FALSE | 13523.62 | S | Opt-DHWSystem=>ElecIDEAL;Opt-Heating-Cooling=>gas-hybrid-2; | TRUE | ACH_2_5 | Generic_Wall_R-15-eff | NA | NBC-Baseloads | NA | CeilR40 | H2KCodeLibFile | ElecIDEAL | none | NA | NA | VintageR25 | NA | NA | VintageR5 | NA | NA | VintageR10 | rates2016 | NA | NA | gas-hybrid-2 | SAINTJOHNS | General | ArchetypeRoadmapping_elec | NA | NA | NA | NA | NA | dbl-clear-u2.13 |  |  | SAINTJOHNS | NEWFOUNDLAND AND LABRADOR | {} | 16.8 | 61.5 | 1.9 | -15 | 0 | 0.3 | 16.8 | 41.9 | 12.3 | 29.6 | 0 | 26.3 | 85.3 | 0 | 15472 | 795.3 | 0 | 0 | 0 | 5.6 | 20.3 | 17.8 | 1.6 | 5.8 | 0 | 1.6 | 11.4 | 0 | 0 | 0 | 100.4 | 34.2 | 13.5 | 100.4 | 4800 | 16.8 | 0 | 0 | 0 | 0 | 20.3 | 2.48 | 78.9 | 1 | 1819.8 | 9093.6 | 0 | 1401.7 | 12.3 | 29.6 | 12 | 0 | 0 | 0 | 82.2 | 0.7 | 12 | 1295.23 | 586.47 | 1881.7 | 0 | 0 | 0 | 1881.7 | 0 | TRUE | 1 | 1 | 2.479 | 470c9c257399fef59b733f5bc9bf2edf | 470c9c257399fef59b733f5bc9bf2edf | Details in JSON output | Details in JSON output |  | nil | TRUE | Details in JSON output
Step 1 | 2.5 | 91.39 | 96.5 | 0 | 3.287 | 0 | 0 | 18.615 | 323.273 | 0 | 0 | 191.743 | 13.128 | OTTAWA | ONTARIO | 7.04 | Attic/gable | 13.7 | 2018-06-28 | 0 | 0 | 207.6 | S |  | Two | SingleDetached | 757.5 | 2.64 | 72.58 | SAINTJOHNS | 1.4 | 5.9 | 0 | 0 | 4.3 | 0 | 0 | 1.4 | 0.513 | 0.522 | 0 | 0 | 0.52 | 0 | 0 | 0.513 | 27.96 | 2010 | Zone 6 | Natural gas | Natural gas | roadmapping-2006-2011v11_8.h2k | sim-1718.choices | HTAP-options-2.json | General | HTAP-work-2 | 1718 | HTAP-sim-1718 | Details in JSON output |  | 0 | 0 | 0 | 0 | 977.88 | 0 | 0 | 0 | 12545.74 | 0 | 0 | 0 | 0 | 0 | 0 | 0 | 0 | 977.88 | 12545.74 | 0 | Details in JSON output | Details in JSON output | FALSE | 13523.62 | S | Opt-DHWSystem=>ElecIDEAL;Opt-Heating-Cooling=>gas-hybrid-3; | TRUE | ACH_2_5 | Generic_Wall_R-15-eff | NA | NBC-Baseloads | NA | CeilR40 | H2KCodeLibFile | ElecIDEAL | none | NA | NA | VintageR25 | NA | NA | VintageR5 | NA | NA | VintageR10 | rates2016 | NA | NA | gas-hybrid-3 | SAINTJOHNS | General | ArchetypeRoadmapping_elec | NA | NA | NA | NA | NA | dbl-clear-u2.13 |  |  | SAINTJOHNS | NEWFOUNDLAND AND LABRADOR | {} | 16.8 | 61.5 | 1.9 | -15 | 0 | 0.3 | 16.8 | 47.8 | 9.4 | 38.4 | 0 | 26.3 | 91.2 | 0 | 14670.3 | 1031.1 | 0 | 0 | 0 | 5.6 | 20.3 | 17.8 | 1.6 | 5.8 | 0 | 1.6 | 11.4 | 0 | 0 | 0 | 100.4 | 34.2 | 13.5 | 100.4 | 4800 | 16.8 | 0 | 0 | 0 | 0 | 20.3 | 2.55 | 86.8 | 1 | 1819.8 | 9093.6 | 0 | 1468.7 | 9.4 | 38.4 | 9 | 0 | 0 | 0 | 82.2 | 0.7 | 12 | 1238.95 | 709.79 | 1948.74 | 0 | 0 | 0 | 1948.74 | 0 | TRUE | 1 | 1 | 2.5497 | 470c9c257399fef59b733f5bc9bf2edf | 470c9c257399fef59b733f5bc9bf2edf | Details in JSON output | Details in JSON output |  | nil | TRUE | Details in JSON output
Step 1 | 2.5 | 91.39 | 96.5 | 0 | 3.287 | 0 | 0 | 18.615 | 323.273 | 0 | 0 | 191.743 | 13.128 | OTTAWA | ONTARIO | 7.04 | Attic/gable | 13.7 | 2018-06-28 | 0 | 0 | 207.6 | S |  | Two | SingleDetached | 757.5 | 2.64 | 72.58 | SAINTJOHNS | 1.4 | 5.9 | 0 | 0 | 4.3 | 0 | 0 | 1.4 | 0.513 | 0.522 | 0 | 0 | 0.52 | 0 | 0 | 0.513 | 27.96 | 2010 | Zone 6 | Natural gas | Natural gas | roadmapping-2006-2011v11_8.h2k | sim-1719.choices | HTAP-options-2.json | General | HTAP-work-3 | 1719 | HTAP-sim-1719 | Details in JSON output |  | 0 | 0 | 0 | 0 | 977.88 | 0 | 0 | 0 | 12545.74 | 0 | 0 | 0 | 0 | 0 | 0 | 0 | 0 | 977.88 | 12545.74 | 0 | Details in JSON output | Details in JSON output | FALSE | 13523.62 | S | Opt-DHWSystem=>ElecIDEAL;Opt-Heating-Cooling=>gas-hybrid-4; | TRUE | ACH_2_5 | Generic_Wall_R-15-eff | NA | NBC-Baseloads | NA | CeilR40 | H2KCodeLibFile | ElecIDEAL | none | NA | NA | VintageR25 | NA | NA | VintageR5 | NA | NA | VintageR10 | rates2016 | NA | NA | gas-hybrid-4 | SAINTJOHNS | General | ArchetypeRoadmapping_elec | NA | NA | NA | NA | NA | dbl-clear-u2.13 |  |  | SAINTJOHNS | NEWFOUNDLAND AND LABRADOR | {} | 16.8 | 61.4 | 1.9 | -15 | 0 | 0.3 | 16.8 | 34.9 | 16 | 19 | 0 | 26.3 | 78.3 | 0 | 16491 | 508.9 | 0 | 0 | 0 | 5.6 | 20.3 | 17.8 | 1.6 | 5.8 | 0 | 1.6 | 11.4 | 0 | 0 | 0 | 100.4 | 34.2 | 13.5 | 100.4 | 4800 | 16.8 | 0 | 0 | 0 | 0 | 20.3 | 2.7 | 69.6 | 1 | 1819.8 | 9093.6 | 0 | 1323.3 | 16 | 19 | 15.7 | 0 | 0 | 0 | 82.2 | 0.7 | 12 | 1366.77 | 436.48 | 1803.26 | 0 | 0 | 0 | 1803.26 | 0 | TRUE | 1 | 1 | 2.7005 | 470c9c257399fef59b733f5bc9bf2edf | 470c9c257399fef59b733f5bc9bf2edf | Details in JSON output | Details in JSON output |  | nil | TRUE | Details in JSON output
Step 1 | 2.5 | 91.39 | 96.5 | 0 | 3.287 | 0 | 0 | 18.615 | 323.273 | 0 | 0 | 191.743 | 13.128 | OTTAWA | ONTARIO | 7.04 | Attic/gable | 13.7 | 2018-06-28 | 0 | 0 | 207.6 | S |  | Two | SingleDetached | 757.5 | 2.64 | 72.58 | SAINTJOHNS | 1.4 | 5.9 | 0 | 0 | 4.3 | 0 | 0 | 1.4 | 0.513 | 0.522 | 0 | 0 | 0.52 | 0 | 0 | 0.513 | 27.96 | 2010 | Zone 6 | Natural gas | Natural gas | roadmapping-2006-2011v11_8.h2k | sim-1720.choices | HTAP-options-2.json | General | HTAP-work-4 | 1720 | HTAP-sim-1720 | Details in JSON output |  | 0 | 0 | 0 | 0 | 977.88 | 0 | 0 | 0 | 0 | 0 | 0 | 0 | 0 | 0 | 0 | 0 | 0 | 977.88 | 0 | 0 | Details in JSON output | Details in JSON output | FALSE | 977.88 | S | Opt-DHWSystem=>ElecIDEAL;Opt-Heating-Cooling=>oil-high-efficiency-noAC; | TRUE | ACH_2_5 | Generic_Wall_R-15-eff | NA | NBC-Baseloads | NA | CeilR40 | H2KCodeLibFile | ElecIDEAL | none | NA | NA | VintageR25 | NA | NA | VintageR5 | NA | NA | VintageR10 | rates2016 | NA | NA | oil-high-efficiency-noAC | SAINTJOHNS | General | ArchetypeRoadmapping_elec | NA | NA | NA | NA | NA | dbl-clear-u2.13 |  |  | SAINTJOHNS | NEWFOUNDLAND AND LABRADOR | {} | 16.8 | 61.5 | 0 | -15 | 0 | 0 | 16.8 | 65.4 | 65.4 | 0 | 0 | 26.3 | 108.4 | 0 | 12021.7 | 0 | 1690.5 | 0 | 0 | 5.6 | 20.3 | 17.8 | 1.6 | 5.8 | 0 | 1.6 | 11.4 | 0 | 0 | 0 | 100.4 | 34.2 | 13.5 | 100.4 | 4800 | 16.8 | 0 | 0 | 0 | 0 | 20.3 | 2.36 | 109.9 | 1 | 1819.8 | 9030.6 | 0 | 2559.4 | 0.2 | 0 | 0 | 65.1 | 0 | 0 | 82.2 | 0 | 12 | 1053.03 | 0 | 3039.37 | 1986.34 | 0 | 0 | 3039.37 | 0 | TRUE | 1 | 1 | 2.3636 | 470c9c257399fef59b733f5bc9bf2edf | 470c9c257399fef59b733f5bc9bf2edf | Details in JSON output | Details in JSON output |  | nil | TRUE | Details in JSON output
Step 1 | 2.5 | 91.39 | 96.5 | 0 | 3.287 | 0 | 0 | 18.615 | 323.273 | 0 | 0 | 191.743 | 13.128 | OTTAWA | ONTARIO | 7.04 | Attic/gable | 13.7 | 2018-06-28 | 0 | 0 | 207.6 | S |  | Two | SingleDetached | 757.5 | 2.64 | 72.58 | SAINTJOHNS | 1.4 | 5.9 | 0 | 0 | 4.3 | 0 | 0 | 1.4 | 0.513 | 0.522 | 0 | 0 | 0.52 | 0 | 0 | 0.513 | 27.96 | 2010 | Zone 6 | Natural gas | Natural gas | roadmapping-2006-2011v11_8.h2k | sim-1721.choices | HTAP-options-2.json | General | HTAP-work-5 | 1721 | HTAP-sim-1721 | Details in JSON output |  | 0 | 0 | 0 | 0 | 977.88 | 0 | 0 | 0 | 0 | 0 | 0 | 0 | 0 | 0 | 0 | 0 | 0 | 977.88 | 0 | 0 | Details in JSON output | Details in JSON output | FALSE | 977.88 | S | Opt-DHWSystem=>ElecIDEAL; | TRUE | ACH_2_5 | Generic_Wall_R-15-eff | NA | NBC-Baseloads | NA | CeilR40 | H2KCodeLibFile | ElecIDEAL | none | NA | NA | VintageR25 | NA | NA | VintageR5 | NA | NA | VintageR10 | rates2016 | NA | NA | vintageGas90% | SAINTJOHNS | General | ArchetypeRoadmapping_gas | NA | NA | NA | NA | NA | dbl-clear-u2.13 |  |  | SAINTJOHNS | NEWFOUNDLAND AND LABRADOR | {} | 16.8 | 61.5 | 0 | -15 | 0 | 0 | 16.8 | 68.3 | 68.3 | 0 | 0 | 26.3 | 111.3 | 0 | 12021.7 | 1826.5 | 0 | 0 | 0 | 5.6 | 20.3 | 17.8 | 1.6 | 5.8 | 0 | 1.6 | 11.4 | 0 | 0 | 0 | 100.4 | 34.2 | 13.5 | 100.4 | 4800 | 16.8 | 0 | 0 | 0 | 0 | 20.3 | 2.6 | 113.8 | 1 | 1819.8 | 9030.6 | 0 | 1699.4 | 0.2 | 68 | 0 | 0 | 0 | 0 | 82.2 | 0 | 12 | 1053.03 | 1126.36 | 2179.38 | 0 | 0 | 0 | 2179.38 | 0 | TRUE | 1 | 1 | 2.5985 | 470c9c257399fef59b733f5bc9bf2edf | 470c9c257399fef59b733f5bc9bf2edf | Details in JSON output | Details in JSON output |  | nil | TRUE | Details in JSON output
Step 1 | 2.5 | 91.39 | 96.5 | 0 | 3.287 | 0 | 0 | 18.615 | 323.273 | 0 | 0 | 191.743 | 13.128 | OTTAWA | ONTARIO | 7.04 | Attic/gable | 13.7 | 2018-06-28 | 0 | 0 | 207.6 | S |  | Two | SingleDetached | 757.5 | 2.64 | 72.58 | SAINTJOHNS | 1.4 | 5.9 | 0 | 0 | 4.3 | 0 | 0 | 1.4 | 0.513 | 0.522 | 0 | 0 | 0.52 | 0 | 0 | 0.513 | 27.96 | 2010 | Zone 6 | Natural gas | Natural gas | roadmapping-2006-2011v11_8.h2k | sim-1722.choices | HTAP-options-2.json | General | HTAP-work-6 | 1722 | HTAP-sim-1722 | Details in JSON output |  | 0 | 0 | 0 | 0 | 977.88 | 0 | 0 | 0 | 5245.74 | 0 | 0 | 0 | 0 | 0 | 0 | 0 | 0 | 977.88 | 5245.74 | 0 | Details in JSON output | Details in JSON output | FALSE | 6223.62 | S | Opt-DHWSystem=>ElecIDEAL;Opt-Heating-Cooling=>gas-furnace-ecm; | TRUE | ACH_2_5 | Generic_Wall_R-15-eff | NA | NBC-Baseloads | NA | CeilR40 | H2KCodeLibFile | ElecIDEAL | none | NA | NA | VintageR25 | NA | NA | VintageR5 | NA | NA | VintageR10 | rates2016 | NA | NA | gas-furnace-ecm | SAINTJOHNS | General | ArchetypeRoadmapping_gas | NA | NA | NA | NA | NA | dbl-clear-u2.13 |  |  | SAINTJOHNS | NEWFOUNDLAND AND LABRADOR | {} | 16.8 | 61.5 | 0 | -15 | 0 | 0 | 16.8 | 64 | 64 | 0 | 0 | 26.3 | 107 | 0 | 12021.7 | 1712.4 | 0 | 0 | 0 | 5.6 | 20.3 | 17.8 | 1.6 | 5.8 | 0 | 1.6 | 11.4 | 0 | 0 | 0 | 100.4 | 34.2 | 13.5 | 100.4 | 4800 | 16.8 | 0 | 0 | 0 | 0 | 20.3 | 2.63 | 108.1 | 1 | 1819.8 | 9030.6 | 0 | 1640 | 0.2 | 63.8 | 0 | 0 | 0 | 0 | 82.2 | 0 | 12 | 1053.03 | 1067 | 2120.02 | 0 | 0 | 0 | 2120.02 | 0 | TRUE | 1 | 1 | 2.6348 | 470c9c257399fef59b733f5bc9bf2edf | 470c9c257399fef59b733f5bc9bf2edf | Details in JSON output | Details in JSON output |  | nil | TRUE | Details in JSON output
Step 1 | 2.5 | 91.39 | 96.5 | 0 | 3.287 | 0 | 0 | 18.615 | 323.273 | 0 | 0 | 191.743 | 13.128 | OTTAWA | ONTARIO | 7.04 | Attic/gable | 13.7 | 2018-06-28 | 0 | 0 | 207.6 | S |  | Two | SingleDetached | 757.5 | 2.64 | 72.58 | SAINTJOHNS | 1.4 | 5.9 | 0 | 0 | 4.3 | 0 | 0 | 1.4 | 0.513 | 0.522 | 0 | 0 | 0.52 | 0 | 0 | 0.513 | 27.96 | 2010 | Zone 6 | Natural gas | Natural gas | roadmapping-2006-2011v11_8.h2k | sim-1723.choices | HTAP-options-2.json | General | HTAP-work-0 | 1723 | HTAP-sim-1723 | Details in JSON output |  | 0 | 0 | 0 | 0 | 977.88 | 0 | 0 | 0 | 11404.96 | 0 | 0 | 0 | 0 | 0 | 0 | 0 | 0 | 977.88 | 11404.96 | 0 | Details in JSON output | Details in JSON output | FALSE | 12382.84 | S | Opt-DHWSystem=>ElecIDEAL;Opt-Heating-Cooling=>ASHP; | TRUE | ACH_2_5 | Generic_Wall_R-15-eff | NA | NBC-Baseloads | NA | CeilR40 | H2KCodeLibFile | ElecIDEAL | none | NA | NA | VintageR25 | NA | NA | VintageR5 | NA | NA | VintageR10 | rates2016 | NA | NA | ASHP | SAINTJOHNS | General | ArchetypeRoadmapping_gas | NA | NA | NA | NA | NA | dbl-clear-u2.13 |  |  | SAINTJOHNS | NEWFOUNDLAND AND LABRADOR | {} | 16.8 | 61.4 | 1.9 | -15 | 0 | 0.3 | 16.8 | 25.5 | 21.4 | 4.2 | 0 | 26.3 | 68.9 | 0 | 19143.9 | 0 | 0 | 0 | 0 | 5.6 | 20.3 | 17.8 | 1.6 | 5.8 | 0 | 1.6 | 11.3 | 0 | 0 | 0 | 100.4 | 34.2 | 13.5 | 100.4 | 4800 | 16.8 | 0 | 0 | 0 | 0 | 20.3 | 2.56 | 57 | 1 | 1819.8 | 9093.6 | 0 | 1073 | 25.5 | 0 | 21.3 | 0 | 0 | 0 | 82.2 | 0.7 | 12 | 1553.01 | 0 | 1553.01 | 0 | 0 | 0 | 1553.01 | 0 | TRUE | 1 | 1 | 2.5632 | 470c9c257399fef59b733f5bc9bf2edf | 470c9c257399fef59b733f5bc9bf2edf | Details in JSON output | Details in JSON output |  | nil | TRUE | Details in JSON output
Step 1 | 2.5 | 91.39 | 96.5 | 0 | 3.287 | 0 | 0 | 18.615 | 323.273 | 0 | 0 | 191.743 | 13.128 | OTTAWA | ONTARIO | 7.04 | Attic/gable | 13.7 | 2018-06-28 | 0 | 0 | 207.6 | S |  | Two | SingleDetached | 757.5 | 2.64 | 72.58 | SAINTJOHNS | 1.4 | 5.9 | 0 | 0 | 4.3 | 0 | 0 | 1.4 | 0.513 | 0.522 | 0 | 0 | 0.52 | 0 | 0 | 0.513 | 27.96 | 2010 | Zone 6 | Natural gas | Natural gas | roadmapping-2006-2011v11_8.h2k | sim-1724.choices | HTAP-options-2.json | General | HTAP-work-1 | 1724 | HTAP-sim-1724 | Details in JSON output |  | 0 | 0 | 0 | 0 | 977.88 | 0 | 0 | 0 | 18779.96 | 0 | 0 | 0 | 0 | 0 | 0 | 0 | 0 | 977.88 | 18779.96 | 0 | Details in JSON output | Details in JSON output | FALSE | 19757.84 | S | Opt-DHWSystem=>ElecIDEAL;Opt-Heating-Cooling=>CCASHP; | TRUE | ACH_2_5 | Generic_Wall_R-15-eff | NA | NBC-Baseloads | NA | CeilR40 | H2KCodeLibFile | ElecIDEAL | none | NA | NA | VintageR25 | NA | NA | VintageR5 | NA | NA | VintageR10 | rates2016 | NA | NA | CCASHP | SAINTJOHNS | General | ArchetypeRoadmapping_gas | NA | NA | NA | NA | NA | dbl-clear-u2.13 |  |  | SAINTJOHNS | NEWFOUNDLAND AND LABRADOR | {} | 16.8 | 61.4 | 1.8 | -15 | 0 | 0.4 | 16.8 | 22.5 | 22.4 | 0.1 | 0 | 26.3 | 65.9 | 0 | 18311.5 | 0 | 0 | 0 | 0 | 5.6 | 20.3 | 17.8 | 1.6 | 5.8 | 0 | 1.6 | 11.3 | 0 | 0 | 0 | 100.4 | 34.2 | 13.5 | 100.4 | 4800 | 16.8 | 0 | 0 | 0 | 0 | 20.3 | 2.53 | 53 | 1 | 1819.8 | 9093.6 | 0 | 1014.6 | 22.5 | 0 | 22.4 | 0 | 0 | 0 | 82.2 | 0.7 | 12 | 1494.57 | 0 | 1494.57 | 0 | 0 | 0 | 1494.57 | 0 | TRUE | 1 | 1 | 2.534 | 470c9c257399fef59b733f5bc9bf2edf | 470c9c257399fef59b733f5bc9bf2edf | Details in JSON output | Details in JSON output |  | nil | TRUE | Details in JSON output
Step 1 | 2.5 | 91.39 | 96.5 | 0 | 3.287 | 0 | 0 | 18.615 | 323.273 | 0 | 0 | 191.743 | 13.128 | OTTAWA | ONTARIO | 7.04 | Attic/gable | 13.7 | 2018-06-28 | 0 | 0 | 207.6 | S |  | Two | SingleDetached | 757.5 | 2.64 | 72.58 | SAINTJOHNS | 1.4 | 5.9 | 0 | 0 | 4.3 | 0 | 0 | 1.4 | 0.513 | 0.522 | 0 | 0 | 0.52 | 0 | 0 | 0.513 | 27.96 | 2010 | Zone 6 | Natural gas | Natural gas | roadmapping-2006-2011v11_8.h2k | sim-1725.choices | HTAP-options-2.json | General | HTAP-work-2 | 1725 | HTAP-sim-1725 | Details in JSON output |  | 0 | 0 | 0 | 0 | 977.88 | 0 | 0 | 0 | 27742.46 | 0 | 0 | 0 | 0 | 0 | 0 | 0 | 0 | 977.88 | 27742.46 | 0 | Details in JSON output | Details in JSON output | FALSE | 28720.34 | S | Opt-DHWSystem=>ElecIDEAL;Opt-Heating-Cooling=>GSHP; | TRUE | ACH_2_5 | Generic_Wall_R-15-eff | NA | NBC-Baseloads | NA | CeilR40 | H2KCodeLibFile | ElecIDEAL | none | NA | NA | VintageR25 | NA | NA | VintageR5 | NA | NA | VintageR10 | rates2016 | NA | NA | GSHP | SAINTJOHNS | General | ArchetypeRoadmapping_gas | NA | NA | NA | NA | NA | dbl-clear-u2.13 |  |  | SAINTJOHNS | NEWFOUNDLAND AND LABRADOR | {} | 16.8 | 61.6 | 3.4 | -15 | 0 | 0.1 | 16.8 | 17.8 | 17.7 | 0 | 0 | 26.3 | 60.9 | 0 | 16919.2 | 0 | 0 | 0 | 0 | 5.6 | 20.3 | 18 | 1.6 | 5.8 | 0 | 1.6 | 11.9 | 0 | 0 | 0 | 100.6 | 34.2 | 13.5 | 100.6 | 4800 | 16.8 | 0 | 0 | 0 | 0 | 20.3 | 2.57 | 46.3 | 1 | 1819.8 | 9093.6 | 0 | 916.8 | 17.8 | 0 | 14.8 | 0 | 0 | 0 | 82.4 | 0.2 | 12 | 1396.83 | 0 | 1396.83 | 0 | 0 | 0 | 1396.83 | 0 | TRUE | 1 | 1 | 2.5713 | 470c9c257399fef59b733f5bc9bf2edf | 470c9c257399fef59b733f5bc9bf2edf | Details in JSON output | Details in JSON output |  | nil | TRUE | Details in JSON output
Step 1 | 2.5 | 91.39 | 96.5 | 0 | 3.287 | 0 | 0 | 18.615 | 323.273 | 0 | 0 | 191.743 | 13.128 | OTTAWA | ONTARIO | 7.04 | Attic/gable | 13.7 | 2018-06-28 | 0 | 0 | 207.6 | S |  | Two | SingleDetached | 757.5 | 2.64 | 72.58 | SAINTJOHNS | 1.4 | 5.9 | 0 | 0 | 4.3 | 0 | 0 | 1.4 | 0.513 | 0.522 | 0 | 0 | 0.52 | 0 | 0 | 0.513 | 27.96 | 2010 | Zone 6 | Natural gas | Natural gas | roadmapping-2006-2011v11_8.h2k | sim-1726.choices | HTAP-options-2.json | General | HTAP-work-3 | 1726 | HTAP-sim-1726 | Details in JSON output |  | 0 | 0 | 0 | 0 | 977.88 | 0 | 0 | 0 | 12545.74 | 0 | 0 | 0 | 0 | 0 | 0 | 0 | 0 | 977.88 | 12545.74 | 0 | Details in JSON output | Details in JSON output | FALSE | 13523.62 | S | Opt-DHWSystem=>ElecIDEAL;Opt-Heating-Cooling=>gas-hybrid-1; | TRUE | ACH_2_5 | Generic_Wall_R-15-eff | NA | NBC-Baseloads | NA | CeilR40 | H2KCodeLibFile | ElecIDEAL | none | NA | NA | VintageR25 | NA | NA | VintageR5 | NA | NA | VintageR10 | rates2016 | NA | NA | gas-hybrid-1 | SAINTJOHNS | General | ArchetypeRoadmapping_gas | NA | NA | NA | NA | NA | dbl-clear-u2.13 |  |  | SAINTJOHNS | NEWFOUNDLAND AND LABRADOR | {} | 16.8 | 61.4 | 1.9 | -15 | 0 | 0.3 | 16.8 | 25.7 | 21.4 | 4.3 | 0 | 26.3 | 69.1 | 0 | 18000.6 | 116.1 | 0 | 0 | 0 | 5.6 | 20.3 | 17.8 | 1.6 | 5.8 | 0 | 1.6 | 11.3 | 0 | 0 | 0 | 100.4 | 34.2 | 13.5 | 100.4 | 4800 | 16.8 | 0 | 0 | 0 | 0 | 20.3 | 2.56 | 57.3 | 1 | 1819.8 | 9093.6 | 0 | 1222.5 | 21.4 | 4.3 | 21.3 | 0 | 0 | 0 | 82.2 | 0.7 | 12 | 1472.74 | 229.73 | 1702.48 | 0 | 0 | 0 | 1702.48 | 0 | TRUE | 1 | 1 | 2.5634 | 470c9c257399fef59b733f5bc9bf2edf | 470c9c257399fef59b733f5bc9bf2edf | Details in JSON output | Details in JSON output |  | nil | TRUE | Details in JSON output
Step 1 | 2.5 | 91.39 | 96.5 | 0 | 3.287 | 0 | 0 | 18.615 | 323.273 | 0 | 0 | 191.743 | 13.128 | OTTAWA | ONTARIO | 7.04 | Attic/gable | 13.7 | 2018-06-28 | 0 | 0 | 207.6 | S |  | Two | SingleDetached | 757.5 | 2.64 | 72.58 | SAINTJOHNS | 1.4 | 5.9 | 0 | 0 | 4.3 | 0 | 0 | 1.4 | 0.513 | 0.522 | 0 | 0 | 0.52 | 0 | 0 | 0.513 | 27.96 | 2010 | Zone 6 | Natural gas | Natural gas | roadmapping-2006-2011v11_8.h2k | sim-1727.choices | HTAP-options-2.json | General | HTAP-work-4 | 1727 | HTAP-sim-1727 | Details in JSON output |  | 0 | 0 | 0 | 0 | 977.88 | 0 | 0 | 0 | 12545.74 | 0 | 0 | 0 | 0 | 0 | 0 | 0 | 0 | 977.88 | 12545.74 | 0 | Details in JSON output | Details in JSON output | FALSE | 13523.62 | S | Opt-DHWSystem=>ElecIDEAL;Opt-Heating-Cooling=>gas-hybrid-2; | TRUE | ACH_2_5 | Generic_Wall_R-15-eff | NA | NBC-Baseloads | NA | CeilR40 | H2KCodeLibFile | ElecIDEAL | none | NA | NA | VintageR25 | NA | NA | VintageR5 | NA | NA | VintageR10 | rates2016 | NA | NA | gas-hybrid-2 | SAINTJOHNS | General | ArchetypeRoadmapping_gas | NA | NA | NA | NA | NA | dbl-clear-u2.13 |  |  | SAINTJOHNS | NEWFOUNDLAND AND LABRADOR | {} | 16.8 | 61.5 | 1.9 | -15 | 0 | 0.3 | 16.8 | 41.9 | 12.3 | 29.6 | 0 | 26.3 | 85.3 | 0 | 15472 | 795.3 | 0 | 0 | 0 | 5.6 | 20.3 | 17.8 | 1.6 | 5.8 | 0 | 1.6 | 11.4 | 0 | 0 | 0 | 100.4 | 34.2 | 13.5 | 100.4 | 4800 | 16.8 | 0 | 0 | 0 | 0 | 20.3 | 2.45 | 78.9 | 1 | 1819.8 | 9093.6 | 0 | 1401.7 | 12.3 | 29.6 | 12 | 0 | 0 | 0 | 82.2 | 0.7 | 12 | 1295.23 | 586.47 | 1881.7 | 0 | 0 | 0 | 1881.7 | 0 | TRUE | 1 | 1 | 2.4502 | 470c9c257399fef59b733f5bc9bf2edf | 470c9c257399fef59b733f5bc9bf2edf | Details in JSON output | Details in JSON output |  | nil | TRUE | Details in JSON output
Step 1 | 2.5 | 91.39 | 96.5 | 0 | 3.287 | 0 | 0 | 18.615 | 323.273 | 0 | 0 | 191.743 | 13.128 | OTTAWA | ONTARIO | 7.04 | Attic/gable | 13.7 | 2018-06-28 | 0 | 0 | 207.6 | S |  | Two | SingleDetached | 757.5 | 2.64 | 72.58 | SAINTJOHNS | 1.4 | 5.9 | 0 | 0 | 4.3 | 0 | 0 | 1.4 | 0.513 | 0.522 | 0 | 0 | 0.52 | 0 | 0 | 0.513 | 27.96 | 2010 | Zone 6 | Natural gas | Natural gas | roadmapping-2006-2011v11_8.h2k | sim-1728.choices | HTAP-options-2.json | General | HTAP-work-5 | 1728 | HTAP-sim-1728 | Details in JSON output |  | 0 | 0 | 0 | 0 | 977.88 | 0 | 0 | 0 | 12545.74 | 0 | 0 | 0 | 0 | 0 | 0 | 0 | 0 | 977.88 | 12545.74 | 0 | Details in JSON output | Details in JSON output | FALSE | 13523.62 | S | Opt-DHWSystem=>ElecIDEAL;Opt-Heating-Cooling=>gas-hybrid-3; | TRUE | ACH_2_5 | Generic_Wall_R-15-eff | NA | NBC-Baseloads | NA | CeilR40 | H2KCodeLibFile | ElecIDEAL | none | NA | NA | VintageR25 | NA | NA | VintageR5 | NA | NA | VintageR10 | rates2016 | NA | NA | gas-hybrid-3 | SAINTJOHNS | General | ArchetypeRoadmapping_gas | NA | NA | NA | NA | NA | dbl-clear-u2.13 |  |  | SAINTJOHNS | NEWFOUNDLAND AND LABRADOR | {} | 16.8 | 61.5 | 1.9 | -15 | 0 | 0.3 | 16.8 | 47.8 | 9.4 | 38.4 | 0 | 26.3 | 91.2 | 0 | 14670.3 | 1031.1 | 0 | 0 | 0 | 5.6 | 20.3 | 17.8 | 1.6 | 5.8 | 0 | 1.6 | 11.4 | 0 | 0 | 0 | 100.4 | 34.2 | 13.5 | 100.4 | 4800 | 16.8 | 0 | 0 | 0 | 0 | 20.3 | 2.45 | 86.8 | 1 | 1819.8 | 9093.6 | 0 | 1468.7 | 9.4 | 38.4 | 9 | 0 | 0 | 0 | 82.2 | 0.7 | 12 | 1238.95 | 709.79 | 1948.74 | 0 | 0 | 0 | 1948.74 | 0 | TRUE | 1 | 1 | 2.4469 | 470c9c257399fef59b733f5bc9bf2edf | 470c9c257399fef59b733f5bc9bf2edf | Details in JSON output | Details in JSON output |  | nil | TRUE | Details in JSON output
Step 1 | 2.5 | 91.39 | 96.5 | 0 | 3.287 | 0 | 0 | 18.615 | 323.273 | 0 | 0 | 191.743 | 13.128 | OTTAWA | ONTARIO | 7.04 | Attic/gable | 13.7 | 2018-06-28 | 0 | 0 | 207.6 | S |  | Two | SingleDetached | 757.5 | 2.64 | 72.58 | SAINTJOHNS | 1.4 | 5.9 | 0 | 0 | 4.3 | 0 | 0 | 1.4 | 0.513 | 0.522 | 0 | 0 | 0.52 | 0 | 0 | 0.513 | 27.96 | 2010 | Zone 6 | Natural gas | Natural gas | roadmapping-2006-2011v11_8.h2k | sim-1729.choices | HTAP-options-2.json | General | HTAP-work-6 | 1729 | HTAP-sim-1729 | Details in JSON output |  | 0 | 0 | 0 | 0 | 977.88 | 0 | 0 | 0 | 12545.74 | 0 | 0 | 0 | 0 | 0 | 0 | 0 | 0 | 977.88 | 12545.74 | 0 | Details in JSON output | Details in JSON output | FALSE | 13523.62 | S | Opt-DHWSystem=>ElecIDEAL;Opt-Heating-Cooling=>gas-hybrid-4; | TRUE | ACH_2_5 | Generic_Wall_R-15-eff | NA | NBC-Baseloads | NA | CeilR40 | H2KCodeLibFile | ElecIDEAL | none | NA | NA | VintageR25 | NA | NA | VintageR5 | NA | NA | VintageR10 | rates2016 | NA | NA | gas-hybrid-4 | SAINTJOHNS | General | ArchetypeRoadmapping_gas | NA | NA | NA | NA | NA | dbl-clear-u2.13 |  |  | SAINTJOHNS | NEWFOUNDLAND AND LABRADOR | {} | 16.8 | 61.4 | 1.9 | -15 | 0 | 0.3 | 16.8 | 34.9 | 16 | 19 | 0 | 26.3 | 78.3 | 0 | 16491 | 508.9 | 0 | 0 | 0 | 5.6 | 20.3 | 17.8 | 1.6 | 5.8 | 0 | 1.6 | 11.4 | 0 | 0 | 0 | 100.4 | 34.2 | 13.5 | 100.4 | 4800 | 16.8 | 0 | 0 | 0 | 0 | 20.3 | 2.36 | 69.6 | 1 | 1819.8 | 9093.6 | 0 | 1323.3 | 16 | 19 | 15.7 | 0 | 0 | 0 | 82.2 | 0.7 | 12 | 1366.77 | 436.48 | 1803.26 | 0 | 0 | 0 | 1803.26 | 0 | TRUE | 1 | 1 | 2.3639 | 470c9c257399fef59b733f5bc9bf2edf | 470c9c257399fef59b733f5bc9bf2edf | Details in JSON output | Details in JSON output |  | nil | TRUE | Details in JSON output
Step 1 | 2.5 | 91.39 | 96.5 | 0 | 3.287 | 0 | 0 | 18.615 | 323.273 | 0 | 0 | 191.743 | 13.128 | OTTAWA | ONTARIO | 7.04 | Attic/gable | 13.7 | 2018-06-28 | 0 | 0 | 207.6 | S |  | Two | SingleDetached | 757.5 | 2.64 | 72.58 | SAINTJOHNS | 1.4 | 5.9 | 0 | 0 | 4.3 | 0 | 0 | 1.4 | 0.513 | 0.522 | 0 | 0 | 0.52 | 0 | 0 | 0.513 | 27.96 | 2010 | Zone 6 | Natural gas | Natural gas | roadmapping-2006-2011v11_8.h2k | sim-1730.choices | HTAP-options-2.json | General | HTAP-work-0 | 1730 | HTAP-sim-1730 | Details in JSON output |  | 0 | 0 | 0 | 0 | 977.88 | 0 | 0 | 0 | 0 | 0 | 0 | 0 | 0 | 0 | 0 | 0 | 0 | 977.88 | 0 | 0 | Details in JSON output | Details in JSON output | FALSE | 977.88 | S | Opt-DHWSystem=>ElecIDEAL;Opt-Heating-Cooling=>oil-high-efficiency-noAC; | TRUE | ACH_2_5 | Generic_Wall_R-15-eff | NA | NBC-Baseloads | NA | CeilR40 | H2KCodeLibFile | ElecIDEAL | none | NA | NA | VintageR25 | NA | NA | VintageR5 | NA | NA | VintageR10 | rates2016 | NA | NA | oil-high-efficiency-noAC | SAINTJOHNS | General | ArchetypeRoadmapping_gas | NA | NA | NA | NA | NA | dbl-clear-u2.13 |  |  | SAINTJOHNS | NEWFOUNDLAND AND LABRADOR | {} | 16.8 | 61.5 | 0 | -15 | 0 | 0 | 16.8 | 65.4 | 65.4 | 0 | 0 | 26.3 | 108.4 | 0 | 12021.7 | 0 | 1690.5 | 0 | 0 | 5.6 | 20.3 | 17.8 | 1.6 | 5.8 | 0 | 1.6 | 11.4 | 0 | 0 | 0 | 100.4 | 34.2 | 13.5 | 100.4 | 4800 | 16.8 | 0 | 0 | 0 | 0 | 20.3 | 2.46 | 109.9 | 1 | 1819.8 | 9030.6 | 0 | 2559.4 | 0.2 | 0 | 0 | 65.1 | 0 | 0 | 82.2 | 0 | 12 | 1053.03 | 0 | 3039.37 | 1986.34 | 0 | 0 | 3039.37 | 0 | TRUE | 1 | 1 | 2.4625 | 470c9c257399fef59b733f5bc9bf2edf | 470c9c257399fef59b733f5bc9bf2edf | Details in JSON output | Details in JSON output |  | nil | TRUE | Details in JSON output
Step 1 | 2.5 | 91.39 | 96.5 | 0 | 3.287 | 0 | 0 | 18.615 | 323.273 | 0 | 0 | 191.743 | 13.128 | OTTAWA | ONTARIO | 7.04 | Attic/gable | 13.7 | 2018-06-28 | 0 | 0 | 207.6 | S |  | Two | SingleDetached | 757.5 | 2.64 | 72.58 | SAINTJOHNS | 1.4 | 5.9 | 0 | 0 | 4.3 | 0 | 0 | 1.4 | 0.513 | 0.522 | 0 | 0 | 0.52 | 0 | 0 | 0.513 | 27.96 | 2010 | Zone 6 | Natural gas | Natural gas | roadmapping-2006-2011v11_8.h2k | sim-1731.choices | HTAP-options-2.json | General | HTAP-work-1 | 1731 | HTAP-sim-1731 | Details in JSON output |  | 0 | 0 | 0 | 0 | 977.88 | 0 | 0 | 0 | 0 | 0 | 0 | 0 | 0 | 0 | 0 | 0 | 0 | 977.88 | 0 | 0 | Details in JSON output | Details in JSON output | FALSE | 977.88 | S | Opt-DHWSystem=>ElecIDEAL; | TRUE | ACH_2_5 | Generic_Wall_R-15-eff | NA | NBC-Baseloads | NA | CeilR40 | H2KCodeLibFile | ElecIDEAL | none | NA | NA | VintageR25 | NA | NA | VintageR5 | NA | NA | VintageR10 | rates2016 | NA | NA | vintageOil83% | SAINTJOHNS | General | ArchetypeRoadmapping_oil | NA | NA | NA | NA | NA | dbl-clear-u2.13 |  |  | SAINTJOHNS | NEWFOUNDLAND AND LABRADOR | {} | 16.8 | 61.5 | 0 | -15 | 0 | 0 | 16.8 | 75.5 | 75.5 | 0 | 0 | 26.3 | 118.6 | 0 | 12280.7 | 0 | 1930.2 | 0 | 0 | 5.6 | 20.3 | 17.9 | 1.6 | 5.8 | 0 | 1.6 | 11.6 | 0 | 0 | 0 | 100.5 | 34.2 | 13.5 | 100.5 | 4800 | 16.8 | 0 | 0 | 0 | 0 | 20.3 | 2.43 | 123.5 | 1 | 1819.8 | 9030.6 | 0 | 2859.2 | 1.2 | 0 | 0 | 74.4 | 0 | 0 | 82.3 | 0 | 12 | 1071.21 | 0 | 3339.21 | 2268 | 0 | 0 | 3339.21 | 0 | TRUE | 1 | 1 | 2.4334 | 470c9c257399fef59b733f5bc9bf2edf | 470c9c257399fef59b733f5bc9bf2edf | Details in JSON output | Details in JSON output |  | nil | TRUE | Details in JSON output
Step 1 | 2.5 | 91.39 | 96.5 | 0 | 3.287 | 0 | 0 | 18.615 | 323.273 | 0 | 0 | 191.743 | 13.128 | OTTAWA | ONTARIO | 7.04 | Attic/gable | 13.7 | 2018-06-28 | 0 | 0 | 207.6 | S |  | Two | SingleDetached | 757.5 | 2.64 | 72.58 | SAINTJOHNS | 1.4 | 5.9 | 0 | 0 | 4.3 | 0 | 0 | 1.4 | 0.513 | 0.522 | 0 | 0 | 0.52 | 0 | 0 | 0.513 | 27.96 | 2010 | Zone 6 | Natural gas | Natural gas | roadmapping-2006-2011v11_8.h2k | sim-1732.choices | HTAP-options-2.json | General | HTAP-work-2 | 1732 | HTAP-sim-1732 | Details in JSON output |  | 0 | 0 | 0 | 0 | 977.88 | 0 | 0 | 0 | 5245.74 | 0 | 0 | 0 | 0 | 0 | 0 | 0 | 0 | 977.88 | 5245.74 | 0 | Details in JSON output | Details in JSON output | FALSE | 6223.62 | S | Opt-DHWSystem=>ElecIDEAL;Opt-Heating-Cooling=>gas-furnace-ecm; | TRUE | ACH_2_5 | Generic_Wall_R-15-eff | NA | NBC-Baseloads | NA | CeilR40 | H2KCodeLibFile | ElecIDEAL | none | NA | NA | VintageR25 | NA | NA | VintageR5 | NA | NA | VintageR10 | rates2016 | NA | NA | gas-furnace-ecm | SAINTJOHNS | General | ArchetypeRoadmapping_oil | NA | NA | NA | NA | NA | dbl-clear-u2.13 |  |  | SAINTJOHNS | NEWFOUNDLAND AND LABRADOR | {} | 16.8 | 61.5 | 0 | -15 | 0 | 0 | 16.8 | 64 | 64 | 0 | 0 | 26.3 | 107 | 0 | 12021.7 | 1712.4 | 0 | 0 | 0 | 5.6 | 20.3 | 17.8 | 1.6 | 5.8 | 0 | 1.6 | 11.4 | 0 | 0 | 0 | 100.4 | 34.2 | 13.5 | 100.4 | 4800 | 16.8 | 0 | 0 | 0 | 0 | 20.3 | 2.39 | 108.1 | 1 | 1819.8 | 9030.6 | 0 | 1640 | 0.2 | 63.8 | 0 | 0 | 0 | 0 | 82.2 | 0 | 12 | 1053.03 | 1067 | 2120.02 | 0 | 0 | 0 | 2120.02 | 0 | TRUE | 1 | 1 | 2.3914 | 470c9c257399fef59b733f5bc9bf2edf | 470c9c257399fef59b733f5bc9bf2edf | Details in JSON output | Details in JSON output |  | nil | TRUE | Details in JSON output
Step 1 | 2.5 | 91.39 | 96.5 | 0 | 3.287 | 0 | 0 | 18.615 | 323.273 | 0 | 0 | 191.743 | 13.128 | OTTAWA | ONTARIO | 7.04 | Attic/gable | 13.7 | 2018-06-28 | 0 | 0 | 207.6 | S |  | Two | SingleDetached | 757.5 | 2.64 | 72.58 | SAINTJOHNS | 1.4 | 5.9 | 0 | 0 | 4.3 | 0 | 0 | 1.4 | 0.513 | 0.522 | 0 | 0 | 0.52 | 0 | 0 | 0.513 | 27.96 | 2010 | Zone 6 | Natural gas | Natural gas | roadmapping-2006-2011v11_8.h2k | sim-1733.choices | HTAP-options-2.json | General | HTAP-work-3 | 1733 | HTAP-sim-1733 | Details in JSON output |  | 0 | 0 | 0 | 0 | 977.88 | 0 | 0 | 0 | 11404.96 | 0 | 0 | 0 | 0 | 0 | 0 | 0 | 0 | 977.88 | 11404.96 | 0 | Details in JSON output | Details in JSON output | FALSE | 12382.84 | S | Opt-DHWSystem=>ElecIDEAL;Opt-Heating-Cooling=>ASHP; | TRUE | ACH_2_5 | Generic_Wall_R-15-eff | NA | NBC-Baseloads | NA | CeilR40 | H2KCodeLibFile | ElecIDEAL | none | NA | NA | VintageR25 | NA | NA | VintageR5 | NA | NA | VintageR10 | rates2016 | NA | NA | ASHP | SAINTJOHNS | General | ArchetypeRoadmapping_oil | NA | NA | NA | NA | NA | dbl-clear-u2.13 |  |  | SAINTJOHNS | NEWFOUNDLAND AND LABRADOR | {} | 16.8 | 61.4 | 1.9 | -15 | 0 | 0.3 | 16.8 | 25.5 | 21.4 | 4.2 | 0 | 26.3 | 68.9 | 0 | 19143.9 | 0 | 0 | 0 | 0 | 5.6 | 20.3 | 17.8 | 1.6 | 5.8 | 0 | 1.6 | 11.3 | 0 | 0 | 0 | 100.4 | 34.2 | 13.5 | 100.4 | 4800 | 16.8 | 0 | 0 | 0 | 0 | 20.3 | 2.54 | 57 | 1 | 1819.8 | 9093.6 | 0 | 1073 | 25.5 | 0 | 21.3 | 0 | 0 | 0 | 82.2 | 0.7 | 12 | 1553.01 | 0 | 1553.01 | 0 | 0 | 0 | 1553.01 | 0 | TRUE | 1 | 1 | 2.5402 | 470c9c257399fef59b733f5bc9bf2edf | 470c9c257399fef59b733f5bc9bf2edf | Details in JSON output | Details in JSON output |  | nil | TRUE | Details in JSON output
Step 1 | 2.5 | 91.39 | 96.5 | 0 | 3.287 | 0 | 0 | 18.615 | 323.273 | 0 | 0 | 191.743 | 13.128 | OTTAWA | ONTARIO | 7.04 | Attic/gable | 13.7 | 2018-06-28 | 0 | 0 | 207.6 | S |  | Two | SingleDetached | 757.5 | 2.64 | 72.58 | SAINTJOHNS | 1.4 | 5.9 | 0 | 0 | 4.3 | 0 | 0 | 1.4 | 0.513 | 0.522 | 0 | 0 | 0.52 | 0 | 0 | 0.513 | 27.96 | 2010 | Zone 6 | Natural gas | Natural gas | roadmapping-2006-2011v11_8.h2k | sim-1734.choices | HTAP-options-2.json | General | HTAP-work-4 | 1734 | HTAP-sim-1734 | Details in JSON output |  | 0 | 0 | 0 | 0 | 977.88 | 0 | 0 | 0 | 18779.96 | 0 | 0 | 0 | 0 | 0 | 0 | 0 | 0 | 977.88 | 18779.96 | 0 | Details in JSON output | Details in JSON output | FALSE | 19757.84 | S | Opt-DHWSystem=>ElecIDEAL;Opt-Heating-Cooling=>CCASHP; | TRUE | ACH_2_5 | Generic_Wall_R-15-eff | NA | NBC-Baseloads | NA | CeilR40 | H2KCodeLibFile | ElecIDEAL | none | NA | NA | VintageR25 | NA | NA | VintageR5 | NA | NA | VintageR10 | rates2016 | NA | NA | CCASHP | SAINTJOHNS | General | ArchetypeRoadmapping_oil | NA | NA | NA | NA | NA | dbl-clear-u2.13 |  |  | SAINTJOHNS | NEWFOUNDLAND AND LABRADOR | {} | 16.8 | 61.4 | 1.8 | -15 | 0 | 0.4 | 16.8 | 22.5 | 22.4 | 0.1 | 0 | 26.3 | 65.9 | 0 | 18311.5 | 0 | 0 | 0 | 0 | 5.6 | 20.3 | 17.8 | 1.6 | 5.8 | 0 | 1.6 | 11.3 | 0 | 0 | 0 | 100.4 | 34.2 | 13.5 | 100.4 | 4800 | 16.8 | 0 | 0 | 0 | 0 | 20.3 | 2.4 | 53 | 1 | 1819.8 | 9093.6 | 0 | 1014.6 | 22.5 | 0 | 22.4 | 0 | 0 | 0 | 82.2 | 0.7 | 12 | 1494.57 | 0 | 1494.57 | 0 | 0 | 0 | 1494.57 | 0 | TRUE | 1 | 1 | 2.4025 | 470c9c257399fef59b733f5bc9bf2edf | 470c9c257399fef59b733f5bc9bf2edf | Details in JSON output | Details in JSON output |  | nil | TRUE | Details in JSON output
Step 1 | 2.5 | 91.39 | 96.5 | 0 | 3.287 | 0 | 0 | 18.615 | 323.273 | 0 | 0 | 191.743 | 13.128 | OTTAWA | ONTARIO | 7.04 | Attic/gable | 13.7 | 2018-06-28 | 0 | 0 | 207.6 | S |  | Two | SingleDetached | 757.5 | 2.64 | 72.58 | SAINTJOHNS | 1.4 | 5.9 | 0 | 0 | 4.3 | 0 | 0 | 1.4 | 0.513 | 0.522 | 0 | 0 | 0.52 | 0 | 0 | 0.513 | 27.96 | 2010 | Zone 6 | Natural gas | Natural gas | roadmapping-2006-2011v11_8.h2k | sim-1735.choices | HTAP-options-2.json | General | HTAP-work-5 | 1735 | HTAP-sim-1735 | Details in JSON output |  | 0 | 0 | 0 | 0 | 977.88 | 0 | 0 | 0 | 27742.46 | 0 | 0 | 0 | 0 | 0 | 0 | 0 | 0 | 977.88 | 27742.46 | 0 | Details in JSON output | Details in JSON output | FALSE | 28720.34 | S | Opt-DHWSystem=>ElecIDEAL;Opt-Heating-Cooling=>GSHP; | TRUE | ACH_2_5 | Generic_Wall_R-15-eff | NA | NBC-Baseloads | NA | CeilR40 | H2KCodeLibFile | ElecIDEAL | none | NA | NA | VintageR25 | NA | NA | VintageR5 | NA | NA | VintageR10 | rates2016 | NA | NA | GSHP | SAINTJOHNS | General | ArchetypeRoadmapping_oil | NA | NA | NA | NA | NA | dbl-clear-u2.13 |  |  | SAINTJOHNS | NEWFOUNDLAND AND LABRADOR | {} | 16.8 | 61.6 | 3.4 | -15 | 0 | 0.1 | 16.8 | 17.8 | 17.7 | 0 | 0 | 26.3 | 60.9 | 0 | 16919.2 | 0 | 0 | 0 | 0 | 5.6 | 20.3 | 18 | 1.6 | 5.8 | 0 | 1.6 | 11.9 | 0 | 0 | 0 | 100.6 | 34.2 | 13.5 | 100.6 | 4800 | 16.8 | 0 | 0 | 0 | 0 | 20.3 | 2.48 | 46.3 | 1 | 1819.8 | 9093.6 | 0 | 916.8 | 17.8 | 0 | 14.8 | 0 | 0 | 0 | 82.4 | 0.2 | 12 | 1396.83 | 0 | 1396.83 | 0 | 0 | 0 | 1396.83 | 0 | TRUE | 1 | 1 | 2.4846 | 470c9c257399fef59b733f5bc9bf2edf | 470c9c257399fef59b733f5bc9bf2edf | Details in JSON output | Details in JSON output |  | nil | TRUE | Details in JSON output
Step 1 | 2.5 | 91.39 | 96.5 | 0 | 3.287 | 0 | 0 | 18.615 | 323.273 | 0 | 0 | 191.743 | 13.128 | OTTAWA | ONTARIO | 7.04 | Attic/gable | 13.7 | 2018-06-28 | 0 | 0 | 207.6 | S |  | Two | SingleDetached | 757.5 | 2.64 | 72.58 | SAINTJOHNS | 1.4 | 5.9 | 0 | 0 | 4.3 | 0 | 0 | 1.4 | 0.513 | 0.522 | 0 | 0 | 0.52 | 0 | 0 | 0.513 | 27.96 | 2010 | Zone 6 | Natural gas | Natural gas | roadmapping-2006-2011v11_8.h2k | sim-1736.choices | HTAP-options-2.json | General | HTAP-work-6 | 1736 | HTAP-sim-1736 | Details in JSON output |  | 0 | 0 | 0 | 0 | 977.88 | 0 | 0 | 0 | 12545.74 | 0 | 0 | 0 | 0 | 0 | 0 | 0 | 0 | 977.88 | 12545.74 | 0 | Details in JSON output | Details in JSON output | FALSE | 13523.62 | S | Opt-DHWSystem=>ElecIDEAL;Opt-Heating-Cooling=>gas-hybrid-1; | TRUE | ACH_2_5 | Generic_Wall_R-15-eff | NA | NBC-Baseloads | NA | CeilR40 | H2KCodeLibFile | ElecIDEAL | none | NA | NA | VintageR25 | NA | NA | VintageR5 | NA | NA | VintageR10 | rates2016 | NA | NA | gas-hybrid-1 | SAINTJOHNS | General | ArchetypeRoadmapping_oil | NA | NA | NA | NA | NA | dbl-clear-u2.13 |  |  | SAINTJOHNS | NEWFOUNDLAND AND LABRADOR | {} | 16.8 | 61.4 | 1.9 | -15 | 0 | 0.3 | 16.8 | 25.7 | 21.4 | 4.3 | 0 | 26.3 | 69.1 | 0 | 18000.6 | 116.1 | 0 | 0 | 0 | 5.6 | 20.3 | 17.8 | 1.6 | 5.8 | 0 | 1.6 | 11.3 | 0 | 0 | 0 | 100.4 | 34.2 | 13.5 | 100.4 | 4800 | 16.8 | 0 | 0 | 0 | 0 | 20.3 | 2.49 | 57.3 | 1 | 1819.8 | 9093.6 | 0 | 1222.5 | 21.4 | 4.3 | 21.3 | 0 | 0 | 0 | 82.2 | 0.7 | 12 | 1472.74 | 229.73 | 1702.48 | 0 | 0 | 0 | 1702.48 | 0 | TRUE | 1 | 1 | 2.4939 | 470c9c257399fef59b733f5bc9bf2edf | 470c9c257399fef59b733f5bc9bf2edf | Details in JSON output | Details in JSON output |  | nil | TRUE | Details in JSON output
Step 1 | 2.5 | 91.39 | 96.5 | 0 | 3.287 | 0 | 0 | 18.615 | 323.273 | 0 | 0 | 191.743 | 13.128 | OTTAWA | ONTARIO | 7.04 | Attic/gable | 13.7 | 2018-06-28 | 0 | 0 | 207.6 | S |  | Two | SingleDetached | 757.5 | 2.64 | 72.58 | SAINTJOHNS | 1.4 | 5.9 | 0 | 0 | 4.3 | 0 | 0 | 1.4 | 0.513 | 0.522 | 0 | 0 | 0.52 | 0 | 0 | 0.513 | 27.96 | 2010 | Zone 6 | Natural gas | Natural gas | roadmapping-2006-2011v11_8.h2k | sim-1737.choices | HTAP-options-2.json | General | HTAP-work-0 | 1737 | HTAP-sim-1737 | Details in JSON output |  | 0 | 0 | 0 | 0 | 977.88 | 0 | 0 | 0 | 12545.74 | 0 | 0 | 0 | 0 | 0 | 0 | 0 | 0 | 977.88 | 12545.74 | 0 | Details in JSON output | Details in JSON output | FALSE | 13523.62 | S | Opt-DHWSystem=>ElecIDEAL;Opt-Heating-Cooling=>gas-hybrid-2; | TRUE | ACH_2_5 | Generic_Wall_R-15-eff | NA | NBC-Baseloads | NA | CeilR40 | H2KCodeLibFile | ElecIDEAL | none | NA | NA | VintageR25 | NA | NA | VintageR5 | NA | NA | VintageR10 | rates2016 | NA | NA | gas-hybrid-2 | SAINTJOHNS | General | ArchetypeRoadmapping_oil | NA | NA | NA | NA | NA | dbl-clear-u2.13 |  |  | SAINTJOHNS | NEWFOUNDLAND AND LABRADOR | {} | 16.8 | 61.5 | 1.9 | -15 | 0 | 0.3 | 16.8 | 41.9 | 12.3 | 29.6 | 0 | 26.3 | 85.3 | 0 | 15472 | 795.3 | 0 | 0 | 0 | 5.6 | 20.3 | 17.8 | 1.6 | 5.8 | 0 | 1.6 | 11.4 | 0 | 0 | 0 | 100.4 | 34.2 | 13.5 | 100.4 | 4800 | 16.8 | 0 | 0 | 0 | 0 | 20.3 | 2.46 | 78.9 | 1 | 1819.8 | 9093.6 | 0 | 1401.7 | 12.3 | 29.6 | 12 | 0 | 0 | 0 | 82.2 | 0.7 | 12 | 1295.23 | 586.47 | 1881.7 | 0 | 0 | 0 | 1881.7 | 0 | TRUE | 1 | 1 | 2.46 | 470c9c257399fef59b733f5bc9bf2edf | 470c9c257399fef59b733f5bc9bf2edf | Details in JSON output | Details in JSON output |  | nil | TRUE | Details in JSON output
Step 1 | 2.5 | 91.39 | 96.5 | 0 | 3.287 | 0 | 0 | 18.615 | 323.273 | 0 | 0 | 191.743 | 13.128 | OTTAWA | ONTARIO | 7.04 | Attic/gable | 13.7 | 2018-06-28 | 0 | 0 | 207.6 | S |  | Two | SingleDetached | 757.5 | 2.64 | 72.58 | SAINTJOHNS | 1.4 | 5.9 | 0 | 0 | 4.3 | 0 | 0 | 1.4 | 0.513 | 0.522 | 0 | 0 | 0.52 | 0 | 0 | 0.513 | 27.96 | 2010 | Zone 6 | Natural gas | Natural gas | roadmapping-2006-2011v11_8.h2k | sim-1738.choices | HTAP-options-2.json | General | HTAP-work-1 | 1738 | HTAP-sim-1738 | Details in JSON output |  | 0 | 0 | 0 | 0 | 977.88 | 0 | 0 | 0 | 12545.74 | 0 | 0 | 0 | 0 | 0 | 0 | 0 | 0 | 977.88 | 12545.74 | 0 | Details in JSON output | Details in JSON output | FALSE | 13523.62 | S | Opt-DHWSystem=>ElecIDEAL;Opt-Heating-Cooling=>gas-hybrid-3; | TRUE | ACH_2_5 | Generic_Wall_R-15-eff | NA | NBC-Baseloads | NA | CeilR40 | H2KCodeLibFile | ElecIDEAL | none | NA | NA | VintageR25 | NA | NA | VintageR5 | NA | NA | VintageR10 | rates2016 | NA | NA | gas-hybrid-3 | SAINTJOHNS | General | ArchetypeRoadmapping_oil | NA | NA | NA | NA | NA | dbl-clear-u2.13 |  |  | SAINTJOHNS | NEWFOUNDLAND AND LABRADOR | {} | 16.8 | 61.5 | 1.9 | -15 | 0 | 0.3 | 16.8 | 47.8 | 9.4 | 38.4 | 0 | 26.3 | 91.2 | 0 | 14670.3 | 1031.1 | 0 | 0 | 0 | 5.6 | 20.3 | 17.8 | 1.6 | 5.8 | 0 | 1.6 | 11.4 | 0 | 0 | 0 | 100.4 | 34.2 | 13.5 | 100.4 | 4800 | 16.8 | 0 | 0 | 0 | 0 | 20.3 | 2.4 | 86.8 | 1 | 1819.8 | 9093.6 | 0 | 1468.7 | 9.4 | 38.4 | 9 | 0 | 0 | 0 | 82.2 | 0.7 | 12 | 1238.95 | 709.79 | 1948.74 | 0 | 0 | 0 | 1948.74 | 0 | TRUE | 1 | 1 | 2.4027 | 470c9c257399fef59b733f5bc9bf2edf | 470c9c257399fef59b733f5bc9bf2edf | Details in JSON output | Details in JSON output |  | nil | TRUE | Details in JSON output
Step 1 | 2.5 | 91.39 | 96.5 | 0 | 3.287 | 0 | 0 | 18.615 | 323.273 | 0 | 0 | 191.743 | 13.128 | OTTAWA | ONTARIO | 7.04 | Attic/gable | 13.7 | 2018-06-28 | 0 | 0 | 207.6 | S |  | Two | SingleDetached | 757.5 | 2.64 | 72.58 | SAINTJOHNS | 1.4 | 5.9 | 0 | 0 | 4.3 | 0 | 0 | 1.4 | 0.513 | 0.522 | 0 | 0 | 0.52 | 0 | 0 | 0.513 | 27.96 | 2010 | Zone 6 | Natural gas | Natural gas | roadmapping-2006-2011v11_8.h2k | sim-1739.choices | HTAP-options-2.json | General | HTAP-work-2 | 1739 | HTAP-sim-1739 | Details in JSON output |  | 0 | 0 | 0 | 0 | 977.88 | 0 | 0 | 0 | 12545.74 | 0 | 0 | 0 | 0 | 0 | 0 | 0 | 0 | 977.88 | 12545.74 | 0 | Details in JSON output | Details in JSON output | FALSE | 13523.62 | S | Opt-DHWSystem=>ElecIDEAL;Opt-Heating-Cooling=>gas-hybrid-4; | TRUE | ACH_2_5 | Generic_Wall_R-15-eff | NA | NBC-Baseloads | NA | CeilR40 | H2KCodeLibFile | ElecIDEAL | none | NA | NA | VintageR25 | NA | NA | VintageR5 | NA | NA | VintageR10 | rates2016 | NA | NA | gas-hybrid-4 | SAINTJOHNS | General | ArchetypeRoadmapping_oil | NA | NA | NA | NA | NA | dbl-clear-u2.13 |  |  | SAINTJOHNS | NEWFOUNDLAND AND LABRADOR | {} | 16.8 | 61.4 | 1.9 | -15 | 0 | 0.3 | 16.8 | 34.9 | 16 | 19 | 0 | 26.3 | 78.3 | 0 | 16491 | 508.9 | 0 | 0 | 0 | 5.6 | 20.3 | 17.8 | 1.6 | 5.8 | 0 | 1.6 | 11.4 | 0 | 0 | 0 | 100.4 | 34.2 | 13.5 | 100.4 | 4800 | 16.8 | 0 | 0 | 0 | 0 | 20.3 | 2.31 | 69.6 | 1 | 1819.8 | 9093.6 | 0 | 1323.3 | 16 | 19 | 15.7 | 0 | 0 | 0 | 82.2 | 0.7 | 12 | 1366.77 | 436.48 | 1803.26 | 0 | 0 | 0 | 1803.26 | 0 | TRUE | 1 | 1 | 2.3138 | 470c9c257399fef59b733f5bc9bf2edf | 470c9c257399fef59b733f5bc9bf2edf | Details in JSON output | Details in JSON output |  | nil | TRUE | Details in JSON output
Step 1 | 2.5 | 91.39 | 96.5 | 0 | 3.287 | 0 | 0 | 18.615 | 323.273 | 0 | 0 | 191.743 | 13.128 | OTTAWA | ONTARIO | 7.04 | Attic/gable | 13.7 | 2018-06-28 | 0 | 0 | 207.6 | S |  | Two | SingleDetached | 757.5 | 2.64 | 72.58 | SAINTJOHNS | 1.4 | 5.9 | 0 | 0 | 4.3 | 0 | 0 | 1.4 | 0.513 | 0.522 | 0 | 0 | 0.52 | 0 | 0 | 0.513 | 27.96 | 2010 | Zone 6 | Natural gas | Natural gas | roadmapping-2006-2011v11_8.h2k | sim-1740.choices | HTAP-options-2.json | General | HTAP-work-3 | 1740 | HTAP-sim-1740 | Details in JSON output |  | 0 | 0 | 0 | 0 | 977.88 | 0 | 0 | 0 | 0 | 0 | 0 | 0 | 0 | 0 | 0 | 0 | 0 | 977.88 | 0 | 0 | Details in JSON output | Details in JSON output | FALSE | 977.88 | S | Opt-DHWSystem=>ElecIDEAL;Opt-Heating-Cooling=>oil-high-efficiency-noAC; | TRUE | ACH_2_5 | Generic_Wall_R-15-eff | NA | NBC-Baseloads | NA | CeilR40 | H2KCodeLibFile | ElecIDEAL | none | NA | NA | VintageR25 | NA | NA | VintageR5 | NA | NA | VintageR10 | rates2016 | NA | NA | oil-high-efficiency-noAC | SAINTJOHNS | General | ArchetypeRoadmapping_oil | NA | NA | NA | NA | NA | dbl-clear-u2.13 |  |  | SAINTJOHNS | NEWFOUNDLAND AND LABRADOR | {} | 16.8 | 61.5 | 0 | -15 | 0 | 0 | 16.8 | 65.4 | 65.4 | 0 | 0 | 26.3 | 108.4 | 0 | 12021.7 | 0 | 1690.5 | 0 | 0 | 5.6 | 20.3 | 17.8 | 1.6 | 5.8 | 0 | 1.6 | 11.4 | 0 | 0 | 0 | 100.4 | 34.2 | 13.5 | 100.4 | 4800 | 16.8 | 0 | 0 | 0 | 0 | 20.3 | 2.47 | 109.9 | 1 | 1819.8 | 9030.6 | 0 | 2559.4 | 0.2 | 0 | 0 | 65.1 | 0 | 0 | 82.2 | 0 | 12 | 1053.03 | 0 | 3039.37 | 1986.34 | 0 | 0 | 3039.37 | 0 | TRUE | 1 | 1 | 2.4725 | 470c9c257399fef59b733f5bc9bf2edf | 470c9c257399fef59b733f5bc9bf2edf | Details in JSON output | Details in JSON output |  | nil | TRUE | Details in JSON output
Step 1 | 2.5 | 91.39 | 96.5 | 0 | 3.287 | 0 | 0 | 18.615 | 323.273 | 0 | 0 | 191.743 | 13.128 | OTTAWA | ONTARIO | 8.81 | Attic/gable | 10.96 | 2018-06-28 | 0 | 0 | 207.6 | S |  | Two | SingleDetached | 757.5 | 2.99 | 64.04 | SAINTJOHNS | 1.4 | 5.9 | 0 | 0 | 4.3 | 0 | 0 | 1.4 | 0.339 | 0.345 | 0 | 0 | 0.344 | 0 | 0 | 0.339 | 23.63 | 2010 | Zone 6 | Natural gas | Natural gas | roadmapping-2012-2019v11_8.h2k | sim-1741.choices | HTAP-options-2.json | General | HTAP-work-4 | 1741 | HTAP-sim-1741 | Details in JSON output |  | 0 | 0 | 0 | 0 | 977.88 | 0 | 0 | 0 | 3427.5 | 0 | 0 | 0 | 0 | 0 | 0 | 0 | 0 | 977.88 | 3427.5 | 0 | Details in JSON output | Details in JSON output | FALSE | 4405.38 | S | Opt-DHWSystem=>ElecIDEAL; | TRUE | ACH_2_5 | Generic_Wall_R-17-eff | NA | NBC-Baseloads | NA | CeilR50 | H2KCodeLibFile | ElecIDEAL | none | NA | NA | VintageR30 | NA | NA | VintageR10 | NA | NA | VintageR17 | rates2016 | NA | NA | NBC-elec-heat | SAINTJOHNS | General | ArchetypeRoadmapping_elec | NA | NA | NA | NA | NA | dbl-clear-u1.8 |  |  | SAINTJOHNS | NEWFOUNDLAND AND LABRADOR | {} | 16.8 | 53.7 | 0 | -15 | 0 | 0 | 16.8 | 53.7 | 53.7 | 0 | 0 | 26.3 | 96.7 | 0 | 26859.9 | 0 | 0 | 0 | 0 | 3.6 | 20.3 | 14.8 | 1.7 | 4.7 | 0 | 1.6 | 9.8 | 0 | 0 | 0 | 88.4 | 30.3 | 11.4 | 88.4 | 4800 | 16.8 | 0 | 0 | 0 | 0 | 20.3 | 2.31 | 94.2 | 1 | 1560.1 | 8103.3 | 0 | 1614.7 | 53.7 | 0 | 0 | 0 | 0 | 0 | 71.8 | 0 | 8.1 | 2094.67 | 0 | 2094.67 | 0 | 0 | 0 | 2094.67 | 0 | TRUE | 1 | 1 | 2.3144 | 470c9c257399fef59b733f5bc9bf2edf | 470c9c257399fef59b733f5bc9bf2edf | Details in JSON output | Details in JSON output |  | nil | TRUE | Details in JSON output
Step 1 | 2.5 | 91.39 | 96.5 | 0 | 3.287 | 0 | 0 | 18.615 | 323.273 | 0 | 0 | 191.743 | 13.128 | OTTAWA | ONTARIO | 8.81 | Attic/gable | 10.96 | 2018-06-28 | 0 | 0 | 207.6 | S |  | Two | SingleDetached | 757.5 | 2.99 | 64.04 | SAINTJOHNS | 1.4 | 5.9 | 0 | 0 | 4.3 | 0 | 0 | 1.4 | 0.339 | 0.345 | 0 | 0 | 0.344 | 0 | 0 | 0.339 | 23.63 | 2010 | Zone 6 | Natural gas | Natural gas | roadmapping-2012-2019v11_8.h2k | sim-1742.choices | HTAP-options-2.json | General | HTAP-work-5 | 1742 | HTAP-sim-1742 | Details in JSON output |  | 0 | 0 | 0 | 0 | 977.88 | 0 | 0 | 0 | 5245.74 | 0 | 0 | 0 | 0 | 0 | 0 | 0 | 0 | 977.88 | 5245.74 | 0 | Details in JSON output | Details in JSON output | FALSE | 6223.62 | S | Opt-DHWSystem=>ElecIDEAL;Opt-Heating-Cooling=>gas-furnace-ecm; | TRUE | ACH_2_5 | Generic_Wall_R-17-eff | NA | NBC-Baseloads | NA | CeilR50 | H2KCodeLibFile | ElecIDEAL | none | NA | NA | VintageR30 | NA | NA | VintageR10 | NA | NA | VintageR17 | rates2016 | NA | NA | gas-furnace-ecm | SAINTJOHNS | General | ArchetypeRoadmapping_elec | NA | NA | NA | NA | NA | dbl-clear-u1.8 |  |  | SAINTJOHNS | NEWFOUNDLAND AND LABRADOR | {} | 16.8 | 53.6 | 0 | -15 | 0 | 0 | 16.8 | 55.8 | 55.8 | 0 | 0 | 26.3 | 98.9 | 0 | 12012.2 | 1494.1 | 0 | 0 | 0 | 3.6 | 20.3 | 14.8 | 1.7 | 4.7 | 0 | 1.6 | 9.7 | 0 | 0 | 0 | 88.4 | 30.3 | 11.4 | 88.4 | 4800 | 16.8 | 0 | 0 | 0 | 0 | 20.3 | 2.29 | 97.1 | 1 | 1560.1 | 8103.3 | 0 | 1525.7 | 0.2 | 55.6 | 0 | 0 | 0 | 0 | 71.7 | 0 | 8.1 | 1052.36 | 953.34 | 2005.69 | 0 | 0 | 0 | 2005.69 | 0 | TRUE | 1 | 1 | 2.2907 | 470c9c257399fef59b733f5bc9bf2edf | 470c9c257399fef59b733f5bc9bf2edf | Details in JSON output | Details in JSON output |  | nil | TRUE | Details in JSON output
Step 1 | 2.5 | 91.39 | 96.5 | 0 | 3.287 | 0 | 0 | 18.615 | 323.273 | 0 | 0 | 191.743 | 13.128 | OTTAWA | ONTARIO | 8.81 | Attic/gable | 10.96 | 2018-06-28 | 0 | 0 | 207.6 | S |  | Two | SingleDetached | 757.5 | 2.99 | 64.04 | SAINTJOHNS | 1.4 | 5.9 | 0 | 0 | 4.3 | 0 | 0 | 1.4 | 0.339 | 0.345 | 0 | 0 | 0.344 | 0 | 0 | 0.339 | 23.63 | 2010 | Zone 6 | Natural gas | Natural gas | roadmapping-2012-2019v11_8.h2k | sim-1743.choices | HTAP-options-2.json | General | HTAP-work-6 | 1743 | HTAP-sim-1743 | Details in JSON output |  | 0 | 0 | 0 | 0 | 977.88 | 0 | 0 | 0 | 11404.96 | 0 | 0 | 0 | 0 | 0 | 0 | 0 | 0 | 977.88 | 11404.96 | 0 | Details in JSON output | Details in JSON output | FALSE | 12382.84 | S | Opt-DHWSystem=>ElecIDEAL;Opt-Heating-Cooling=>ASHP; | TRUE | ACH_2_5 | Generic_Wall_R-17-eff | NA | NBC-Baseloads | NA | CeilR50 | H2KCodeLibFile | ElecIDEAL | none | NA | NA | VintageR30 | NA | NA | VintageR10 | NA | NA | VintageR17 | rates2016 | NA | NA | ASHP | SAINTJOHNS | General | ArchetypeRoadmapping_elec | NA | NA | NA | NA | NA | dbl-clear-u1.8 |  |  | SAINTJOHNS | NEWFOUNDLAND AND LABRADOR | {} | 16.8 | 53.6 | 1.5 | -15 | 0 | 0.3 | 16.8 | 22.5 | 18.5 | 4.1 | 0 | 26.3 | 65.9 | 0 | 18296 | 0 | 0 | 0 | 0 | 3.6 | 20.3 | 14.8 | 1.7 | 4.7 | 0 | 1.6 | 9.7 | 0 | 0 | 0 | 88.4 | 30.3 | 11.4 | 88.4 | 4800 | 16.8 | 0 | 0 | 0 | 0 | 20.3 | 2.38 | 52.9 | 1 | 1560.1 | 8166.3 | 0 | 1013.5 | 22.5 | 0 | 18.4 | 0 | 0 | 0 | 71.7 | 0.5 | 8.1 | 1493.48 | 0 | 1493.48 | 0 | 0 | 0 | 1493.48 | 0 | TRUE | 1 | 1 | 2.3759 | 470c9c257399fef59b733f5bc9bf2edf | 470c9c257399fef59b733f5bc9bf2edf | Details in JSON output | Details in JSON output |  | nil | TRUE | Details in JSON output
Step 1 | 2.5 | 91.39 | 96.5 | 0 | 3.287 | 0 | 0 | 18.615 | 323.273 | 0 | 0 | 191.743 | 13.128 | OTTAWA | ONTARIO | 8.81 | Attic/gable | 10.96 | 2018-06-28 | 0 | 0 | 207.6 | S |  | Two | SingleDetached | 757.5 | 2.99 | 64.04 | SAINTJOHNS | 1.4 | 5.9 | 0 | 0 | 4.3 | 0 | 0 | 1.4 | 0.339 | 0.345 | 0 | 0 | 0.344 | 0 | 0 | 0.339 | 23.63 | 2010 | Zone 6 | Natural gas | Natural gas | roadmapping-2012-2019v11_8.h2k | sim-1744.choices | HTAP-options-2.json | General | HTAP-work-0 | 1744 | HTAP-sim-1744 | Details in JSON output |  | 0 | 0 | 0 | 0 | 977.88 | 0 | 0 | 0 | 18779.96 | 0 | 0 | 0 | 0 | 0 | 0 | 0 | 0 | 977.88 | 18779.96 | 0 | Details in JSON output | Details in JSON output | FALSE | 19757.84 | S | Opt-DHWSystem=>ElecIDEAL;Opt-Heating-Cooling=>CCASHP; | TRUE | ACH_2_5 | Generic_Wall_R-17-eff | NA | NBC-Baseloads | NA | CeilR50 | H2KCodeLibFile | ElecIDEAL | none | NA | NA | VintageR30 | NA | NA | VintageR10 | NA | NA | VintageR17 | rates2016 | NA | NA | CCASHP | SAINTJOHNS | General | ArchetypeRoadmapping_elec | NA | NA | NA | NA | NA | dbl-clear-u1.8 |  |  | SAINTJOHNS | NEWFOUNDLAND AND LABRADOR | {} | 16.8 | 53.6 | 1.4 | -15 | 0 | 0.3 | 16.8 | 19.6 | 19.6 | 0.1 | 0 | 26.3 | 63 | 0 | 17501.2 | 0 | 0 | 0 | 0 | 3.6 | 20.3 | 14.8 | 1.7 | 4.7 | 0 | 1.6 | 9.6 | 0 | 0 | 0 | 88.4 | 30.3 | 11.4 | 88.4 | 4800 | 16.8 | 0 | 0 | 0 | 0 | 20.3 | 2.5 | 49.1 | 1 | 1560.1 | 8166.3 | 0 | 957.7 | 19.6 | 0 | 19.6 | 0 | 0 | 0 | 71.7 | 0.5 | 8.1 | 1437.69 | 0 | 1437.69 | 0 | 0 | 0 | 1437.69 | 0 | TRUE | 1 | 1 | 2.5011 | 470c9c257399fef59b733f5bc9bf2edf | 470c9c257399fef59b733f5bc9bf2edf | Details in JSON output | Details in JSON output |  | nil | TRUE | Details in JSON output
Step 1 | 2.5 | 91.39 | 96.5 | 0 | 3.287 | 0 | 0 | 18.615 | 323.273 | 0 | 0 | 191.743 | 13.128 | OTTAWA | ONTARIO | 8.81 | Attic/gable | 10.96 | 2018-06-28 | 0 | 0 | 207.6 | S |  | Two | SingleDetached | 757.5 | 2.99 | 64.04 | SAINTJOHNS | 1.4 | 5.9 | 0 | 0 | 4.3 | 0 | 0 | 1.4 | 0.339 | 0.345 | 0 | 0 | 0.344 | 0 | 0 | 0.339 | 23.63 | 2010 | Zone 6 | Natural gas | Natural gas | roadmapping-2012-2019v11_8.h2k | sim-1745.choices | HTAP-options-2.json | General | HTAP-work-1 | 1745 | HTAP-sim-1745 | Details in JSON output |  | 0 | 0 | 0 | 0 | 977.88 | 0 | 0 | 0 | 27742.46 | 0 | 0 | 0 | 0 | 0 | 0 | 0 | 0 | 977.88 | 27742.46 | 0 | Details in JSON output | Details in JSON output | FALSE | 28720.34 | S | Opt-DHWSystem=>ElecIDEAL;Opt-Heating-Cooling=>GSHP; | TRUE | ACH_2_5 | Generic_Wall_R-17-eff | NA | NBC-Baseloads | NA | CeilR50 | H2KCodeLibFile | ElecIDEAL | none | NA | NA | VintageR30 | NA | NA | VintageR10 | NA | NA | VintageR17 | rates2016 | NA | NA | GSHP | SAINTJOHNS | General | ArchetypeRoadmapping_elec | NA | NA | NA | NA | NA | dbl-clear-u1.8 |  |  | SAINTJOHNS | NEWFOUNDLAND AND LABRADOR | {} | 16.8 | 53.7 | 3.5 | -15 | 0 | 0 | 16.8 | 15.5 | 15.5 | 0 | 0 | 26.3 | 58.6 | 0 | 16276.8 | 0 | 0 | 0 | 0 | 3.6 | 20.3 | 14.9 | 1.7 | 4.7 | 0 | 1.6 | 10.1 | 0 | 0 | 0 | 88.5 | 30.3 | 11.4 | 88.5 | 4800 | 16.8 | 0 | 0 | 0 | 0 | 20.3 | 2.43 | 43.2 | 1 | 1560.1 | 8166.3 | 0 | 871.7 | 15.5 | 0 | 12.9 | 0 | 0 | 0 | 71.9 | 0.2 | 8.1 | 1351.74 | 0 | 1351.74 | 0 | 0 | 0 | 1351.74 | 0 | TRUE | 1 | 1 | 2.4283 | 470c9c257399fef59b733f5bc9bf2edf | 470c9c257399fef59b733f5bc9bf2edf | Details in JSON output | Details in JSON output |  | nil | TRUE | Details in JSON output
Step 1 | 2.5 | 91.39 | 96.5 | 0 | 3.287 | 0 | 0 | 18.615 | 323.273 | 0 | 0 | 191.743 | 13.128 | OTTAWA | ONTARIO | 8.81 | Attic/gable | 10.96 | 2018-06-28 | 0 | 0 | 207.6 | S |  | Two | SingleDetached | 757.5 | 2.99 | 64.04 | SAINTJOHNS | 1.4 | 5.9 | 0 | 0 | 4.3 | 0 | 0 | 1.4 | 0.339 | 0.345 | 0 | 0 | 0.344 | 0 | 0 | 0.339 | 23.63 | 2010 | Zone 6 | Natural gas | Natural gas | roadmapping-2012-2019v11_8.h2k | sim-1746.choices | HTAP-options-2.json | General | HTAP-work-2 | 1746 | HTAP-sim-1746 | Details in JSON output |  | 0 | 0 | 0 | 0 | 977.88 | 0 | 0 | 0 | 12545.74 | 0 | 0 | 0 | 0 | 0 | 0 | 0 | 0 | 977.88 | 12545.74 | 0 | Details in JSON output | Details in JSON output | FALSE | 13523.62 | S | Opt-DHWSystem=>ElecIDEAL;Opt-Heating-Cooling=>gas-hybrid-1; | TRUE | ACH_2_5 | Generic_Wall_R-17-eff | NA | NBC-Baseloads | NA | CeilR50 | H2KCodeLibFile | ElecIDEAL | none | NA | NA | VintageR30 | NA | NA | VintageR10 | NA | NA | VintageR17 | rates2016 | NA | NA | gas-hybrid-1 | SAINTJOHNS | General | ArchetypeRoadmapping_elec | NA | NA | NA | NA | NA | dbl-clear-u1.8 |  |  | SAINTJOHNS | NEWFOUNDLAND AND LABRADOR | {} | 16.8 | 53.6 | 1.5 | -15 | 0 | 0.3 | 16.8 | 22.7 | 18.5 | 4.2 | 0 | 26.3 | 66.1 | 0 | 17180.7 | 113.5 | 0 | 0 | 0 | 3.6 | 20.3 | 14.8 | 1.7 | 4.7 | 0 | 1.6 | 9.7 | 0 | 0 | 0 | 88.4 | 30.3 | 11.4 | 88.4 | 4800 | 16.8 | 0 | 0 | 0 | 0 | 20.3 | 2.4 | 53.2 | 1 | 1560.1 | 8166.3 | 0 | 1163.6 | 18.5 | 4.2 | 18.4 | 0 | 0 | 0 | 71.7 | 0.5 | 8.1 | 1415.19 | 228.41 | 1643.6 | 0 | 0 | 0 | 1643.6 | 0 | TRUE | 1 | 1 | 2.4045 | 470c9c257399fef59b733f5bc9bf2edf | 470c9c257399fef59b733f5bc9bf2edf | Details in JSON output | Details in JSON output |  | nil | TRUE | Details in JSON output
Step 1 | 2.5 | 91.39 | 96.5 | 0 | 3.287 | 0 | 0 | 18.615 | 323.273 | 0 | 0 | 191.743 | 13.128 | OTTAWA | ONTARIO | 8.81 | Attic/gable | 10.96 | 2018-06-28 | 0 | 0 | 207.6 | S |  | Two | SingleDetached | 757.5 | 2.99 | 64.04 | SAINTJOHNS | 1.4 | 5.9 | 0 | 0 | 4.3 | 0 | 0 | 1.4 | 0.339 | 0.345 | 0 | 0 | 0.344 | 0 | 0 | 0.339 | 23.63 | 2010 | Zone 6 | Natural gas | Natural gas | roadmapping-2012-2019v11_8.h2k | sim-1747.choices | HTAP-options-2.json | General | HTAP-work-3 | 1747 | HTAP-sim-1747 | Details in JSON output |  | 0 | 0 | 0 | 0 | 977.88 | 0 | 0 | 0 | 12545.74 | 0 | 0 | 0 | 0 | 0 | 0 | 0 | 0 | 977.88 | 12545.74 | 0 | Details in JSON output | Details in JSON output | FALSE | 13523.62 | S | Opt-DHWSystem=>ElecIDEAL;Opt-Heating-Cooling=>gas-hybrid-2; | TRUE | ACH_2_5 | Generic_Wall_R-17-eff | NA | NBC-Baseloads | NA | CeilR50 | H2KCodeLibFile | ElecIDEAL | none | NA | NA | VintageR30 | NA | NA | VintageR10 | NA | NA | VintageR17 | rates2016 | NA | NA | gas-hybrid-2 | SAINTJOHNS | General | ArchetypeRoadmapping_elec | NA | NA | NA | NA | NA | dbl-clear-u1.8 |  |  | SAINTJOHNS | NEWFOUNDLAND AND LABRADOR | {} | 16.8 | 53.6 | 1.5 | -15 | 0 | 0.3 | 16.8 | 36.8 | 10.7 | 26.1 | 0 | 26.3 | 80.2 | 0 | 15015.5 | 701.5 | 0 | 0 | 0 | 3.6 | 20.3 | 14.8 | 1.7 | 4.7 | 0 | 1.6 | 9.7 | 0 | 0 | 0 | 88.4 | 30.3 | 11.4 | 88.4 | 4800 | 16.8 | 0 | 0 | 0 | 0 | 20.3 | 2.46 | 72.1 | 1 | 1560.1 | 8166.3 | 0 | 1320.8 | 10.7 | 26.1 | 10.4 | 0 | 0 | 0 | 71.7 | 0.5 | 8.1 | 1263.19 | 537.57 | 1800.76 | 0 | 0 | 0 | 1800.76 | 0 | TRUE | 1 | 1 | 2.4638 | 470c9c257399fef59b733f5bc9bf2edf | 470c9c257399fef59b733f5bc9bf2edf | Details in JSON output | Details in JSON output |  | nil | TRUE | Details in JSON output
Step 1 | 2.5 | 91.39 | 96.5 | 0 | 3.287 | 0 | 0 | 18.615 | 323.273 | 0 | 0 | 191.743 | 13.128 | OTTAWA | ONTARIO | 8.81 | Attic/gable | 10.96 | 2018-06-28 | 0 | 0 | 207.6 | S |  | Two | SingleDetached | 757.5 | 2.99 | 64.04 | SAINTJOHNS | 1.4 | 5.9 | 0 | 0 | 4.3 | 0 | 0 | 1.4 | 0.339 | 0.345 | 0 | 0 | 0.344 | 0 | 0 | 0.339 | 23.63 | 2010 | Zone 6 | Natural gas | Natural gas | roadmapping-2012-2019v11_8.h2k | sim-1748.choices | HTAP-options-2.json | General | HTAP-work-4 | 1748 | HTAP-sim-1748 | Details in JSON output |  | 0 | 0 | 0 | 0 | 977.88 | 0 | 0 | 0 | 12545.74 | 0 | 0 | 0 | 0 | 0 | 0 | 0 | 0 | 977.88 | 12545.74 | 0 | Details in JSON output | Details in JSON output | FALSE | 13523.62 | S | Opt-DHWSystem=>ElecIDEAL;Opt-Heating-Cooling=>gas-hybrid-3; | TRUE | ACH_2_5 | Generic_Wall_R-17-eff | NA | NBC-Baseloads | NA | CeilR50 | H2KCodeLibFile | ElecIDEAL | none | NA | NA | VintageR30 | NA | NA | VintageR10 | NA | NA | VintageR17 | rates2016 | NA | NA | gas-hybrid-3 | SAINTJOHNS | General | ArchetypeRoadmapping_elec | NA | NA | NA | NA | NA | dbl-clear-u1.8 |  |  | SAINTJOHNS | NEWFOUNDLAND AND LABRADOR | {} | 16.8 | 53.6 | 1.5 | -15 | 0 | 0.3 | 16.8 | 42 | 8.2 | 33.8 | 0 | 26.3 | 85.4 | 0 | 14321.3 | 907.8 | 0 | 0 | 0 | 3.6 | 20.3 | 14.8 | 1.7 | 4.7 | 0 | 1.6 | 9.7 | 0 | 0 | 0 | 88.4 | 30.3 | 11.4 | 88.4 | 4800 | 16.8 | 0 | 0 | 0 | 0 | 20.3 | 2.45 | 79 | 1 | 1560.1 | 8166.3 | 0 | 1380.1 | 8.2 | 33.8 | 7.8 | 0 | 0 | 0 | 71.7 | 0.5 | 8.1 | 1214.46 | 645.61 | 1860.07 | 0 | 0 | 0 | 1860.07 | 0 | TRUE | 1 | 1 | 2.4525 | 470c9c257399fef59b733f5bc9bf2edf | 470c9c257399fef59b733f5bc9bf2edf | Details in JSON output | Details in JSON output |  | nil | TRUE | Details in JSON output
Step 1 | 2.5 | 91.39 | 96.5 | 0 | 3.287 | 0 | 0 | 18.615 | 323.273 | 0 | 0 | 191.743 | 13.128 | OTTAWA | ONTARIO | 8.81 | Attic/gable | 10.96 | 2018-06-28 | 0 | 0 | 207.6 | S |  | Two | SingleDetached | 757.5 | 2.99 | 64.04 | SAINTJOHNS | 1.4 | 5.9 | 0 | 0 | 4.3 | 0 | 0 | 1.4 | 0.339 | 0.345 | 0 | 0 | 0.344 | 0 | 0 | 0.339 | 23.63 | 2010 | Zone 6 | Natural gas | Natural gas | roadmapping-2012-2019v11_8.h2k | sim-1749.choices | HTAP-options-2.json | General | HTAP-work-5 | 1749 | HTAP-sim-1749 | Details in JSON output |  | 0 | 0 | 0 | 0 | 977.88 | 0 | 0 | 0 | 12545.74 | 0 | 0 | 0 | 0 | 0 | 0 | 0 | 0 | 977.88 | 12545.74 | 0 | Details in JSON output | Details in JSON output | FALSE | 13523.62 | S | Opt-DHWSystem=>ElecIDEAL;Opt-Heating-Cooling=>gas-hybrid-4; | TRUE | ACH_2_5 | Generic_Wall_R-17-eff | NA | NBC-Baseloads | NA | CeilR50 | H2KCodeLibFile | ElecIDEAL | none | NA | NA | VintageR30 | NA | NA | VintageR10 | NA | NA | VintageR17 | rates2016 | NA | NA | gas-hybrid-4 | SAINTJOHNS | General | ArchetypeRoadmapping_elec | NA | NA | NA | NA | NA | dbl-clear-u1.8 |  |  | SAINTJOHNS | NEWFOUNDLAND AND LABRADOR | {} | 16.8 | 53.6 | 1.5 | -15 | 0 | 0.3 | 16.8 | 30.7 | 13.9 | 16.8 | 0 | 26.3 | 74 | 0 | 15901.9 | 450.1 | 0 | 0 | 0 | 3.6 | 20.3 | 14.8 | 1.7 | 4.7 | 0 | 1.6 | 9.7 | 0 | 0 | 0 | 88.4 | 30.3 | 11.4 | 88.4 | 4800 | 16.8 | 0 | 0 | 0 | 0 | 20.3 | 2.39 | 63.8 | 1 | 1560.1 | 8166.3 | 0 | 1251.1 | 13.9 | 16.8 | 13.7 | 0 | 0 | 0 | 71.7 | 0.5 | 8.1 | 1325.42 | 405.66 | 1731.08 | 0 | 0 | 0 | 1731.08 | 0 | TRUE | 1 | 1 | 2.3906 | 470c9c257399fef59b733f5bc9bf2edf | 470c9c257399fef59b733f5bc9bf2edf | Details in JSON output | Details in JSON output |  | nil | TRUE | Details in JSON output
Step 1 | 2.5 | 91.39 | 96.5 | 0 | 3.287 | 0 | 0 | 18.615 | 323.273 | 0 | 0 | 191.743 | 13.128 | OTTAWA | ONTARIO | 8.81 | Attic/gable | 10.96 | 2018-06-28 | 0 | 0 | 207.6 | S |  | Two | SingleDetached | 757.5 | 2.99 | 64.04 | SAINTJOHNS | 1.4 | 5.9 | 0 | 0 | 4.3 | 0 | 0 | 1.4 | 0.339 | 0.345 | 0 | 0 | 0.344 | 0 | 0 | 0.339 | 23.63 | 2010 | Zone 6 | Natural gas | Natural gas | roadmapping-2012-2019v11_8.h2k | sim-1750.choices | HTAP-options-2.json | General | HTAP-work-6 | 1750 | HTAP-sim-1750 | Details in JSON output |  | 0 | 0 | 0 | 0 | 977.88 | 0 | 0 | 0 | 0 | 0 | 0 | 0 | 0 | 0 | 0 | 0 | 0 | 977.88 | 0 | 0 | Details in JSON output | Details in JSON output | FALSE | 977.88 | S | Opt-DHWSystem=>ElecIDEAL;Opt-Heating-Cooling=>oil-high-efficiency-noAC; | TRUE | ACH_2_5 | Generic_Wall_R-17-eff | NA | NBC-Baseloads | NA | CeilR50 | H2KCodeLibFile | ElecIDEAL | none | NA | NA | VintageR30 | NA | NA | VintageR10 | NA | NA | VintageR17 | rates2016 | NA | NA | oil-high-efficiency-noAC | SAINTJOHNS | General | ArchetypeRoadmapping_elec | NA | NA | NA | NA | NA | dbl-clear-u1.8 |  |  | SAINTJOHNS | NEWFOUNDLAND AND LABRADOR | {} | 16.8 | 53.6 | 0 | -15 | 0 | 0 | 16.8 | 57 | 57 | 0 | 0 | 26.3 | 100.1 | 0 | 12012.2 | 0 | 1475 | 0 | 0 | 3.6 | 20.3 | 14.8 | 1.7 | 4.7 | 0 | 1.6 | 9.7 | 0 | 0 | 0 | 88.4 | 30.3 | 11.4 | 88.4 | 4800 | 16.8 | 0 | 0 | 0 | 0 | 20.3 | 2.35 | 98.7 | 1 | 1560.1 | 8103.3 | 0 | 2305.5 | 0.2 | 0 | 0 | 56.8 | 0 | 0 | 71.7 | 0 | 8.1 | 1052.36 | 0 | 2785.53 | 1733.18 | 0 | 0 | 2785.53 | 0 | TRUE | 1 | 1 | 2.346 | 470c9c257399fef59b733f5bc9bf2edf | 470c9c257399fef59b733f5bc9bf2edf | Details in JSON output | Details in JSON output |  | nil | TRUE | Details in JSON output
Step 1 | 2.5 | 91.39 | 96.5 | 0 | 3.287 | 0 | 0 | 18.615 | 323.273 | 0 | 0 | 191.743 | 13.128 | OTTAWA | ONTARIO | 8.81 | Attic/gable | 10.96 | 2018-06-28 | 0 | 0 | 207.6 | S |  | Two | SingleDetached | 757.5 | 2.99 | 64.04 | SAINTJOHNS | 1.4 | 5.9 | 0 | 0 | 4.3 | 0 | 0 | 1.4 | 0.339 | 0.345 | 0 | 0 | 0.344 | 0 | 0 | 0.339 | 23.63 | 2010 | Zone 6 | Natural gas | Natural gas | roadmapping-2012-2019v11_8.h2k | sim-1751.choices | HTAP-options-2.json | General | HTAP-work-0 | 1751 | HTAP-sim-1751 | Details in JSON output |  | 0 | 0 | 0 | 0 | 977.88 | 0 | 0 | 0 | 0 | 0 | 0 | 0 | 0 | 0 | 0 | 0 | 0 | 977.88 | 0 | 0 | Details in JSON output | Details in JSON output | FALSE | 977.88 | S | Opt-DHWSystem=>ElecIDEAL; | TRUE | ACH_2_5 | Generic_Wall_R-17-eff | NA | NBC-Baseloads | NA | CeilR50 | H2KCodeLibFile | ElecIDEAL | none | NA | NA | VintageR30 | NA | NA | VintageR10 | NA | NA | VintageR17 | rates2016 | NA | NA | vintageGas92% | SAINTJOHNS | General | ArchetypeRoadmapping_gas | NA | NA | NA | NA | NA | dbl-clear-u1.8 |  |  | SAINTJOHNS | NEWFOUNDLAND AND LABRADOR | {} | 16.8 | 53.6 | 0 | -15 | 0 | 0 | 16.8 | 58.3 | 58.3 | 0 | 0 | 26.3 | 101.3 | 0 | 12012.2 | 1559.1 | 0 | 0 | 0 | 3.6 | 20.3 | 14.8 | 1.7 | 4.7 | 0 | 1.6 | 9.7 | 0 | 0 | 0 | 88.4 | 30.3 | 11.4 | 88.4 | 4800 | 16.8 | 0 | 0 | 0 | 0 | 20.3 | 2.86 | 100.4 | 1 | 1560.1 | 8103.3 | 0 | 1559.5 | 0.2 | 58.1 | 0 | 0 | 0 | 0 | 71.7 | 0 | 8.1 | 1052.36 | 987.17 | 2039.52 | 0 | 0 | 0 | 2039.52 | 0 | TRUE | 1 | 1 | 2.8648 | 470c9c257399fef59b733f5bc9bf2edf | 470c9c257399fef59b733f5bc9bf2edf | Details in JSON output | Details in JSON output |  | nil | TRUE | Details in JSON output
Step 1 | 2.5 | 91.39 | 96.5 | 0 | 3.287 | 0 | 0 | 18.615 | 323.273 | 0 | 0 | 191.743 | 13.128 | OTTAWA | ONTARIO | 8.81 | Attic/gable | 10.96 | 2018-06-28 | 0 | 0 | 207.6 | S |  | Two | SingleDetached | 757.5 | 2.99 | 64.04 | SAINTJOHNS | 1.4 | 5.9 | 0 | 0 | 4.3 | 0 | 0 | 1.4 | 0.339 | 0.345 | 0 | 0 | 0.344 | 0 | 0 | 0.339 | 23.63 | 2010 | Zone 6 | Natural gas | Natural gas | roadmapping-2012-2019v11_8.h2k | sim-1752.choices | HTAP-options-2.json | General | HTAP-work-1 | 1752 | HTAP-sim-1752 | Details in JSON output |  | 0 | 0 | 0 | 0 | 977.88 | 0 | 0 | 0 | 5245.74 | 0 | 0 | 0 | 0 | 0 | 0 | 0 | 0 | 977.88 | 5245.74 | 0 | Details in JSON output | Details in JSON output | FALSE | 6223.62 | S | Opt-DHWSystem=>ElecIDEAL;Opt-Heating-Cooling=>gas-furnace-ecm; | TRUE | ACH_2_5 | Generic_Wall_R-17-eff | NA | NBC-Baseloads | NA | CeilR50 | H2KCodeLibFile | ElecIDEAL | none | NA | NA | VintageR30 | NA | NA | VintageR10 | NA | NA | VintageR17 | rates2016 | NA | NA | gas-furnace-ecm | SAINTJOHNS | General | ArchetypeRoadmapping_gas | NA | NA | NA | NA | NA | dbl-clear-u1.8 |  |  | SAINTJOHNS | NEWFOUNDLAND AND LABRADOR | {} | 16.8 | 53.6 | 0 | -15 | 0 | 0 | 16.8 | 55.8 | 55.8 | 0 | 0 | 26.3 | 98.9 | 0 | 12012.2 | 1494.1 | 0 | 0 | 0 | 3.6 | 20.3 | 14.8 | 1.7 | 4.7 | 0 | 1.6 | 9.7 | 0 | 0 | 0 | 88.4 | 30.3 | 11.4 | 88.4 | 4800 | 16.8 | 0 | 0 | 0 | 0 | 20.3 | 3.01 | 97.1 | 1 | 1560.1 | 8103.3 | 0 | 1525.7 | 0.2 | 55.6 | 0 | 0 | 0 | 0 | 71.7 | 0 | 8.1 | 1052.36 | 953.34 | 2005.69 | 0 | 0 | 0 | 2005.69 | 0 | TRUE | 1 | 1 | 3.015 | 470c9c257399fef59b733f5bc9bf2edf | 470c9c257399fef59b733f5bc9bf2edf | Details in JSON output | Details in JSON output |  | nil | TRUE | Details in JSON output
Step 1 | 2.5 | 91.39 | 96.5 | 0 | 3.287 | 0 | 0 | 18.615 | 323.273 | 0 | 0 | 191.743 | 13.128 | OTTAWA | ONTARIO | 8.81 | Attic/gable | 10.96 | 2018-06-28 | 0 | 0 | 207.6 | S |  | Two | SingleDetached | 757.5 | 2.99 | 64.04 | SAINTJOHNS | 1.4 | 5.9 | 0 | 0 | 4.3 | 0 | 0 | 1.4 | 0.339 | 0.345 | 0 | 0 | 0.344 | 0 | 0 | 0.339 | 23.63 | 2010 | Zone 6 | Natural gas | Natural gas | roadmapping-2012-2019v11_8.h2k | sim-1753.choices | HTAP-options-2.json | General | HTAP-work-2 | 1753 | HTAP-sim-1753 | Details in JSON output |  | 0 | 0 | 0 | 0 | 977.88 | 0 | 0 | 0 | 11404.96 | 0 | 0 | 0 | 0 | 0 | 0 | 0 | 0 | 977.88 | 11404.96 | 0 | Details in JSON output | Details in JSON output | FALSE | 12382.84 | S | Opt-DHWSystem=>ElecIDEAL;Opt-Heating-Cooling=>ASHP; | TRUE | ACH_2_5 | Generic_Wall_R-17-eff | NA | NBC-Baseloads | NA | CeilR50 | H2KCodeLibFile | ElecIDEAL | none | NA | NA | VintageR30 | NA | NA | VintageR10 | NA | NA | VintageR17 | rates2016 | NA | NA | ASHP | SAINTJOHNS | General | ArchetypeRoadmapping_gas | NA | NA | NA | NA | NA | dbl-clear-u1.8 |  |  | SAINTJOHNS | NEWFOUNDLAND AND LABRADOR | {} | 16.8 | 53.6 | 1.5 | -15 | 0 | 0.3 | 16.8 | 22.5 | 18.5 | 4.1 | 0 | 26.3 | 65.9 | 0 | 18296 | 0 | 0 | 0 | 0 | 3.6 | 20.3 | 14.8 | 1.7 | 4.7 | 0 | 1.6 | 9.7 | 0 | 0 | 0 | 88.4 | 30.3 | 11.4 | 88.4 | 4800 | 16.8 | 0 | 0 | 0 | 0 | 20.3 | 2.76 | 52.9 | 1 | 1560.1 | 8166.3 | 0 | 1013.5 | 22.5 | 0 | 18.4 | 0 | 0 | 0 | 71.7 | 0.5 | 8.1 | 1493.48 | 0 | 1493.48 | 0 | 0 | 0 | 1493.48 | 0 | TRUE | 1 | 1 | 2.7564 | 470c9c257399fef59b733f5bc9bf2edf | 470c9c257399fef59b733f5bc9bf2edf | Details in JSON output | Details in JSON output |  | nil | TRUE | Details in JSON output
Step 1 | 2.5 | 91.39 | 96.5 | 0 | 3.287 | 0 | 0 | 18.615 | 323.273 | 0 | 0 | 191.743 | 13.128 | OTTAWA | ONTARIO | 8.81 | Attic/gable | 10.96 | 2018-06-28 | 0 | 0 | 207.6 | S |  | Two | SingleDetached | 757.5 | 2.99 | 64.04 | SAINTJOHNS | 1.4 | 5.9 | 0 | 0 | 4.3 | 0 | 0 | 1.4 | 0.339 | 0.345 | 0 | 0 | 0.344 | 0 | 0 | 0.339 | 23.63 | 2010 | Zone 6 | Natural gas | Natural gas | roadmapping-2012-2019v11_8.h2k | sim-1754.choices | HTAP-options-2.json | General | HTAP-work-3 | 1754 | HTAP-sim-1754 | Details in JSON output |  | 0 | 0 | 0 | 0 | 977.88 | 0 | 0 | 0 | 18779.96 | 0 | 0 | 0 | 0 | 0 | 0 | 0 | 0 | 977.88 | 18779.96 | 0 | Details in JSON output | Details in JSON output | FALSE | 19757.84 | S | Opt-DHWSystem=>ElecIDEAL;Opt-Heating-Cooling=>CCASHP; | TRUE | ACH_2_5 | Generic_Wall_R-17-eff | NA | NBC-Baseloads | NA | CeilR50 | H2KCodeLibFile | ElecIDEAL | none | NA | NA | VintageR30 | NA | NA | VintageR10 | NA | NA | VintageR17 | rates2016 | NA | NA | CCASHP | SAINTJOHNS | General | ArchetypeRoadmapping_gas | NA | NA | NA | NA | NA | dbl-clear-u1.8 |  |  | SAINTJOHNS | NEWFOUNDLAND AND LABRADOR | {} | 16.8 | 53.6 | 1.4 | -15 | 0 | 0.3 | 16.8 | 19.6 | 19.6 | 0.1 | 0 | 26.3 | 63 | 0 | 17501.2 | 0 | 0 | 0 | 0 | 3.6 | 20.3 | 14.8 | 1.7 | 4.7 | 0 | 1.6 | 9.6 | 0 | 0 | 0 | 88.4 | 30.3 | 11.4 | 88.4 | 4800 | 16.8 | 0 | 0 | 0 | 0 | 20.3 | 3.02 | 49.1 | 1 | 1560.1 | 8166.3 | 0 | 957.7 | 19.6 | 0 | 19.6 | 0 | 0 | 0 | 71.7 | 0.5 | 8.1 | 1437.69 | 0 | 1437.69 | 0 | 0 | 0 | 1437.69 | 0 | TRUE | 1 | 1 | 3.0164 | 470c9c257399fef59b733f5bc9bf2edf | 470c9c257399fef59b733f5bc9bf2edf | Details in JSON output | Details in JSON output |  | nil | TRUE | Details in JSON output
Step 1 | 2.5 | 91.39 | 96.5 | 0 | 3.287 | 0 | 0 | 18.615 | 323.273 | 0 | 0 | 191.743 | 13.128 | OTTAWA | ONTARIO | 8.81 | Attic/gable | 10.96 | 2018-06-28 | 0 | 0 | 207.6 | S |  | Two | SingleDetached | 757.5 | 2.99 | 64.04 | SAINTJOHNS | 1.4 | 5.9 | 0 | 0 | 4.3 | 0 | 0 | 1.4 | 0.339 | 0.345 | 0 | 0 | 0.344 | 0 | 0 | 0.339 | 23.63 | 2010 | Zone 6 | Natural gas | Natural gas | roadmapping-2012-2019v11_8.h2k | sim-1755.choices | HTAP-options-2.json | General | HTAP-work-4 | 1755 | HTAP-sim-1755 | Details in JSON output |  | 0 | 0 | 0 | 0 | 977.88 | 0 | 0 | 0 | 27742.46 | 0 | 0 | 0 | 0 | 0 | 0 | 0 | 0 | 977.88 | 27742.46 | 0 | Details in JSON output | Details in JSON output | FALSE | 28720.34 | S | Opt-DHWSystem=>ElecIDEAL;Opt-Heating-Cooling=>GSHP; | TRUE | ACH_2_5 | Generic_Wall_R-17-eff | NA | NBC-Baseloads | NA | CeilR50 | H2KCodeLibFile | ElecIDEAL | none | NA | NA | VintageR30 | NA | NA | VintageR10 | NA | NA | VintageR17 | rates2016 | NA | NA | GSHP | SAINTJOHNS | General | ArchetypeRoadmapping_gas | NA | NA | NA | NA | NA | dbl-clear-u1.8 |  |  | SAINTJOHNS | NEWFOUNDLAND AND LABRADOR | {} | 16.8 | 53.7 | 3.5 | -15 | 0 | 0 | 16.8 | 15.5 | 15.5 | 0 | 0 | 26.3 | 58.6 | 0 | 16276.8 | 0 | 0 | 0 | 0 | 3.6 | 20.3 | 14.9 | 1.7 | 4.7 | 0 | 1.6 | 10.1 | 0 | 0 | 0 | 88.5 | 30.3 | 11.4 | 88.5 | 4800 | 16.8 | 0 | 0 | 0 | 0 | 20.3 | 2.89 | 43.2 | 1 | 1560.1 | 8166.3 | 0 | 871.7 | 15.5 | 0 | 12.9 | 0 | 0 | 0 | 71.9 | 0.2 | 8.1 | 1351.74 | 0 | 1351.74 | 0 | 0 | 0 | 1351.74 | 0 | TRUE | 1 | 1 | 2.8879 | 470c9c257399fef59b733f5bc9bf2edf | 470c9c257399fef59b733f5bc9bf2edf | Details in JSON output | Details in JSON output |  | nil | TRUE | Details in JSON output
Step 1 | 2.5 | 91.39 | 96.5 | 0 | 3.287 | 0 | 0 | 18.615 | 323.273 | 0 | 0 | 191.743 | 13.128 | OTTAWA | ONTARIO | 8.81 | Attic/gable | 10.96 | 2018-06-28 | 0 | 0 | 207.6 | S |  | Two | SingleDetached | 757.5 | 2.99 | 64.04 | SAINTJOHNS | 1.4 | 5.9 | 0 | 0 | 4.3 | 0 | 0 | 1.4 | 0.339 | 0.345 | 0 | 0 | 0.344 | 0 | 0 | 0.339 | 23.63 | 2010 | Zone 6 | Natural gas | Natural gas | roadmapping-2012-2019v11_8.h2k | sim-1756.choices | HTAP-options-2.json | General | HTAP-work-5 | 1756 | HTAP-sim-1756 | Details in JSON output |  | 0 | 0 | 0 | 0 | 977.88 | 0 | 0 | 0 | 12545.74 | 0 | 0 | 0 | 0 | 0 | 0 | 0 | 0 | 977.88 | 12545.74 | 0 | Details in JSON output | Details in JSON output | FALSE | 13523.62 | S | Opt-DHWSystem=>ElecIDEAL;Opt-Heating-Cooling=>gas-hybrid-1; | TRUE | ACH_2_5 | Generic_Wall_R-17-eff | NA | NBC-Baseloads | NA | CeilR50 | H2KCodeLibFile | ElecIDEAL | none | NA | NA | VintageR30 | NA | NA | VintageR10 | NA | NA | VintageR17 | rates2016 | NA | NA | gas-hybrid-1 | SAINTJOHNS | General | ArchetypeRoadmapping_gas | NA | NA | NA | NA | NA | dbl-clear-u1.8 |  |  | SAINTJOHNS | NEWFOUNDLAND AND LABRADOR | {} | 16.8 | 53.6 | 1.5 | -15 | 0 | 0.3 | 16.8 | 22.7 | 18.5 | 4.2 | 0 | 26.3 | 66.1 | 0 | 17180.7 | 113.5 | 0 | 0 | 0 | 3.6 | 20.3 | 14.8 | 1.7 | 4.7 | 0 | 1.6 | 9.7 | 0 | 0 | 0 | 88.4 | 30.3 | 11.4 | 88.4 | 4800 | 16.8 | 0 | 0 | 0 | 0 | 20.3 | 3.11 | 53.2 | 1 | 1560.1 | 8166.3 | 0 | 1163.6 | 18.5 | 4.2 | 18.4 | 0 | 0 | 0 | 71.7 | 0.5 | 8.1 | 1415.19 | 228.41 | 1643.6 | 0 | 0 | 0 | 1643.6 | 0 | TRUE | 1 | 1 | 3.1147 | 470c9c257399fef59b733f5bc9bf2edf | 470c9c257399fef59b733f5bc9bf2edf | Details in JSON output | Details in JSON output |  | nil | TRUE | Details in JSON output
Step 1 | 2.5 | 91.39 | 96.5 | 0 | 3.287 | 0 | 0 | 18.615 | 323.273 | 0 | 0 | 191.743 | 13.128 | OTTAWA | ONTARIO | 8.81 | Attic/gable | 10.96 | 2018-06-28 | 0 | 0 | 207.6 | S |  | Two | SingleDetached | 757.5 | 2.99 | 64.04 | SAINTJOHNS | 1.4 | 5.9 | 0 | 0 | 4.3 | 0 | 0 | 1.4 | 0.339 | 0.345 | 0 | 0 | 0.344 | 0 | 0 | 0.339 | 23.63 | 2010 | Zone 6 | Natural gas | Natural gas | roadmapping-2012-2019v11_8.h2k | sim-1757.choices | HTAP-options-2.json | General | HTAP-work-6 | 1757 | HTAP-sim-1757 | Details in JSON output |  | 0 | 0 | 0 | 0 | 977.88 | 0 | 0 | 0 | 12545.74 | 0 | 0 | 0 | 0 | 0 | 0 | 0 | 0 | 977.88 | 12545.74 | 0 | Details in JSON output | Details in JSON output | FALSE | 13523.62 | S | Opt-DHWSystem=>ElecIDEAL;Opt-Heating-Cooling=>gas-hybrid-2; | TRUE | ACH_2_5 | Generic_Wall_R-17-eff | NA | NBC-Baseloads | NA | CeilR50 | H2KCodeLibFile | ElecIDEAL | none | NA | NA | VintageR30 | NA | NA | VintageR10 | NA | NA | VintageR17 | rates2016 | NA | NA | gas-hybrid-2 | SAINTJOHNS | General | ArchetypeRoadmapping_gas | NA | NA | NA | NA | NA | dbl-clear-u1.8 |  |  | SAINTJOHNS | NEWFOUNDLAND AND LABRADOR | {} | 16.8 | 53.6 | 1.5 | -15 | 0 | 0.3 | 16.8 | 36.8 | 10.7 | 26.1 | 0 | 26.3 | 80.2 | 0 | 15015.5 | 701.5 | 0 | 0 | 0 | 3.6 | 20.3 | 14.8 | 1.7 | 4.7 | 0 | 1.6 | 9.7 | 0 | 0 | 0 | 88.4 | 30.3 | 11.4 | 88.4 | 4800 | 16.8 | 0 | 0 | 0 | 0 | 20.3 | 2.98 | 72.1 | 1 | 1560.1 | 8166.3 | 0 | 1320.8 | 10.7 | 26.1 | 10.4 | 0 | 0 | 0 | 71.7 | 0.5 | 8.1 | 1263.19 | 537.57 | 1800.76 | 0 | 0 | 0 | 1800.76 | 0 | TRUE | 1 | 1 | 2.9753 | 470c9c257399fef59b733f5bc9bf2edf | 470c9c257399fef59b733f5bc9bf2edf | Details in JSON output | Details in JSON output |  | nil | TRUE | Details in JSON output
Step 1 | 2.5 | 91.39 | 96.5 | 0 | 3.287 | 0 | 0 | 18.615 | 323.273 | 0 | 0 | 191.743 | 13.128 | OTTAWA | ONTARIO | 8.81 | Attic/gable | 10.96 | 2018-06-28 | 0 | 0 | 207.6 | S |  | Two | SingleDetached | 757.5 | 2.99 | 64.04 | SAINTJOHNS | 1.4 | 5.9 | 0 | 0 | 4.3 | 0 | 0 | 1.4 | 0.339 | 0.345 | 0 | 0 | 0.344 | 0 | 0 | 0.339 | 23.63 | 2010 | Zone 6 | Natural gas | Natural gas | roadmapping-2012-2019v11_8.h2k | sim-1758.choices | HTAP-options-2.json | General | HTAP-work-0 | 1758 | HTAP-sim-1758 | Details in JSON output |  | 0 | 0 | 0 | 0 | 977.88 | 0 | 0 | 0 | 12545.74 | 0 | 0 | 0 | 0 | 0 | 0 | 0 | 0 | 977.88 | 12545.74 | 0 | Details in JSON output | Details in JSON output | FALSE | 13523.62 | S | Opt-DHWSystem=>ElecIDEAL;Opt-Heating-Cooling=>gas-hybrid-3; | TRUE | ACH_2_5 | Generic_Wall_R-17-eff | NA | NBC-Baseloads | NA | CeilR50 | H2KCodeLibFile | ElecIDEAL | none | NA | NA | VintageR30 | NA | NA | VintageR10 | NA | NA | VintageR17 | rates2016 | NA | NA | gas-hybrid-3 | SAINTJOHNS | General | ArchetypeRoadmapping_gas | NA | NA | NA | NA | NA | dbl-clear-u1.8 |  |  | SAINTJOHNS | NEWFOUNDLAND AND LABRADOR | {} | 16.8 | 53.6 | 1.5 | -15 | 0 | 0.3 | 16.8 | 42 | 8.2 | 33.8 | 0 | 26.3 | 85.4 | 0 | 14321.3 | 907.8 | 0 | 0 | 0 | 3.6 | 20.3 | 14.8 | 1.7 | 4.7 | 0 | 1.6 | 9.7 | 0 | 0 | 0 | 88.4 | 30.3 | 11.4 | 88.4 | 4800 | 16.8 | 0 | 0 | 0 | 0 | 20.3 | 2.63 | 79 | 1 | 1560.1 | 8166.3 | 0 | 1380.1 | 8.2 | 33.8 | 7.8 | 0 | 0 | 0 | 71.7 | 0.5 | 8.1 | 1214.46 | 645.61 | 1860.07 | 0 | 0 | 0 | 1860.07 | 0 | TRUE | 1 | 1 | 2.6271 | 470c9c257399fef59b733f5bc9bf2edf | 470c9c257399fef59b733f5bc9bf2edf | Details in JSON output | Details in JSON output |  | nil | TRUE | Details in JSON output
Step 1 | 2.5 | 91.39 | 96.5 | 0 | 3.287 | 0 | 0 | 18.615 | 323.273 | 0 | 0 | 191.743 | 13.128 | OTTAWA | ONTARIO | 8.81 | Attic/gable | 10.96 | 2018-06-28 | 0 | 0 | 207.6 | S |  | Two | SingleDetached | 757.5 | 2.99 | 64.04 | SAINTJOHNS | 1.4 | 5.9 | 0 | 0 | 4.3 | 0 | 0 | 1.4 | 0.339 | 0.345 | 0 | 0 | 0.344 | 0 | 0 | 0.339 | 23.63 | 2010 | Zone 6 | Natural gas | Natural gas | roadmapping-2012-2019v11_8.h2k | sim-1759.choices | HTAP-options-2.json | General | HTAP-work-1 | 1759 | HTAP-sim-1759 | Details in JSON output |  | 0 | 0 | 0 | 0 | 977.88 | 0 | 0 | 0 | 12545.74 | 0 | 0 | 0 | 0 | 0 | 0 | 0 | 0 | 977.88 | 12545.74 | 0 | Details in JSON output | Details in JSON output | FALSE | 13523.62 | S | Opt-DHWSystem=>ElecIDEAL;Opt-Heating-Cooling=>gas-hybrid-4; | TRUE | ACH_2_5 | Generic_Wall_R-17-eff | NA | NBC-Baseloads | NA | CeilR50 | H2KCodeLibFile | ElecIDEAL | none | NA | NA | VintageR30 | NA | NA | VintageR10 | NA | NA | VintageR17 | rates2016 | NA | NA | gas-hybrid-4 | SAINTJOHNS | General | ArchetypeRoadmapping_gas | NA | NA | NA | NA | NA | dbl-clear-u1.8 |  |  | SAINTJOHNS | NEWFOUNDLAND AND LABRADOR | {} | 16.8 | 53.6 | 1.5 | -15 | 0 | 0.3 | 16.8 | 30.7 | 13.9 | 16.8 | 0 | 26.3 | 74 | 0 | 15901.9 | 450.1 | 0 | 0 | 0 | 3.6 | 20.3 | 14.8 | 1.7 | 4.7 | 0 | 1.6 | 9.7 | 0 | 0 | 0 | 88.4 | 30.3 | 11.4 | 88.4 | 4800 | 16.8 | 0 | 0 | 0 | 0 | 20.3 | 2.59 | 63.8 | 1 | 1560.1 | 8166.3 | 0 | 1251.1 | 13.9 | 16.8 | 13.7 | 0 | 0 | 0 | 71.7 | 0.5 | 8.1 | 1325.42 | 405.66 | 1731.08 | 0 | 0 | 0 | 1731.08 | 0 | TRUE | 1 | 1 | 2.5875 | 470c9c257399fef59b733f5bc9bf2edf | 470c9c257399fef59b733f5bc9bf2edf | Details in JSON output | Details in JSON output |  | nil | TRUE | Details in JSON output
Step 1 | 2.5 | 91.39 | 96.5 | 0 | 3.287 | 0 | 0 | 18.615 | 323.273 | 0 | 0 | 191.743 | 13.128 | OTTAWA | ONTARIO | 8.81 | Attic/gable | 10.96 | 2018-06-28 | 0 | 0 | 207.6 | S |  | Two | SingleDetached | 757.5 | 2.99 | 64.04 | SAINTJOHNS | 1.4 | 5.9 | 0 | 0 | 4.3 | 0 | 0 | 1.4 | 0.339 | 0.345 | 0 | 0 | 0.344 | 0 | 0 | 0.339 | 23.63 | 2010 | Zone 6 | Natural gas | Natural gas | roadmapping-2012-2019v11_8.h2k | sim-1760.choices | HTAP-options-2.json | General | HTAP-work-2 | 1760 | HTAP-sim-1760 | Details in JSON output |  | 0 | 0 | 0 | 0 | 977.88 | 0 | 0 | 0 | 0 | 0 | 0 | 0 | 0 | 0 | 0 | 0 | 0 | 977.88 | 0 | 0 | Details in JSON output | Details in JSON output | FALSE | 977.88 | S | Opt-DHWSystem=>ElecIDEAL;Opt-Heating-Cooling=>oil-high-efficiency-noAC; | TRUE | ACH_2_5 | Generic_Wall_R-17-eff | NA | NBC-Baseloads | NA | CeilR50 | H2KCodeLibFile | ElecIDEAL | none | NA | NA | VintageR30 | NA | NA | VintageR10 | NA | NA | VintageR17 | rates2016 | NA | NA | oil-high-efficiency-noAC | SAINTJOHNS | General | ArchetypeRoadmapping_gas | NA | NA | NA | NA | NA | dbl-clear-u1.8 |  |  | SAINTJOHNS | NEWFOUNDLAND AND LABRADOR | {} | 16.8 | 53.6 | 0 | -15 | 0 | 0 | 16.8 | 57 | 57 | 0 | 0 | 26.3 | 100.1 | 0 | 12012.2 | 0 | 1475 | 0 | 0 | 3.6 | 20.3 | 14.8 | 1.7 | 4.7 | 0 | 1.6 | 9.7 | 0 | 0 | 0 | 88.4 | 30.3 | 11.4 | 88.4 | 4800 | 16.8 | 0 | 0 | 0 | 0 | 20.3 | 2.68 | 98.7 | 1 | 1560.1 | 8103.3 | 0 | 2305.5 | 0.2 | 0 | 0 | 56.8 | 0 | 0 | 71.7 | 0 | 8.1 | 1052.36 | 0 | 2785.53 | 1733.18 | 0 | 0 | 2785.53 | 0 | TRUE | 1 | 1 | 2.6756 | 470c9c257399fef59b733f5bc9bf2edf | 470c9c257399fef59b733f5bc9bf2edf | Details in JSON output | Details in JSON output |  | nil | TRUE | Details in JSON output
Step 1 | 2.5 | 91.39 | 96.5 | 0 | 3.287 | 0 | 0 | 18.615 | 323.273 | 0 | 0 | 191.743 | 13.128 | OTTAWA | ONTARIO | 8.81 | Attic/gable | 10.96 | 2018-06-28 | 0 | 0 | 207.6 | S |  | Two | SingleDetached | 757.5 | 2.99 | 64.04 | SAINTJOHNS | 1.4 | 5.9 | 0 | 0 | 4.3 | 0 | 0 | 1.4 | 0.339 | 0.345 | 0 | 0 | 0.344 | 0 | 0 | 0.339 | 23.63 | 2010 | Zone 6 | Natural gas | Natural gas | roadmapping-2012-2019v11_8.h2k | sim-1761.choices | HTAP-options-2.json | General | HTAP-work-3 | 1761 | HTAP-sim-1761 | Details in JSON output |  | 0 | 0 | 0 | 0 | 977.88 | 0 | 0 | 0 | 0 | 0 | 0 | 0 | 0 | 0 | 0 | 0 | 0 | 977.88 | 0 | 0 | Details in JSON output | Details in JSON output | FALSE | 977.88 | S | Opt-DHWSystem=>ElecIDEAL; | TRUE | ACH_2_5 | Generic_Wall_R-17-eff | NA | NBC-Baseloads | NA | CeilR50 | H2KCodeLibFile | ElecIDEAL | none | NA | NA | VintageR30 | NA | NA | VintageR10 | NA | NA | VintageR17 | rates2016 | NA | NA | vintageOil87% | SAINTJOHNS | General | ArchetypeRoadmapping_oil | NA | NA | NA | NA | NA | dbl-clear-u1.8 |  |  | SAINTJOHNS | NEWFOUNDLAND AND LABRADOR | {} | 16.8 | 53.7 | 0 | -15 | 0 | 0 | 16.8 | 63.8 | 63.8 | 0 | 0 | 26.3 | 106.9 | 0 | 12239.2 | 0 | 1630.1 | 0 | 0 | 3.6 | 20.3 | 14.8 | 1.7 | 4.7 | 0 | 1.6 | 9.8 | 0 | 0 | 0 | 88.4 | 30.3 | 11.4 | 88.4 | 4800 | 16.8 | 0 | 0 | 0 | 0 | 20.3 | 2.7 | 107.8 | 1 | 1560.1 | 8103.3 | 0 | 2503.7 | 1 | 0 | 0 | 62.8 | 0 | 0 | 71.8 | 0 | 8.1 | 1068.29 | 0 | 2983.71 | 1915.42 | 0 | 0 | 2983.71 | 0 | TRUE | 1 | 1 | 2.6988 | 470c9c257399fef59b733f5bc9bf2edf | 470c9c257399fef59b733f5bc9bf2edf | Details in JSON output | Details in JSON output |  | nil | TRUE | Details in JSON output
Step 1 | 2.5 | 91.39 | 96.5 | 0 | 3.287 | 0 | 0 | 18.615 | 323.273 | 0 | 0 | 191.743 | 13.128 | OTTAWA | ONTARIO | 8.81 | Attic/gable | 10.96 | 2018-06-28 | 0 | 0 | 207.6 | S |  | Two | SingleDetached | 757.5 | 2.99 | 64.04 | SAINTJOHNS | 1.4 | 5.9 | 0 | 0 | 4.3 | 0 | 0 | 1.4 | 0.339 | 0.345 | 0 | 0 | 0.344 | 0 | 0 | 0.339 | 23.63 | 2010 | Zone 6 | Natural gas | Natural gas | roadmapping-2012-2019v11_8.h2k | sim-1762.choices | HTAP-options-2.json | General | HTAP-work-4 | 1762 | HTAP-sim-1762 | Details in JSON output |  | 0 | 0 | 0 | 0 | 977.88 | 0 | 0 | 0 | 5245.74 | 0 | 0 | 0 | 0 | 0 | 0 | 0 | 0 | 977.88 | 5245.74 | 0 | Details in JSON output | Details in JSON output | FALSE | 6223.62 | S | Opt-DHWSystem=>ElecIDEAL;Opt-Heating-Cooling=>gas-furnace-ecm; | TRUE | ACH_2_5 | Generic_Wall_R-17-eff | NA | NBC-Baseloads | NA | CeilR50 | H2KCodeLibFile | ElecIDEAL | none | NA | NA | VintageR30 | NA | NA | VintageR10 | NA | NA | VintageR17 | rates2016 | NA | NA | gas-furnace-ecm | SAINTJOHNS | General | ArchetypeRoadmapping_oil | NA | NA | NA | NA | NA | dbl-clear-u1.8 |  |  | SAINTJOHNS | NEWFOUNDLAND AND LABRADOR | {} | 16.8 | 53.6 | 0 | -15 | 0 | 0 | 16.8 | 55.8 | 55.8 | 0 | 0 | 26.3 | 98.9 | 0 | 12012.2 | 1494.1 | 0 | 0 | 0 | 3.6 | 20.3 | 14.8 | 1.7 | 4.7 | 0 | 1.6 | 9.7 | 0 | 0 | 0 | 88.4 | 30.3 | 11.4 | 88.4 | 4800 | 16.8 | 0 | 0 | 0 | 0 | 20.3 | 2.48 | 97.1 | 1 | 1560.1 | 8103.3 | 0 | 1525.7 | 0.2 | 55.6 | 0 | 0 | 0 | 0 | 71.7 | 0 | 8.1 | 1052.36 | 953.34 | 2005.69 | 0 | 0 | 0 | 2005.69 | 0 | TRUE | 1 | 1 | 2.4802 | 470c9c257399fef59b733f5bc9bf2edf | 470c9c257399fef59b733f5bc9bf2edf | Details in JSON output | Details in JSON output |  | nil | TRUE | Details in JSON output
Step 1 | 2.5 | 91.39 | 96.5 | 0 | 3.287 | 0 | 0 | 18.615 | 323.273 | 0 | 0 | 191.743 | 13.128 | OTTAWA | ONTARIO | 8.81 | Attic/gable | 10.96 | 2018-06-28 | 0 | 0 | 207.6 | S |  | Two | SingleDetached | 757.5 | 2.99 | 64.04 | SAINTJOHNS | 1.4 | 5.9 | 0 | 0 | 4.3 | 0 | 0 | 1.4 | 0.339 | 0.345 | 0 | 0 | 0.344 | 0 | 0 | 0.339 | 23.63 | 2010 | Zone 6 | Natural gas | Natural gas | roadmapping-2012-2019v11_8.h2k | sim-1763.choices | HTAP-options-2.json | General | HTAP-work-5 | 1763 | HTAP-sim-1763 | Details in JSON output |  | 0 | 0 | 0 | 0 | 977.88 | 0 | 0 | 0 | 11404.96 | 0 | 0 | 0 | 0 | 0 | 0 | 0 | 0 | 977.88 | 11404.96 | 0 | Details in JSON output | Details in JSON output | FALSE | 12382.84 | S | Opt-DHWSystem=>ElecIDEAL;Opt-Heating-Cooling=>ASHP; | TRUE | ACH_2_5 | Generic_Wall_R-17-eff | NA | NBC-Baseloads | NA | CeilR50 | H2KCodeLibFile | ElecIDEAL | none | NA | NA | VintageR30 | NA | NA | VintageR10 | NA | NA | VintageR17 | rates2016 | NA | NA | ASHP | SAINTJOHNS | General | ArchetypeRoadmapping_oil | NA | NA | NA | NA | NA | dbl-clear-u1.8 |  |  | SAINTJOHNS | NEWFOUNDLAND AND LABRADOR | {} | 16.8 | 53.6 | 1.5 | -15 | 0 | 0.3 | 16.8 | 22.5 | 18.5 | 4.1 | 0 | 26.3 | 65.9 | 0 | 18296 | 0 | 0 | 0 | 0 | 3.6 | 20.3 | 14.8 | 1.7 | 4.7 | 0 | 1.6 | 9.7 | 0 | 0 | 0 | 88.4 | 30.3 | 11.4 | 88.4 | 4800 | 16.8 | 0 | 0 | 0 | 0 | 20.3 | 2.56 | 52.9 | 1 | 1560.1 | 8166.3 | 0 | 1013.5 | 22.5 | 0 | 18.4 | 0 | 0 | 0 | 71.7 | 0.5 | 8.1 | 1493.48 | 0 | 1493.48 | 0 | 0 | 0 | 1493.48 | 0 | TRUE | 1 | 1 | 2.5604 | 470c9c257399fef59b733f5bc9bf2edf | 470c9c257399fef59b733f5bc9bf2edf | Details in JSON output | Details in JSON output |  | nil | TRUE | Details in JSON output
Step 1 | 2.5 | 91.39 | 96.5 | 0 | 3.287 | 0 | 0 | 18.615 | 323.273 | 0 | 0 | 191.743 | 13.128 | OTTAWA | ONTARIO | 8.81 | Attic/gable | 10.96 | 2018-06-28 | 0 | 0 | 207.6 | S |  | Two | SingleDetached | 757.5 | 2.99 | 64.04 | SAINTJOHNS | 1.4 | 5.9 | 0 | 0 | 4.3 | 0 | 0 | 1.4 | 0.339 | 0.345 | 0 | 0 | 0.344 | 0 | 0 | 0.339 | 23.63 | 2010 | Zone 6 | Natural gas | Natural gas | roadmapping-2012-2019v11_8.h2k | sim-1764.choices | HTAP-options-2.json | General | HTAP-work-6 | 1764 | HTAP-sim-1764 | Details in JSON output |  | 0 | 0 | 0 | 0 | 977.88 | 0 | 0 | 0 | 18779.96 | 0 | 0 | 0 | 0 | 0 | 0 | 0 | 0 | 977.88 | 18779.96 | 0 | Details in JSON output | Details in JSON output | FALSE | 19757.84 | S | Opt-DHWSystem=>ElecIDEAL;Opt-Heating-Cooling=>CCASHP; | TRUE | ACH_2_5 | Generic_Wall_R-17-eff | NA | NBC-Baseloads | NA | CeilR50 | H2KCodeLibFile | ElecIDEAL | none | NA | NA | VintageR30 | NA | NA | VintageR10 | NA | NA | VintageR17 | rates2016 | NA | NA | CCASHP | SAINTJOHNS | General | ArchetypeRoadmapping_oil | NA | NA | NA | NA | NA | dbl-clear-u1.8 |  |  | SAINTJOHNS | NEWFOUNDLAND AND LABRADOR | {} | 16.8 | 53.6 | 1.4 | -15 | 0 | 0.3 | 16.8 | 19.6 | 19.6 | 0.1 | 0 | 26.3 | 63 | 0 | 17501.2 | 0 | 0 | 0 | 0 | 3.6 | 20.3 | 14.8 | 1.7 | 4.7 | 0 | 1.6 | 9.6 | 0 | 0 | 0 | 88.4 | 30.3 | 11.4 | 88.4 | 4800 | 16.8 | 0 | 0 | 0 | 0 | 20.3 | 2.54 | 49.1 | 1 | 1560.1 | 8166.3 | 0 | 957.7 | 19.6 | 0 | 19.6 | 0 | 0 | 0 | 71.7 | 0.5 | 8.1 | 1437.69 | 0 | 1437.69 | 0 | 0 | 0 | 1437.69 | 0 | TRUE | 1 | 1 | 2.5365 | 470c9c257399fef59b733f5bc9bf2edf | 470c9c257399fef59b733f5bc9bf2edf | Details in JSON output | Details in JSON output |  | nil | TRUE | Details in JSON output
Step 1 | 2.5 | 91.39 | 96.5 | 0 | 3.287 | 0 | 0 | 18.615 | 323.273 | 0 | 0 | 191.743 | 13.128 | OTTAWA | ONTARIO | 8.81 | Attic/gable | 10.96 | 2018-06-28 | 0 | 0 | 207.6 | S |  | Two | SingleDetached | 757.5 | 2.99 | 64.04 | SAINTJOHNS | 1.4 | 5.9 | 0 | 0 | 4.3 | 0 | 0 | 1.4 | 0.339 | 0.345 | 0 | 0 | 0.344 | 0 | 0 | 0.339 | 23.63 | 2010 | Zone 6 | Natural gas | Natural gas | roadmapping-2012-2019v11_8.h2k | sim-1765.choices | HTAP-options-2.json | General | HTAP-work-0 | 1765 | HTAP-sim-1765 | Details in JSON output |  | 0 | 0 | 0 | 0 | 977.88 | 0 | 0 | 0 | 27742.46 | 0 | 0 | 0 | 0 | 0 | 0 | 0 | 0 | 977.88 | 27742.46 | 0 | Details in JSON output | Details in JSON output | FALSE | 28720.34 | S | Opt-DHWSystem=>ElecIDEAL;Opt-Heating-Cooling=>GSHP; | TRUE | ACH_2_5 | Generic_Wall_R-17-eff | NA | NBC-Baseloads | NA | CeilR50 | H2KCodeLibFile | ElecIDEAL | none | NA | NA | VintageR30 | NA | NA | VintageR10 | NA | NA | VintageR17 | rates2016 | NA | NA | GSHP | SAINTJOHNS | General | ArchetypeRoadmapping_oil | NA | NA | NA | NA | NA | dbl-clear-u1.8 |  |  | SAINTJOHNS | NEWFOUNDLAND AND LABRADOR | {} | 16.8 | 53.7 | 3.5 | -15 | 0 | 0 | 16.8 | 15.5 | 15.5 | 0 | 0 | 26.3 | 58.6 | 0 | 16276.8 | 0 | 0 | 0 | 0 | 3.6 | 20.3 | 14.9 | 1.7 | 4.7 | 0 | 1.6 | 10.1 | 0 | 0 | 0 | 88.5 | 30.3 | 11.4 | 88.5 | 4800 | 16.8 | 0 | 0 | 0 | 0 | 20.3 | 2.54 | 43.2 | 1 | 1560.1 | 8166.3 | 0 | 871.7 | 15.5 | 0 | 12.9 | 0 | 0 | 0 | 71.9 | 0.2 | 8.1 | 1351.74 | 0 | 1351.74 | 0 | 0 | 0 | 1351.74 | 0 | TRUE | 1 | 1 | 2.5393 | 470c9c257399fef59b733f5bc9bf2edf | 470c9c257399fef59b733f5bc9bf2edf | Details in JSON output | Details in JSON output |  | nil | TRUE | Details in JSON output
Step 1 | 2.5 | 91.39 | 96.5 | 0 | 3.287 | 0 | 0 | 18.615 | 323.273 | 0 | 0 | 191.743 | 13.128 | OTTAWA | ONTARIO | 8.81 | Attic/gable | 10.96 | 2018-06-28 | 0 | 0 | 207.6 | S |  | Two | SingleDetached | 757.5 | 2.99 | 64.04 | SAINTJOHNS | 1.4 | 5.9 | 0 | 0 | 4.3 | 0 | 0 | 1.4 | 0.339 | 0.345 | 0 | 0 | 0.344 | 0 | 0 | 0.339 | 23.63 | 2010 | Zone 6 | Natural gas | Natural gas | roadmapping-2012-2019v11_8.h2k | sim-1766.choices | HTAP-options-2.json | General | HTAP-work-1 | 1766 | HTAP-sim-1766 | Details in JSON output |  | 0 | 0 | 0 | 0 | 977.88 | 0 | 0 | 0 | 12545.74 | 0 | 0 | 0 | 0 | 0 | 0 | 0 | 0 | 977.88 | 12545.74 | 0 | Details in JSON output | Details in JSON output | FALSE | 13523.62 | S | Opt-DHWSystem=>ElecIDEAL;Opt-Heating-Cooling=>gas-hybrid-1; | TRUE | ACH_2_5 | Generic_Wall_R-17-eff | NA | NBC-Baseloads | NA | CeilR50 | H2KCodeLibFile | ElecIDEAL | none | NA | NA | VintageR30 | NA | NA | VintageR10 | NA | NA | VintageR17 | rates2016 | NA | NA | gas-hybrid-1 | SAINTJOHNS | General | ArchetypeRoadmapping_oil | NA | NA | NA | NA | NA | dbl-clear-u1.8 |  |  | SAINTJOHNS | NEWFOUNDLAND AND LABRADOR | {} | 16.8 | 53.6 | 1.5 | -15 | 0 | 0.3 | 16.8 | 22.7 | 18.5 | 4.2 | 0 | 26.3 | 66.1 | 0 | 17180.7 | 113.5 | 0 | 0 | 0 | 3.6 | 20.3 | 14.8 | 1.7 | 4.7 | 0 | 1.6 | 9.7 | 0 | 0 | 0 | 88.4 | 30.3 | 11.4 | 88.4 | 4800 | 16.8 | 0 | 0 | 0 | 0 | 20.3 | 2.52 | 53.2 | 1 | 1560.1 | 8166.3 | 0 | 1163.6 | 18.5 | 4.2 | 18.4 | 0 | 0 | 0 | 71.7 | 0.5 | 8.1 | 1415.19 | 228.41 | 1643.6 | 0 | 0 | 0 | 1643.6 | 0 | TRUE | 1 | 1 | 2.5192 | 470c9c257399fef59b733f5bc9bf2edf | 470c9c257399fef59b733f5bc9bf2edf | Details in JSON output | Details in JSON output |  | nil | TRUE | Details in JSON output
Step 1 | 2.5 | 91.39 | 96.5 | 0 | 3.287 | 0 | 0 | 18.615 | 323.273 | 0 | 0 | 191.743 | 13.128 | OTTAWA | ONTARIO | 8.81 | Attic/gable | 10.96 | 2018-06-28 | 0 | 0 | 207.6 | S |  | Two | SingleDetached | 757.5 | 2.99 | 64.04 | SAINTJOHNS | 1.4 | 5.9 | 0 | 0 | 4.3 | 0 | 0 | 1.4 | 0.339 | 0.345 | 0 | 0 | 0.344 | 0 | 0 | 0.339 | 23.63 | 2010 | Zone 6 | Natural gas | Natural gas | roadmapping-2012-2019v11_8.h2k | sim-1767.choices | HTAP-options-2.json | General | HTAP-work-2 | 1767 | HTAP-sim-1767 | Details in JSON output |  | 0 | 0 | 0 | 0 | 977.88 | 0 | 0 | 0 | 12545.74 | 0 | 0 | 0 | 0 | 0 | 0 | 0 | 0 | 977.88 | 12545.74 | 0 | Details in JSON output | Details in JSON output | FALSE | 13523.62 | S | Opt-DHWSystem=>ElecIDEAL;Opt-Heating-Cooling=>gas-hybrid-2; | TRUE | ACH_2_5 | Generic_Wall_R-17-eff | NA | NBC-Baseloads | NA | CeilR50 | H2KCodeLibFile | ElecIDEAL | none | NA | NA | VintageR30 | NA | NA | VintageR10 | NA | NA | VintageR17 | rates2016 | NA | NA | gas-hybrid-2 | SAINTJOHNS | General | ArchetypeRoadmapping_oil | NA | NA | NA | NA | NA | dbl-clear-u1.8 |  |  | SAINTJOHNS | NEWFOUNDLAND AND LABRADOR | {} | 16.8 | 53.6 | 1.5 | -15 | 0 | 0.3 | 16.8 | 36.8 | 10.7 | 26.1 | 0 | 26.3 | 80.2 | 0 | 15015.5 | 701.5 | 0 | 0 | 0 | 3.6 | 20.3 | 14.8 | 1.7 | 4.7 | 0 | 1.6 | 9.7 | 0 | 0 | 0 | 88.4 | 30.3 | 11.4 | 88.4 | 4800 | 16.8 | 0 | 0 | 0 | 0 | 20.3 | 2.44 | 72.1 | 1 | 1560.1 | 8166.3 | 0 | 1320.8 | 10.7 | 26.1 | 10.4 | 0 | 0 | 0 | 71.7 | 0.5 | 8.1 | 1263.19 | 537.57 | 1800.76 | 0 | 0 | 0 | 1800.76 | 0 | TRUE | 1 | 1 | 2.4414 | 470c9c257399fef59b733f5bc9bf2edf | 470c9c257399fef59b733f5bc9bf2edf | Details in JSON output | Details in JSON output |  | nil | TRUE | Details in JSON output
Step 1 | 2.5 | 91.39 | 96.5 | 0 | 3.287 | 0 | 0 | 18.615 | 323.273 | 0 | 0 | 191.743 | 13.128 | OTTAWA | ONTARIO | 8.81 | Attic/gable | 10.96 | 2018-06-28 | 0 | 0 | 207.6 | S |  | Two | SingleDetached | 757.5 | 2.99 | 64.04 | SAINTJOHNS | 1.4 | 5.9 | 0 | 0 | 4.3 | 0 | 0 | 1.4 | 0.339 | 0.345 | 0 | 0 | 0.344 | 0 | 0 | 0.339 | 23.63 | 2010 | Zone 6 | Natural gas | Natural gas | roadmapping-2012-2019v11_8.h2k | sim-1768.choices | HTAP-options-2.json | General | HTAP-work-3 | 1768 | HTAP-sim-1768 | Details in JSON output |  | 0 | 0 | 0 | 0 | 977.88 | 0 | 0 | 0 | 12545.74 | 0 | 0 | 0 | 0 | 0 | 0 | 0 | 0 | 977.88 | 12545.74 | 0 | Details in JSON output | Details in JSON output | FALSE | 13523.62 | S | Opt-DHWSystem=>ElecIDEAL;Opt-Heating-Cooling=>gas-hybrid-3; | TRUE | ACH_2_5 | Generic_Wall_R-17-eff | NA | NBC-Baseloads | NA | CeilR50 | H2KCodeLibFile | ElecIDEAL | none | NA | NA | VintageR30 | NA | NA | VintageR10 | NA | NA | VintageR17 | rates2016 | NA | NA | gas-hybrid-3 | SAINTJOHNS | General | ArchetypeRoadmapping_oil | NA | NA | NA | NA | NA | dbl-clear-u1.8 |  |  | SAINTJOHNS | NEWFOUNDLAND AND LABRADOR | {} | 16.8 | 53.6 | 1.5 | -15 | 0 | 0.3 | 16.8 | 42 | 8.2 | 33.8 | 0 | 26.3 | 85.4 | 0 | 14321.3 | 907.8 | 0 | 0 | 0 | 3.6 | 20.3 | 14.8 | 1.7 | 4.7 | 0 | 1.6 | 9.7 | 0 | 0 | 0 | 88.4 | 30.3 | 11.4 | 88.4 | 4800 | 16.8 | 0 | 0 | 0 | 0 | 20.3 | 2.48 | 79 | 1 | 1560.1 | 8166.3 | 0 | 1380.1 | 8.2 | 33.8 | 7.8 | 0 | 0 | 0 | 71.7 | 0.5 | 8.1 | 1214.46 | 645.61 | 1860.07 | 0 | 0 | 0 | 1860.07 | 0 | TRUE | 1 | 1 | 2.4768 | 470c9c257399fef59b733f5bc9bf2edf | 470c9c257399fef59b733f5bc9bf2edf | Details in JSON output | Details in JSON output |  | nil | TRUE | Details in JSON output
Step 1 | 2.5 | 91.39 | 96.5 | 0 | 3.287 | 0 | 0 | 18.615 | 323.273 | 0 | 0 | 191.743 | 13.128 | OTTAWA | ONTARIO | 8.81 | Attic/gable | 10.96 | 2018-06-28 | 0 | 0 | 207.6 | S |  | Two | SingleDetached | 757.5 | 2.99 | 64.04 | SAINTJOHNS | 1.4 | 5.9 | 0 | 0 | 4.3 | 0 | 0 | 1.4 | 0.339 | 0.345 | 0 | 0 | 0.344 | 0 | 0 | 0.339 | 23.63 | 2010 | Zone 6 | Natural gas | Natural gas | roadmapping-2012-2019v11_8.h2k | sim-1769.choices | HTAP-options-2.json | General | HTAP-work-4 | 1769 | HTAP-sim-1769 | Details in JSON output |  | 0 | 0 | 0 | 0 | 977.88 | 0 | 0 | 0 | 12545.74 | 0 | 0 | 0 | 0 | 0 | 0 | 0 | 0 | 977.88 | 12545.74 | 0 | Details in JSON output | Details in JSON output | FALSE | 13523.62 | S | Opt-DHWSystem=>ElecIDEAL;Opt-Heating-Cooling=>gas-hybrid-4; | TRUE | ACH_2_5 | Generic_Wall_R-17-eff | NA | NBC-Baseloads | NA | CeilR50 | H2KCodeLibFile | ElecIDEAL | none | NA | NA | VintageR30 | NA | NA | VintageR10 | NA | NA | VintageR17 | rates2016 | NA | NA | gas-hybrid-4 | SAINTJOHNS | General | ArchetypeRoadmapping_oil | NA | NA | NA | NA | NA | dbl-clear-u1.8 |  |  | SAINTJOHNS | NEWFOUNDLAND AND LABRADOR | {} | 16.8 | 53.6 | 1.5 | -15 | 0 | 0.3 | 16.8 | 30.7 | 13.9 | 16.8 | 0 | 26.3 | 74 | 0 | 15901.9 | 450.1 | 0 | 0 | 0 | 3.6 | 20.3 | 14.8 | 1.7 | 4.7 | 0 | 1.6 | 9.7 | 0 | 0 | 0 | 88.4 | 30.3 | 11.4 | 88.4 | 4800 | 16.8 | 0 | 0 | 0 | 0 | 20.3 | 2.45 | 63.8 | 1 | 1560.1 | 8166.3 | 0 | 1251.1 | 13.9 | 16.8 | 13.7 | 0 | 0 | 0 | 71.7 | 0.5 | 8.1 | 1325.42 | 405.66 | 1731.08 | 0 | 0 | 0 | 1731.08 | 0 | TRUE | 1 | 1 | 2.4477 | 470c9c257399fef59b733f5bc9bf2edf | 470c9c257399fef59b733f5bc9bf2edf | Details in JSON output | Details in JSON output |  | nil | TRUE | Details in JSON output
Step 1 | 2.5 | 91.39 | 96.5 | 0 | 3.287 | 0 | 0 | 18.615 | 323.273 | 0 | 0 | 191.743 | 13.128 | OTTAWA | ONTARIO | 8.81 | Attic/gable | 10.96 | 2018-06-28 | 0 | 0 | 207.6 | S |  | Two | SingleDetached | 757.5 | 2.99 | 64.04 | SAINTJOHNS | 1.4 | 5.9 | 0 | 0 | 4.3 | 0 | 0 | 1.4 | 0.339 | 0.345 | 0 | 0 | 0.344 | 0 | 0 | 0.339 | 23.63 | 2010 | Zone 6 | Natural gas | Natural gas | roadmapping-2012-2019v11_8.h2k | sim-1770.choices | HTAP-options-2.json | General | HTAP-work-5 | 1770 | HTAP-sim-1770 | Details in JSON output |  | 0 | 0 | 0 | 0 | 977.88 | 0 | 0 | 0 | 0 | 0 | 0 | 0 | 0 | 0 | 0 | 0 | 0 | 977.88 | 0 | 0 | Details in JSON output | Details in JSON output | FALSE | 977.88 | S | Opt-DHWSystem=>ElecIDEAL;Opt-Heating-Cooling=>oil-high-efficiency-noAC; | TRUE | ACH_2_5 | Generic_Wall_R-17-eff | NA | NBC-Baseloads | NA | CeilR50 | H2KCodeLibFile | ElecIDEAL | none | NA | NA | VintageR30 | NA | NA | VintageR10 | NA | NA | VintageR17 | rates2016 | NA | NA | oil-high-efficiency-noAC | SAINTJOHNS | General | ArchetypeRoadmapping_oil | NA | NA | NA | NA | NA | dbl-clear-u1.8 |  |  | SAINTJOHNS | NEWFOUNDLAND AND LABRADOR | {} | 16.8 | 53.6 | 0 | -15 | 0 | 0 | 16.8 | 57 | 57 | 0 | 0 | 26.3 | 100.1 | 0 | 12012.2 | 0 | 1475 | 0 | 0 | 3.6 | 20.3 | 14.8 | 1.7 | 4.7 | 0 | 1.6 | 9.7 | 0 | 0 | 0 | 88.4 | 30.3 | 11.4 | 88.4 | 4800 | 16.8 | 0 | 0 | 0 | 0 | 20.3 | 2.34 | 98.7 | 1 | 1560.1 | 8103.3 | 0 | 2305.5 | 0.2 | 0 | 0 | 56.8 | 0 | 0 | 71.7 | 0 | 8.1 | 1052.36 | 0 | 2785.53 | 1733.18 | 0 | 0 | 2785.53 | 0 | TRUE | 1 | 1 | 2.3357 | 470c9c257399fef59b733f5bc9bf2edf | 470c9c257399fef59b733f5bc9bf2edf | Details in JSON output | Details in JSON output |  | nil | TRUE | Details in JSON output
Step 1 | 10 | 58.17 | 62.1 | 0 | 3.366 | 0 | 0 | 14.387 | 233.818 | 0 | 0 | 145.7 | 8.264 | OTTAWA | ONTARIO | 3.52 | Attic/gable | 17.63 | 2018-06-28 | 0 | 0 | 132 | S |  | Two | SingleDetached | 456.8 | 1.23 | 118.19 | SAINTJOHNS | 1.7 | 2.1 | 0 | 0 | 2.7 | 0 | 0 | 1.7 | 0.631 | 0.633 | 0 | 0 | 0.635 | 0 | 0 | 0.631 | 27.52 | 1943 | Zone 6 | Natural gas | Natural gas | roadmapping-pre-1946v11_8.h2k | sim-1771.choices | HTAP-options-2.json | General | HTAP-work-6 | 1771 | HTAP-sim-1771 | Details in JSON output |  | 0 | 0 | 0 | 0 | 0 | 0 | 0 | 0 | 5283.75 | 0 | 0 | 0 | 0 | 0 | 0 | 0 | 0 | 0 | 5283.75 | 0 | Details in JSON output | Details in JSON output | TRUE | 5283.75 | S | Opt-DHWSystem=>ElecIDEAL; | TRUE | ACH_10 | Generic_Wall_R-07-eff | NA | NBC-Baseloads | NA | CeilR20 | H2KCodeLibFile | ElecIDEAL | none | NA | NA | VintageR3 | NA | NA | uninsulated | NA | NA | VintageR5 | rates2016 | NA | NA | NBC-elec-heat | SAINTJOHNS | General | ArchetypeRoadmapping_elec | NA | NA | NA | NA | NA | dbl-clear-u3.33 |  |  | SAINTJOHNS | NEWFOUNDLAND AND LABRADOR | {} | 16.8 | 121.8 | 0 | -15 | 0 | 0 | 16.8 | 121.8 | 121.8 | 0 | 0 | 26.3 | 164.8 | 0 | 45783.7 | 0 | 0 | 0 | 0 | 8.6 | 48.8 | 16.7 | 2.2 | 7.2 | 0 | 4.2 | 9.7 | 0 | 0 | 0 | 159.6 | 58.7 | 13.3 | 159.6 | 4800 | 16.8 | 0 | 0 | 0 | 0 | 48.8 | 2.44 | 291.5 | 1 | 1313.6 | 14761.3 | 0 | 2943.1 | 121.8 | 0 | 0 | 0 | 0 | 0 | 256.3 | 0 | 10.6 | 3423.12 | 0 | 3423.12 | 0 | 0 | 0 | 3423.12 | 0 | TRUE | 1 | 1 | 2.442 | 470c9c257399fef59b733f5bc9bf2edf | 470c9c257399fef59b733f5bc9bf2edf | Details in JSON output | Details in JSON output |  | nil | TRUE | Details in JSON output
Step 1 | 10 | 58.17 | 62.1 | 0 | 3.366 | 0 | 0 | 14.387 | 233.818 | 0 | 0 | 145.7 | 8.264 | OTTAWA | ONTARIO | 3.52 | Attic/gable | 17.63 | 2018-06-28 | 0 | 0 | 132 | S |  | Two | SingleDetached | 456.8 | 1.23 | 118.19 | SAINTJOHNS | 1.7 | 2.1 | 0 | 0 | 2.7 | 0 | 0 | 1.7 | 0.631 | 0.633 | 0 | 0 | 0.635 | 0 | 0 | 0.631 | 27.52 | 1943 | Zone 6 | Natural gas | Natural gas | roadmapping-pre-1946v11_8.h2k | sim-1772.choices | HTAP-options-2.json | General | HTAP-work-0 | 1772 | HTAP-sim-1772 | Details in JSON output |  | 0 | 0 | 0 | 0 | 0 | 0 | 0 | 0 | 4187.87 | 0 | 0 | 0 | 0 | 0 | 0 | 0 | 0 | 0 | 4187.87 | 0 | Details in JSON output | Details in JSON output | TRUE | 4187.87 | S | Opt-DHWSystem=>ElecIDEAL;Opt-Heating-Cooling=>gas-furnace-ecm; | TRUE | ACH_10 | Generic_Wall_R-07-eff | NA | NBC-Baseloads | NA | CeilR20 | H2KCodeLibFile | ElecIDEAL | none | NA | NA | VintageR3 | NA | NA | uninsulated | NA | NA | VintageR5 | rates2016 | NA | NA | gas-furnace-ecm | SAINTJOHNS | General | ArchetypeRoadmapping_elec | NA | NA | NA | NA | NA | dbl-clear-u3.33 |  |  | SAINTJOHNS | NEWFOUNDLAND AND LABRADOR | {} | 16.8 | 121.6 | 0 | -15 | 0 | 0 | 16.8 | 126.7 | 126.7 | 0 | 0 | 26.3 | 169.7 | 0 | 12101.3 | 3387.2 | 0 | 0 | 0 | 8.5 | 48.8 | 16.6 | 2.2 | 7.2 | 0 | 4.2 | 9.3 | 0 | 0 | 0 | 159.5 | 58.7 | 13.3 | 159.5 | 4800 | 16.8 | 0 | 0 | 0 | 0 | 48.8 | 2.92 | 301.8 | 1 | 1313.6 | 14761.3 | 0 | 2517.1 | 0.5 | 126.1 | 0 | 0 | 0 | 0 | 255.9 | 0 | 10.6 | 1058.61 | 1938.49 | 2997.1 | 0 | 0 | 0 | 2997.1 | 0 | TRUE | 1 | 1 | 2.922 | 470c9c257399fef59b733f5bc9bf2edf | 470c9c257399fef59b733f5bc9bf2edf | Details in JSON output | Details in JSON output |  | nil | TRUE | Details in JSON output
Step 1 | 10 | 58.17 | 62.1 | 0 | 3.366 | 0 | 0 | 14.387 | 233.818 | 0 | 0 | 145.7 | 8.264 | OTTAWA | ONTARIO | 3.52 | Attic/gable | 17.63 | 2018-06-28 | 0 | 0 | 132 | S |  | Two | SingleDetached | 456.8 | 1.23 | 118.19 | SAINTJOHNS | 1.7 | 2.1 | 0 | 0 | 2.7 | 0 | 0 | 1.7 | 0.631 | 0.633 | 0 | 0 | 0.635 | 0 | 0 | 0.631 | 27.52 | 1943 | Zone 6 | Natural gas | Natural gas | roadmapping-pre-1946v11_8.h2k | sim-1773.choices | HTAP-options-2.json | General | HTAP-work-1 | 1773 | HTAP-sim-1773 | Details in JSON output |  | 0 | 0 | 0 | 0 | 0 | 0 | 0 | 0 | 10347.09 | 0 | 0 | 0 | 0 | 0 | 0 | 0 | 0 | 0 | 10347.09 | 0 | Details in JSON output | Details in JSON output | TRUE | 10347.09 | S | Opt-DHWSystem=>ElecIDEAL;Opt-Heating-Cooling=>ASHP; | TRUE | ACH_10 | Generic_Wall_R-07-eff | NA | NBC-Baseloads | NA | CeilR20 | H2KCodeLibFile | ElecIDEAL | none | NA | NA | VintageR3 | NA | NA | uninsulated | NA | NA | VintageR5 | rates2016 | NA | NA | ASHP | SAINTJOHNS | General | ArchetypeRoadmapping_elec | NA | NA | NA | NA | NA | dbl-clear-u3.33 |  |  | SAINTJOHNS | NEWFOUNDLAND AND LABRADOR | {} | 16.8 | 121.6 | 4.3 | -15 | 0 | 0.1 | 16.8 | 53.3 | 38.6 | 14.7 | 0 | 26.3 | 96.5 | 0 | 26815.1 | 0 | 0 | 0 | 0 | 8.5 | 48.7 | 16.6 | 2.2 | 7.2 | 0 | 4.2 | 9.3 | 0 | 0 | 0 | 159.4 | 58.7 | 13.3 | 159.4 | 4800 | 16.8 | 0 | 0 | 0 | 0 | 48.7 | 2.77 | 147.8 | 1 | 1313.6 | 14826.1 | 0 | 1611.5 | 53.3 | 0 | 38.3 | 0 | 0 | 0 | 255.8 | 0.7 | 10.6 | 2091.53 | 0 | 2091.53 | 0 | 0 | 0 | 2091.53 | 0 | TRUE | 1 | 1 | 2.7733 | 470c9c257399fef59b733f5bc9bf2edf | 470c9c257399fef59b733f5bc9bf2edf | Details in JSON output | Details in JSON output |  | nil | TRUE | Details in JSON output
Step 1 | 10 | 58.17 | 62.1 | 0 | 3.366 | 0 | 0 | 14.387 | 233.818 | 0 | 0 | 145.7 | 8.264 | OTTAWA | ONTARIO | 3.52 | Attic/gable | 17.63 | 2018-06-28 | 0 | 0 | 132 | S |  | Two | SingleDetached | 456.8 | 1.23 | 118.19 | SAINTJOHNS | 1.7 | 2.1 | 0 | 0 | 2.7 | 0 | 0 | 1.7 | 0.631 | 0.633 | 0 | 0 | 0.635 | 0 | 0 | 0.631 | 27.52 | 1943 | Zone 6 | Natural gas | Natural gas | roadmapping-pre-1946v11_8.h2k | sim-1774.choices | HTAP-options-2.json | General | HTAP-work-2 | 1774 | HTAP-sim-1774 | Details in JSON output |  | 0 | 0 | 0 | 0 | 0 | 0 | 0 | 0 | 17722.09 | 0 | 0 | 0 | 0 | 0 | 0 | 0 | 0 | 0 | 17722.09 | 0 | Details in JSON output | Details in JSON output | TRUE | 17722.09 | S | Opt-DHWSystem=>ElecIDEAL;Opt-Heating-Cooling=>CCASHP; | TRUE | ACH_10 | Generic_Wall_R-07-eff | NA | NBC-Baseloads | NA | CeilR20 | H2KCodeLibFile | ElecIDEAL | none | NA | NA | VintageR3 | NA | NA | uninsulated | NA | NA | VintageR5 | rates2016 | NA | NA | CCASHP | SAINTJOHNS | General | ArchetypeRoadmapping_elec | NA | NA | NA | NA | NA | dbl-clear-u3.33 |  |  | SAINTJOHNS | NEWFOUNDLAND AND LABRADOR | {} | 16.8 | 121.6 | 3.9 | -15 | 0 | 0.2 | 16.8 | 43.6 | 43.4 | 0.2 | 0 | 26.3 | 86.8 | 0 | 24117.8 | 0 | 0 | 0 | 0 | 8.5 | 48.7 | 16.6 | 2.2 | 7.2 | 0 | 4.2 | 9.2 | 0 | 0 | 0 | 159.4 | 58.7 | 13.3 | 159.4 | 4800 | 16.8 | 0 | 0 | 0 | 0 | 48.7 | 2.78 | 127.4 | 1 | 1313.6 | 14826.1 | 0 | 1422.2 | 43.6 | 0 | 43.4 | 0 | 0 | 0 | 255.8 | 0.7 | 10.6 | 1902.17 | 0 | 1902.17 | 0 | 0 | 0 | 1902.17 | 0 | TRUE | 1 | 1 | 2.7762 | 470c9c257399fef59b733f5bc9bf2edf | 470c9c257399fef59b733f5bc9bf2edf | Details in JSON output | Details in JSON output |  | nil | TRUE | Details in JSON output
Step 1 | 10 | 58.17 | 62.1 | 0 | 3.366 | 0 | 0 | 14.387 | 233.818 | 0 | 0 | 145.7 | 8.264 | OTTAWA | ONTARIO | 3.52 | Attic/gable | 17.63 | 2018-06-28 | 0 | 0 | 132 | S |  | Two | SingleDetached | 456.8 | 1.23 | 118.19 | SAINTJOHNS | 1.7 | 2.1 | 0 | 0 | 2.7 | 0 | 0 | 1.7 | 0.631 | 0.633 | 0 | 0 | 0.635 | 0 | 0 | 0.631 | 27.52 | 1943 | Zone 6 | Natural gas | Natural gas | roadmapping-pre-1946v11_8.h2k | sim-1775.choices | HTAP-options-2.json | General | HTAP-work-3 | 1775 | HTAP-sim-1775 | Details in JSON output |  | 0 | 0 | 0 | 0 | 0 | 0 | 0 | 0 | 29824.09 | 0 | 0 | 0 | 0 | 0 | 0 | 0 | 0 | 0 | 29824.09 | 0 | Details in JSON output | Details in JSON output | TRUE | 29824.09 | S | Opt-DHWSystem=>ElecIDEAL;Opt-Heating-Cooling=>GSHP; | TRUE | ACH_10 | Generic_Wall_R-07-eff | NA | NBC-Baseloads | NA | CeilR20 | H2KCodeLibFile | ElecIDEAL | none | NA | NA | VintageR3 | NA | NA | uninsulated | NA | NA | VintageR5 | rates2016 | NA | NA | GSHP | SAINTJOHNS | General | ArchetypeRoadmapping_elec | NA | NA | NA | NA | NA | dbl-clear-u3.33 |  |  | SAINTJOHNS | NEWFOUNDLAND AND LABRADOR | {} | 16.8 | 122 | 5.7 | -15 | 0 | 0.1 | 16.8 | 34.9 | 34.8 | 0.1 | 0 | 26.3 | 78 | 0 | 21659.2 | 0 | 0 | 0 | 0 | 8.6 | 48.8 | 16.8 | 2.3 | 7.2 | 0 | 4.2 | 10.5 | 0 | 0 | 0 | 159.9 | 58.7 | 13.3 | 159.9 | 4800 | 16.8 | 0 | 0 | 0 | 0 | 48.8 | 2.8 | 108.8 | 1 | 1313.6 | 14826.1 | 0 | 1249.6 | 34.9 | 0 | 29 | 0 | 0 | 0 | 256.8 | 0.4 | 10.6 | 1729.58 | 0 | 1729.58 | 0 | 0 | 0 | 1729.58 | 0 | TRUE | 1 | 1 | 2.8023 | 470c9c257399fef59b733f5bc9bf2edf | 470c9c257399fef59b733f5bc9bf2edf | Details in JSON output | Details in JSON output |  | nil | TRUE | Details in JSON output
Step 1 | 10 | 58.17 | 62.1 | 0 | 3.366 | 0 | 0 | 14.387 | 233.818 | 0 | 0 | 145.7 | 8.264 | OTTAWA | ONTARIO | 3.52 | Attic/gable | 17.63 | 2018-06-28 | 0 | 0 | 132 | S |  | Two | SingleDetached | 456.8 | 1.23 | 118.19 | SAINTJOHNS | 1.7 | 2.1 | 0 | 0 | 2.7 | 0 | 0 | 1.7 | 0.631 | 0.633 | 0 | 0 | 0.635 | 0 | 0 | 0.631 | 27.52 | 1943 | Zone 6 | Natural gas | Natural gas | roadmapping-pre-1946v11_8.h2k | sim-1776.choices | HTAP-options-2.json | General | HTAP-work-4 | 1776 | HTAP-sim-1776 | Details in JSON output |  | 0 | 0 | 0 | 0 | 0 | 0 | 0 | 0 | 11487.87 | 0 | 0 | 0 | 0 | 0 | 0 | 0 | 0 | 0 | 11487.87 | 0 | Details in JSON output | Details in JSON output | TRUE | 11487.87 | S | Opt-DHWSystem=>ElecIDEAL;Opt-Heating-Cooling=>gas-hybrid-1; | TRUE | ACH_10 | Generic_Wall_R-07-eff | NA | NBC-Baseloads | NA | CeilR20 | H2KCodeLibFile | ElecIDEAL | none | NA | NA | VintageR3 | NA | NA | uninsulated | NA | NA | VintageR5 | rates2016 | NA | NA | gas-hybrid-1 | SAINTJOHNS | General | ArchetypeRoadmapping_elec | NA | NA | NA | NA | NA | dbl-clear-u3.33 |  |  | SAINTJOHNS | NEWFOUNDLAND AND LABRADOR | {} | 16.8 | 121.6 | 4.5 | -15 | 0 | 0.1 | 16.8 | 54 | 38.7 | 15.3 | 0 | 26.3 | 97.2 | 0 | 22750.3 | 411.6 | 0 | 0 | 0 | 8.5 | 48.7 | 16.6 | 2.2 | 7.2 | 0 | 4.2 | 9.3 | 0 | 0 | 0 | 159.4 | 58.7 | 13.3 | 159.4 | 4800 | 16.8 | 0 | 0 | 0 | 0 | 48.7 | 2.67 | 149.3 | 1 | 1313.6 | 14826.1 | 0 | 1711.3 | 38.7 | 15.3 | 38.4 | 0 | 0 | 0 | 255.8 | 0.7 | 10.6 | 1806.17 | 385.15 | 2191.32 | 0 | 0 | 0 | 2191.32 | 0 | TRUE | 1 | 1 | 2.6741 | 470c9c257399fef59b733f5bc9bf2edf | 470c9c257399fef59b733f5bc9bf2edf | Details in JSON output | Details in JSON output |  | nil | TRUE | Details in JSON output
Step 1 | 10 | 58.17 | 62.1 | 0 | 3.366 | 0 | 0 | 14.387 | 233.818 | 0 | 0 | 145.7 | 8.264 | OTTAWA | ONTARIO | 3.52 | Attic/gable | 17.63 | 2018-06-28 | 0 | 0 | 132 | S |  | Two | SingleDetached | 456.8 | 1.23 | 118.19 | SAINTJOHNS | 1.7 | 2.1 | 0 | 0 | 2.7 | 0 | 0 | 1.7 | 0.631 | 0.633 | 0 | 0 | 0.635 | 0 | 0 | 0.631 | 27.52 | 1943 | Zone 6 | Natural gas | Natural gas | roadmapping-pre-1946v11_8.h2k | sim-1777.choices | HTAP-options-2.json | General | HTAP-work-5 | 1777 | HTAP-sim-1777 | Details in JSON output |  | 0 | 0 | 0 | 0 | 0 | 0 | 0 | 0 | 11487.87 | 0 | 0 | 0 | 0 | 0 | 0 | 0 | 0 | 0 | 11487.87 | 0 | Details in JSON output | Details in JSON output | TRUE | 11487.87 | S | Opt-DHWSystem=>ElecIDEAL;Opt-Heating-Cooling=>gas-hybrid-2; | TRUE | ACH_10 | Generic_Wall_R-07-eff | NA | NBC-Baseloads | NA | CeilR20 | H2KCodeLibFile | ElecIDEAL | none | NA | NA | VintageR3 | NA | NA | uninsulated | NA | NA | VintageR5 | rates2016 | NA | NA | gas-hybrid-2 | SAINTJOHNS | General | ArchetypeRoadmapping_elec | NA | NA | NA | NA | NA | dbl-clear-u3.33 |  |  | SAINTJOHNS | NEWFOUNDLAND AND LABRADOR | {} | 16.8 | 121.6 | 4.4 | -15 | 0 | 0.1 | 16.8 | 80 | 24.5 | 55.5 | 0 | 26.3 | 123.3 | 0 | 18808.2 | 1491.6 | 0 | 0 | 0 | 8.5 | 48.8 | 16.6 | 2.2 | 7.2 | 0 | 4.2 | 9.4 | 0 | 0 | 0 | 159.5 | 58.7 | 13.3 | 159.5 | 4800 | 16.8 | 0 | 0 | 0 | 0 | 48.8 | 2.84 | 204 | 1 | 1313.6 | 14826.1 | 0 | 1998.2 | 24.5 | 55.5 | 23.7 | 0 | 0 | 0 | 255.9 | 0.7 | 10.6 | 1529.44 | 948.75 | 2478.19 | 0 | 0 | 0 | 2478.19 | 0 | TRUE | 1 | 1 | 2.8431 | 470c9c257399fef59b733f5bc9bf2edf | 470c9c257399fef59b733f5bc9bf2edf | Details in JSON output | Details in JSON output |  | nil | TRUE | Details in JSON output
Step 1 | 10 | 58.17 | 62.1 | 0 | 3.366 | 0 | 0 | 14.387 | 233.818 | 0 | 0 | 145.7 | 8.264 | OTTAWA | ONTARIO | 3.52 | Attic/gable | 17.63 | 2018-06-28 | 0 | 0 | 132 | S |  | Two | SingleDetached | 456.8 | 1.23 | 118.19 | SAINTJOHNS | 1.7 | 2.1 | 0 | 0 | 2.7 | 0 | 0 | 1.7 | 0.631 | 0.633 | 0 | 0 | 0.635 | 0 | 0 | 0.631 | 27.52 | 1943 | Zone 6 | Natural gas | Natural gas | roadmapping-pre-1946v11_8.h2k | sim-1778.choices | HTAP-options-2.json | General | HTAP-work-6 | 1778 | HTAP-sim-1778 | Details in JSON output |  | 0 | 0 | 0 | 0 | 0 | 0 | 0 | 0 | 11487.87 | 0 | 0 | 0 | 0 | 0 | 0 | 0 | 0 | 0 | 11487.87 | 0 | Details in JSON output | Details in JSON output | TRUE | 11487.87 | S | Opt-DHWSystem=>ElecIDEAL;Opt-Heating-Cooling=>gas-hybrid-3; | TRUE | ACH_10 | Generic_Wall_R-07-eff | NA | NBC-Baseloads | NA | CeilR20 | H2KCodeLibFile | ElecIDEAL | none | NA | NA | VintageR3 | NA | NA | uninsulated | NA | NA | VintageR5 | rates2016 | NA | NA | gas-hybrid-3 | SAINTJOHNS | General | ArchetypeRoadmapping_elec | NA | NA | NA | NA | NA | dbl-clear-u3.33 |  |  | SAINTJOHNS | NEWFOUNDLAND AND LABRADOR | {} | 16.8 | 121.6 | 4.3 | -15 | 0 | 0.2 | 16.8 | 91.2 | 19 | 72.2 | 0 | 26.3 | 134.4 | 0 | 17276 | 1938.5 | 0 | 0 | 0 | 8.5 | 48.8 | 16.6 | 2.2 | 7.2 | 0 | 4.2 | 9.5 | 0 | 0 | 0 | 159.5 | 58.7 | 13.3 | 159.5 | 4800 | 16.8 | 0 | 0 | 0 | 0 | 48.8 | 2.89 | 227.4 | 1 | 1313.6 | 14826.1 | 0 | 2123.6 | 19 | 72.2 | 18.1 | 0 | 0 | 0 | 255.9 | 0.7 | 10.6 | 1421.88 | 1181.76 | 2603.64 | 0 | 0 | 0 | 2603.64 | 0 | TRUE | 1 | 1 | 2.8919 | 470c9c257399fef59b733f5bc9bf2edf | 470c9c257399fef59b733f5bc9bf2edf | Details in JSON output | Details in JSON output |  | nil | TRUE | Details in JSON output
Step 1 | 10 | 58.17 | 62.1 | 0 | 3.366 | 0 | 0 | 14.387 | 233.818 | 0 | 0 | 145.7 | 8.264 | OTTAWA | ONTARIO | 3.52 | Attic/gable | 17.63 | 2018-06-28 | 0 | 0 | 132 | S |  | Two | SingleDetached | 456.8 | 1.23 | 118.19 | SAINTJOHNS | 1.7 | 2.1 | 0 | 0 | 2.7 | 0 | 0 | 1.7 | 0.631 | 0.633 | 0 | 0 | 0.635 | 0 | 0 | 0.631 | 27.52 | 1943 | Zone 6 | Natural gas | Natural gas | roadmapping-pre-1946v11_8.h2k | sim-1779.choices | HTAP-options-2.json | General | HTAP-work-0 | 1779 | HTAP-sim-1779 | Details in JSON output |  | 0 | 0 | 0 | 0 | 0 | 0 | 0 | 0 | 11487.87 | 0 | 0 | 0 | 0 | 0 | 0 | 0 | 0 | 0 | 11487.87 | 0 | Details in JSON output | Details in JSON output | TRUE | 11487.87 | S | Opt-DHWSystem=>ElecIDEAL;Opt-Heating-Cooling=>gas-hybrid-4; | TRUE | ACH_10 | Generic_Wall_R-07-eff | NA | NBC-Baseloads | NA | CeilR20 | H2KCodeLibFile | ElecIDEAL | none | NA | NA | VintageR3 | NA | NA | uninsulated | NA | NA | VintageR5 | rates2016 | NA | NA | gas-hybrid-4 | SAINTJOHNS | General | ArchetypeRoadmapping_elec | NA | NA | NA | NA | NA | dbl-clear-u3.33 |  |  | SAINTJOHNS | NEWFOUNDLAND AND LABRADOR | {} | 16.8 | 121.6 | 4.5 | -15 | 0 | 0.1 | 16.8 | 66.9 | 31.4 | 35.5 | 0 | 26.3 | 110.1 | 0 | 20724.1 | 952.7 | 0 | 0 | 0 | 8.5 | 48.8 | 16.6 | 2.2 | 7.2 | 0 | 4.2 | 9.4 | 0 | 0 | 0 | 159.4 | 58.7 | 13.3 | 159.4 | 4800 | 16.8 | 0 | 0 | 0 | 0 | 48.8 | 3.04 | 176.3 | 1 | 1313.6 | 14826.1 | 0 | 1851.7 | 31.4 | 35.5 | 30.9 | 0 | 0 | 0 | 255.9 | 0.7 | 10.6 | 1663.93 | 667.72 | 2331.65 | 0 | 0 | 0 | 2331.65 | 0 | TRUE | 1 | 1 | 3.0366 | 470c9c257399fef59b733f5bc9bf2edf | 470c9c257399fef59b733f5bc9bf2edf | Details in JSON output | Details in JSON output |  | nil | TRUE | Details in JSON output
Step 1 | 10 | 58.17 | 62.1 | 0 | 3.366 | 0 | 0 | 14.387 | 233.818 | 0 | 0 | 145.7 | 8.264 | OTTAWA | ONTARIO | 3.52 | Attic/gable | 17.63 | 2018-06-28 | 0 | 0 | 132 | S |  | Two | SingleDetached | 456.8 | 1.23 | 118.19 | SAINTJOHNS | 1.7 | 2.1 | 0 | 0 | 2.7 | 0 | 0 | 1.7 | 0.631 | 0.633 | 0 | 0 | 0.635 | 0 | 0 | 0.631 | 27.52 | 1943 | Zone 6 | Natural gas | Natural gas | roadmapping-pre-1946v11_8.h2k | sim-1780.choices | HTAP-options-2.json | General | HTAP-work-1 | 1780 | HTAP-sim-1780 | Details in JSON output |  | 0 | 0 | 0 | 0 | 0 | 0 | 0 | 0 | 0 | 0 | 0 | 0 | 0 | 0 | 0 | 0 | 0 | 0 | 0 | 0 | Details in JSON output | Details in JSON output | TRUE | 0 | S | Opt-DHWSystem=>ElecIDEAL;Opt-Heating-Cooling=>oil-high-efficiency-noAC; | TRUE | ACH_10 | Generic_Wall_R-07-eff | NA | NBC-Baseloads | NA | CeilR20 | H2KCodeLibFile | ElecIDEAL | none | NA | NA | VintageR3 | NA | NA | uninsulated | NA | NA | VintageR5 | rates2016 | NA | NA | oil-high-efficiency-noAC | SAINTJOHNS | General | ArchetypeRoadmapping_elec | NA | NA | NA | NA | NA | dbl-clear-u3.33 |  |  | SAINTJOHNS | NEWFOUNDLAND AND LABRADOR | {} | 16.8 | 121.6 | 0 | -15 | 0 | 0 | 16.8 | 129.3 | 129.3 | 0 | 0 | 26.3 | 172.4 | 0 | 12101.3 | 0 | 3344 | 0 | 0 | 8.5 | 48.8 | 16.6 | 2.2 | 7.2 | 0 | 4.2 | 9.3 | 0 | 0 | 0 | 159.5 | 58.7 | 13.3 | 159.5 | 4800 | 16.8 | 0 | 0 | 0 | 0 | 48.8 | 3.13 | 307.5 | 1 | 1313.6 | 14761.3 | 0 | 4507.8 | 0.5 | 0 | 0 | 128.8 | 0 | 0 | 255.9 | 0 | 10.6 | 1058.61 | 0 | 4987.79 | 3929.18 | 0 | 0 | 4987.79 | 0 | TRUE | 1 | 1 | 3.1308 | 470c9c257399fef59b733f5bc9bf2edf | 470c9c257399fef59b733f5bc9bf2edf | Details in JSON output | Details in JSON output |  | nil | TRUE | Details in JSON output
Step 1 | 10 | 58.17 | 62.1 | 0 | 3.366 | 0 | 0 | 14.387 | 233.818 | 0 | 0 | 145.7 | 8.264 | OTTAWA | ONTARIO | 3.52 | Attic/gable | 17.63 | 2018-06-28 | 0 | 0 | 132 | S |  | Two | SingleDetached | 456.8 | 1.23 | 118.19 | SAINTJOHNS | 1.7 | 2.1 | 0 | 0 | 2.7 | 0 | 0 | 1.7 | 0.632 | 0.633 | 0 | 0 | 0.635 | 0 | 0 | 0.632 | 31.82 | 1943 | Zone 6 | Natural gas | Natural gas | roadmapping-pre-1946v11_8.h2k | sim-1781.choices | HTAP-options-2.json | General | HTAP-work-2 | 1781 | HTAP-sim-1781 | Details in JSON output |  | 0 | 0 | 0 | 0 | 0 | 0 | 0 | 0 | 0 | 0 | 0 | 0 | 0 | 0 | 0 | 0 | 0 | 0 | 0 | 0 | Details in JSON output | Details in JSON output | TRUE | 0 | S | Opt-DHWSystem=>ElecIDEAL; | TRUE | ACH_10 | Generic_Wall_R-07-eff | NA | NBC-Baseloads | NA | CeilR20 | H2KCodeLibFile | ElecIDEAL | none | NA | NA | VintageR3 | NA | NA | uninsulated | NA | NA | VintageR5 | rates2016 | NA | NA | vintageGas74% | SAINTJOHNS | General | ArchetypeRoadmapping_gas | NA | NA | NA | NA | NA | dbl-clear-u3.85 |  |  | SAINTJOHNS | NEWFOUNDLAND AND LABRADOR | {} | 16.8 | 123.9 | 0 | -15 | 0 | 0 | 16.8 | 165.5 | 165.5 | 0 | 0 | 26.3 | 208.6 | 0 | 12610.6 | 4381.8 | 0 | 0 | 0 | 8.6 | 48.8 | 16.7 | 2.2 | 7.2 | 0 | 4.2 | 9.7 | 0 | 0 | 0 | 161.8 | 58.7 | 15.4 | 161.8 | 4800 | 16.8 | 0 | 0 | 0 | 0 | 48.8 | 3.01 | 383.6 | 1 | 1313.9 | 14927.7 | 0 | 3070 | 2.4 | 163.2 | 0 | 0 | 0 | 0 | 260.8 | 0 | 10.7 | 1094.37 | 2455.63 | 3550 | 0 | 0 | 0 | 3550 | 0 | TRUE | 1 | 1 | 3.0122 | 470c9c257399fef59b733f5bc9bf2edf | 470c9c257399fef59b733f5bc9bf2edf | Details in JSON output | Details in JSON output |  | nil | TRUE | Details in JSON output
Step 1 | 10 | 58.17 | 62.1 | 0 | 3.366 | 0 | 0 | 14.387 | 233.818 | 0 | 0 | 145.7 | 8.264 | OTTAWA | ONTARIO | 3.52 | Attic/gable | 17.63 | 2018-06-28 | 0 | 0 | 132 | S |  | Two | SingleDetached | 456.8 | 1.23 | 118.19 | SAINTJOHNS | 1.7 | 2.1 | 0 | 0 | 2.7 | 0 | 0 | 1.7 | 0.632 | 0.633 | 0 | 0 | 0.635 | 0 | 0 | 0.632 | 31.82 | 1943 | Zone 6 | Natural gas | Natural gas | roadmapping-pre-1946v11_8.h2k | sim-1782.choices | HTAP-options-2.json | General | HTAP-work-3 | 1782 | HTAP-sim-1782 | Details in JSON output |  | 0 | 0 | 0 | 0 | 0 | 0 | 0 | 0 | 4187.87 | 0 | 0 | 0 | 0 | 0 | 0 | 0 | 0 | 0 | 4187.87 | 0 | Details in JSON output | Details in JSON output | TRUE | 4187.87 | S | Opt-DHWSystem=>ElecIDEAL;Opt-Heating-Cooling=>gas-furnace-ecm; | TRUE | ACH_10 | Generic_Wall_R-07-eff | NA | NBC-Baseloads | NA | CeilR20 | H2KCodeLibFile | ElecIDEAL | none | NA | NA | VintageR3 | NA | NA | uninsulated | NA | NA | VintageR5 | rates2016 | NA | NA | gas-furnace-ecm | SAINTJOHNS | General | ArchetypeRoadmapping_gas | NA | NA | NA | NA | NA | dbl-clear-u3.85 |  |  | SAINTJOHNS | NEWFOUNDLAND AND LABRADOR | {} | 16.8 | 123.7 | 0 | -15 | 0 | 0 | 16.8 | 128.8 | 128.8 | 0 | 0 | 26.3 | 171.9 | 0 | 12105.8 | 3444.9 | 0 | 0 | 0 | 8.5 | 48.8 | 16.6 | 2.2 | 7.2 | 0 | 4.2 | 9.3 | 0 | 0 | 0 | 161.6 | 58.7 | 15.4 | 161.6 | 4800 | 16.8 | 0 | 0 | 0 | 0 | 48.8 | 3 | 306.4 | 1 | 1313.9 | 14920.5 | 0 | 2547.4 | 0.5 | 128.3 | 0 | 0 | 0 | 0 | 260.3 | 0 | 10.7 | 1058.93 | 1968.48 | 3027.4 | 0 | 0 | 0 | 3027.4 | 0 | TRUE | 1 | 1 | 2.9969 | 470c9c257399fef59b733f5bc9bf2edf | 470c9c257399fef59b733f5bc9bf2edf | Details in JSON output | Details in JSON output |  | nil | TRUE | Details in JSON output
Step 1 | 10 | 58.17 | 62.1 | 0 | 3.366 | 0 | 0 | 14.387 | 233.818 | 0 | 0 | 145.7 | 8.264 | OTTAWA | ONTARIO | 3.52 | Attic/gable | 17.63 | 2018-06-28 | 0 | 0 | 132 | S |  | Two | SingleDetached | 456.8 | 1.23 | 118.19 | SAINTJOHNS | 1.7 | 2.1 | 0 | 0 | 2.7 | 0 | 0 | 1.7 | 0.632 | 0.633 | 0 | 0 | 0.635 | 0 | 0 | 0.632 | 31.82 | 1943 | Zone 6 | Natural gas | Natural gas | roadmapping-pre-1946v11_8.h2k | sim-1783.choices | HTAP-options-2.json | General | HTAP-work-4 | 1783 | HTAP-sim-1783 | Details in JSON output |  | 0 | 0 | 0 | 0 | 0 | 0 | 0 | 0 | 10347.09 | 0 | 0 | 0 | 0 | 0 | 0 | 0 | 0 | 0 | 10347.09 | 0 | Details in JSON output | Details in JSON output | TRUE | 10347.09 | S | Opt-DHWSystem=>ElecIDEAL;Opt-Heating-Cooling=>ASHP; | TRUE | ACH_10 | Generic_Wall_R-07-eff | NA | NBC-Baseloads | NA | CeilR20 | H2KCodeLibFile | ElecIDEAL | none | NA | NA | VintageR3 | NA | NA | uninsulated | NA | NA | VintageR5 | rates2016 | NA | NA | ASHP | SAINTJOHNS | General | ArchetypeRoadmapping_gas | NA | NA | NA | NA | NA | dbl-clear-u3.85 |  |  | SAINTJOHNS | NEWFOUNDLAND AND LABRADOR | {} | 16.8 | 123.7 | 4.3 | -15 | 0 | 0.1 | 16.8 | 54.6 | 38.9 | 15.7 | 0 | 26.3 | 97.8 | 0 | 27170.5 | 0 | 0 | 0 | 0 | 8.5 | 48.8 | 16.6 | 2.2 | 7.2 | 0 | 4.2 | 9.2 | 0 | 0 | 0 | 161.5 | 58.7 | 15.4 | 161.5 | 4800 | 16.8 | 0 | 0 | 0 | 0 | 48.8 | 2.89 | 150.5 | 1 | 1313.9 | 14985.3 | 0 | 1636.5 | 54.6 | 0 | 38.6 | 0 | 0 | 0 | 260.2 | 0.7 | 10.7 | 2116.47 | 0 | 2116.47 | 0 | 0 | 0 | 2116.47 | 0 | TRUE | 1 | 1 | 2.8871 | 470c9c257399fef59b733f5bc9bf2edf | 470c9c257399fef59b733f5bc9bf2edf | Details in JSON output | Details in JSON output |  | nil | TRUE | Details in JSON output
Step 1 | 10 | 58.17 | 62.1 | 0 | 3.366 | 0 | 0 | 14.387 | 233.818 | 0 | 0 | 145.7 | 8.264 | OTTAWA | ONTARIO | 3.52 | Attic/gable | 17.63 | 2018-06-28 | 0 | 0 | 132 | S |  | Two | SingleDetached | 456.8 | 1.23 | 118.19 | SAINTJOHNS | 1.7 | 2.1 | 0 | 0 | 2.7 | 0 | 0 | 1.7 | 0.632 | 0.633 | 0 | 0 | 0.635 | 0 | 0 | 0.632 | 31.82 | 1943 | Zone 6 | Natural gas | Natural gas | roadmapping-pre-1946v11_8.h2k | sim-1784.choices | HTAP-options-2.json | General | HTAP-work-5 | 1784 | HTAP-sim-1784 | Details in JSON output |  | 0 | 0 | 0 | 0 | 0 | 0 | 0 | 0 | 17722.09 | 0 | 0 | 0 | 0 | 0 | 0 | 0 | 0 | 0 | 17722.09 | 0 | Details in JSON output | Details in JSON output | TRUE | 17722.09 | S | Opt-DHWSystem=>ElecIDEAL;Opt-Heating-Cooling=>CCASHP; | TRUE | ACH_10 | Generic_Wall_R-07-eff | NA | NBC-Baseloads | NA | CeilR20 | H2KCodeLibFile | ElecIDEAL | none | NA | NA | VintageR3 | NA | NA | uninsulated | NA | NA | VintageR5 | rates2016 | NA | NA | CCASHP | SAINTJOHNS | General | ArchetypeRoadmapping_gas | NA | NA | NA | NA | NA | dbl-clear-u3.85 |  |  | SAINTJOHNS | NEWFOUNDLAND AND LABRADOR | {} | 16.8 | 123.6 | 3.9 | -15 | 0 | 0.2 | 16.8 | 44.3 | 44.1 | 0.2 | 0 | 26.3 | 87.5 | 0 | 24309.3 | 0 | 0 | 0 | 0 | 8.5 | 48.8 | 16.6 | 2.2 | 7.2 | 0 | 4.2 | 9.1 | 0 | 0 | 0 | 161.5 | 58.7 | 15.4 | 161.5 | 4800 | 16.8 | 0 | 0 | 0 | 0 | 48.8 | 3.41 | 128.8 | 1 | 1313.9 | 14985.3 | 0 | 1435.6 | 44.3 | 0 | 44.1 | 0 | 0 | 0 | 260.2 | 0.7 | 10.7 | 1915.62 | 0 | 1915.62 | 0 | 0 | 0 | 1915.62 | 0 | TRUE | 1 | 1 | 3.4076 | 470c9c257399fef59b733f5bc9bf2edf | 470c9c257399fef59b733f5bc9bf2edf | Details in JSON output | Details in JSON output |  | nil | TRUE | Details in JSON output
Step 1 | 10 | 58.17 | 62.1 | 0 | 3.366 | 0 | 0 | 14.387 | 233.818 | 0 | 0 | 145.7 | 8.264 | OTTAWA | ONTARIO | 3.52 | Attic/gable | 17.63 | 2018-06-28 | 0 | 0 | 132 | S |  | Two | SingleDetached | 456.8 | 1.23 | 118.19 | SAINTJOHNS | 1.7 | 2.1 | 0 | 0 | 2.7 | 0 | 0 | 1.7 | 0.632 | 0.633 | 0 | 0 | 0.635 | 0 | 0 | 0.632 | 31.82 | 1943 | Zone 6 | Natural gas | Natural gas | roadmapping-pre-1946v11_8.h2k | sim-1785.choices | HTAP-options-2.json | General | HTAP-work-6 | 1785 | HTAP-sim-1785 | Details in JSON output |  | 0 | 0 | 0 | 0 | 0 | 0 | 0 | 0 | 29824.09 | 0 | 0 | 0 | 0 | 0 | 0 | 0 | 0 | 0 | 29824.09 | 0 | Details in JSON output | Details in JSON output | TRUE | 29824.09 | S | Opt-DHWSystem=>ElecIDEAL;Opt-Heating-Cooling=>GSHP; | TRUE | ACH_10 | Generic_Wall_R-07-eff | NA | NBC-Baseloads | NA | CeilR20 | H2KCodeLibFile | ElecIDEAL | none | NA | NA | VintageR3 | NA | NA | uninsulated | NA | NA | VintageR5 | rates2016 | NA | NA | GSHP | SAINTJOHNS | General | ArchetypeRoadmapping_gas | NA | NA | NA | NA | NA | dbl-clear-u3.85 |  |  | SAINTJOHNS | NEWFOUNDLAND AND LABRADOR | {} | 16.8 | 124.1 | 5.8 | -15 | 0 | 0.1 | 16.8 | 35.4 | 35.3 | 0.1 | 0 | 26.3 | 78.5 | 0 | 21815.3 | 0 | 0 | 0 | 0 | 8.6 | 48.8 | 16.9 | 2.3 | 7.2 | 0 | 4.2 | 10.5 | 0 | 0 | 0 | 162 | 58.7 | 15.4 | 162 | 4800 | 16.8 | 0 | 0 | 0 | 0 | 48.8 | 3.24 | 109.9 | 1 | 1313.9 | 14985.3 | 0 | 1260.5 | 35.4 | 0 | 29.4 | 0 | 0 | 0 | 261.1 | 0.4 | 10.7 | 1740.53 | 0 | 1740.53 | 0 | 0 | 0 | 1740.53 | 0 | TRUE | 1 | 1 | 3.2422 | 470c9c257399fef59b733f5bc9bf2edf | 470c9c257399fef59b733f5bc9bf2edf | Details in JSON output | Details in JSON output |  | nil | TRUE | Details in JSON output
Step 1 | 10 | 58.17 | 62.1 | 0 | 3.366 | 0 | 0 | 14.387 | 233.818 | 0 | 0 | 145.7 | 8.264 | OTTAWA | ONTARIO | 3.52 | Attic/gable | 17.63 | 2018-06-28 | 0 | 0 | 132 | S |  | Two | SingleDetached | 456.8 | 1.23 | 118.19 | SAINTJOHNS | 1.7 | 2.1 | 0 | 0 | 2.7 | 0 | 0 | 1.7 | 0.632 | 0.633 | 0 | 0 | 0.635 | 0 | 0 | 0.632 | 31.82 | 1943 | Zone 6 | Natural gas | Natural gas | roadmapping-pre-1946v11_8.h2k | sim-1786.choices | HTAP-options-2.json | General | HTAP-work-0 | 1786 | HTAP-sim-1786 | Details in JSON output |  | 0 | 0 | 0 | 0 | 0 | 0 | 0 | 0 | 11487.87 | 0 | 0 | 0 | 0 | 0 | 0 | 0 | 0 | 0 | 11487.87 | 0 | Details in JSON output | Details in JSON output | TRUE | 11487.87 | S | Opt-DHWSystem=>ElecIDEAL;Opt-Heating-Cooling=>gas-hybrid-1; | TRUE | ACH_10 | Generic_Wall_R-07-eff | NA | NBC-Baseloads | NA | CeilR20 | H2KCodeLibFile | ElecIDEAL | none | NA | NA | VintageR3 | NA | NA | uninsulated | NA | NA | VintageR5 | rates2016 | NA | NA | gas-hybrid-1 | SAINTJOHNS | General | ArchetypeRoadmapping_gas | NA | NA | NA | NA | NA | dbl-clear-u3.85 |  |  | SAINTJOHNS | NEWFOUNDLAND AND LABRADOR | {} | 16.8 | 123.7 | 4.5 | -15 | 0 | 0.1 | 16.8 | 55.4 | 39 | 16.3 | 0 | 26.3 | 98.6 | 0 | 22838.4 | 438.7 | 0 | 0 | 0 | 8.5 | 48.8 | 16.6 | 2.2 | 7.2 | 0 | 4.2 | 9.2 | 0 | 0 | 0 | 161.5 | 58.7 | 15.4 | 161.5 | 4800 | 16.8 | 0 | 0 | 0 | 0 | 48.8 | 2.54 | 152 | 1 | 1313.9 | 14985.3 | 0 | 1731.8 | 39 | 16.3 | 38.7 | 0 | 0 | 0 | 260.2 | 0.7 | 10.7 | 1812.36 | 399.4 | 2211.76 | 0 | 0 | 0 | 2211.76 | 0 | TRUE | 1 | 1 | 2.5438 | 470c9c257399fef59b733f5bc9bf2edf | 470c9c257399fef59b733f5bc9bf2edf | Details in JSON output | Details in JSON output |  | nil | TRUE | Details in JSON output
Step 1 | 10 | 58.17 | 62.1 | 0 | 3.366 | 0 | 0 | 14.387 | 233.818 | 0 | 0 | 145.7 | 8.264 | OTTAWA | ONTARIO | 3.52 | Attic/gable | 17.63 | 2018-06-28 | 0 | 0 | 132 | S |  | Two | SingleDetached | 456.8 | 1.23 | 118.19 | SAINTJOHNS | 1.7 | 2.1 | 0 | 0 | 2.7 | 0 | 0 | 1.7 | 0.632 | 0.633 | 0 | 0 | 0.635 | 0 | 0 | 0.632 | 31.82 | 1943 | Zone 6 | Natural gas | Natural gas | roadmapping-pre-1946v11_8.h2k | sim-1787.choices | HTAP-options-2.json | General | HTAP-work-1 | 1787 | HTAP-sim-1787 | Details in JSON output |  | 0 | 0 | 0 | 0 | 0 | 0 | 0 | 0 | 11487.87 | 0 | 0 | 0 | 0 | 0 | 0 | 0 | 0 | 0 | 11487.87 | 0 | Details in JSON output | Details in JSON output | TRUE | 11487.87 | S | Opt-DHWSystem=>ElecIDEAL;Opt-Heating-Cooling=>gas-hybrid-2; | TRUE | ACH_10 | Generic_Wall_R-07-eff | NA | NBC-Baseloads | NA | CeilR20 | H2KCodeLibFile | ElecIDEAL | none | NA | NA | VintageR3 | NA | NA | uninsulated | NA | NA | VintageR5 | rates2016 | NA | NA | gas-hybrid-2 | SAINTJOHNS | General | ArchetypeRoadmapping_gas | NA | NA | NA | NA | NA | dbl-clear-u3.85 |  |  | SAINTJOHNS | NEWFOUNDLAND AND LABRADOR | {} | 16.8 | 123.7 | 4.4 | -15 | 0 | 0.1 | 16.8 | 81.3 | 24.9 | 56.3 | 0 | 26.3 | 124.5 | 0 | 18929.5 | 1512.9 | 0 | 0 | 0 | 8.5 | 48.8 | 16.6 | 2.2 | 7.2 | 0 | 4.2 | 9.4 | 0 | 0 | 0 | 161.6 | 58.7 | 15.4 | 161.6 | 4800 | 16.8 | 0 | 0 | 0 | 0 | 48.8 | 2.46 | 206.6 | 1 | 1313.9 | 14985.3 | 0 | 2017.8 | 24.9 | 56.3 | 24.2 | 0 | 0 | 0 | 260.3 | 0.7 | 10.7 | 1537.95 | 959.84 | 2497.79 | 0 | 0 | 0 | 2497.79 | 0 | TRUE | 1 | 1 | 2.4625 | 470c9c257399fef59b733f5bc9bf2edf | 470c9c257399fef59b733f5bc9bf2edf | Details in JSON output | Details in JSON output |  | nil | TRUE | Details in JSON output
Step 1 | 10 | 58.17 | 62.1 | 0 | 3.366 | 0 | 0 | 14.387 | 233.818 | 0 | 0 | 145.7 | 8.264 | OTTAWA | ONTARIO | 3.52 | Attic/gable | 17.63 | 2018-06-28 | 0 | 0 | 132 | S |  | Two | SingleDetached | 456.8 | 1.23 | 118.19 | SAINTJOHNS | 1.7 | 2.1 | 0 | 0 | 2.7 | 0 | 0 | 1.7 | 0.632 | 0.633 | 0 | 0 | 0.635 | 0 | 0 | 0.632 | 31.82 | 1943 | Zone 6 | Natural gas | Natural gas | roadmapping-pre-1946v11_8.h2k | sim-1788.choices | HTAP-options-2.json | General | HTAP-work-2 | 1788 | HTAP-sim-1788 | Details in JSON output |  | 0 | 0 | 0 | 0 | 0 | 0 | 0 | 0 | 11487.87 | 0 | 0 | 0 | 0 | 0 | 0 | 0 | 0 | 0 | 11487.87 | 0 | Details in JSON output | Details in JSON output | TRUE | 11487.87 | S | Opt-DHWSystem=>ElecIDEAL;Opt-Heating-Cooling=>gas-hybrid-3; | TRUE | ACH_10 | Generic_Wall_R-07-eff | NA | NBC-Baseloads | NA | CeilR20 | H2KCodeLibFile | ElecIDEAL | none | NA | NA | VintageR3 | NA | NA | uninsulated | NA | NA | VintageR5 | rates2016 | NA | NA | gas-hybrid-3 | SAINTJOHNS | General | ArchetypeRoadmapping_gas | NA | NA | NA | NA | NA | dbl-clear-u3.85 |  |  | SAINTJOHNS | NEWFOUNDLAND AND LABRADOR | {} | 16.8 | 123.7 | 4.2 | -15 | 0 | 0.2 | 16.8 | 92.6 | 19.3 | 73.2 | 0 | 26.3 | 135.8 | 0 | 17375.5 | 1966.8 | 0 | 0 | 0 | 8.5 | 48.8 | 16.6 | 2.2 | 7.2 | 0 | 4.2 | 9.4 | 0 | 0 | 0 | 161.6 | 58.7 | 15.4 | 161.6 | 4800 | 16.8 | 0 | 0 | 0 | 0 | 48.8 | 2.48 | 230.4 | 1 | 1313.9 | 14985.3 | 0 | 2145.3 | 19.3 | 73.2 | 18.4 | 0 | 0 | 0 | 260.3 | 0.7 | 10.7 | 1428.86 | 1196.46 | 2625.32 | 0 | 0 | 0 | 2625.32 | 0 | TRUE | 1 | 1 | 2.4846 | 470c9c257399fef59b733f5bc9bf2edf | 470c9c257399fef59b733f5bc9bf2edf | Details in JSON output | Details in JSON output |  | nil | TRUE | Details in JSON output
Step 1 | 10 | 58.17 | 62.1 | 0 | 3.366 | 0 | 0 | 14.387 | 233.818 | 0 | 0 | 145.7 | 8.264 | OTTAWA | ONTARIO | 3.52 | Attic/gable | 17.63 | 2018-06-28 | 0 | 0 | 132 | S |  | Two | SingleDetached | 456.8 | 1.23 | 118.19 | SAINTJOHNS | 1.7 | 2.1 | 0 | 0 | 2.7 | 0 | 0 | 1.7 | 0.632 | 0.633 | 0 | 0 | 0.635 | 0 | 0 | 0.632 | 31.82 | 1943 | Zone 6 | Natural gas | Natural gas | roadmapping-pre-1946v11_8.h2k | sim-1789.choices | HTAP-options-2.json | General | HTAP-work-3 | 1789 | HTAP-sim-1789 | Details in JSON output |  | 0 | 0 | 0 | 0 | 0 | 0 | 0 | 0 | 11487.87 | 0 | 0 | 0 | 0 | 0 | 0 | 0 | 0 | 0 | 11487.87 | 0 | Details in JSON output | Details in JSON output | TRUE | 11487.87 | S | Opt-DHWSystem=>ElecIDEAL;Opt-Heating-Cooling=>gas-hybrid-4; | TRUE | ACH_10 | Generic_Wall_R-07-eff | NA | NBC-Baseloads | NA | CeilR20 | H2KCodeLibFile | ElecIDEAL | none | NA | NA | VintageR3 | NA | NA | uninsulated | NA | NA | VintageR5 | rates2016 | NA | NA | gas-hybrid-4 | SAINTJOHNS | General | ArchetypeRoadmapping_gas | NA | NA | NA | NA | NA | dbl-clear-u3.85 |  |  | SAINTJOHNS | NEWFOUNDLAND AND LABRADOR | {} | 16.8 | 123.7 | 4.5 | -15 | 0 | 0.1 | 16.8 | 67.9 | 31.9 | 36 | 0 | 26.3 | 111.1 | 0 | 20870.7 | 966 | 0 | 0 | 0 | 8.5 | 48.8 | 16.6 | 2.2 | 7.2 | 0 | 4.2 | 9.3 | 0 | 0 | 0 | 161.5 | 58.7 | 15.4 | 161.5 | 4800 | 16.8 | 0 | 0 | 0 | 0 | 48.8 | 2.59 | 178.5 | 1 | 1313.9 | 14985.3 | 0 | 1868.9 | 31.9 | 36 | 31.4 | 0 | 0 | 0 | 260.2 | 0.7 | 10.7 | 1674.23 | 674.62 | 2348.85 | 0 | 0 | 0 | 2348.85 | 0 | TRUE | 1 | 1 | 2.5864 | 470c9c257399fef59b733f5bc9bf2edf | 470c9c257399fef59b733f5bc9bf2edf | Details in JSON output | Details in JSON output |  | nil | TRUE | Details in JSON output
Step 1 | 10 | 58.17 | 62.1 | 0 | 3.366 | 0 | 0 | 14.387 | 233.818 | 0 | 0 | 145.7 | 8.264 | OTTAWA | ONTARIO | 3.52 | Attic/gable | 17.63 | 2018-06-28 | 0 | 0 | 132 | S |  | Two | SingleDetached | 456.8 | 1.23 | 118.19 | SAINTJOHNS | 1.7 | 2.1 | 0 | 0 | 2.7 | 0 | 0 | 1.7 | 0.632 | 0.633 | 0 | 0 | 0.635 | 0 | 0 | 0.632 | 31.82 | 1943 | Zone 6 | Natural gas | Natural gas | roadmapping-pre-1946v11_8.h2k | sim-1790.choices | HTAP-options-2.json | General | HTAP-work-4 | 1790 | HTAP-sim-1790 | Details in JSON output |  | 0 | 0 | 0 | 0 | 0 | 0 | 0 | 0 | 0 | 0 | 0 | 0 | 0 | 0 | 0 | 0 | 0 | 0 | 0 | 0 | Details in JSON output | Details in JSON output | TRUE | 0 | S | Opt-DHWSystem=>ElecIDEAL;Opt-Heating-Cooling=>oil-high-efficiency-noAC; | TRUE | ACH_10 | Generic_Wall_R-07-eff | NA | NBC-Baseloads | NA | CeilR20 | H2KCodeLibFile | ElecIDEAL | none | NA | NA | VintageR3 | NA | NA | uninsulated | NA | NA | VintageR5 | rates2016 | NA | NA | oil-high-efficiency-noAC | SAINTJOHNS | General | ArchetypeRoadmapping_gas | NA | NA | NA | NA | NA | dbl-clear-u3.85 |  |  | SAINTJOHNS | NEWFOUNDLAND AND LABRADOR | {} | 16.8 | 123.7 | 0 | -15 | 0 | 0 | 16.8 | 131.6 | 131.6 | 0 | 0 | 26.3 | 174.6 | 0 | 12105.8 | 0 | 3400.9 | 0 | 0 | 8.5 | 48.8 | 16.6 | 2.2 | 7.2 | 0 | 4.2 | 9.3 | 0 | 0 | 0 | 161.6 | 58.7 | 15.4 | 161.6 | 4800 | 16.8 | 0 | 0 | 0 | 0 | 48.8 | 2.48 | 312.1 | 1 | 1313.9 | 14920.5 | 0 | 4575 | 0.5 | 0 | 0 | 131 | 0 | 0 | 260.3 | 0 | 10.7 | 1058.93 | 0 | 5054.97 | 3996.04 | 0 | 0 | 5054.97 | 0 | TRUE | 1 | 1 | 2.4802 | 470c9c257399fef59b733f5bc9bf2edf | 470c9c257399fef59b733f5bc9bf2edf | Details in JSON output | Details in JSON output |  | nil | TRUE | Details in JSON output
Step 1 | 10 | 58.17 | 62.1 | 0 | 3.366 | 0 | 0 | 14.387 | 233.818 | 0 | 0 | 145.7 | 8.264 | OTTAWA | ONTARIO | 3.52 | Attic/gable | 17.63 | 2018-06-28 | 0 | 0 | 132 | S |  | Two | SingleDetached | 456.8 | 1.23 | 118.19 | SAINTJOHNS | 1.7 | 2.1 | 0 | 0 | 2.7 | 0 | 0 | 1.7 | 0.632 | 0.633 | 0 | 0 | 0.635 | 0 | 0 | 0.632 | 31.82 | 1943 | Zone 6 | Natural gas | Natural gas | roadmapping-pre-1946v11_8.h2k | sim-1791.choices | HTAP-options-2.json | General | HTAP-work-5 | 1791 | HTAP-sim-1791 | Details in JSON output |  | 0 | 0 | 0 | 0 | 0 | 0 | 0 | 0 | 0 | 0 | 0 | 0 | 0 | 0 | 0 | 0 | 0 | 0 | 0 | 0 | Details in JSON output | Details in JSON output | TRUE | 0 | S | Opt-DHWSystem=>ElecIDEAL; | TRUE | ACH_10 | Generic_Wall_R-07-eff | NA | NBC-Baseloads | NA | CeilR20 | H2KCodeLibFile | ElecIDEAL | none | NA | NA | VintageR3 | NA | NA | uninsulated | NA | NA | VintageR5 | rates2016 | NA | NA | vintageOil64% | SAINTJOHNS | General | ArchetypeRoadmapping_oil | NA | NA | NA | NA | NA | dbl-clear-u3.85 |  |  | SAINTJOHNS | NEWFOUNDLAND AND LABRADOR | {} | 16.8 | 123.9 | 0 | -15 | 0 | 0 | 16.8 | 166.4 | 166.4 | 0 | 0 | 26.3 | 209.5 | 0 | 12610.6 | 0 | 4258.6 | 0 | 0 | 8.6 | 48.8 | 16.7 | 2.2 | 7.2 | 0 | 4.2 | 9.7 | 0 | 0 | 0 | 161.8 | 58.7 | 15.4 | 161.8 | 4800 | 16.8 | 0 | 0 | 0 | 0 | 48.8 | 2.43 | 385.5 | 1 | 1313.9 | 14928.3 | 0 | 5618.2 | 2.4 | 0 | 0 | 164.1 | 0 | 0 | 260.8 | 0 | 10.7 | 1094.37 | 0 | 6098.23 | 5003.86 | 0 | 0 | 6098.23 | 0 | TRUE | 1 | 1 | 2.4275 | 470c9c257399fef59b733f5bc9bf2edf | 470c9c257399fef59b733f5bc9bf2edf | Details in JSON output | Details in JSON output |  | nil | TRUE | Details in JSON output
Step 1 | 10 | 58.17 | 62.1 | 0 | 3.366 | 0 | 0 | 14.387 | 233.818 | 0 | 0 | 145.7 | 8.264 | OTTAWA | ONTARIO | 3.52 | Attic/gable | 17.63 | 2018-06-28 | 0 | 0 | 132 | S |  | Two | SingleDetached | 456.8 | 1.23 | 118.19 | SAINTJOHNS | 1.7 | 2.1 | 0 | 0 | 2.7 | 0 | 0 | 1.7 | 0.632 | 0.633 | 0 | 0 | 0.635 | 0 | 0 | 0.632 | 31.82 | 1943 | Zone 6 | Natural gas | Natural gas | roadmapping-pre-1946v11_8.h2k | sim-1792.choices | HTAP-options-2.json | General | HTAP-work-6 | 1792 | HTAP-sim-1792 | Details in JSON output |  | 0 | 0 | 0 | 0 | 0 | 0 | 0 | 0 | 4187.87 | 0 | 0 | 0 | 0 | 0 | 0 | 0 | 0 | 0 | 4187.87 | 0 | Details in JSON output | Details in JSON output | TRUE | 4187.87 | S | Opt-DHWSystem=>ElecIDEAL;Opt-Heating-Cooling=>gas-furnace-ecm; | TRUE | ACH_10 | Generic_Wall_R-07-eff | NA | NBC-Baseloads | NA | CeilR20 | H2KCodeLibFile | ElecIDEAL | none | NA | NA | VintageR3 | NA | NA | uninsulated | NA | NA | VintageR5 | rates2016 | NA | NA | gas-furnace-ecm | SAINTJOHNS | General | ArchetypeRoadmapping_oil | NA | NA | NA | NA | NA | dbl-clear-u3.85 |  |  | SAINTJOHNS | NEWFOUNDLAND AND LABRADOR | {} | 16.8 | 123.7 | 0 | -15 | 0 | 0 | 16.8 | 128.8 | 128.8 | 0 | 0 | 26.3 | 171.9 | 0 | 12105.8 | 3444.9 | 0 | 0 | 0 | 8.5 | 48.8 | 16.6 | 2.2 | 7.2 | 0 | 4.2 | 9.3 | 0 | 0 | 0 | 161.6 | 58.7 | 15.4 | 161.6 | 4800 | 16.8 | 0 | 0 | 0 | 0 | 48.8 | 2.46 | 306.4 | 1 | 1313.9 | 14920.5 | 0 | 2547.4 | 0.5 | 128.3 | 0 | 0 | 0 | 0 | 260.3 | 0 | 10.7 | 1058.93 | 1968.48 | 3027.4 | 0 | 0 | 0 | 3027.4 | 0 | TRUE | 1 | 1 | 2.465 | 470c9c257399fef59b733f5bc9bf2edf | 470c9c257399fef59b733f5bc9bf2edf | Details in JSON output | Details in JSON output |  | nil | TRUE | Details in JSON output
Step 1 | 10 | 58.17 | 62.1 | 0 | 3.366 | 0 | 0 | 14.387 | 233.818 | 0 | 0 | 145.7 | 8.264 | OTTAWA | ONTARIO | 3.52 | Attic/gable | 17.63 | 2018-06-28 | 0 | 0 | 132 | S |  | Two | SingleDetached | 456.8 | 1.23 | 118.19 | SAINTJOHNS | 1.7 | 2.1 | 0 | 0 | 2.7 | 0 | 0 | 1.7 | 0.632 | 0.633 | 0 | 0 | 0.635 | 0 | 0 | 0.632 | 31.82 | 1943 | Zone 6 | Natural gas | Natural gas | roadmapping-pre-1946v11_8.h2k | sim-1793.choices | HTAP-options-2.json | General | HTAP-work-0 | 1793 | HTAP-sim-1793 | Details in JSON output |  | 0 | 0 | 0 | 0 | 0 | 0 | 0 | 0 | 10347.09 | 0 | 0 | 0 | 0 | 0 | 0 | 0 | 0 | 0 | 10347.09 | 0 | Details in JSON output | Details in JSON output | TRUE | 10347.09 | S | Opt-DHWSystem=>ElecIDEAL;Opt-Heating-Cooling=>ASHP; | TRUE | ACH_10 | Generic_Wall_R-07-eff | NA | NBC-Baseloads | NA | CeilR20 | H2KCodeLibFile | ElecIDEAL | none | NA | NA | VintageR3 | NA | NA | uninsulated | NA | NA | VintageR5 | rates2016 | NA | NA | ASHP | SAINTJOHNS | General | ArchetypeRoadmapping_oil | NA | NA | NA | NA | NA | dbl-clear-u3.85 |  |  | SAINTJOHNS | NEWFOUNDLAND AND LABRADOR | {} | 16.8 | 123.7 | 4.3 | -15 | 0 | 0.1 | 16.8 | 54.6 | 38.9 | 15.7 | 0 | 26.3 | 97.8 | 0 | 27170.5 | 0 | 0 | 0 | 0 | 8.5 | 48.8 | 16.6 | 2.2 | 7.2 | 0 | 4.2 | 9.2 | 0 | 0 | 0 | 161.5 | 58.7 | 15.4 | 161.5 | 4800 | 16.8 | 0 | 0 | 0 | 0 | 48.8 | 2.44 | 150.5 | 1 | 1313.9 | 14985.3 | 0 | 1636.5 | 54.6 | 0 | 38.6 | 0 | 0 | 0 | 260.2 | 0.7 | 10.7 | 2116.47 | 0 | 2116.47 | 0 | 0 | 0 | 2116.47 | 0 | TRUE | 1 | 1 | 2.4437 | 470c9c257399fef59b733f5bc9bf2edf | 470c9c257399fef59b733f5bc9bf2edf | Details in JSON output | Details in JSON output |  | nil | TRUE | Details in JSON output
Step 1 | 10 | 58.17 | 62.1 | 0 | 3.366 | 0 | 0 | 14.387 | 233.818 | 0 | 0 | 145.7 | 8.264 | OTTAWA | ONTARIO | 3.52 | Attic/gable | 17.63 | 2018-06-28 | 0 | 0 | 132 | S |  | Two | SingleDetached | 456.8 | 1.23 | 118.19 | SAINTJOHNS | 1.7 | 2.1 | 0 | 0 | 2.7 | 0 | 0 | 1.7 | 0.632 | 0.633 | 0 | 0 | 0.635 | 0 | 0 | 0.632 | 31.82 | 1943 | Zone 6 | Natural gas | Natural gas | roadmapping-pre-1946v11_8.h2k | sim-1794.choices | HTAP-options-2.json | General | HTAP-work-1 | 1794 | HTAP-sim-1794 | Details in JSON output |  | 0 | 0 | 0 | 0 | 0 | 0 | 0 | 0 | 17722.09 | 0 | 0 | 0 | 0 | 0 | 0 | 0 | 0 | 0 | 17722.09 | 0 | Details in JSON output | Details in JSON output | TRUE | 17722.09 | S | Opt-DHWSystem=>ElecIDEAL;Opt-Heating-Cooling=>CCASHP; | TRUE | ACH_10 | Generic_Wall_R-07-eff | NA | NBC-Baseloads | NA | CeilR20 | H2KCodeLibFile | ElecIDEAL | none | NA | NA | VintageR3 | NA | NA | uninsulated | NA | NA | VintageR5 | rates2016 | NA | NA | CCASHP | SAINTJOHNS | General | ArchetypeRoadmapping_oil | NA | NA | NA | NA | NA | dbl-clear-u3.85 |  |  | SAINTJOHNS | NEWFOUNDLAND AND LABRADOR | {} | 16.8 | 123.6 | 3.9 | -15 | 0 | 0.2 | 16.8 | 44.3 | 44.1 | 0.2 | 0 | 26.3 | 87.5 | 0 | 24309.3 | 0 | 0 | 0 | 0 | 8.5 | 48.8 | 16.6 | 2.2 | 7.2 | 0 | 4.2 | 9.1 | 0 | 0 | 0 | 161.5 | 58.7 | 15.4 | 161.5 | 4800 | 16.8 | 0 | 0 | 0 | 0 | 48.8 | 2.5 | 128.8 | 1 | 1313.9 | 14985.3 | 0 | 1435.6 | 44.3 | 0 | 44.1 | 0 | 0 | 0 | 260.2 | 0.7 | 10.7 | 1915.62 | 0 | 1915.62 | 0 | 0 | 0 | 1915.62 | 0 | TRUE | 1 | 1 | 2.5018 | 470c9c257399fef59b733f5bc9bf2edf | 470c9c257399fef59b733f5bc9bf2edf | Details in JSON output | Details in JSON output |  | nil | TRUE | Details in JSON output
Step 1 | 10 | 58.17 | 62.1 | 0 | 3.366 | 0 | 0 | 14.387 | 233.818 | 0 | 0 | 145.7 | 8.264 | OTTAWA | ONTARIO | 3.52 | Attic/gable | 17.63 | 2018-06-28 | 0 | 0 | 132 | S |  | Two | SingleDetached | 456.8 | 1.23 | 118.19 | SAINTJOHNS | 1.7 | 2.1 | 0 | 0 | 2.7 | 0 | 0 | 1.7 | 0.632 | 0.633 | 0 | 0 | 0.635 | 0 | 0 | 0.632 | 31.82 | 1943 | Zone 6 | Natural gas | Natural gas | roadmapping-pre-1946v11_8.h2k | sim-1795.choices | HTAP-options-2.json | General | HTAP-work-2 | 1795 | HTAP-sim-1795 | Details in JSON output |  | 0 | 0 | 0 | 0 | 0 | 0 | 0 | 0 | 29824.09 | 0 | 0 | 0 | 0 | 0 | 0 | 0 | 0 | 0 | 29824.09 | 0 | Details in JSON output | Details in JSON output | TRUE | 29824.09 | S | Opt-DHWSystem=>ElecIDEAL;Opt-Heating-Cooling=>GSHP; | TRUE | ACH_10 | Generic_Wall_R-07-eff | NA | NBC-Baseloads | NA | CeilR20 | H2KCodeLibFile | ElecIDEAL | none | NA | NA | VintageR3 | NA | NA | uninsulated | NA | NA | VintageR5 | rates2016 | NA | NA | GSHP | SAINTJOHNS | General | ArchetypeRoadmapping_oil | NA | NA | NA | NA | NA | dbl-clear-u3.85 |  |  | SAINTJOHNS | NEWFOUNDLAND AND LABRADOR | {} | 16.8 | 124.1 | 5.8 | -15 | 0 | 0.1 | 16.8 | 35.4 | 35.3 | 0.1 | 0 | 26.3 | 78.5 | 0 | 21815.3 | 0 | 0 | 0 | 0 | 8.6 | 48.8 | 16.9 | 2.3 | 7.2 | 0 | 4.2 | 10.5 | 0 | 0 | 0 | 162 | 58.7 | 15.4 | 162 | 4800 | 16.8 | 0 | 0 | 0 | 0 | 48.8 | 2.32 | 109.9 | 1 | 1313.9 | 14985.3 | 0 | 1260.5 | 35.4 | 0 | 29.4 | 0 | 0 | 0 | 261.1 | 0.4 | 10.7 | 1740.53 | 0 | 1740.53 | 0 | 0 | 0 | 1740.53 | 0 | TRUE | 1 | 1 | 2.3189 | 470c9c257399fef59b733f5bc9bf2edf | 470c9c257399fef59b733f5bc9bf2edf | Details in JSON output | Details in JSON output |  | nil | TRUE | Details in JSON output
Step 1 | 10 | 58.17 | 62.1 | 0 | 3.366 | 0 | 0 | 14.387 | 233.818 | 0 | 0 | 145.7 | 8.264 | OTTAWA | ONTARIO | 3.52 | Attic/gable | 17.63 | 2018-06-28 | 0 | 0 | 132 | S |  | Two | SingleDetached | 456.8 | 1.23 | 118.19 | SAINTJOHNS | 1.7 | 2.1 | 0 | 0 | 2.7 | 0 | 0 | 1.7 | 0.632 | 0.633 | 0 | 0 | 0.635 | 0 | 0 | 0.632 | 31.82 | 1943 | Zone 6 | Natural gas | Natural gas | roadmapping-pre-1946v11_8.h2k | sim-1796.choices | HTAP-options-2.json | General | HTAP-work-3 | 1796 | HTAP-sim-1796 | Details in JSON output |  | 0 | 0 | 0 | 0 | 0 | 0 | 0 | 0 | 11487.87 | 0 | 0 | 0 | 0 | 0 | 0 | 0 | 0 | 0 | 11487.87 | 0 | Details in JSON output | Details in JSON output | TRUE | 11487.87 | S | Opt-DHWSystem=>ElecIDEAL;Opt-Heating-Cooling=>gas-hybrid-1; | TRUE | ACH_10 | Generic_Wall_R-07-eff | NA | NBC-Baseloads | NA | CeilR20 | H2KCodeLibFile | ElecIDEAL | none | NA | NA | VintageR3 | NA | NA | uninsulated | NA | NA | VintageR5 | rates2016 | NA | NA | gas-hybrid-1 | SAINTJOHNS | General | ArchetypeRoadmapping_oil | NA | NA | NA | NA | NA | dbl-clear-u3.85 |  |  | SAINTJOHNS | NEWFOUNDLAND AND LABRADOR | {} | 16.8 | 123.7 | 4.5 | -15 | 0 | 0.1 | 16.8 | 55.4 | 39 | 16.3 | 0 | 26.3 | 98.6 | 0 | 22838.4 | 438.7 | 0 | 0 | 0 | 8.5 | 48.8 | 16.6 | 2.2 | 7.2 | 0 | 4.2 | 9.2 | 0 | 0 | 0 | 161.5 | 58.7 | 15.4 | 161.5 | 4800 | 16.8 | 0 | 0 | 0 | 0 | 48.8 | 2.56 | 152 | 1 | 1313.9 | 14985.3 | 0 | 1731.8 | 39 | 16.3 | 38.7 | 0 | 0 | 0 | 260.2 | 0.7 | 10.7 | 1812.36 | 399.4 | 2211.76 | 0 | 0 | 0 | 2211.76 | 0 | TRUE | 1 | 1 | 2.5586 | 470c9c257399fef59b733f5bc9bf2edf | 470c9c257399fef59b733f5bc9bf2edf | Details in JSON output | Details in JSON output |  | nil | TRUE | Details in JSON output
Step 1 | 10 | 58.17 | 62.1 | 0 | 3.366 | 0 | 0 | 14.387 | 233.818 | 0 | 0 | 145.7 | 8.264 | OTTAWA | ONTARIO | 3.52 | Attic/gable | 17.63 | 2018-06-28 | 0 | 0 | 132 | S |  | Two | SingleDetached | 456.8 | 1.23 | 118.19 | SAINTJOHNS | 1.7 | 2.1 | 0 | 0 | 2.7 | 0 | 0 | 1.7 | 0.632 | 0.633 | 0 | 0 | 0.635 | 0 | 0 | 0.632 | 31.82 | 1943 | Zone 6 | Natural gas | Natural gas | roadmapping-pre-1946v11_8.h2k | sim-1797.choices | HTAP-options-2.json | General | HTAP-work-4 | 1797 | HTAP-sim-1797 | Details in JSON output |  | 0 | 0 | 0 | 0 | 0 | 0 | 0 | 0 | 11487.87 | 0 | 0 | 0 | 0 | 0 | 0 | 0 | 0 | 0 | 11487.87 | 0 | Details in JSON output | Details in JSON output | TRUE | 11487.87 | S | Opt-DHWSystem=>ElecIDEAL;Opt-Heating-Cooling=>gas-hybrid-2; | TRUE | ACH_10 | Generic_Wall_R-07-eff | NA | NBC-Baseloads | NA | CeilR20 | H2KCodeLibFile | ElecIDEAL | none | NA | NA | VintageR3 | NA | NA | uninsulated | NA | NA | VintageR5 | rates2016 | NA | NA | gas-hybrid-2 | SAINTJOHNS | General | ArchetypeRoadmapping_oil | NA | NA | NA | NA | NA | dbl-clear-u3.85 |  |  | SAINTJOHNS | NEWFOUNDLAND AND LABRADOR | {} | 16.8 | 123.7 | 4.4 | -15 | 0 | 0.1 | 16.8 | 81.3 | 24.9 | 56.3 | 0 | 26.3 | 124.5 | 0 | 18929.5 | 1512.9 | 0 | 0 | 0 | 8.5 | 48.8 | 16.6 | 2.2 | 7.2 | 0 | 4.2 | 9.4 | 0 | 0 | 0 | 161.6 | 58.7 | 15.4 | 161.6 | 4800 | 16.8 | 0 | 0 | 0 | 0 | 48.8 | 2.31 | 206.6 | 1 | 1313.9 | 14985.3 | 0 | 2017.8 | 24.9 | 56.3 | 24.2 | 0 | 0 | 0 | 260.3 | 0.7 | 10.7 | 1537.95 | 959.84 | 2497.79 | 0 | 0 | 0 | 2497.79 | 0 | TRUE | 1 | 1 | 2.3053 | 470c9c257399fef59b733f5bc9bf2edf | 470c9c257399fef59b733f5bc9bf2edf | Details in JSON output | Details in JSON output |  | nil | TRUE | Details in JSON output
Step 1 | 10 | 58.17 | 62.1 | 0 | 3.366 | 0 | 0 | 14.387 | 233.818 | 0 | 0 | 145.7 | 8.264 | OTTAWA | ONTARIO | 3.52 | Attic/gable | 17.63 | 2018-06-28 | 0 | 0 | 132 | S |  | Two | SingleDetached | 456.8 | 1.23 | 118.19 | SAINTJOHNS | 1.7 | 2.1 | 0 | 0 | 2.7 | 0 | 0 | 1.7 | 0.632 | 0.633 | 0 | 0 | 0.635 | 0 | 0 | 0.632 | 31.82 | 1943 | Zone 6 | Natural gas | Natural gas | roadmapping-pre-1946v11_8.h2k | sim-1798.choices | HTAP-options-2.json | General | HTAP-work-5 | 1798 | HTAP-sim-1798 | Details in JSON output |  | 0 | 0 | 0 | 0 | 0 | 0 | 0 | 0 | 11487.87 | 0 | 0 | 0 | 0 | 0 | 0 | 0 | 0 | 0 | 11487.87 | 0 | Details in JSON output | Details in JSON output | TRUE | 11487.87 | S | Opt-DHWSystem=>ElecIDEAL;Opt-Heating-Cooling=>gas-hybrid-3; | TRUE | ACH_10 | Generic_Wall_R-07-eff | NA | NBC-Baseloads | NA | CeilR20 | H2KCodeLibFile | ElecIDEAL | none | NA | NA | VintageR3 | NA | NA | uninsulated | NA | NA | VintageR5 | rates2016 | NA | NA | gas-hybrid-3 | SAINTJOHNS | General | ArchetypeRoadmapping_oil | NA | NA | NA | NA | NA | dbl-clear-u3.85 |  |  | SAINTJOHNS | NEWFOUNDLAND AND LABRADOR | {} | 16.8 | 123.7 | 4.2 | -15 | 0 | 0.2 | 16.8 | 92.6 | 19.3 | 73.2 | 0 | 26.3 | 135.8 | 0 | 17375.5 | 1966.8 | 0 | 0 | 0 | 8.5 | 48.8 | 16.6 | 2.2 | 7.2 | 0 | 4.2 | 9.4 | 0 | 0 | 0 | 161.6 | 58.7 | 15.4 | 161.6 | 4800 | 16.8 | 0 | 0 | 0 | 0 | 48.8 | 2.45 | 230.4 | 1 | 1313.9 | 14985.3 | 0 | 2145.3 | 19.3 | 73.2 | 18.4 | 0 | 0 | 0 | 260.3 | 0.7 | 10.7 | 1428.86 | 1196.46 | 2625.32 | 0 | 0 | 0 | 2625.32 | 0 | TRUE | 1 | 1 | 2.4532 | 470c9c257399fef59b733f5bc9bf2edf | 470c9c257399fef59b733f5bc9bf2edf | Details in JSON output | Details in JSON output |  | nil | TRUE | Details in JSON output
Step 1 | 10 | 58.17 | 62.1 | 0 | 3.366 | 0 | 0 | 14.387 | 233.818 | 0 | 0 | 145.7 | 8.264 | OTTAWA | ONTARIO | 3.52 | Attic/gable | 17.63 | 2018-06-28 | 0 | 0 | 132 | S |  | Two | SingleDetached | 456.8 | 1.23 | 118.19 | SAINTJOHNS | 1.7 | 2.1 | 0 | 0 | 2.7 | 0 | 0 | 1.7 | 0.632 | 0.633 | 0 | 0 | 0.635 | 0 | 0 | 0.632 | 31.82 | 1943 | Zone 6 | Natural gas | Natural gas | roadmapping-pre-1946v11_8.h2k | sim-1799.choices | HTAP-options-2.json | General | HTAP-work-6 | 1799 | HTAP-sim-1799 | Details in JSON output |  | 0 | 0 | 0 | 0 | 0 | 0 | 0 | 0 | 11487.87 | 0 | 0 | 0 | 0 | 0 | 0 | 0 | 0 | 0 | 11487.87 | 0 | Details in JSON output | Details in JSON output | TRUE | 11487.87 | S | Opt-DHWSystem=>ElecIDEAL;Opt-Heating-Cooling=>gas-hybrid-4; | TRUE | ACH_10 | Generic_Wall_R-07-eff | NA | NBC-Baseloads | NA | CeilR20 | H2KCodeLibFile | ElecIDEAL | none | NA | NA | VintageR3 | NA | NA | uninsulated | NA | NA | VintageR5 | rates2016 | NA | NA | gas-hybrid-4 | SAINTJOHNS | General | ArchetypeRoadmapping_oil | NA | NA | NA | NA | NA | dbl-clear-u3.85 |  |  | SAINTJOHNS | NEWFOUNDLAND AND LABRADOR | {} | 16.8 | 123.7 | 4.5 | -15 | 0 | 0.1 | 16.8 | 67.9 | 31.9 | 36 | 0 | 26.3 | 111.1 | 0 | 20870.7 | 966 | 0 | 0 | 0 | 8.5 | 48.8 | 16.6 | 2.2 | 7.2 | 0 | 4.2 | 9.3 | 0 | 0 | 0 | 161.5 | 58.7 | 15.4 | 161.5 | 4800 | 16.8 | 0 | 0 | 0 | 0 | 48.8 | 2.46 | 178.5 | 1 | 1313.9 | 14985.3 | 0 | 1868.9 | 31.9 | 36 | 31.4 | 0 | 0 | 0 | 260.2 | 0.7 | 10.7 | 1674.23 | 674.62 | 2348.85 | 0 | 0 | 0 | 2348.85 | 0 | TRUE | 1 | 1 | 2.4558 | 470c9c257399fef59b733f5bc9bf2edf | 470c9c257399fef59b733f5bc9bf2edf | Details in JSON output | Details in JSON output |  | nil | TRUE | Details in JSON output
Step 1 | 10 | 58.17 | 62.1 | 0 | 3.366 | 0 | 0 | 14.387 | 233.818 | 0 | 0 | 145.7 | 8.264 | OTTAWA | ONTARIO | 3.52 | Attic/gable | 17.63 | 2018-06-28 | 0 | 0 | 132 | S |  | Two | SingleDetached | 456.8 | 1.23 | 118.19 | SAINTJOHNS | 1.7 | 2.1 | 0 | 0 | 2.7 | 0 | 0 | 1.7 | 0.632 | 0.633 | 0 | 0 | 0.635 | 0 | 0 | 0.632 | 31.82 | 1943 | Zone 6 | Natural gas | Natural gas | roadmapping-pre-1946v11_8.h2k | sim-1800.choices | HTAP-options-2.json | General | HTAP-work-0 | 1800 | HTAP-sim-1800 | Details in JSON output |  | 0 | 0 | 0 | 0 | 0 | 0 | 0 | 0 | 0 | 0 | 0 | 0 | 0 | 0 | 0 | 0 | 0 | 0 | 0 | 0 | Details in JSON output | Details in JSON output | TRUE | 0 | S | Opt-DHWSystem=>ElecIDEAL;Opt-Heating-Cooling=>oil-high-efficiency-noAC; | TRUE | ACH_10 | Generic_Wall_R-07-eff | NA | NBC-Baseloads | NA | CeilR20 | H2KCodeLibFile | ElecIDEAL | none | NA | NA | VintageR3 | NA | NA | uninsulated | NA | NA | VintageR5 | rates2016 | NA | NA | oil-high-efficiency-noAC | SAINTJOHNS | General | ArchetypeRoadmapping_oil | NA | NA | NA | NA | NA | dbl-clear-u3.85 |  |  | SAINTJOHNS | NEWFOUNDLAND AND LABRADOR | {} | 16.8 | 123.7 | 0 | -15 | 0 | 0 | 16.8 | 131.6 | 131.6 | 0 | 0 | 26.3 | 174.6 | 0 | 12105.8 | 0 | 3400.9 | 0 | 0 | 8.5 | 48.8 | 16.6 | 2.2 | 7.2 | 0 | 4.2 | 9.3 | 0 | 0 | 0 | 161.6 | 58.7 | 15.4 | 161.6 | 4800 | 16.8 | 0 | 0 | 0 | 0 | 48.8 | 2.7 | 312.1 | 1 | 1313.9 | 14920.5 | 0 | 4575 | 0.5 | 0 | 0 | 131 | 0 | 0 | 260.3 | 0 | 10.7 | 1058.93 | 0 | 5054.97 | 3996.04 | 0 | 0 | 5054.97 | 0 | TRUE | 1 | 1 | 2.6968 | 470c9c257399fef59b733f5bc9bf2edf | 470c9c257399fef59b733f5bc9bf2edf | Details in JSON output | Details in JSON output |  | nil | TRUE | Details in JSON output
Step 1 | 6 | 85.13 | 89.9 | 0 | 3.532 | 0 | 0 | 17.331 | 290.887 | 0 | 0 | 166.996 | 13.128 | OTTAWA | ONTARIO | 4.4 | Attic/gable | 20.42 | 2018-06-28 | 0 | 0 | 181.6 | S |  | Two | SingleDetached | 664.3 | 1.76 | 94.82 | WHITEHORSE | 1.3 | 5.1 | 0 | 0 | 5.5 | 0 | 0 | 1.3 | 0.59 | 0.6 | 0 | 0 | 0.6 | 0 | 0 | 0.59 | 38.6 | 1970 | Zone 7b | Natural gas | Natural gas | roadmapping-1946-1983v11_8.h2k | sim-1801.choices | HTAP-options-2.json | General | HTAP-work-1 | 1801 | HTAP-sim-1801 | Details in JSON output |  | 0 | 0 | 0 | 0 | 0 | 0 | 0 | 0 | 8006.25 | 0 | 0 | 0 | 0 | 0 | 0 | 0 | 0 | 0 | 8006.25 | 0 | Details in JSON output | Details in JSON output | TRUE | 8006.25 | S | Opt-DHWSystem=>ElecIDEAL; | TRUE | ACH_6 | Generic_Wall_R-10-eff | NA | NBC-Baseloads | NA | CeilR25 | H2KCodeLibFile | ElecIDEAL | none | NA | NA | VintageR10 | NA | NA | uninsulated | NA | NA | VintageR5 | rates2016 | NA | NA | NBC-elec-heat | WHITEHORSE | General | ArchetypeRoadmapping_elec | NA | NA | NA | NA | NA | dbl-clear-u2.94 |  |  | WHITEHORSE | YUKON | {} | 18.1 | 153.5 | 0 | -41 | 0 | 0 | 18.1 | 153.5 | 153.5 | 0 | 0 | 26.3 | 197.9 | 0 | 54961.6 | 0 | 0 | 0 | 0 | 12.4 | 53.1 | 27.5 | 2.4 | 11.7 | 0 | 5.8 | 19 | 0 | 0 | 0 | 197.7 | 60.2 | 24.6 | 197.7 | 6580 | 18.1 | 0 | 0 | 0 | 0 | 53.1 | 2.65 | 262.5 | 1 | 1718.3 | 24701.4 | 0 | 3587.4 | 153.5 | 0 | 0 | 0 | 0 | 0 | 234.7 | 0 | 17.4 | 4067.41 | 0 | 4067.41 | 0 | 0 | 0 | 4067.41 | 0 | TRUE | 1 | 1 | 2.6501 | 470c9c257399fef59b733f5bc9bf2edf | 470c9c257399fef59b733f5bc9bf2edf | Details in JSON output | Details in JSON output |  | nil | TRUE | Details in JSON output
Step 1 | 6 | 85.13 | 89.9 | 0 | 3.532 | 0 | 0 | 17.331 | 290.887 | 0 | 0 | 166.996 | 13.128 | OTTAWA | ONTARIO | 4.4 | Attic/gable | 20.42 | 2018-06-28 | 0 | 0 | 181.6 | S |  | Two | SingleDetached | 664.3 | 1.76 | 94.82 | WHITEHORSE | 1.3 | 5.1 | 0 | 0 | 5.5 | 0 | 0 | 1.3 | 0.59 | 0.6 | 0 | 0 | 0.6 | 0 | 0 | 0.59 | 38.6 | 1970 | Zone 7b | Natural gas | Natural gas | roadmapping-1946-1983v11_8.h2k | sim-1802.choices | HTAP-options-2.json | General | HTAP-work-2 | 1802 | HTAP-sim-1802 | Details in JSON output |  | 0 | 0 | 0 | 0 | 0 | 0 | 0 | 0 | 4881.92 | 0 | 0 | 0 | 0 | 0 | 0 | 0 | 0 | 0 | 4881.92 | 0 | Details in JSON output | Details in JSON output | TRUE | 4881.92 | S | Opt-DHWSystem=>ElecIDEAL;Opt-Heating-Cooling=>gas-furnace-ecm; | TRUE | ACH_6 | Generic_Wall_R-10-eff | NA | NBC-Baseloads | NA | CeilR25 | H2KCodeLibFile | ElecIDEAL | none | NA | NA | VintageR10 | NA | NA | uninsulated | NA | NA | VintageR5 | rates2016 | NA | NA | gas-furnace-ecm | WHITEHORSE | General | ArchetypeRoadmapping_elec | NA | NA | NA | NA | NA | dbl-clear-u2.94 |  |  | WHITEHORSE | YUKON | {} | 18.1 | 153.1 | 0 | -41 | 0 | 0 | 18.1 | 159.4 | 159.4 | 0 | 0 | 26.3 | 203.8 | 0 | 12495.4 | 4265.2 | 0 | 0 | 0 | 12.3 | 53.1 | 27.2 | 2.4 | 11.7 | 0 | 5.8 | 18.4 | 0 | 0 | 0 | 197.3 | 60.2 | 24.6 | 197.3 | 6580 | 18.1 | 0 | 0 | 0 | 0 | 53.1 | 2.71 | 271.6 | 1 | 1718.3 | 24701.4 | 0 | 3000.7 | 0.6 | 158.8 | 0 | 0 | 0 | 0 | 234.1 | 0 | 17.4 | 1086.28 | 2394.41 | 3480.69 | 0 | 0 | 0 | 3480.69 | 0 | TRUE | 1 | 1 | 2.7079 | 470c9c257399fef59b733f5bc9bf2edf | 470c9c257399fef59b733f5bc9bf2edf | Details in JSON output | Details in JSON output |  | nil | TRUE | Details in JSON output
Step 1 | 6 | 85.13 | 89.9 | 0 | 3.532 | 0 | 0 | 17.331 | 290.887 | 0 | 0 | 166.996 | 13.128 | OTTAWA | ONTARIO | 4.4 | Attic/gable | 20.42 | 2018-06-28 | 0 | 0 | 181.6 | S |  | Two | SingleDetached | 664.3 | 1.76 | 94.82 | WHITEHORSE | 1.3 | 5.1 | 0 | 0 | 5.5 | 0 | 0 | 1.3 | 0.59 | 0.6 | 0 | 0 | 0.6 | 0 | 0 | 0.59 | 38.6 | 1970 | Zone 7b | Natural gas | Natural gas | roadmapping-1946-1983v11_8.h2k | sim-1803.choices | HTAP-options-2.json | General | HTAP-work-3 | 1803 | HTAP-sim-1803 | Details in JSON output |  | 0 | 0 | 0 | 0 | 0 | 0 | 0 | 0 | 11041.14 | 0 | 0 | 0 | 0 | 0 | 0 | 0 | 0 | 0 | 11041.14 | 0 | Details in JSON output | Details in JSON output | TRUE | 11041.14 | S | Opt-DHWSystem=>ElecIDEAL;Opt-Heating-Cooling=>ASHP; | TRUE | ACH_6 | Generic_Wall_R-10-eff | NA | NBC-Baseloads | NA | CeilR25 | H2KCodeLibFile | ElecIDEAL | none | NA | NA | VintageR10 | NA | NA | uninsulated | NA | NA | VintageR5 | rates2016 | NA | NA | ASHP | WHITEHORSE | General | ArchetypeRoadmapping_elec | NA | NA | NA | NA | NA | dbl-clear-u2.94 |  |  | WHITEHORSE | YUKON | {} | 18.1 | 153 | 4.3 | -41 | 0 | 0.3 | 18.1 | 91.1 | 43.5 | 47.7 | 0 | 26.3 | 135.9 | 0 | 37742.4 | 0 | 0 | 0 | 0 | 12.3 | 53.1 | 27.2 | 2.4 | 11.7 | 0 | 5.8 | 18.5 | 0 | 0 | 0 | 197.3 | 60.2 | 24.6 | 197.3 | 6580 | 18.1 | 0 | 0 | 0 | 0 | 53.1 | 2.7 | 167.5 | 1 | 1718.3 | 24811.7 | 0 | 2378.6 | 91.1 | 0 | 42.8 | 0 | 0 | 0 | 234.1 | 1.4 | 17.4 | 2858.62 | 0 | 2858.62 | 0 | 0 | 0 | 2858.62 | 0 | TRUE | 1 | 1 | 2.7004 | 470c9c257399fef59b733f5bc9bf2edf | 470c9c257399fef59b733f5bc9bf2edf | Details in JSON output | Details in JSON output |  | nil | TRUE | Details in JSON output
Step 1 | 6 | 85.13 | 89.9 | 0 | 3.532 | 0 | 0 | 17.331 | 290.887 | 0 | 0 | 166.996 | 13.128 | OTTAWA | ONTARIO | 4.4 | Attic/gable | 20.42 | 2018-06-28 | 0 | 0 | 181.6 | S |  | Two | SingleDetached | 664.3 | 1.76 | 94.82 | WHITEHORSE | 1.3 | 5.1 | 0 | 0 | 5.5 | 0 | 0 | 1.3 | 0.59 | 0.6 | 0 | 0 | 0.6 | 0 | 0 | 0.59 | 38.6 | 1970 | Zone 7b | Natural gas | Natural gas | roadmapping-1946-1983v11_8.h2k | sim-1804.choices | HTAP-options-2.json | General | HTAP-work-4 | 1804 | HTAP-sim-1804 | Details in JSON output |  | 0 | 0 | 0 | 0 | 0 | 0 | 0 | 0 | 18416.14 | 0 | 0 | 0 | 0 | 0 | 0 | 0 | 0 | 0 | 18416.14 | 0 | Details in JSON output | Details in JSON output | TRUE | 18416.14 | S | Opt-DHWSystem=>ElecIDEAL;Opt-Heating-Cooling=>CCASHP; | TRUE | ACH_6 | Generic_Wall_R-10-eff | NA | NBC-Baseloads | NA | CeilR25 | H2KCodeLibFile | ElecIDEAL | none | NA | NA | VintageR10 | NA | NA | uninsulated | NA | NA | VintageR5 | rates2016 | NA | NA | CCASHP | WHITEHORSE | General | ArchetypeRoadmapping_elec | NA | NA | NA | NA | NA | dbl-clear-u2.94 |  |  | WHITEHORSE | YUKON | {} | 18.1 | 153 | 3.9 | -41 | 0 | 0.3 | 18.1 | 74.6 | 57.9 | 16.6 | 0 | 26.3 | 119.3 | 0 | 33146.3 | 0 | 0 | 0 | 0 | 12.3 | 53.1 | 27.2 | 2.4 | 11.7 | 0 | 5.8 | 18.4 | 0 | 0 | 0 | 197.2 | 60.2 | 24.6 | 197.2 | 6580 | 18.1 | 0 | 0 | 0 | 0 | 53.1 | 2.61 | 142.2 | 1 | 1718.3 | 24811.7 | 0 | 2056 | 74.6 | 0 | 57.6 | 0 | 0 | 0 | 234 | 1.4 | 17.4 | 2535.98 | 0 | 2535.98 | 0 | 0 | 0 | 2535.98 | 0 | TRUE | 1 | 1 | 2.6059 | 470c9c257399fef59b733f5bc9bf2edf | 470c9c257399fef59b733f5bc9bf2edf | Details in JSON output | Details in JSON output |  | nil | TRUE | Details in JSON output
Step 1 | 6 | 85.13 | 89.9 | 0 | 3.532 | 0 | 0 | 17.331 | 290.887 | 0 | 0 | 166.996 | 13.128 | OTTAWA | ONTARIO | 4.4 | Attic/gable | 20.42 | 2018-06-28 | 0 | 0 | 181.6 | S |  | Two | SingleDetached | 664.3 | 1.76 | 94.82 | WHITEHORSE | 1.3 | 5.1 | 0 | 0 | 5.5 | 0 | 0 | 1.3 | 0.59 | 0.6 | 0 | 0 | 0.6 | 0 | 0 | 0.59 | 38.6 | 1970 | Zone 7b | Natural gas | Natural gas | roadmapping-1946-1983v11_8.h2k | sim-1805.choices | HTAP-options-2.json | General | HTAP-work-5 | 1805 | HTAP-sim-1805 | Details in JSON output |  | 0 | 0 | 0 | 0 | 0 | 0 | 0 | 0 | 30518.14 | 0 | 0 | 0 | 0 | 0 | 0 | 0 | 0 | 0 | 30518.14 | 0 | Details in JSON output | Details in JSON output | TRUE | 30518.14 | S | Opt-DHWSystem=>ElecIDEAL;Opt-Heating-Cooling=>GSHP; | TRUE | ACH_6 | Generic_Wall_R-10-eff | NA | NBC-Baseloads | NA | CeilR25 | H2KCodeLibFile | ElecIDEAL | none | NA | NA | VintageR10 | NA | NA | uninsulated | NA | NA | VintageR5 | rates2016 | NA | NA | GSHP | WHITEHORSE | General | ArchetypeRoadmapping_elec | NA | NA | NA | NA | NA | dbl-clear-u2.94 |  |  | WHITEHORSE | YUKON | {} | 18.1 | 154.1 | 4.7 | -41 | 0 | 0.1 | 18.1 | 47.4 | 46.9 | 0.5 | 0 | 26.3 | 92 | 0 | 25545.2 | 0 | 0 | 0 | 0 | 12.6 | 53.1 | 27.9 | 2.4 | 11.7 | 0 | 5.8 | 20.3 | 0 | 0 | 0 | 198.3 | 60.2 | 24.6 | 198.3 | 6580 | 18.1 | 0 | 0 | 0 | 0 | 53.1 | 2.65 | 100.4 | 1 | 1718.3 | 24811.7 | 0 | 1522.4 | 47.4 | 0 | 38.8 | 0 | 0 | 0 | 235.7 | 0.7 | 17.4 | 2002.38 | 0 | 2002.38 | 0 | 0 | 0 | 2002.38 | 0 | TRUE | 1 | 1 | 2.648 | 470c9c257399fef59b733f5bc9bf2edf | 470c9c257399fef59b733f5bc9bf2edf | Details in JSON output | Details in JSON output |  | nil | TRUE | Details in JSON output
Step 1 | 6 | 85.13 | 89.9 | 0 | 3.532 | 0 | 0 | 17.331 | 290.887 | 0 | 0 | 166.996 | 13.128 | OTTAWA | ONTARIO | 4.4 | Attic/gable | 20.42 | 2018-06-28 | 0 | 0 | 181.6 | S |  | Two | SingleDetached | 664.3 | 1.76 | 94.82 | WHITEHORSE | 1.3 | 5.1 | 0 | 0 | 5.5 | 0 | 0 | 1.3 | 0.59 | 0.6 | 0 | 0 | 0.6 | 0 | 0 | 0.59 | 38.6 | 1970 | Zone 7b | Natural gas | Natural gas | roadmapping-1946-1983v11_8.h2k | sim-1806.choices | HTAP-options-2.json | General | HTAP-work-6 | 1806 | HTAP-sim-1806 | Details in JSON output |  | 0 | 0 | 0 | 0 | 0 | 0 | 0 | 0 | 12181.92 | 0 | 0 | 0 | 0 | 0 | 0 | 0 | 0 | 0 | 12181.92 | 0 | Details in JSON output | Details in JSON output | TRUE | 12181.92 | S | Opt-DHWSystem=>ElecIDEAL;Opt-Heating-Cooling=>gas-hybrid-1; | TRUE | ACH_6 | Generic_Wall_R-10-eff | NA | NBC-Baseloads | NA | CeilR25 | H2KCodeLibFile | ElecIDEAL | none | NA | NA | VintageR10 | NA | NA | uninsulated | NA | NA | VintageR5 | rates2016 | NA | NA | gas-hybrid-1 | WHITEHORSE | General | ArchetypeRoadmapping_elec | NA | NA | NA | NA | NA | dbl-clear-u2.94 |  |  | WHITEHORSE | YUKON | {} | 18.1 | 153 | 4.5 | -41 | 0 | 0.2 | 18.1 | 93.3 | 43.7 | 49.7 | 0 | 26.3 | 138 | 0 | 24554.3 | 1333.3 | 0 | 0 | 0 | 12.3 | 53.1 | 27.2 | 2.4 | 11.7 | 0 | 5.8 | 18.5 | 0 | 0 | 0 | 197.3 | 60.2 | 24.6 | 197.3 | 6580 | 18.1 | 0 | 0 | 0 | 0 | 53.1 | 2.67 | 170.9 | 1 | 1718.3 | 24811.7 | 0 | 2318.4 | 43.7 | 49.7 | 43 | 0 | 0 | 0 | 234.1 | 1.4 | 17.4 | 1932.82 | 865.6 | 2798.42 | 0 | 0 | 0 | 2798.42 | 0 | TRUE | 1 | 1 | 2.6667 | 470c9c257399fef59b733f5bc9bf2edf | 470c9c257399fef59b733f5bc9bf2edf | Details in JSON output | Details in JSON output |  | nil | TRUE | Details in JSON output
Step 1 | 6 | 85.13 | 89.9 | 0 | 3.532 | 0 | 0 | 17.331 | 290.887 | 0 | 0 | 166.996 | 13.128 | OTTAWA | ONTARIO | 4.4 | Attic/gable | 20.42 | 2018-06-28 | 0 | 0 | 181.6 | S |  | Two | SingleDetached | 664.3 | 1.76 | 94.82 | WHITEHORSE | 1.3 | 5.1 | 0 | 0 | 5.5 | 0 | 0 | 1.3 | 0.59 | 0.6 | 0 | 0 | 0.6 | 0 | 0 | 0.59 | 38.6 | 1970 | Zone 7b | Natural gas | Natural gas | roadmapping-1946-1983v11_8.h2k | sim-1807.choices | HTAP-options-2.json | General | HTAP-work-0 | 1807 | HTAP-sim-1807 | Details in JSON output |  | 0 | 0 | 0 | 0 | 0 | 0 | 0 | 0 | 12181.92 | 0 | 0 | 0 | 0 | 0 | 0 | 0 | 0 | 0 | 12181.92 | 0 | Details in JSON output | Details in JSON output | TRUE | 12181.92 | S | Opt-DHWSystem=>ElecIDEAL;Opt-Heating-Cooling=>gas-hybrid-2; | TRUE | ACH_6 | Generic_Wall_R-10-eff | NA | NBC-Baseloads | NA | CeilR25 | H2KCodeLibFile | ElecIDEAL | none | NA | NA | VintageR10 | NA | NA | uninsulated | NA | NA | VintageR5 | rates2016 | NA | NA | gas-hybrid-2 | WHITEHORSE | General | ArchetypeRoadmapping_elec | NA | NA | NA | NA | NA | dbl-clear-u2.94 |  |  | WHITEHORSE | YUKON | {} | 18.1 | 153.1 | 4.1 | -41 | 0 | 0.3 | 18.1 | 132.5 | 16.3 | 116.2 | 0 | 26.3 | 177.3 | 0 | 16960.3 | 3121 | 0 | 0 | 0 | 12.4 | 53.1 | 27.2 | 2.4 | 11.7 | 0 | 5.8 | 18.6 | 0 | 0 | 0 | 197.4 | 60.2 | 24.6 | 197.4 | 6580 | 18.1 | 0 | 0 | 0 | 0 | 53.1 | 2.71 | 230.9 | 1 | 1718.3 | 24811.7 | 0 | 2716.3 | 16.3 | 116.2 | 15.1 | 0 | 0 | 0 | 234.2 | 1.4 | 17.4 | 1399.71 | 1796.59 | 3196.31 | 0 | 0 | 0 | 3196.31 | 0 | TRUE | 1 | 1 | 2.7093 | 470c9c257399fef59b733f5bc9bf2edf | 470c9c257399fef59b733f5bc9bf2edf | Details in JSON output | Details in JSON output |  | nil | TRUE | Details in JSON output
Step 1 | 6 | 85.13 | 89.9 | 0 | 3.532 | 0 | 0 | 17.331 | 290.887 | 0 | 0 | 166.996 | 13.128 | OTTAWA | ONTARIO | 4.4 | Attic/gable | 20.42 | 2018-06-28 | 0 | 0 | 181.6 | S |  | Two | SingleDetached | 664.3 | 1.76 | 94.82 | WHITEHORSE | 1.3 | 5.1 | 0 | 0 | 5.5 | 0 | 0 | 1.3 | 0.59 | 0.6 | 0 | 0 | 0.6 | 0 | 0 | 0.59 | 38.6 | 1970 | Zone 7b | Natural gas | Natural gas | roadmapping-1946-1983v11_8.h2k | sim-1808.choices | HTAP-options-2.json | General | HTAP-work-1 | 1808 | HTAP-sim-1808 | Details in JSON output |  | 0 | 0 | 0 | 0 | 0 | 0 | 0 | 0 | 12181.92 | 0 | 0 | 0 | 0 | 0 | 0 | 0 | 0 | 0 | 12181.92 | 0 | Details in JSON output | Details in JSON output | TRUE | 12181.92 | S | Opt-DHWSystem=>ElecIDEAL;Opt-Heating-Cooling=>gas-hybrid-3; | TRUE | ACH_6 | Generic_Wall_R-10-eff | NA | NBC-Baseloads | NA | CeilR25 | H2KCodeLibFile | ElecIDEAL | none | NA | NA | VintageR10 | NA | NA | uninsulated | NA | NA | VintageR5 | rates2016 | NA | NA | gas-hybrid-3 | WHITEHORSE | General | ArchetypeRoadmapping_elec | NA | NA | NA | NA | NA | dbl-clear-u2.94 |  |  | WHITEHORSE | YUKON | {} | 18.1 | 153.1 | 3.9 | -41 | 0 | 0.3 | 18.1 | 139 | 12.9 | 126.1 | 0 | 26.3 | 183.7 | 0 | 16008.7 | 3386.5 | 0 | 0 | 0 | 12.4 | 53.1 | 27.3 | 2.4 | 11.7 | 0 | 5.8 | 18.6 | 0 | 0 | 0 | 197.4 | 60.2 | 24.6 | 197.4 | 6580 | 18.1 | 0 | 0 | 0 | 0 | 53.1 | 2.7 | 240.8 | 1 | 1718.3 | 24811.7 | 0 | 2788 | 12.9 | 126.1 | 11.6 | 0 | 0 | 0 | 234.2 | 1.4 | 17.4 | 1332.91 | 1935.05 | 3267.96 | 0 | 0 | 0 | 3267.96 | 0 | TRUE | 1 | 1 | 2.7037 | 470c9c257399fef59b733f5bc9bf2edf | 470c9c257399fef59b733f5bc9bf2edf | Details in JSON output | Details in JSON output |  | nil | TRUE | Details in JSON output
Step 1 | 6 | 85.13 | 89.9 | 0 | 3.532 | 0 | 0 | 17.331 | 290.887 | 0 | 0 | 166.996 | 13.128 | OTTAWA | ONTARIO | 4.4 | Attic/gable | 20.42 | 2018-06-28 | 0 | 0 | 181.6 | S |  | Two | SingleDetached | 664.3 | 1.76 | 94.82 | WHITEHORSE | 1.3 | 5.1 | 0 | 0 | 5.5 | 0 | 0 | 1.3 | 0.59 | 0.6 | 0 | 0 | 0.6 | 0 | 0 | 0.59 | 38.6 | 1970 | Zone 7b | Natural gas | Natural gas | roadmapping-1946-1983v11_8.h2k | sim-1809.choices | HTAP-options-2.json | General | HTAP-work-2 | 1809 | HTAP-sim-1809 | Details in JSON output |  | 0 | 0 | 0 | 0 | 0 | 0 | 0 | 0 | 12181.92 | 0 | 0 | 0 | 0 | 0 | 0 | 0 | 0 | 0 | 12181.92 | 0 | Details in JSON output | Details in JSON output | TRUE | 12181.92 | S | Opt-DHWSystem=>ElecIDEAL;Opt-Heating-Cooling=>gas-hybrid-4; | TRUE | ACH_6 | Generic_Wall_R-10-eff | NA | NBC-Baseloads | NA | CeilR25 | H2KCodeLibFile | ElecIDEAL | none | NA | NA | VintageR10 | NA | NA | uninsulated | NA | NA | VintageR5 | rates2016 | NA | NA | gas-hybrid-4 | WHITEHORSE | General | ArchetypeRoadmapping_elec | NA | NA | NA | NA | NA | dbl-clear-u2.94 |  |  | WHITEHORSE | YUKON | {} | 18.1 | 153.1 | 4.3 | -41 | 0 | 0.3 | 18.1 | 122 | 22.4 | 99.6 | 0 | 26.3 | 166.7 | 0 | 18651.3 | 2673.7 | 0 | 0 | 0 | 12.4 | 53.1 | 27.2 | 2.4 | 11.7 | 0 | 5.8 | 18.6 | 0 | 0 | 0 | 197.3 | 60.2 | 24.6 | 197.3 | 6580 | 18.1 | 0 | 0 | 0 | 0 | 53.1 | 2.56 | 214.7 | 1 | 1718.3 | 24811.7 | 0 | 2602 | 22.4 | 99.6 | 21.3 | 0 | 0 | 0 | 234.2 | 1.4 | 17.4 | 1518.42 | 1563.57 | 3081.99 | 0 | 0 | 0 | 3081.99 | 0 | TRUE | 1 | 1 | 2.5569 | 470c9c257399fef59b733f5bc9bf2edf | 470c9c257399fef59b733f5bc9bf2edf | Details in JSON output | Details in JSON output |  | nil | TRUE | Details in JSON output
Step 1 | 6 | 85.13 | 89.9 | 0 | 3.532 | 0 | 0 | 17.331 | 290.887 | 0 | 0 | 166.996 | 13.128 | OTTAWA | ONTARIO | 4.4 | Attic/gable | 20.42 | 2018-06-28 | 0 | 0 | 181.6 | S |  | Two | SingleDetached | 664.3 | 1.76 | 94.82 | WHITEHORSE | 1.3 | 5.1 | 0 | 0 | 5.5 | 0 | 0 | 1.3 | 0.59 | 0.6 | 0 | 0 | 0.6 | 0 | 0 | 0.59 | 38.6 | 1970 | Zone 7b | Natural gas | Natural gas | roadmapping-1946-1983v11_8.h2k | sim-1810.choices | HTAP-options-2.json | General | HTAP-work-3 | 1810 | HTAP-sim-1810 | Details in JSON output |  | 0 | 0 | 0 | 0 | 0 | 0 | 0 | 0 | 0 | 0 | 0 | 0 | 0 | 0 | 0 | 0 | 0 | 0 | 0 | 0 | Details in JSON output | Details in JSON output | TRUE | 0 | S | Opt-DHWSystem=>ElecIDEAL;Opt-Heating-Cooling=>oil-high-efficiency-noAC; | TRUE | ACH_6 | Generic_Wall_R-10-eff | NA | NBC-Baseloads | NA | CeilR25 | H2KCodeLibFile | ElecIDEAL | none | NA | NA | VintageR10 | NA | NA | uninsulated | NA | NA | VintageR5 | rates2016 | NA | NA | oil-high-efficiency-noAC | WHITEHORSE | General | ArchetypeRoadmapping_elec | NA | NA | NA | NA | NA | dbl-clear-u2.94 |  |  | WHITEHORSE | YUKON | {} | 18.1 | 153.1 | 0 | -41 | 0 | 0 | 18.1 | 162.8 | 162.8 | 0 | 0 | 26.3 | 207.2 | 0 | 12495.4 | 0 | 4210.7 | 0 | 0 | 12.3 | 53.1 | 27.2 | 2.4 | 11.7 | 0 | 5.8 | 18.4 | 0 | 0 | 0 | 197.3 | 60.2 | 24.6 | 197.3 | 6580 | 18.1 | 0 | 0 | 0 | 0 | 53.1 | 2.73 | 276.7 | 1 | 1718.3 | 24701.4 | 0 | 5553.9 | 0.6 | 0 | 0 | 162.2 | 0 | 0 | 234.1 | 0 | 17.4 | 1086.28 | 0 | 6033.88 | 4947.6 | 0 | 0 | 6033.88 | 0 | TRUE | 1 | 1 | 2.7298 | 470c9c257399fef59b733f5bc9bf2edf | 470c9c257399fef59b733f5bc9bf2edf | Details in JSON output | Details in JSON output |  | nil | TRUE | Details in JSON output
Step 1 | 6 | 85.13 | 89.9 | 0 | 3.532 | 0 | 0 | 17.331 | 290.887 | 0 | 0 | 166.996 | 13.128 | OTTAWA | ONTARIO | 4.4 | Attic/gable | 20.42 | 2018-06-28 | 0 | 0 | 181.6 | S |  | Two | SingleDetached | 664.3 | 1.76 | 94.82 | WHITEHORSE | 1.3 | 5.1 | 0 | 0 | 5.5 | 0 | 0 | 1.3 | 0.629 | 0.639 | 0 | 0 | 0.64 | 0 | 0 | 0.629 | 43.72 | 1970 | Zone 7b | Natural gas | Natural gas | roadmapping-1946-1983v11_8.h2k | sim-1811.choices | HTAP-options-2.json | General | HTAP-work-4 | 1811 | HTAP-sim-1811 | Details in JSON output |  | 0 | 0 | 0 | 0 | 0 | 0 | 0 | 0 | 0 | 0 | 0 | 0 | 0 | 0 | 0 | 0 | 0 | 0 | 0 | 0 | Details in JSON output | Details in JSON output | TRUE | 0 | S | Opt-DHWSystem=>ElecIDEAL; | TRUE | ACH_6 | Generic_Wall_R-10-eff | NA | NBC-Baseloads | NA | CeilR25 | H2KCodeLibFile | ElecIDEAL | none | NA | NA | VintageR10 | NA | NA | uninsulated | NA | NA | VintageR5 | rates2016 | NA | NA | vintageGas78% | WHITEHORSE | General | ArchetypeRoadmapping_gas | NA | NA | NA | NA | NA | dbl-clear-u3.33 |  |  | WHITEHORSE | YUKON | {} | 18.1 | 155.8 | 0 | -41 | 0 | 0 | 18.1 | 207.1 | 207.1 | 0 | 0 | 26.3 | 251.5 | 0 | 13157.2 | 5481.7 | 0 | 0 | 0 | 12.4 | 53.2 | 27.5 | 2.4 | 11.7 | 0 | 5.8 | 19 | 0 | 0 | 0 | 201 | 60.2 | 27.9 | 201 | 6580 | 18.1 | 0 | 0 | 0 | 0 | 53.2 | 2.53 | 344.5 | 1 | 1814.9 | 25037.9 | 0 | 3679.7 | 3 | 204.1 | 0 | 0 | 0 | 0 | 238.3 | 0 | 18.4 | 1132.73 | 3026.94 | 4159.67 | 0 | 0 | 0 | 4159.67 | 0 | TRUE | 1 | 1 | 2.5261 | 470c9c257399fef59b733f5bc9bf2edf | 470c9c257399fef59b733f5bc9bf2edf | Details in JSON output | Details in JSON output |  | nil | TRUE | Details in JSON output
Step 1 | 6 | 85.13 | 89.9 | 0 | 3.532 | 0 | 0 | 17.331 | 290.887 | 0 | 0 | 166.996 | 13.128 | OTTAWA | ONTARIO | 4.4 | Attic/gable | 20.42 | 2018-06-28 | 0 | 0 | 181.6 | S |  | Two | SingleDetached | 664.3 | 1.76 | 94.82 | WHITEHORSE | 1.3 | 5.1 | 0 | 0 | 5.5 | 0 | 0 | 1.3 | 0.629 | 0.639 | 0 | 0 | 0.64 | 0 | 0 | 0.629 | 43.72 | 1970 | Zone 7b | Natural gas | Natural gas | roadmapping-1946-1983v11_8.h2k | sim-1812.choices | HTAP-options-2.json | General | HTAP-work-5 | 1812 | HTAP-sim-1812 | Details in JSON output |  | 0 | 0 | 0 | 0 | 0 | 0 | 0 | 0 | 4881.92 | 0 | 0 | 0 | 0 | 0 | 0 | 0 | 0 | 0 | 4881.92 | 0 | Details in JSON output | Details in JSON output | TRUE | 4881.92 | S | Opt-DHWSystem=>ElecIDEAL;Opt-Heating-Cooling=>gas-furnace-ecm; | TRUE | ACH_6 | Generic_Wall_R-10-eff | NA | NBC-Baseloads | NA | CeilR25 | H2KCodeLibFile | ElecIDEAL | none | NA | NA | VintageR10 | NA | NA | uninsulated | NA | NA | VintageR5 | rates2016 | NA | NA | gas-furnace-ecm | WHITEHORSE | General | ArchetypeRoadmapping_gas | NA | NA | NA | NA | NA | dbl-clear-u3.33 |  |  | WHITEHORSE | YUKON | {} | 18.1 | 155.3 | 0 | -41 | 0 | 0 | 18.1 | 161.7 | 161.7 | 0 | 0 | 26.3 | 206.1 | 0 | 12497.4 | 4327.4 | 0 | 0 | 0 | 12.3 | 53.1 | 27.2 | 2.4 | 11.7 | 0 | 5.8 | 18.4 | 0 | 0 | 0 | 200.6 | 60.2 | 27.9 | 200.6 | 6580 | 18.1 | 0 | 0 | 0 | 0 | 53.1 | 2.61 | 275.1 | 1 | 1814.9 | 25023.7 | 0 | 3033.1 | 0.6 | 161.2 | 0 | 0 | 0 | 0 | 237.5 | 0 | 18.4 | 1086.42 | 2426.73 | 3513.15 | 0 | 0 | 0 | 3513.15 | 0 | TRUE | 1 | 1 | 2.6081 | 470c9c257399fef59b733f5bc9bf2edf | 470c9c257399fef59b733f5bc9bf2edf | Details in JSON output | Details in JSON output |  | nil | TRUE | Details in JSON output
Step 1 | 6 | 85.13 | 89.9 | 0 | 3.532 | 0 | 0 | 17.331 | 290.887 | 0 | 0 | 166.996 | 13.128 | OTTAWA | ONTARIO | 4.4 | Attic/gable | 20.42 | 2018-06-28 | 0 | 0 | 181.6 | S |  | Two | SingleDetached | 664.3 | 1.76 | 94.82 | WHITEHORSE | 1.3 | 5.1 | 0 | 0 | 5.5 | 0 | 0 | 1.3 | 0.629 | 0.639 | 0 | 0 | 0.64 | 0 | 0 | 0.629 | 43.72 | 1970 | Zone 7b | Natural gas | Natural gas | roadmapping-1946-1983v11_8.h2k | sim-1813.choices | HTAP-options-2.json | General | HTAP-work-6 | 1813 | HTAP-sim-1813 | Details in JSON output |  | 0 | 0 | 0 | 0 | 0 | 0 | 0 | 0 | 11041.14 | 0 | 0 | 0 | 0 | 0 | 0 | 0 | 0 | 0 | 11041.14 | 0 | Details in JSON output | Details in JSON output | TRUE | 11041.14 | S | Opt-DHWSystem=>ElecIDEAL;Opt-Heating-Cooling=>ASHP; | TRUE | ACH_6 | Generic_Wall_R-10-eff | NA | NBC-Baseloads | NA | CeilR25 | H2KCodeLibFile | ElecIDEAL | none | NA | NA | VintageR10 | NA | NA | uninsulated | NA | NA | VintageR5 | rates2016 | NA | NA | ASHP | WHITEHORSE | General | ArchetypeRoadmapping_gas | NA | NA | NA | NA | NA | dbl-clear-u3.33 |  |  | WHITEHORSE | YUKON | {} | 18.1 | 155.3 | 4.1 | -41 | 0 | 0.3 | 18.1 | 92.5 | 44.1 | 48.4 | 0 | 26.3 | 137.3 | 0 | 38134.3 | 0 | 0 | 0 | 0 | 12.3 | 53.1 | 27.2 | 2.4 | 11.7 | 0 | 5.8 | 18.5 | 0 | 0 | 0 | 200.5 | 60.2 | 27.9 | 200.5 | 6580 | 18.1 | 0 | 0 | 0 | 0 | 53.1 | 2.61 | 169.7 | 1 | 1814.9 | 25134 | 0 | 2406.1 | 92.5 | 0 | 43.4 | 0 | 0 | 0 | 237.5 | 1.5 | 18.4 | 2886.13 | 0 | 2886.13 | 0 | 0 | 0 | 2886.13 | 0 | TRUE | 1 | 1 | 2.6077 | 470c9c257399fef59b733f5bc9bf2edf | 470c9c257399fef59b733f5bc9bf2edf | Details in JSON output | Details in JSON output |  | nil | TRUE | Details in JSON output
Step 1 | 6 | 85.13 | 89.9 | 0 | 3.532 | 0 | 0 | 17.331 | 290.887 | 0 | 0 | 166.996 | 13.128 | OTTAWA | ONTARIO | 4.4 | Attic/gable | 20.42 | 2018-06-28 | 0 | 0 | 181.6 | S |  | Two | SingleDetached | 664.3 | 1.76 | 94.82 | WHITEHORSE | 1.3 | 5.1 | 0 | 0 | 5.5 | 0 | 0 | 1.3 | 0.629 | 0.639 | 0 | 0 | 0.64 | 0 | 0 | 0.629 | 43.72 | 1970 | Zone 7b | Natural gas | Natural gas | roadmapping-1946-1983v11_8.h2k | sim-1814.choices | HTAP-options-2.json | General | HTAP-work-0 | 1814 | HTAP-sim-1814 | Details in JSON output |  | 0 | 0 | 0 | 0 | 0 | 0 | 0 | 0 | 18416.14 | 0 | 0 | 0 | 0 | 0 | 0 | 0 | 0 | 0 | 18416.14 | 0 | Details in JSON output | Details in JSON output | TRUE | 18416.14 | S | Opt-DHWSystem=>ElecIDEAL;Opt-Heating-Cooling=>CCASHP; | TRUE | ACH_6 | Generic_Wall_R-10-eff | NA | NBC-Baseloads | NA | CeilR25 | H2KCodeLibFile | ElecIDEAL | none | NA | NA | VintageR10 | NA | NA | uninsulated | NA | NA | VintageR5 | rates2016 | NA | NA | CCASHP | WHITEHORSE | General | ArchetypeRoadmapping_gas | NA | NA | NA | NA | NA | dbl-clear-u3.33 |  |  | WHITEHORSE | YUKON | {} | 18.1 | 155.2 | 3.7 | -41 | 0 | 0.3 | 18.1 | 75.7 | 58.8 | 16.8 | 0 | 26.3 | 120.5 | 0 | 33466 | 0 | 0 | 0 | 0 | 12.3 | 53.1 | 27.2 | 2.4 | 11.7 | 0 | 5.8 | 18.4 | 0 | 0 | 0 | 200.5 | 60.2 | 27.9 | 200.5 | 6580 | 18.1 | 0 | 0 | 0 | 0 | 53.1 | 2.47 | 144 | 1 | 1814.9 | 25134 | 0 | 2078.4 | 75.7 | 0 | 58.4 | 0 | 0 | 0 | 237.4 | 1.5 | 18.4 | 2558.42 | 0 | 2558.42 | 0 | 0 | 0 | 2558.42 | 0 | TRUE | 1 | 1 | 2.4718 | 470c9c257399fef59b733f5bc9bf2edf | 470c9c257399fef59b733f5bc9bf2edf | Details in JSON output | Details in JSON output |  | nil | TRUE | Details in JSON output
Step 1 | 6 | 85.13 | 89.9 | 0 | 3.532 | 0 | 0 | 17.331 | 290.887 | 0 | 0 | 166.996 | 13.128 | OTTAWA | ONTARIO | 4.4 | Attic/gable | 20.42 | 2018-06-28 | 0 | 0 | 181.6 | S |  | Two | SingleDetached | 664.3 | 1.76 | 94.82 | WHITEHORSE | 1.3 | 5.1 | 0 | 0 | 5.5 | 0 | 0 | 1.3 | 0.629 | 0.639 | 0 | 0 | 0.64 | 0 | 0 | 0.629 | 43.72 | 1970 | Zone 7b | Natural gas | Natural gas | roadmapping-1946-1983v11_8.h2k | sim-1815.choices | HTAP-options-2.json | General | HTAP-work-1 | 1815 | HTAP-sim-1815 | Details in JSON output |  | 0 | 0 | 0 | 0 | 0 | 0 | 0 | 0 | 30518.14 | 0 | 0 | 0 | 0 | 0 | 0 | 0 | 0 | 0 | 30518.14 | 0 | Details in JSON output | Details in JSON output | TRUE | 30518.14 | S | Opt-DHWSystem=>ElecIDEAL;Opt-Heating-Cooling=>GSHP; | TRUE | ACH_6 | Generic_Wall_R-10-eff | NA | NBC-Baseloads | NA | CeilR25 | H2KCodeLibFile | ElecIDEAL | none | NA | NA | VintageR10 | NA | NA | uninsulated | NA | NA | VintageR5 | rates2016 | NA | NA | GSHP | WHITEHORSE | General | ArchetypeRoadmapping_gas | NA | NA | NA | NA | NA | dbl-clear-u3.33 |  |  | WHITEHORSE | YUKON | {} | 18.1 | 156.3 | 4.5 | -41 | 0 | 0.1 | 18.1 | 48.1 | 47.6 | 0.5 | 0 | 26.3 | 92.7 | 0 | 25741.1 | 0 | 0 | 0 | 0 | 12.6 | 53.1 | 27.9 | 2.4 | 11.7 | 0 | 5.8 | 20.3 | 0 | 0 | 0 | 201.6 | 60.2 | 27.9 | 201.6 | 6580 | 18.1 | 0 | 0 | 0 | 0 | 53.1 | 2.47 | 101.5 | 1 | 1814.9 | 25134 | 0 | 1536.1 | 48.1 | 0 | 39.4 | 0 | 0 | 0 | 239.1 | 0.7 | 18.4 | 2016.13 | 0 | 2016.13 | 0 | 0 | 0 | 2016.13 | 0 | TRUE | 1 | 1 | 2.4749 | 470c9c257399fef59b733f5bc9bf2edf | 470c9c257399fef59b733f5bc9bf2edf | Details in JSON output | Details in JSON output |  | nil | TRUE | Details in JSON output
Step 1 | 6 | 85.13 | 89.9 | 0 | 3.532 | 0 | 0 | 17.331 | 290.887 | 0 | 0 | 166.996 | 13.128 | OTTAWA | ONTARIO | 4.4 | Attic/gable | 20.42 | 2018-06-28 | 0 | 0 | 181.6 | S |  | Two | SingleDetached | 664.3 | 1.76 | 94.82 | WHITEHORSE | 1.3 | 5.1 | 0 | 0 | 5.5 | 0 | 0 | 1.3 | 0.629 | 0.639 | 0 | 0 | 0.64 | 0 | 0 | 0.629 | 43.72 | 1970 | Zone 7b | Natural gas | Natural gas | roadmapping-1946-1983v11_8.h2k | sim-1816.choices | HTAP-options-2.json | General | HTAP-work-2 | 1816 | HTAP-sim-1816 | Details in JSON output |  | 0 | 0 | 0 | 0 | 0 | 0 | 0 | 0 | 12181.92 | 0 | 0 | 0 | 0 | 0 | 0 | 0 | 0 | 0 | 12181.92 | 0 | Details in JSON output | Details in JSON output | TRUE | 12181.92 | S | Opt-DHWSystem=>ElecIDEAL;Opt-Heating-Cooling=>gas-hybrid-1; | TRUE | ACH_6 | Generic_Wall_R-10-eff | NA | NBC-Baseloads | NA | CeilR25 | H2KCodeLibFile | ElecIDEAL | none | NA | NA | VintageR10 | NA | NA | uninsulated | NA | NA | VintageR5 | rates2016 | NA | NA | gas-hybrid-1 | WHITEHORSE | General | ArchetypeRoadmapping_gas | NA | NA | NA | NA | NA | dbl-clear-u3.33 |  |  | WHITEHORSE | YUKON | {} | 18.1 | 155.3 | 4.4 | -41 | 0 | 0.3 | 18.1 | 94.7 | 44.3 | 50.4 | 0 | 26.3 | 139.5 | 0 | 24743.7 | 1353.7 | 0 | 0 | 0 | 12.3 | 53.1 | 27.2 | 2.4 | 11.7 | 0 | 5.8 | 18.5 | 0 | 0 | 0 | 200.5 | 60.2 | 27.9 | 200.5 | 6580 | 18.1 | 0 | 0 | 0 | 0 | 53.1 | 2.4 | 173.1 | 1 | 1814.9 | 25134 | 0 | 2342.3 | 44.3 | 50.4 | 43.6 | 0 | 0 | 0 | 237.5 | 1.5 | 18.4 | 1946.11 | 876.17 | 2822.29 | 0 | 0 | 0 | 2822.29 | 0 | TRUE | 1 | 1 | 2.4049 | 470c9c257399fef59b733f5bc9bf2edf | 470c9c257399fef59b733f5bc9bf2edf | Details in JSON output | Details in JSON output |  | nil | TRUE | Details in JSON output
Step 1 | 6 | 85.13 | 89.9 | 0 | 3.532 | 0 | 0 | 17.331 | 290.887 | 0 | 0 | 166.996 | 13.128 | OTTAWA | ONTARIO | 4.4 | Attic/gable | 20.42 | 2018-06-28 | 0 | 0 | 181.6 | S |  | Two | SingleDetached | 664.3 | 1.76 | 94.82 | WHITEHORSE | 1.3 | 5.1 | 0 | 0 | 5.5 | 0 | 0 | 1.3 | 0.629 | 0.639 | 0 | 0 | 0.64 | 0 | 0 | 0.629 | 43.72 | 1970 | Zone 7b | Natural gas | Natural gas | roadmapping-1946-1983v11_8.h2k | sim-1817.choices | HTAP-options-2.json | General | HTAP-work-3 | 1817 | HTAP-sim-1817 | Details in JSON output |  | 0 | 0 | 0 | 0 | 0 | 0 | 0 | 0 | 12181.92 | 0 | 0 | 0 | 0 | 0 | 0 | 0 | 0 | 0 | 12181.92 | 0 | Details in JSON output | Details in JSON output | TRUE | 12181.92 | S | Opt-DHWSystem=>ElecIDEAL;Opt-Heating-Cooling=>gas-hybrid-2; | TRUE | ACH_6 | Generic_Wall_R-10-eff | NA | NBC-Baseloads | NA | CeilR25 | H2KCodeLibFile | ElecIDEAL | none | NA | NA | VintageR10 | NA | NA | uninsulated | NA | NA | VintageR5 | rates2016 | NA | NA | gas-hybrid-2 | WHITEHORSE | General | ArchetypeRoadmapping_gas | NA | NA | NA | NA | NA | dbl-clear-u3.33 |  |  | WHITEHORSE | YUKON | {} | 18.1 | 155.4 | 4 | -41 | 0 | 0.3 | 18.1 | 134.5 | 16.5 | 118 | 0 | 26.3 | 179.3 | 0 | 17026.4 | 3169.4 | 0 | 0 | 0 | 12.4 | 53.1 | 27.3 | 2.4 | 11.7 | 0 | 5.8 | 18.6 | 0 | 0 | 0 | 200.6 | 60.2 | 27.9 | 200.6 | 6580 | 18.1 | 0 | 0 | 0 | 0 | 53.1 | 2.48 | 234 | 1 | 1814.9 | 25134 | 0 | 2746.1 | 16.5 | 118 | 15.3 | 0 | 0 | 0 | 237.6 | 1.5 | 18.4 | 1404.36 | 1821.71 | 3226.06 | 0 | 0 | 0 | 3226.06 | 0 | TRUE | 1 | 1 | 2.477 | 470c9c257399fef59b733f5bc9bf2edf | 470c9c257399fef59b733f5bc9bf2edf | Details in JSON output | Details in JSON output |  | nil | TRUE | Details in JSON output
Step 1 | 6 | 85.13 | 89.9 | 0 | 3.532 | 0 | 0 | 17.331 | 290.887 | 0 | 0 | 166.996 | 13.128 | OTTAWA | ONTARIO | 4.4 | Attic/gable | 20.42 | 2018-06-28 | 0 | 0 | 181.6 | S |  | Two | SingleDetached | 664.3 | 1.76 | 94.82 | WHITEHORSE | 1.3 | 5.1 | 0 | 0 | 5.5 | 0 | 0 | 1.3 | 0.629 | 0.639 | 0 | 0 | 0.64 | 0 | 0 | 0.629 | 43.72 | 1970 | Zone 7b | Natural gas | Natural gas | roadmapping-1946-1983v11_8.h2k | sim-1818.choices | HTAP-options-2.json | General | HTAP-work-4 | 1818 | HTAP-sim-1818 | Details in JSON output |  | 0 | 0 | 0 | 0 | 0 | 0 | 0 | 0 | 12181.92 | 0 | 0 | 0 | 0 | 0 | 0 | 0 | 0 | 0 | 12181.92 | 0 | Details in JSON output | Details in JSON output | TRUE | 12181.92 | S | Opt-DHWSystem=>ElecIDEAL;Opt-Heating-Cooling=>gas-hybrid-3; | TRUE | ACH_6 | Generic_Wall_R-10-eff | NA | NBC-Baseloads | NA | CeilR25 | H2KCodeLibFile | ElecIDEAL | none | NA | NA | VintageR10 | NA | NA | uninsulated | NA | NA | VintageR5 | rates2016 | NA | NA | gas-hybrid-3 | WHITEHORSE | General | ArchetypeRoadmapping_gas | NA | NA | NA | NA | NA | dbl-clear-u3.33 |  |  | WHITEHORSE | YUKON | {} | 18.1 | 155.4 | 3.8 | -41 | 0 | 0.3 | 18.1 | 141.1 | 13 | 128.1 | 0 | 26.3 | 185.9 | 0 | 16059.9 | 3438.7 | 0 | 0 | 0 | 12.4 | 53.1 | 27.3 | 2.4 | 11.7 | 0 | 5.8 | 18.6 | 0 | 0 | 0 | 200.6 | 60.2 | 27.9 | 200.6 | 6580 | 18.1 | 0 | 0 | 0 | 0 | 53.1 | 2.4 | 244 | 1 | 1814.9 | 25134 | 0 | 2818.7 | 13 | 128.1 | 11.7 | 0 | 0 | 0 | 237.7 | 1.5 | 18.4 | 1336.51 | 1962.2 | 3298.71 | 0 | 0 | 0 | 3298.71 | 0 | TRUE | 1 | 1 | 2.3977 | 470c9c257399fef59b733f5bc9bf2edf | 470c9c257399fef59b733f5bc9bf2edf | Details in JSON output | Details in JSON output |  | nil | TRUE | Details in JSON output
Step 1 | 6 | 85.13 | 89.9 | 0 | 3.532 | 0 | 0 | 17.331 | 290.887 | 0 | 0 | 166.996 | 13.128 | OTTAWA | ONTARIO | 4.4 | Attic/gable | 20.42 | 2018-06-28 | 0 | 0 | 181.6 | S |  | Two | SingleDetached | 664.3 | 1.76 | 94.82 | WHITEHORSE | 1.3 | 5.1 | 0 | 0 | 5.5 | 0 | 0 | 1.3 | 0.629 | 0.639 | 0 | 0 | 0.64 | 0 | 0 | 0.629 | 43.72 | 1970 | Zone 7b | Natural gas | Natural gas | roadmapping-1946-1983v11_8.h2k | sim-1819.choices | HTAP-options-2.json | General | HTAP-work-5 | 1819 | HTAP-sim-1819 | Details in JSON output |  | 0 | 0 | 0 | 0 | 0 | 0 | 0 | 0 | 12181.92 | 0 | 0 | 0 | 0 | 0 | 0 | 0 | 0 | 0 | 12181.92 | 0 | Details in JSON output | Details in JSON output | TRUE | 12181.92 | S | Opt-DHWSystem=>ElecIDEAL;Opt-Heating-Cooling=>gas-hybrid-4; | TRUE | ACH_6 | Generic_Wall_R-10-eff | NA | NBC-Baseloads | NA | CeilR25 | H2KCodeLibFile | ElecIDEAL | none | NA | NA | VintageR10 | NA | NA | uninsulated | NA | NA | VintageR5 | rates2016 | NA | NA | gas-hybrid-4 | WHITEHORSE | General | ArchetypeRoadmapping_gas | NA | NA | NA | NA | NA | dbl-clear-u3.33 |  |  | WHITEHORSE | YUKON | {} | 18.1 | 155.3 | 4.2 | -41 | 0 | 0.3 | 18.1 | 123.8 | 22.7 | 101.1 | 0 | 26.3 | 168.6 | 0 | 18744.2 | 2715.2 | 0 | 0 | 0 | 12.4 | 53.1 | 27.2 | 2.4 | 11.7 | 0 | 5.8 | 18.6 | 0 | 0 | 0 | 200.6 | 60.2 | 27.9 | 200.6 | 6580 | 18.1 | 0 | 0 | 0 | 0 | 53.1 | 2.46 | 217.6 | 1 | 1814.9 | 25134 | 0 | 2630.1 | 22.7 | 101.1 | 21.6 | 0 | 0 | 0 | 237.6 | 1.5 | 18.4 | 1524.95 | 1585.15 | 3110.09 | 0 | 0 | 0 | 3110.09 | 0 | TRUE | 1 | 1 | 2.4589 | 470c9c257399fef59b733f5bc9bf2edf | 470c9c257399fef59b733f5bc9bf2edf | Details in JSON output | Details in JSON output |  | nil | TRUE | Details in JSON output
Step 1 | 6 | 85.13 | 89.9 | 0 | 3.532 | 0 | 0 | 17.331 | 290.887 | 0 | 0 | 166.996 | 13.128 | OTTAWA | ONTARIO | 4.4 | Attic/gable | 20.42 | 2018-06-28 | 0 | 0 | 181.6 | S |  | Two | SingleDetached | 664.3 | 1.76 | 94.82 | WHITEHORSE | 1.3 | 5.1 | 0 | 0 | 5.5 | 0 | 0 | 1.3 | 0.629 | 0.639 | 0 | 0 | 0.64 | 0 | 0 | 0.629 | 43.72 | 1970 | Zone 7b | Natural gas | Natural gas | roadmapping-1946-1983v11_8.h2k | sim-1820.choices | HTAP-options-2.json | General | HTAP-work-6 | 1820 | HTAP-sim-1820 | Details in JSON output |  | 0 | 0 | 0 | 0 | 0 | 0 | 0 | 0 | 0 | 0 | 0 | 0 | 0 | 0 | 0 | 0 | 0 | 0 | 0 | 0 | Details in JSON output | Details in JSON output | TRUE | 0 | S | Opt-DHWSystem=>ElecIDEAL;Opt-Heating-Cooling=>oil-high-efficiency-noAC; | TRUE | ACH_6 | Generic_Wall_R-10-eff | NA | NBC-Baseloads | NA | CeilR25 | H2KCodeLibFile | ElecIDEAL | none | NA | NA | VintageR10 | NA | NA | uninsulated | NA | NA | VintageR5 | rates2016 | NA | NA | oil-high-efficiency-noAC | WHITEHORSE | General | ArchetypeRoadmapping_gas | NA | NA | NA | NA | NA | dbl-clear-u3.33 |  |  | WHITEHORSE | YUKON | {} | 18.1 | 155.3 | 0 | -41 | 0 | 0 | 18.1 | 165.2 | 165.2 | 0 | 0 | 26.3 | 209.6 | 0 | 12497.4 | 0 | 4272.1 | 0 | 0 | 12.3 | 53.1 | 27.2 | 2.4 | 11.7 | 0 | 5.8 | 18.4 | 0 | 0 | 0 | 200.6 | 60.2 | 27.9 | 200.6 | 6580 | 18.1 | 0 | 0 | 0 | 0 | 53.1 | 2.41 | 280.4 | 1 | 1814.9 | 25023.7 | 0 | 5626.2 | 0.6 | 0 | 0 | 164.6 | 0 | 0 | 237.5 | 0 | 18.4 | 1086.42 | 0 | 6106.18 | 5019.76 | 0 | 0 | 6106.18 | 0 | TRUE | 1 | 1 | 2.4086 | 470c9c257399fef59b733f5bc9bf2edf | 470c9c257399fef59b733f5bc9bf2edf | Details in JSON output | Details in JSON output |  | nil | TRUE | Details in JSON output
Step 1 | 6 | 85.13 | 89.9 | 0 | 3.532 | 0 | 0 | 17.331 | 290.887 | 0 | 0 | 166.996 | 13.128 | OTTAWA | ONTARIO | 4.4 | Attic/gable | 20.42 | 2018-06-28 | 0 | 0 | 181.6 | S |  | Two | SingleDetached | 664.3 | 1.76 | 94.82 | WHITEHORSE | 1.3 | 5.1 | 0 | 0 | 5.5 | 0 | 0 | 1.3 | 0.629 | 0.639 | 0 | 0 | 0.64 | 0 | 0 | 0.629 | 43.72 | 1970 | Zone 7b | Natural gas | Natural gas | roadmapping-1946-1983v11_8.h2k | sim-1821.choices | HTAP-options-2.json | General | HTAP-work-0 | 1821 | HTAP-sim-1821 | Details in JSON output |  | 0 | 0 | 0 | 0 | 0 | 0 | 0 | 0 | 0 | 0 | 0 | 0 | 0 | 0 | 0 | 0 | 0 | 0 | 0 | 0 | Details in JSON output | Details in JSON output | TRUE | 0 | S | Opt-DHWSystem=>ElecIDEAL; | TRUE | ACH_6 | Generic_Wall_R-10-eff | NA | NBC-Baseloads | NA | CeilR25 | H2KCodeLibFile | ElecIDEAL | none | NA | NA | VintageR10 | NA | NA | uninsulated | NA | NA | VintageR5 | rates2016 | NA | NA | vintageOil68% | WHITEHORSE | General | ArchetypeRoadmapping_oil | NA | NA | NA | NA | NA | dbl-clear-u3.33 |  |  | WHITEHORSE | YUKON | {} | 18.1 | 155.8 | 0 | -41 | 0 | 0 | 18.1 | 207.6 | 207.6 | 0 | 0 | 26.3 | 252 | 0 | 13157.2 | 0 | 5312.1 | 0 | 0 | 12.4 | 53.2 | 27.5 | 2.4 | 11.7 | 0 | 5.8 | 19 | 0 | 0 | 0 | 201 | 60.2 | 27.9 | 201 | 6580 | 18.1 | 0 | 0 | 0 | 0 | 53.2 | 2.56 | 345.3 | 1 | 1814.9 | 25039.8 | 0 | 6894.4 | 3 | 0 | 0 | 204.6 | 0 | 0 | 238.3 | 0 | 18.4 | 1132.74 | 0 | 7374.44 | 6241.7 | 0 | 0 | 7374.44 | 0 | TRUE | 1 | 1 | 2.5616 | 470c9c257399fef59b733f5bc9bf2edf | 470c9c257399fef59b733f5bc9bf2edf | Details in JSON output | Details in JSON output |  | nil | TRUE | Details in JSON output
Step 1 | 6 | 85.13 | 89.9 | 0 | 3.532 | 0 | 0 | 17.331 | 290.887 | 0 | 0 | 166.996 | 13.128 | OTTAWA | ONTARIO | 4.4 | Attic/gable | 20.42 | 2018-06-28 | 0 | 0 | 181.6 | S |  | Two | SingleDetached | 664.3 | 1.76 | 94.82 | WHITEHORSE | 1.3 | 5.1 | 0 | 0 | 5.5 | 0 | 0 | 1.3 | 0.629 | 0.639 | 0 | 0 | 0.64 | 0 | 0 | 0.629 | 43.72 | 1970 | Zone 7b | Natural gas | Natural gas | roadmapping-1946-1983v11_8.h2k | sim-1822.choices | HTAP-options-2.json | General | HTAP-work-1 | 1822 | HTAP-sim-1822 | Details in JSON output |  | 0 | 0 | 0 | 0 | 0 | 0 | 0 | 0 | 4881.92 | 0 | 0 | 0 | 0 | 0 | 0 | 0 | 0 | 0 | 4881.92 | 0 | Details in JSON output | Details in JSON output | TRUE | 4881.92 | S | Opt-DHWSystem=>ElecIDEAL;Opt-Heating-Cooling=>gas-furnace-ecm; | TRUE | ACH_6 | Generic_Wall_R-10-eff | NA | NBC-Baseloads | NA | CeilR25 | H2KCodeLibFile | ElecIDEAL | none | NA | NA | VintageR10 | NA | NA | uninsulated | NA | NA | VintageR5 | rates2016 | NA | NA | gas-furnace-ecm | WHITEHORSE | General | ArchetypeRoadmapping_oil | NA | NA | NA | NA | NA | dbl-clear-u3.33 |  |  | WHITEHORSE | YUKON | {} | 18.1 | 155.3 | 0 | -41 | 0 | 0 | 18.1 | 161.7 | 161.7 | 0 | 0 | 26.3 | 206.1 | 0 | 12497.4 | 4327.4 | 0 | 0 | 0 | 12.3 | 53.1 | 27.2 | 2.4 | 11.7 | 0 | 5.8 | 18.4 | 0 | 0 | 0 | 200.6 | 60.2 | 27.9 | 200.6 | 6580 | 18.1 | 0 | 0 | 0 | 0 | 53.1 | 2.41 | 275.1 | 1 | 1814.9 | 25023.7 | 0 | 3033.1 | 0.6 | 161.2 | 0 | 0 | 0 | 0 | 237.5 | 0 | 18.4 | 1086.42 | 2426.73 | 3513.15 | 0 | 0 | 0 | 3513.15 | 0 | TRUE | 1 | 1 | 2.4111 | 470c9c257399fef59b733f5bc9bf2edf | 470c9c257399fef59b733f5bc9bf2edf | Details in JSON output | Details in JSON output |  | nil | TRUE | Details in JSON output
Step 1 | 6 | 85.13 | 89.9 | 0 | 3.532 | 0 | 0 | 17.331 | 290.887 | 0 | 0 | 166.996 | 13.128 | OTTAWA | ONTARIO | 4.4 | Attic/gable | 20.42 | 2018-06-28 | 0 | 0 | 181.6 | S |  | Two | SingleDetached | 664.3 | 1.76 | 94.82 | WHITEHORSE | 1.3 | 5.1 | 0 | 0 | 5.5 | 0 | 0 | 1.3 | 0.629 | 0.639 | 0 | 0 | 0.64 | 0 | 0 | 0.629 | 43.72 | 1970 | Zone 7b | Natural gas | Natural gas | roadmapping-1946-1983v11_8.h2k | sim-1823.choices | HTAP-options-2.json | General | HTAP-work-2 | 1823 | HTAP-sim-1823 | Details in JSON output |  | 0 | 0 | 0 | 0 | 0 | 0 | 0 | 0 | 11041.14 | 0 | 0 | 0 | 0 | 0 | 0 | 0 | 0 | 0 | 11041.14 | 0 | Details in JSON output | Details in JSON output | TRUE | 11041.14 | S | Opt-DHWSystem=>ElecIDEAL;Opt-Heating-Cooling=>ASHP; | TRUE | ACH_6 | Generic_Wall_R-10-eff | NA | NBC-Baseloads | NA | CeilR25 | H2KCodeLibFile | ElecIDEAL | none | NA | NA | VintageR10 | NA | NA | uninsulated | NA | NA | VintageR5 | rates2016 | NA | NA | ASHP | WHITEHORSE | General | ArchetypeRoadmapping_oil | NA | NA | NA | NA | NA | dbl-clear-u3.33 |  |  | WHITEHORSE | YUKON | {} | 18.1 | 155.3 | 4.1 | -41 | 0 | 0.3 | 18.1 | 92.5 | 44.1 | 48.4 | 0 | 26.3 | 137.3 | 0 | 38134.3 | 0 | 0 | 0 | 0 | 12.3 | 53.1 | 27.2 | 2.4 | 11.7 | 0 | 5.8 | 18.5 | 0 | 0 | 0 | 200.5 | 60.2 | 27.9 | 200.5 | 6580 | 18.1 | 0 | 0 | 0 | 0 | 53.1 | 2.44 | 169.7 | 1 | 1814.9 | 25134 | 0 | 2406.1 | 92.5 | 0 | 43.4 | 0 | 0 | 0 | 237.5 | 1.5 | 18.4 | 2886.13 | 0 | 2886.13 | 0 | 0 | 0 | 2886.13 | 0 | TRUE | 1 | 1 | 2.4446 | 470c9c257399fef59b733f5bc9bf2edf | 470c9c257399fef59b733f5bc9bf2edf | Details in JSON output | Details in JSON output |  | nil | TRUE | Details in JSON output
Step 1 | 6 | 85.13 | 89.9 | 0 | 3.532 | 0 | 0 | 17.331 | 290.887 | 0 | 0 | 166.996 | 13.128 | OTTAWA | ONTARIO | 4.4 | Attic/gable | 20.42 | 2018-06-28 | 0 | 0 | 181.6 | S |  | Two | SingleDetached | 664.3 | 1.76 | 94.82 | WHITEHORSE | 1.3 | 5.1 | 0 | 0 | 5.5 | 0 | 0 | 1.3 | 0.629 | 0.639 | 0 | 0 | 0.64 | 0 | 0 | 0.629 | 43.72 | 1970 | Zone 7b | Natural gas | Natural gas | roadmapping-1946-1983v11_8.h2k | sim-1824.choices | HTAP-options-2.json | General | HTAP-work-3 | 1824 | HTAP-sim-1824 | Details in JSON output |  | 0 | 0 | 0 | 0 | 0 | 0 | 0 | 0 | 18416.14 | 0 | 0 | 0 | 0 | 0 | 0 | 0 | 0 | 0 | 18416.14 | 0 | Details in JSON output | Details in JSON output | TRUE | 18416.14 | S | Opt-DHWSystem=>ElecIDEAL;Opt-Heating-Cooling=>CCASHP; | TRUE | ACH_6 | Generic_Wall_R-10-eff | NA | NBC-Baseloads | NA | CeilR25 | H2KCodeLibFile | ElecIDEAL | none | NA | NA | VintageR10 | NA | NA | uninsulated | NA | NA | VintageR5 | rates2016 | NA | NA | CCASHP | WHITEHORSE | General | ArchetypeRoadmapping_oil | NA | NA | NA | NA | NA | dbl-clear-u3.33 |  |  | WHITEHORSE | YUKON | {} | 18.1 | 155.2 | 3.7 | -41 | 0 | 0.3 | 18.1 | 75.7 | 58.8 | 16.8 | 0 | 26.3 | 120.5 | 0 | 33466 | 0 | 0 | 0 | 0 | 12.3 | 53.1 | 27.2 | 2.4 | 11.7 | 0 | 5.8 | 18.4 | 0 | 0 | 0 | 200.5 | 60.2 | 27.9 | 200.5 | 6580 | 18.1 | 0 | 0 | 0 | 0 | 53.1 | 2.59 | 144 | 1 | 1814.9 | 25134 | 0 | 2078.4 | 75.7 | 0 | 58.4 | 0 | 0 | 0 | 237.4 | 1.5 | 18.4 | 2558.42 | 0 | 2558.42 | 0 | 0 | 0 | 2558.42 | 0 | TRUE | 1 | 1 | 2.5936 | 470c9c257399fef59b733f5bc9bf2edf | 470c9c257399fef59b733f5bc9bf2edf | Details in JSON output | Details in JSON output |  | nil | TRUE | Details in JSON output
Step 1 | 6 | 85.13 | 89.9 | 0 | 3.532 | 0 | 0 | 17.331 | 290.887 | 0 | 0 | 166.996 | 13.128 | OTTAWA | ONTARIO | 4.4 | Attic/gable | 20.42 | 2018-06-28 | 0 | 0 | 181.6 | S |  | Two | SingleDetached | 664.3 | 1.76 | 94.82 | WHITEHORSE | 1.3 | 5.1 | 0 | 0 | 5.5 | 0 | 0 | 1.3 | 0.629 | 0.639 | 0 | 0 | 0.64 | 0 | 0 | 0.629 | 43.72 | 1970 | Zone 7b | Natural gas | Natural gas | roadmapping-1946-1983v11_8.h2k | sim-1825.choices | HTAP-options-2.json | General | HTAP-work-4 | 1825 | HTAP-sim-1825 | Details in JSON output |  | 0 | 0 | 0 | 0 | 0 | 0 | 0 | 0 | 30518.14 | 0 | 0 | 0 | 0 | 0 | 0 | 0 | 0 | 0 | 30518.14 | 0 | Details in JSON output | Details in JSON output | TRUE | 30518.14 | S | Opt-DHWSystem=>ElecIDEAL;Opt-Heating-Cooling=>GSHP; | TRUE | ACH_6 | Generic_Wall_R-10-eff | NA | NBC-Baseloads | NA | CeilR25 | H2KCodeLibFile | ElecIDEAL | none | NA | NA | VintageR10 | NA | NA | uninsulated | NA | NA | VintageR5 | rates2016 | NA | NA | GSHP | WHITEHORSE | General | ArchetypeRoadmapping_oil | NA | NA | NA | NA | NA | dbl-clear-u3.33 |  |  | WHITEHORSE | YUKON | {} | 18.1 | 156.3 | 4.5 | -41 | 0 | 0.1 | 18.1 | 48.1 | 47.6 | 0.5 | 0 | 26.3 | 92.7 | 0 | 25741.1 | 0 | 0 | 0 | 0 | 12.6 | 53.1 | 27.9 | 2.4 | 11.7 | 0 | 5.8 | 20.3 | 0 | 0 | 0 | 201.6 | 60.2 | 27.9 | 201.6 | 6580 | 18.1 | 0 | 0 | 0 | 0 | 53.1 | 2.51 | 101.5 | 1 | 1814.9 | 25134 | 0 | 1536.1 | 48.1 | 0 | 39.4 | 0 | 0 | 0 | 239.1 | 0.7 | 18.4 | 2016.13 | 0 | 2016.13 | 0 | 0 | 0 | 2016.13 | 0 | TRUE | 1 | 1 | 2.5077 | 470c9c257399fef59b733f5bc9bf2edf | 470c9c257399fef59b733f5bc9bf2edf | Details in JSON output | Details in JSON output |  | nil | TRUE | Details in JSON output
Step 1 | 6 | 85.13 | 89.9 | 0 | 3.532 | 0 | 0 | 17.331 | 290.887 | 0 | 0 | 166.996 | 13.128 | OTTAWA | ONTARIO | 4.4 | Attic/gable | 20.42 | 2018-06-28 | 0 | 0 | 181.6 | S |  | Two | SingleDetached | 664.3 | 1.76 | 94.82 | WHITEHORSE | 1.3 | 5.1 | 0 | 0 | 5.5 | 0 | 0 | 1.3 | 0.629 | 0.639 | 0 | 0 | 0.64 | 0 | 0 | 0.629 | 43.72 | 1970 | Zone 7b | Natural gas | Natural gas | roadmapping-1946-1983v11_8.h2k | sim-1826.choices | HTAP-options-2.json | General | HTAP-work-5 | 1826 | HTAP-sim-1826 | Details in JSON output |  | 0 | 0 | 0 | 0 | 0 | 0 | 0 | 0 | 12181.92 | 0 | 0 | 0 | 0 | 0 | 0 | 0 | 0 | 0 | 12181.92 | 0 | Details in JSON output | Details in JSON output | TRUE | 12181.92 | S | Opt-DHWSystem=>ElecIDEAL;Opt-Heating-Cooling=>gas-hybrid-1; | TRUE | ACH_6 | Generic_Wall_R-10-eff | NA | NBC-Baseloads | NA | CeilR25 | H2KCodeLibFile | ElecIDEAL | none | NA | NA | VintageR10 | NA | NA | uninsulated | NA | NA | VintageR5 | rates2016 | NA | NA | gas-hybrid-1 | WHITEHORSE | General | ArchetypeRoadmapping_oil | NA | NA | NA | NA | NA | dbl-clear-u3.33 |  |  | WHITEHORSE | YUKON | {} | 18.1 | 155.3 | 4.4 | -41 | 0 | 0.3 | 18.1 | 94.7 | 44.3 | 50.4 | 0 | 26.3 | 139.5 | 0 | 24743.7 | 1353.7 | 0 | 0 | 0 | 12.3 | 53.1 | 27.2 | 2.4 | 11.7 | 0 | 5.8 | 18.5 | 0 | 0 | 0 | 200.5 | 60.2 | 27.9 | 200.5 | 6580 | 18.1 | 0 | 0 | 0 | 0 | 53.1 | 2.54 | 173.1 | 1 | 1814.9 | 25134 | 0 | 2342.3 | 44.3 | 50.4 | 43.6 | 0 | 0 | 0 | 237.5 | 1.5 | 18.4 | 1946.11 | 876.17 | 2822.29 | 0 | 0 | 0 | 2822.29 | 0 | TRUE | 1 | 1 | 2.5374 | 470c9c257399fef59b733f5bc9bf2edf | 470c9c257399fef59b733f5bc9bf2edf | Details in JSON output | Details in JSON output |  | nil | TRUE | Details in JSON output
Step 1 | 6 | 85.13 | 89.9 | 0 | 3.532 | 0 | 0 | 17.331 | 290.887 | 0 | 0 | 166.996 | 13.128 | OTTAWA | ONTARIO | 4.4 | Attic/gable | 20.42 | 2018-06-28 | 0 | 0 | 181.6 | S |  | Two | SingleDetached | 664.3 | 1.76 | 94.82 | WHITEHORSE | 1.3 | 5.1 | 0 | 0 | 5.5 | 0 | 0 | 1.3 | 0.629 | 0.639 | 0 | 0 | 0.64 | 0 | 0 | 0.629 | 43.72 | 1970 | Zone 7b | Natural gas | Natural gas | roadmapping-1946-1983v11_8.h2k | sim-1827.choices | HTAP-options-2.json | General | HTAP-work-6 | 1827 | HTAP-sim-1827 | Details in JSON output |  | 0 | 0 | 0 | 0 | 0 | 0 | 0 | 0 | 12181.92 | 0 | 0 | 0 | 0 | 0 | 0 | 0 | 0 | 0 | 12181.92 | 0 | Details in JSON output | Details in JSON output | TRUE | 12181.92 | S | Opt-DHWSystem=>ElecIDEAL;Opt-Heating-Cooling=>gas-hybrid-2; | TRUE | ACH_6 | Generic_Wall_R-10-eff | NA | NBC-Baseloads | NA | CeilR25 | H2KCodeLibFile | ElecIDEAL | none | NA | NA | VintageR10 | NA | NA | uninsulated | NA | NA | VintageR5 | rates2016 | NA | NA | gas-hybrid-2 | WHITEHORSE | General | ArchetypeRoadmapping_oil | NA | NA | NA | NA | NA | dbl-clear-u3.33 |  |  | WHITEHORSE | YUKON | {} | 18.1 | 155.4 | 4 | -41 | 0 | 0.3 | 18.1 | 134.5 | 16.5 | 118 | 0 | 26.3 | 179.3 | 0 | 17026.4 | 3169.4 | 0 | 0 | 0 | 12.4 | 53.1 | 27.3 | 2.4 | 11.7 | 0 | 5.8 | 18.6 | 0 | 0 | 0 | 200.6 | 60.2 | 27.9 | 200.6 | 6580 | 18.1 | 0 | 0 | 0 | 0 | 53.1 | 2.5 | 234 | 1 | 1814.9 | 25134 | 0 | 2746.1 | 16.5 | 118 | 15.3 | 0 | 0 | 0 | 237.6 | 1.5 | 18.4 | 1404.36 | 1821.71 | 3226.06 | 0 | 0 | 0 | 3226.06 | 0 | TRUE | 1 | 1 | 2.4981 | 470c9c257399fef59b733f5bc9bf2edf | 470c9c257399fef59b733f5bc9bf2edf | Details in JSON output | Details in JSON output |  | nil | TRUE | Details in JSON output
Step 1 | 6 | 85.13 | 89.9 | 0 | 3.532 | 0 | 0 | 17.331 | 290.887 | 0 | 0 | 166.996 | 13.128 | OTTAWA | ONTARIO | 4.4 | Attic/gable | 20.42 | 2018-06-28 | 0 | 0 | 181.6 | S |  | Two | SingleDetached | 664.3 | 1.76 | 94.82 | WHITEHORSE | 1.3 | 5.1 | 0 | 0 | 5.5 | 0 | 0 | 1.3 | 0.629 | 0.639 | 0 | 0 | 0.64 | 0 | 0 | 0.629 | 43.72 | 1970 | Zone 7b | Natural gas | Natural gas | roadmapping-1946-1983v11_8.h2k | sim-1828.choices | HTAP-options-2.json | General | HTAP-work-0 | 1828 | HTAP-sim-1828 | Details in JSON output |  | 0 | 0 | 0 | 0 | 0 | 0 | 0 | 0 | 12181.92 | 0 | 0 | 0 | 0 | 0 | 0 | 0 | 0 | 0 | 12181.92 | 0 | Details in JSON output | Details in JSON output | TRUE | 12181.92 | S | Opt-DHWSystem=>ElecIDEAL;Opt-Heating-Cooling=>gas-hybrid-3; | TRUE | ACH_6 | Generic_Wall_R-10-eff | NA | NBC-Baseloads | NA | CeilR25 | H2KCodeLibFile | ElecIDEAL | none | NA | NA | VintageR10 | NA | NA | uninsulated | NA | NA | VintageR5 | rates2016 | NA | NA | gas-hybrid-3 | WHITEHORSE | General | ArchetypeRoadmapping_oil | NA | NA | NA | NA | NA | dbl-clear-u3.33 |  |  | WHITEHORSE | YUKON | {} | 18.1 | 155.4 | 3.8 | -41 | 0 | 0.3 | 18.1 | 141.1 | 13 | 128.1 | 0 | 26.3 | 185.9 | 0 | 16059.9 | 3438.7 | 0 | 0 | 0 | 12.4 | 53.1 | 27.3 | 2.4 | 11.7 | 0 | 5.8 | 18.6 | 0 | 0 | 0 | 200.6 | 60.2 | 27.9 | 200.6 | 6580 | 18.1 | 0 | 0 | 0 | 0 | 53.1 | 2.59 | 244 | 1 | 1814.9 | 25134 | 0 | 2818.7 | 13 | 128.1 | 11.7 | 0 | 0 | 0 | 237.7 | 1.5 | 18.4 | 1336.51 | 1962.2 | 3298.71 | 0 | 0 | 0 | 3298.71 | 0 | TRUE | 1 | 1 | 2.5894 | 470c9c257399fef59b733f5bc9bf2edf | 470c9c257399fef59b733f5bc9bf2edf | Details in JSON output | Details in JSON output |  | nil | TRUE | Details in JSON output
Step 1 | 6 | 85.13 | 89.9 | 0 | 3.532 | 0 | 0 | 17.331 | 290.887 | 0 | 0 | 166.996 | 13.128 | OTTAWA | ONTARIO | 4.4 | Attic/gable | 20.42 | 2018-06-28 | 0 | 0 | 181.6 | S |  | Two | SingleDetached | 664.3 | 1.76 | 94.82 | WHITEHORSE | 1.3 | 5.1 | 0 | 0 | 5.5 | 0 | 0 | 1.3 | 0.629 | 0.639 | 0 | 0 | 0.64 | 0 | 0 | 0.629 | 43.72 | 1970 | Zone 7b | Natural gas | Natural gas | roadmapping-1946-1983v11_8.h2k | sim-1829.choices | HTAP-options-2.json | General | HTAP-work-1 | 1829 | HTAP-sim-1829 | Details in JSON output |  | 0 | 0 | 0 | 0 | 0 | 0 | 0 | 0 | 12181.92 | 0 | 0 | 0 | 0 | 0 | 0 | 0 | 0 | 0 | 12181.92 | 0 | Details in JSON output | Details in JSON output | TRUE | 12181.92 | S | Opt-DHWSystem=>ElecIDEAL;Opt-Heating-Cooling=>gas-hybrid-4; | TRUE | ACH_6 | Generic_Wall_R-10-eff | NA | NBC-Baseloads | NA | CeilR25 | H2KCodeLibFile | ElecIDEAL | none | NA | NA | VintageR10 | NA | NA | uninsulated | NA | NA | VintageR5 | rates2016 | NA | NA | gas-hybrid-4 | WHITEHORSE | General | ArchetypeRoadmapping_oil | NA | NA | NA | NA | NA | dbl-clear-u3.33 |  |  | WHITEHORSE | YUKON | {} | 18.1 | 155.3 | 4.2 | -41 | 0 | 0.3 | 18.1 | 123.8 | 22.7 | 101.1 | 0 | 26.3 | 168.6 | 0 | 18744.2 | 2715.2 | 0 | 0 | 0 | 12.4 | 53.1 | 27.2 | 2.4 | 11.7 | 0 | 5.8 | 18.6 | 0 | 0 | 0 | 200.6 | 60.2 | 27.9 | 200.6 | 6580 | 18.1 | 0 | 0 | 0 | 0 | 53.1 | 2.56 | 217.6 | 1 | 1814.9 | 25134 | 0 | 2630.1 | 22.7 | 101.1 | 21.6 | 0 | 0 | 0 | 237.6 | 1.5 | 18.4 | 1524.95 | 1585.15 | 3110.09 | 0 | 0 | 0 | 3110.09 | 0 | TRUE | 1 | 1 | 2.5572 | 470c9c257399fef59b733f5bc9bf2edf | 470c9c257399fef59b733f5bc9bf2edf | Details in JSON output | Details in JSON output |  | nil | TRUE | Details in JSON output
Step 1 | 6 | 85.13 | 89.9 | 0 | 3.532 | 0 | 0 | 17.331 | 290.887 | 0 | 0 | 166.996 | 13.128 | OTTAWA | ONTARIO | 4.4 | Attic/gable | 20.42 | 2018-06-28 | 0 | 0 | 181.6 | S |  | Two | SingleDetached | 664.3 | 1.76 | 94.82 | WHITEHORSE | 1.3 | 5.1 | 0 | 0 | 5.5 | 0 | 0 | 1.3 | 0.629 | 0.639 | 0 | 0 | 0.64 | 0 | 0 | 0.629 | 43.72 | 1970 | Zone 7b | Natural gas | Natural gas | roadmapping-1946-1983v11_8.h2k | sim-1830.choices | HTAP-options-2.json | General | HTAP-work-2 | 1830 | HTAP-sim-1830 | Details in JSON output |  | 0 | 0 | 0 | 0 | 0 | 0 | 0 | 0 | 0 | 0 | 0 | 0 | 0 | 0 | 0 | 0 | 0 | 0 | 0 | 0 | Details in JSON output | Details in JSON output | TRUE | 0 | S | Opt-DHWSystem=>ElecIDEAL;Opt-Heating-Cooling=>oil-high-efficiency-noAC; | TRUE | ACH_6 | Generic_Wall_R-10-eff | NA | NBC-Baseloads | NA | CeilR25 | H2KCodeLibFile | ElecIDEAL | none | NA | NA | VintageR10 | NA | NA | uninsulated | NA | NA | VintageR5 | rates2016 | NA | NA | oil-high-efficiency-noAC | WHITEHORSE | General | ArchetypeRoadmapping_oil | NA | NA | NA | NA | NA | dbl-clear-u3.33 |  |  | WHITEHORSE | YUKON | {} | 18.1 | 155.3 | 0 | -41 | 0 | 0 | 18.1 | 165.2 | 165.2 | 0 | 0 | 26.3 | 209.6 | 0 | 12497.4 | 0 | 4272.1 | 0 | 0 | 12.3 | 53.1 | 27.2 | 2.4 | 11.7 | 0 | 5.8 | 18.4 | 0 | 0 | 0 | 200.6 | 60.2 | 27.9 | 200.6 | 6580 | 18.1 | 0 | 0 | 0 | 0 | 53.1 | 2.51 | 280.4 | 1 | 1814.9 | 25023.7 | 0 | 5626.2 | 0.6 | 0 | 0 | 164.6 | 0 | 0 | 237.5 | 0 | 18.4 | 1086.42 | 0 | 6106.18 | 5019.76 | 0 | 0 | 6106.18 | 0 | TRUE | 1 | 1 | 2.512 | 470c9c257399fef59b733f5bc9bf2edf | 470c9c257399fef59b733f5bc9bf2edf | Details in JSON output | Details in JSON output |  | nil | TRUE | Details in JSON output
Step 1 | 4.5 | 81.44 | 88.1 | 0 | 3.532 | 0 | 0 | 17.145 | 290.987 | 0 | 0 | 170.672 | 11.537 | OTTAWA | ONTARIO | 5.28 | Attic/gable | 16.68 | 2018-06-28 | 0 | 0 | 184.6 | S |  | Two | SingleDetached | 661 | 2.64 | 64.61 | WHITEHORSE | 1.2 | 5 | 0 | 0 | 4.1 | 0 | 0 | 1.2 | 0.59 | 0.6 | 0 | 0 | 0.599 | 0 | 0 | 0.59 | 33.92 | 1990 | Zone 7b | Natural gas | Natural gas | roadmapping-1984-1995v11_8.h2k | sim-1831.choices | HTAP-options-2.json | General | HTAP-work-3 | 1831 | HTAP-sim-1831 | Details in JSON output |  | 0 | 0 | 0 | 0 | 0 | 0 | 0 | 0 | 6273.75 | 0 | 0 | 0 | 0 | 0 | 0 | 0 | 0 | 0 | 6273.75 | 0 | Details in JSON output | Details in JSON output | TRUE | 6273.75 | S | Opt-DHWSystem=>ElecIDEAL; | TRUE | ACH_4_5 | Generic_Wall_R-15-eff | NA | NBC-Baseloads | NA | CeilR30 | H2KCodeLibFile | ElecIDEAL | none | NA | NA | VintageR20 | NA | NA | VintageR5 | NA | NA | VintageR10 | rates2016 | NA | NA | NBC-elec-heat | WHITEHORSE | General | ArchetypeRoadmapping_elec | NA | NA | NA | NA | NA | dbl-clear-u2.94 |  |  | WHITEHORSE | YUKON | {} | 18.1 | 105.2 | 0 | -41 | 0 | 0 | 18.1 | 105.2 | 105.2 | 0 | 0 | 26.3 | 149.6 | 0 | 41560.7 | 0 | 0 | 0 | 0 | 7.3 | 40.1 | 20.7 | 2.4 | 9.6 | 0 | 2.3 | 15.1 | 0 | 0 | 0 | 145.8 | 41.9 | 21.6 | 145.8 | 6580 | 18.1 | 0 | 0 | 0 | 0 | 40.1 | 2.62 | 185.6 | 1 | 1795.6 | 18555.1 | 0 | 2646.7 | 105.2 | 0 | 0 | 0 | 0 | 0 | 158.3 | 0 | 13.8 | 3126.67 | 0 | 3126.67 | 0 | 0 | 0 | 3126.67 | 0 | TRUE | 1 | 1 | 2.6229 | 470c9c257399fef59b733f5bc9bf2edf | 470c9c257399fef59b733f5bc9bf2edf | Details in JSON output | Details in JSON output |  | nil | TRUE | Details in JSON output
Step 1 | 4.5 | 81.44 | 88.1 | 0 | 3.532 | 0 | 0 | 17.145 | 290.987 | 0 | 0 | 170.672 | 11.537 | OTTAWA | ONTARIO | 5.28 | Attic/gable | 16.68 | 2018-06-28 | 0 | 0 | 184.6 | S |  | Two | SingleDetached | 661 | 2.64 | 64.61 | WHITEHORSE | 1.2 | 5 | 0 | 0 | 4.1 | 0 | 0 | 1.2 | 0.59 | 0.6 | 0 | 0 | 0.599 | 0 | 0 | 0.59 | 33.92 | 1990 | Zone 7b | Natural gas | Natural gas | roadmapping-1984-1995v11_8.h2k | sim-1832.choices | HTAP-options-2.json | General | HTAP-work-4 | 1832 | HTAP-sim-1832 | Details in JSON output |  | 0 | 0 | 0 | 0 | 0 | 0 | 0 | 0 | 4923.9 | 0 | 0 | 0 | 0 | 0 | 0 | 0 | 0 | 0 | 4923.9 | 0 | Details in JSON output | Details in JSON output | TRUE | 4923.9 | S | Opt-DHWSystem=>ElecIDEAL;Opt-Heating-Cooling=>gas-furnace-ecm; | TRUE | ACH_4_5 | Generic_Wall_R-15-eff | NA | NBC-Baseloads | NA | CeilR30 | H2KCodeLibFile | ElecIDEAL | none | NA | NA | VintageR20 | NA | NA | VintageR5 | NA | NA | VintageR10 | rates2016 | NA | NA | gas-furnace-ecm | WHITEHORSE | General | ArchetypeRoadmapping_elec | NA | NA | NA | NA | NA | dbl-clear-u2.94 |  |  | WHITEHORSE | YUKON | {} | 18.1 | 105 | 0 | -41 | 0 | 0 | 18.1 | 109.4 | 109.4 | 0 | 0 | 26.3 | 153.8 | 0 | 12442.3 | 2927.3 | 0 | 0 | 0 | 7.2 | 40 | 20.5 | 2.4 | 9.6 | 0 | 2.3 | 14.7 | 0 | 0 | 0 | 145.6 | 41.9 | 21.6 | 145.6 | 6580 | 18.1 | 0 | 0 | 0 | 0 | 40 | 2.39 | 191.9 | 1 | 1795.6 | 18555.1 | 0 | 2301.1 | 0.4 | 109 | 0 | 0 | 0 | 0 | 158.1 | 0 | 13.8 | 1082.55 | 1698.57 | 2781.12 | 0 | 0 | 0 | 2781.12 | 0 | TRUE | 1 | 1 | 2.3905 | 470c9c257399fef59b733f5bc9bf2edf | 470c9c257399fef59b733f5bc9bf2edf | Details in JSON output | Details in JSON output |  | nil | TRUE | Details in JSON output
Step 1 | 4.5 | 81.44 | 88.1 | 0 | 3.532 | 0 | 0 | 17.145 | 290.987 | 0 | 0 | 170.672 | 11.537 | OTTAWA | ONTARIO | 5.28 | Attic/gable | 16.68 | 2018-06-28 | 0 | 0 | 184.6 | S |  | Two | SingleDetached | 661 | 2.64 | 64.61 | WHITEHORSE | 1.2 | 5 | 0 | 0 | 4.1 | 0 | 0 | 1.2 | 0.59 | 0.6 | 0 | 0 | 0.599 | 0 | 0 | 0.59 | 33.92 | 1990 | Zone 7b | Natural gas | Natural gas | roadmapping-1984-1995v11_8.h2k | sim-1833.choices | HTAP-options-2.json | General | HTAP-work-5 | 1833 | HTAP-sim-1833 | Details in JSON output |  | 0 | 0 | 0 | 0 | 0 | 0 | 0 | 0 | 11083.12 | 0 | 0 | 0 | 0 | 0 | 0 | 0 | 0 | 0 | 11083.12 | 0 | Details in JSON output | Details in JSON output | TRUE | 11083.12 | S | Opt-DHWSystem=>ElecIDEAL;Opt-Heating-Cooling=>ASHP; | TRUE | ACH_4_5 | Generic_Wall_R-15-eff | NA | NBC-Baseloads | NA | CeilR30 | H2KCodeLibFile | ElecIDEAL | none | NA | NA | VintageR20 | NA | NA | VintageR5 | NA | NA | VintageR10 | rates2016 | NA | NA | ASHP | WHITEHORSE | General | ArchetypeRoadmapping_elec | NA | NA | NA | NA | NA | dbl-clear-u2.94 |  |  | WHITEHORSE | YUKON | {} | 18.1 | 105 | 3.7 | -41 | 0 | 0.3 | 18.1 | 63 | 30.7 | 32.3 | 0 | 26.3 | 107.8 | 0 | 29941.4 | 0 | 0 | 0 | 0 | 7.2 | 40 | 20.5 | 2.4 | 9.6 | 0 | 2.3 | 14.8 | 0 | 0 | 0 | 145.6 | 41.9 | 21.6 | 145.6 | 6580 | 18.1 | 0 | 0 | 0 | 0 | 40 | 2.48 | 122.5 | 1 | 1795.6 | 18664.7 | 0 | 1831 | 63 | 0 | 30.2 | 0 | 0 | 0 | 158 | 1.4 | 13.8 | 2310.99 | 0 | 2310.99 | 0 | 0 | 0 | 2310.99 | 0 | TRUE | 1 | 1 | 2.4755 | 470c9c257399fef59b733f5bc9bf2edf | 470c9c257399fef59b733f5bc9bf2edf | Details in JSON output | Details in JSON output |  | nil | TRUE | Details in JSON output
Step 1 | 4.5 | 81.44 | 88.1 | 0 | 3.532 | 0 | 0 | 17.145 | 290.987 | 0 | 0 | 170.672 | 11.537 | OTTAWA | ONTARIO | 5.28 | Attic/gable | 16.68 | 2018-06-28 | 0 | 0 | 184.6 | S |  | Two | SingleDetached | 661 | 2.64 | 64.61 | WHITEHORSE | 1.2 | 5 | 0 | 0 | 4.1 | 0 | 0 | 1.2 | 0.59 | 0.6 | 0 | 0 | 0.599 | 0 | 0 | 0.59 | 33.92 | 1990 | Zone 7b | Natural gas | Natural gas | roadmapping-1984-1995v11_8.h2k | sim-1834.choices | HTAP-options-2.json | General | HTAP-work-6 | 1834 | HTAP-sim-1834 | Details in JSON output |  | 0 | 0 | 0 | 0 | 0 | 0 | 0 | 0 | 18458.12 | 0 | 0 | 0 | 0 | 0 | 0 | 0 | 0 | 0 | 18458.12 | 0 | Details in JSON output | Details in JSON output | TRUE | 18458.12 | S | Opt-DHWSystem=>ElecIDEAL;Opt-Heating-Cooling=>CCASHP; | TRUE | ACH_4_5 | Generic_Wall_R-15-eff | NA | NBC-Baseloads | NA | CeilR30 | H2KCodeLibFile | ElecIDEAL | none | NA | NA | VintageR20 | NA | NA | VintageR5 | NA | NA | VintageR10 | rates2016 | NA | NA | CCASHP | WHITEHORSE | General | ArchetypeRoadmapping_elec | NA | NA | NA | NA | NA | dbl-clear-u2.94 |  |  | WHITEHORSE | YUKON | {} | 18.1 | 105 | 3.3 | -41 | 0 | 0.4 | 18.1 | 52 | 40.4 | 11.6 | 0 | 26.3 | 96.8 | 0 | 26895.6 | 0 | 0 | 0 | 0 | 7.2 | 40 | 20.5 | 2.4 | 9.6 | 0 | 2.3 | 14.7 | 0 | 0 | 0 | 145.6 | 41.9 | 21.6 | 145.6 | 6580 | 18.1 | 0 | 0 | 0 | 0 | 40 | 2.55 | 106 | 1 | 1795.6 | 18664.7 | 0 | 1617.2 | 52 | 0 | 40.1 | 0 | 0 | 0 | 158 | 1.4 | 13.8 | 2097.17 | 0 | 2097.17 | 0 | 0 | 0 | 2097.17 | 0 | TRUE | 1 | 1 | 2.5451 | 470c9c257399fef59b733f5bc9bf2edf | 470c9c257399fef59b733f5bc9bf2edf | Details in JSON output | Details in JSON output |  | nil | TRUE | Details in JSON output
Step 1 | 4.5 | 81.44 | 88.1 | 0 | 3.532 | 0 | 0 | 17.145 | 290.987 | 0 | 0 | 170.672 | 11.537 | OTTAWA | ONTARIO | 5.28 | Attic/gable | 16.68 | 2018-06-28 | 0 | 0 | 184.6 | S |  | Two | SingleDetached | 661 | 2.64 | 64.61 | WHITEHORSE | 1.2 | 5 | 0 | 0 | 4.1 | 0 | 0 | 1.2 | 0.59 | 0.6 | 0 | 0 | 0.599 | 0 | 0 | 0.59 | 33.92 | 1990 | Zone 7b | Natural gas | Natural gas | roadmapping-1984-1995v11_8.h2k | sim-1835.choices | HTAP-options-2.json | General | HTAP-work-0 | 1835 | HTAP-sim-1835 | Details in JSON output |  | 0 | 0 | 0 | 0 | 0 | 0 | 0 | 0 | 30560.12 | 0 | 0 | 0 | 0 | 0 | 0 | 0 | 0 | 0 | 30560.12 | 0 | Details in JSON output | Details in JSON output | TRUE | 30560.12 | S | Opt-DHWSystem=>ElecIDEAL;Opt-Heating-Cooling=>GSHP; | TRUE | ACH_4_5 | Generic_Wall_R-15-eff | NA | NBC-Baseloads | NA | CeilR30 | H2KCodeLibFile | ElecIDEAL | none | NA | NA | VintageR20 | NA | NA | VintageR5 | NA | NA | VintageR10 | rates2016 | NA | NA | GSHP | WHITEHORSE | General | ArchetypeRoadmapping_elec | NA | NA | NA | NA | NA | dbl-clear-u2.94 |  |  | WHITEHORSE | YUKON | {} | 18.1 | 105.5 | 3.7 | -41 | 0 | 0.1 | 18.1 | 32.6 | 32.3 | 0.3 | 0 | 26.3 | 77.2 | 0 | 21439.2 | 0 | 0 | 0 | 0 | 7.3 | 40.1 | 20.9 | 2.4 | 9.6 | 0 | 2.3 | 15.8 | 0 | 0 | 0 | 146.1 | 41.9 | 21.6 | 146.1 | 6580 | 18.1 | 0 | 0 | 0 | 0 | 40.1 | 2.48 | 76.6 | 1 | 1795.6 | 18664.7 | 0 | 1234.1 | 32.6 | 0 | 26.7 | 0 | 0 | 0 | 158.7 | 0.6 | 13.8 | 1714.14 | 0 | 1714.14 | 0 | 0 | 0 | 1714.14 | 0 | TRUE | 1 | 1 | 2.4811 | 470c9c257399fef59b733f5bc9bf2edf | 470c9c257399fef59b733f5bc9bf2edf | Details in JSON output | Details in JSON output |  | nil | TRUE | Details in JSON output
Step 1 | 4.5 | 81.44 | 88.1 | 0 | 3.532 | 0 | 0 | 17.145 | 290.987 | 0 | 0 | 170.672 | 11.537 | OTTAWA | ONTARIO | 5.28 | Attic/gable | 16.68 | 2018-06-28 | 0 | 0 | 184.6 | S |  | Two | SingleDetached | 661 | 2.64 | 64.61 | WHITEHORSE | 1.2 | 5 | 0 | 0 | 4.1 | 0 | 0 | 1.2 | 0.59 | 0.6 | 0 | 0 | 0.599 | 0 | 0 | 0.59 | 33.92 | 1990 | Zone 7b | Natural gas | Natural gas | roadmapping-1984-1995v11_8.h2k | sim-1836.choices | HTAP-options-2.json | General | HTAP-work-1 | 1836 | HTAP-sim-1836 | Details in JSON output |  | 0 | 0 | 0 | 0 | 0 | 0 | 0 | 0 | 12223.9 | 0 | 0 | 0 | 0 | 0 | 0 | 0 | 0 | 0 | 12223.9 | 0 | Details in JSON output | Details in JSON output | TRUE | 12223.9 | S | Opt-DHWSystem=>ElecIDEAL;Opt-Heating-Cooling=>gas-hybrid-1; | TRUE | ACH_4_5 | Generic_Wall_R-15-eff | NA | NBC-Baseloads | NA | CeilR30 | H2KCodeLibFile | ElecIDEAL | none | NA | NA | VintageR20 | NA | NA | VintageR5 | NA | NA | VintageR10 | rates2016 | NA | NA | gas-hybrid-1 | WHITEHORSE | General | ArchetypeRoadmapping_elec | NA | NA | NA | NA | NA | dbl-clear-u2.94 |  |  | WHITEHORSE | YUKON | {} | 18.1 | 105 | 3.9 | -41 | 0 | 0.3 | 18.1 | 64.5 | 30.9 | 33.7 | 0 | 26.3 | 109.3 | 0 | 21012.7 | 903.9 | 0 | 0 | 0 | 7.2 | 40 | 20.5 | 2.4 | 9.6 | 0 | 2.3 | 14.8 | 0 | 0 | 0 | 145.6 | 41.9 | 21.6 | 145.6 | 6580 | 18.1 | 0 | 0 | 0 | 0 | 40 | 2.58 | 124.8 | 1 | 1795.6 | 18664.7 | 0 | 1846.5 | 30.9 | 33.7 | 30.4 | 0 | 0 | 0 | 158 | 1.4 | 13.8 | 1684.19 | 642.34 | 2326.54 | 0 | 0 | 0 | 2326.54 | 0 | TRUE | 1 | 1 | 2.5768 | 470c9c257399fef59b733f5bc9bf2edf | 470c9c257399fef59b733f5bc9bf2edf | Details in JSON output | Details in JSON output |  | nil | TRUE | Details in JSON output
Step 1 | 4.5 | 81.44 | 88.1 | 0 | 3.532 | 0 | 0 | 17.145 | 290.987 | 0 | 0 | 170.672 | 11.537 | OTTAWA | ONTARIO | 5.28 | Attic/gable | 16.68 | 2018-06-28 | 0 | 0 | 184.6 | S |  | Two | SingleDetached | 661 | 2.64 | 64.61 | WHITEHORSE | 1.2 | 5 | 0 | 0 | 4.1 | 0 | 0 | 1.2 | 0.59 | 0.6 | 0 | 0 | 0.599 | 0 | 0 | 0.59 | 33.92 | 1990 | Zone 7b | Natural gas | Natural gas | roadmapping-1984-1995v11_8.h2k | sim-1837.choices | HTAP-options-2.json | General | HTAP-work-2 | 1837 | HTAP-sim-1837 | Details in JSON output |  | 0 | 0 | 0 | 0 | 0 | 0 | 0 | 0 | 12223.9 | 0 | 0 | 0 | 0 | 0 | 0 | 0 | 0 | 0 | 12223.9 | 0 | Details in JSON output | Details in JSON output | TRUE | 12223.9 | S | Opt-DHWSystem=>ElecIDEAL;Opt-Heating-Cooling=>gas-hybrid-2; | TRUE | ACH_4_5 | Generic_Wall_R-15-eff | NA | NBC-Baseloads | NA | CeilR30 | H2KCodeLibFile | ElecIDEAL | none | NA | NA | VintageR20 | NA | NA | VintageR5 | NA | NA | VintageR10 | rates2016 | NA | NA | gas-hybrid-2 | WHITEHORSE | General | ArchetypeRoadmapping_elec | NA | NA | NA | NA | NA | dbl-clear-u2.94 |  |  | WHITEHORSE | YUKON | {} | 18.1 | 105.1 | 3.6 | -41 | 0 | 0.3 | 18.1 | 93 | 10.7 | 82.4 | 0 | 26.3 | 137.9 | 0 | 15408.6 | 2212.2 | 0 | 0 | 0 | 7.2 | 40 | 20.6 | 2.4 | 9.6 | 0 | 2.3 | 14.8 | 0 | 0 | 0 | 145.7 | 41.9 | 21.6 | 145.7 | 6580 | 18.1 | 0 | 0 | 0 | 0 | 40 | 2.43 | 167.8 | 1 | 1795.6 | 18664.7 | 0 | 2135.1 | 10.7 | 82.4 | 9.8 | 0 | 0 | 0 | 158.1 | 1.4 | 13.8 | 1290.78 | 1324.32 | 2615.11 | 0 | 0 | 0 | 2615.11 | 0 | TRUE | 1 | 1 | 2.4318 | 470c9c257399fef59b733f5bc9bf2edf | 470c9c257399fef59b733f5bc9bf2edf | Details in JSON output | Details in JSON output |  | nil | TRUE | Details in JSON output
Step 1 | 4.5 | 81.44 | 88.1 | 0 | 3.532 | 0 | 0 | 17.145 | 290.987 | 0 | 0 | 170.672 | 11.537 | OTTAWA | ONTARIO | 5.28 | Attic/gable | 16.68 | 2018-06-28 | 0 | 0 | 184.6 | S |  | Two | SingleDetached | 661 | 2.64 | 64.61 | WHITEHORSE | 1.2 | 5 | 0 | 0 | 4.1 | 0 | 0 | 1.2 | 0.59 | 0.6 | 0 | 0 | 0.599 | 0 | 0 | 0.59 | 33.92 | 1990 | Zone 7b | Natural gas | Natural gas | roadmapping-1984-1995v11_8.h2k | sim-1838.choices | HTAP-options-2.json | General | HTAP-work-3 | 1838 | HTAP-sim-1838 | Details in JSON output |  | 0 | 0 | 0 | 0 | 0 | 0 | 0 | 0 | 12223.9 | 0 | 0 | 0 | 0 | 0 | 0 | 0 | 0 | 0 | 12223.9 | 0 | Details in JSON output | Details in JSON output | TRUE | 12223.9 | S | Opt-DHWSystem=>ElecIDEAL;Opt-Heating-Cooling=>gas-hybrid-3; | TRUE | ACH_4_5 | Generic_Wall_R-15-eff | NA | NBC-Baseloads | NA | CeilR30 | H2KCodeLibFile | ElecIDEAL | none | NA | NA | VintageR20 | NA | NA | VintageR5 | NA | NA | VintageR10 | rates2016 | NA | NA | gas-hybrid-3 | WHITEHORSE | General | ArchetypeRoadmapping_elec | NA | NA | NA | NA | NA | dbl-clear-u2.94 |  |  | WHITEHORSE | YUKON | {} | 18.1 | 105.1 | 3.4 | -41 | 0 | 0.4 | 18.1 | 97.5 | 8.3 | 89.1 | 0 | 26.3 | 142.3 | 0 | 14767.5 | 2393.1 | 0 | 0 | 0 | 7.2 | 40 | 20.6 | 2.4 | 9.6 | 0 | 2.3 | 14.9 | 0 | 0 | 0 | 145.7 | 41.9 | 21.6 | 145.7 | 6580 | 18.1 | 0 | 0 | 0 | 0 | 40 | 2.59 | 174.5 | 1 | 1795.6 | 18664.7 | 0 | 2184.5 | 8.3 | 89.1 | 7.5 | 0 | 0 | 0 | 158.1 | 1.4 | 13.8 | 1245.78 | 1418.76 | 2664.54 | 0 | 0 | 0 | 2664.54 | 0 | TRUE | 1 | 1 | 2.5864 | 470c9c257399fef59b733f5bc9bf2edf | 470c9c257399fef59b733f5bc9bf2edf | Details in JSON output | Details in JSON output |  | nil | TRUE | Details in JSON output
Step 1 | 4.5 | 81.44 | 88.1 | 0 | 3.532 | 0 | 0 | 17.145 | 290.987 | 0 | 0 | 170.672 | 11.537 | OTTAWA | ONTARIO | 5.28 | Attic/gable | 16.68 | 2018-06-28 | 0 | 0 | 184.6 | S |  | Two | SingleDetached | 661 | 2.64 | 64.61 | WHITEHORSE | 1.2 | 5 | 0 | 0 | 4.1 | 0 | 0 | 1.2 | 0.59 | 0.6 | 0 | 0 | 0.599 | 0 | 0 | 0.59 | 33.92 | 1990 | Zone 7b | Natural gas | Natural gas | roadmapping-1984-1995v11_8.h2k | sim-1839.choices | HTAP-options-2.json | General | HTAP-work-4 | 1839 | HTAP-sim-1839 | Details in JSON output |  | 0 | 0 | 0 | 0 | 0 | 0 | 0 | 0 | 12223.9 | 0 | 0 | 0 | 0 | 0 | 0 | 0 | 0 | 0 | 12223.9 | 0 | Details in JSON output | Details in JSON output | TRUE | 12223.9 | S | Opt-DHWSystem=>ElecIDEAL;Opt-Heating-Cooling=>gas-hybrid-4; | TRUE | ACH_4_5 | Generic_Wall_R-15-eff | NA | NBC-Baseloads | NA | CeilR30 | H2KCodeLibFile | ElecIDEAL | none | NA | NA | VintageR20 | NA | NA | VintageR5 | NA | NA | VintageR10 | rates2016 | NA | NA | gas-hybrid-4 | WHITEHORSE | General | ArchetypeRoadmapping_elec | NA | NA | NA | NA | NA | dbl-clear-u2.94 |  |  | WHITEHORSE | YUKON | {} | 18.1 | 105.1 | 3.7 | -41 | 0 | 0.3 | 18.1 | 85.7 | 14.9 | 70.9 | 0 | 26.3 | 130.5 | 0 | 16570.2 | 1902.9 | 0 | 0 | 0 | 7.2 | 40 | 20.6 | 2.4 | 9.6 | 0 | 2.3 | 14.8 | 0 | 0 | 0 | 145.7 | 41.9 | 21.6 | 145.7 | 6580 | 18.1 | 0 | 0 | 0 | 0 | 40 | 2.49 | 156.7 | 1 | 1795.6 | 18664.7 | 0 | 2055.4 | 14.9 | 70.9 | 14.1 | 0 | 0 | 0 | 158.1 | 1.4 | 13.8 | 1372.33 | 1163.03 | 2535.36 | 0 | 0 | 0 | 2535.36 | 0 | TRUE | 1 | 1 | 2.4887 | 470c9c257399fef59b733f5bc9bf2edf | 470c9c257399fef59b733f5bc9bf2edf | Details in JSON output | Details in JSON output |  | nil | TRUE | Details in JSON output
Step 1 | 4.5 | 81.44 | 88.1 | 0 | 3.532 | 0 | 0 | 17.145 | 290.987 | 0 | 0 | 170.672 | 11.537 | OTTAWA | ONTARIO | 5.28 | Attic/gable | 16.68 | 2018-06-28 | 0 | 0 | 184.6 | S |  | Two | SingleDetached | 661 | 2.64 | 64.61 | WHITEHORSE | 1.2 | 5 | 0 | 0 | 4.1 | 0 | 0 | 1.2 | 0.59 | 0.6 | 0 | 0 | 0.599 | 0 | 0 | 0.59 | 33.92 | 1990 | Zone 7b | Natural gas | Natural gas | roadmapping-1984-1995v11_8.h2k | sim-1840.choices | HTAP-options-2.json | General | HTAP-work-5 | 1840 | HTAP-sim-1840 | Details in JSON output |  | 0 | 0 | 0 | 0 | 0 | 0 | 0 | 0 | 0 | 0 | 0 | 0 | 0 | 0 | 0 | 0 | 0 | 0 | 0 | 0 | Details in JSON output | Details in JSON output | TRUE | 0 | S | Opt-DHWSystem=>ElecIDEAL;Opt-Heating-Cooling=>oil-high-efficiency-noAC; | TRUE | ACH_4_5 | Generic_Wall_R-15-eff | NA | NBC-Baseloads | NA | CeilR30 | H2KCodeLibFile | ElecIDEAL | none | NA | NA | VintageR20 | NA | NA | VintageR5 | NA | NA | VintageR10 | rates2016 | NA | NA | oil-high-efficiency-noAC | WHITEHORSE | General | ArchetypeRoadmapping_elec | NA | NA | NA | NA | NA | dbl-clear-u2.94 |  |  | WHITEHORSE | YUKON | {} | 18.1 | 105 | 0 | -41 | 0 | 0 | 18.1 | 111.7 | 111.7 | 0 | 0 | 26.3 | 156.1 | 0 | 12442.3 | 0 | 2889.9 | 0 | 0 | 7.2 | 40 | 20.5 | 2.4 | 9.6 | 0 | 2.3 | 14.7 | 0 | 0 | 0 | 145.6 | 41.9 | 21.6 | 145.6 | 6580 | 18.1 | 0 | 0 | 0 | 0 | 40 | 2.38 | 195.4 | 1 | 1795.6 | 18555.1 | 0 | 3998.2 | 0.4 | 0 | 0 | 111.3 | 0 | 0 | 158.1 | 0 | 13.8 | 1082.55 | 0 | 4478.23 | 3395.68 | 0 | 0 | 4478.23 | 0 | TRUE | 1 | 1 | 2.3764 | 470c9c257399fef59b733f5bc9bf2edf | 470c9c257399fef59b733f5bc9bf2edf | Details in JSON output | Details in JSON output |  | nil | TRUE | Details in JSON output
Step 1 | 4.5 | 81.44 | 88.1 | 0 | 3.532 | 0 | 0 | 17.145 | 290.987 | 0 | 0 | 170.672 | 11.537 | OTTAWA | ONTARIO | 5.28 | Attic/gable | 16.68 | 2018-06-28 | 0 | 0 | 184.6 | S |  | Two | SingleDetached | 661 | 2.64 | 64.61 | WHITEHORSE | 1.2 | 5 | 0 | 0 | 4.1 | 0 | 0 | 1.2 | 0.609 | 0.62 | 0 | 0 | 0.618 | 0 | 0 | 0.609 | 36.11 | 1990 | Zone 7b | Natural gas | Natural gas | roadmapping-1984-1995v11_8.h2k | sim-1841.choices | HTAP-options-2.json | General | HTAP-work-6 | 1841 | HTAP-sim-1841 | Details in JSON output |  | 0 | 0 | 0 | 0 | 0 | 0 | 0 | 0 | 0 | 0 | 0 | 0 | 0 | 0 | 0 | 0 | 0 | 0 | 0 | 0 | Details in JSON output | Details in JSON output | TRUE | 0 | S | Opt-DHWSystem=>ElecIDEAL; | TRUE | ACH_4_5 | Generic_Wall_R-15-eff | NA | NBC-Baseloads | NA | CeilR30 | H2KCodeLibFile | ElecIDEAL | none | NA | NA | VintageR20 | NA | NA | VintageR5 | NA | NA | VintageR10 | rates2016 | NA | NA | vintageGas80% | WHITEHORSE | General | ArchetypeRoadmapping_gas | NA | NA | NA | NA | NA | dbl-clear-u3.13 |  |  | WHITEHORSE | YUKON | {} | 18.1 | 106.3 | 0 | -41 | 0 | 0 | 18.1 | 140.4 | 140.4 | 0 | 0 | 26.3 | 184.8 | 0 | 12895.5 | 3715.9 | 0 | 0 | 0 | 7.3 | 40.1 | 20.7 | 2.4 | 9.6 | 0 | 2.3 | 15.1 | 0 | 0 | 0 | 147.3 | 41.9 | 23 | 147.3 | 6580 | 18.1 | 0 | 0 | 0 | 0 | 40.1 | 2.45 | 238.5 | 1 | 1837.1 | 18706.2 | 0 | 2743.5 | 2 | 138.4 | 0 | 0 | 0 | 0 | 159.9 | 0 | 14.2 | 1114.37 | 2109.15 | 3223.52 | 0 | 0 | 0 | 3223.52 | 0 | TRUE | 1 | 1 | 2.4491 | 470c9c257399fef59b733f5bc9bf2edf | 470c9c257399fef59b733f5bc9bf2edf | Details in JSON output | Details in JSON output |  | nil | TRUE | Details in JSON output
Step 1 | 4.5 | 81.44 | 88.1 | 0 | 3.532 | 0 | 0 | 17.145 | 290.987 | 0 | 0 | 170.672 | 11.537 | OTTAWA | ONTARIO | 5.28 | Attic/gable | 16.68 | 2018-06-28 | 0 | 0 | 184.6 | S |  | Two | SingleDetached | 661 | 2.64 | 64.61 | WHITEHORSE | 1.2 | 5 | 0 | 0 | 4.1 | 0 | 0 | 1.2 | 0.609 | 0.62 | 0 | 0 | 0.618 | 0 | 0 | 0.609 | 36.11 | 1990 | Zone 7b | Natural gas | Natural gas | roadmapping-1984-1995v11_8.h2k | sim-1842.choices | HTAP-options-2.json | General | HTAP-work-0 | 1842 | HTAP-sim-1842 | Details in JSON output |  | 0 | 0 | 0 | 0 | 0 | 0 | 0 | 0 | 4923.9 | 0 | 0 | 0 | 0 | 0 | 0 | 0 | 0 | 0 | 4923.9 | 0 | Details in JSON output | Details in JSON output | TRUE | 4923.9 | S | Opt-DHWSystem=>ElecIDEAL;Opt-Heating-Cooling=>gas-furnace-ecm; | TRUE | ACH_4_5 | Generic_Wall_R-15-eff | NA | NBC-Baseloads | NA | CeilR30 | H2KCodeLibFile | ElecIDEAL | none | NA | NA | VintageR20 | NA | NA | VintageR5 | NA | NA | VintageR10 | rates2016 | NA | NA | gas-furnace-ecm | WHITEHORSE | General | ArchetypeRoadmapping_gas | NA | NA | NA | NA | NA | dbl-clear-u3.13 |  |  | WHITEHORSE | YUKON | {} | 18.1 | 106 | 0 | -41 | 0 | 0 | 18.1 | 110.4 | 110.4 | 0 | 0 | 26.3 | 154.8 | 0 | 12441.7 | 2954.9 | 0 | 0 | 0 | 7.2 | 40 | 20.5 | 2.4 | 9.6 | 0 | 2.3 | 14.7 | 0 | 0 | 0 | 147 | 41.9 | 23 | 147 | 6580 | 18.1 | 0 | 0 | 0 | 0 | 40 | 2.43 | 193.4 | 1 | 1837.1 | 18692.8 | 0 | 2315.4 | 0.4 | 110 | 0 | 0 | 0 | 0 | 159.5 | 0 | 14.2 | 1082.51 | 1712.92 | 2795.42 | 0 | 0 | 0 | 2795.42 | 0 | TRUE | 1 | 1 | 2.4346 | 470c9c257399fef59b733f5bc9bf2edf | 470c9c257399fef59b733f5bc9bf2edf | Details in JSON output | Details in JSON output |  | nil | TRUE | Details in JSON output
Step 1 | 4.5 | 81.44 | 88.1 | 0 | 3.532 | 0 | 0 | 17.145 | 290.987 | 0 | 0 | 170.672 | 11.537 | OTTAWA | ONTARIO | 5.28 | Attic/gable | 16.68 | 2018-06-28 | 0 | 0 | 184.6 | S |  | Two | SingleDetached | 661 | 2.64 | 64.61 | WHITEHORSE | 1.2 | 5 | 0 | 0 | 4.1 | 0 | 0 | 1.2 | 0.609 | 0.62 | 0 | 0 | 0.618 | 0 | 0 | 0.609 | 36.11 | 1990 | Zone 7b | Natural gas | Natural gas | roadmapping-1984-1995v11_8.h2k | sim-1843.choices | HTAP-options-2.json | General | HTAP-work-1 | 1843 | HTAP-sim-1843 | Details in JSON output |  | 0 | 0 | 0 | 0 | 0 | 0 | 0 | 0 | 11083.12 | 0 | 0 | 0 | 0 | 0 | 0 | 0 | 0 | 0 | 11083.12 | 0 | Details in JSON output | Details in JSON output | TRUE | 11083.12 | S | Opt-DHWSystem=>ElecIDEAL;Opt-Heating-Cooling=>ASHP; | TRUE | ACH_4_5 | Generic_Wall_R-15-eff | NA | NBC-Baseloads | NA | CeilR30 | H2KCodeLibFile | ElecIDEAL | none | NA | NA | VintageR20 | NA | NA | VintageR5 | NA | NA | VintageR10 | rates2016 | NA | NA | ASHP | WHITEHORSE | General | ArchetypeRoadmapping_gas | NA | NA | NA | NA | NA | dbl-clear-u3.13 |  |  | WHITEHORSE | YUKON | {} | 18.1 | 106 | 3.7 | -41 | 0 | 0.3 | 18.1 | 63.6 | 31 | 32.6 | 0 | 26.3 | 108.4 | 0 | 30100.4 | 0 | 0 | 0 | 0 | 7.2 | 40 | 20.5 | 2.4 | 9.6 | 0 | 2.3 | 14.8 | 0 | 0 | 0 | 147 | 41.9 | 23 | 147 | 6580 | 18.1 | 0 | 0 | 0 | 0 | 40 | 2.34 | 123.4 | 1 | 1837.1 | 18802.5 | 0 | 1842.2 | 63.6 | 0 | 30.5 | 0 | 0 | 0 | 159.5 | 1.5 | 14.2 | 2322.15 | 0 | 2322.15 | 0 | 0 | 0 | 2322.15 | 0 | TRUE | 1 | 1 | 2.3362 | 470c9c257399fef59b733f5bc9bf2edf | 470c9c257399fef59b733f5bc9bf2edf | Details in JSON output | Details in JSON output |  | nil | TRUE | Details in JSON output
Step 1 | 4.5 | 81.44 | 88.1 | 0 | 3.532 | 0 | 0 | 17.145 | 290.987 | 0 | 0 | 170.672 | 11.537 | OTTAWA | ONTARIO | 5.28 | Attic/gable | 16.68 | 2018-06-28 | 0 | 0 | 184.6 | S |  | Two | SingleDetached | 661 | 2.64 | 64.61 | WHITEHORSE | 1.2 | 5 | 0 | 0 | 4.1 | 0 | 0 | 1.2 | 0.609 | 0.62 | 0 | 0 | 0.618 | 0 | 0 | 0.609 | 36.11 | 1990 | Zone 7b | Natural gas | Natural gas | roadmapping-1984-1995v11_8.h2k | sim-1844.choices | HTAP-options-2.json | General | HTAP-work-2 | 1844 | HTAP-sim-1844 | Details in JSON output |  | 0 | 0 | 0 | 0 | 0 | 0 | 0 | 0 | 18458.12 | 0 | 0 | 0 | 0 | 0 | 0 | 0 | 0 | 0 | 18458.12 | 0 | Details in JSON output | Details in JSON output | TRUE | 18458.12 | S | Opt-DHWSystem=>ElecIDEAL;Opt-Heating-Cooling=>CCASHP; | TRUE | ACH_4_5 | Generic_Wall_R-15-eff | NA | NBC-Baseloads | NA | CeilR30 | H2KCodeLibFile | ElecIDEAL | none | NA | NA | VintageR20 | NA | NA | VintageR5 | NA | NA | VintageR10 | rates2016 | NA | NA | CCASHP | WHITEHORSE | General | ArchetypeRoadmapping_gas | NA | NA | NA | NA | NA | dbl-clear-u3.13 |  |  | WHITEHORSE | YUKON | {} | 18.1 | 106 | 3.3 | -41 | 0 | 0.4 | 18.1 | 52.5 | 40.7 | 11.8 | 0 | 26.3 | 97.3 | 0 | 27033.1 | 0 | 0 | 0 | 0 | 7.2 | 40 | 20.5 | 2.4 | 9.6 | 0 | 2.3 | 14.7 | 0 | 0 | 0 | 147 | 41.9 | 23 | 147 | 6580 | 18.1 | 0 | 0 | 0 | 0 | 40 | 2.29 | 106.8 | 1 | 1837.1 | 18802.5 | 0 | 1626.8 | 52.5 | 0 | 40.4 | 0 | 0 | 0 | 159.5 | 1.5 | 14.2 | 2106.83 | 0 | 2106.83 | 0 | 0 | 0 | 2106.83 | 0 | TRUE | 1 | 1 | 2.2928 | 470c9c257399fef59b733f5bc9bf2edf | 470c9c257399fef59b733f5bc9bf2edf | Details in JSON output | Details in JSON output |  | nil | TRUE | Details in JSON output
Step 1 | 4.5 | 81.44 | 88.1 | 0 | 3.532 | 0 | 0 | 17.145 | 290.987 | 0 | 0 | 170.672 | 11.537 | OTTAWA | ONTARIO | 5.28 | Attic/gable | 16.68 | 2018-06-28 | 0 | 0 | 184.6 | S |  | Two | SingleDetached | 661 | 2.64 | 64.61 | WHITEHORSE | 1.2 | 5 | 0 | 0 | 4.1 | 0 | 0 | 1.2 | 0.609 | 0.62 | 0 | 0 | 0.618 | 0 | 0 | 0.609 | 36.11 | 1990 | Zone 7b | Natural gas | Natural gas | roadmapping-1984-1995v11_8.h2k | sim-1845.choices | HTAP-options-2.json | General | HTAP-work-3 | 1845 | HTAP-sim-1845 | Details in JSON output |  | 0 | 0 | 0 | 0 | 0 | 0 | 0 | 0 | 30560.12 | 0 | 0 | 0 | 0 | 0 | 0 | 0 | 0 | 0 | 30560.12 | 0 | Details in JSON output | Details in JSON output | TRUE | 30560.12 | S | Opt-DHWSystem=>ElecIDEAL;Opt-Heating-Cooling=>GSHP; | TRUE | ACH_4_5 | Generic_Wall_R-15-eff | NA | NBC-Baseloads | NA | CeilR30 | H2KCodeLibFile | ElecIDEAL | none | NA | NA | VintageR20 | NA | NA | VintageR5 | NA | NA | VintageR10 | rates2016 | NA | NA | GSHP | WHITEHORSE | General | ArchetypeRoadmapping_gas | NA | NA | NA | NA | NA | dbl-clear-u3.13 |  |  | WHITEHORSE | YUKON | {} | 18.1 | 106.5 | 3.7 | -41 | 0 | 0.2 | 18.1 | 32.9 | 32.5 | 0.4 | 0 | 26.3 | 77.5 | 0 | 21520.5 | 0 | 0 | 0 | 0 | 7.3 | 40.1 | 20.9 | 2.4 | 9.6 | 0 | 2.3 | 15.8 | 0 | 0 | 0 | 147.5 | 41.9 | 23 | 147.5 | 6580 | 18.1 | 0 | 0 | 0 | 0 | 40.1 | 2.45 | 77 | 1 | 1837.1 | 18802.5 | 0 | 1239.8 | 32.9 | 0 | 26.9 | 0 | 0 | 0 | 160.2 | 0.7 | 14.2 | 1719.84 | 0 | 1719.84 | 0 | 0 | 0 | 1719.84 | 0 | TRUE | 1 | 1 | 2.4513 | 470c9c257399fef59b733f5bc9bf2edf | 470c9c257399fef59b733f5bc9bf2edf | Details in JSON output | Details in JSON output |  | nil | TRUE | Details in JSON output
Step 1 | 4.5 | 81.44 | 88.1 | 0 | 3.532 | 0 | 0 | 17.145 | 290.987 | 0 | 0 | 170.672 | 11.537 | OTTAWA | ONTARIO | 5.28 | Attic/gable | 16.68 | 2018-06-28 | 0 | 0 | 184.6 | S |  | Two | SingleDetached | 661 | 2.64 | 64.61 | WHITEHORSE | 1.2 | 5 | 0 | 0 | 4.1 | 0 | 0 | 1.2 | 0.609 | 0.62 | 0 | 0 | 0.618 | 0 | 0 | 0.609 | 36.11 | 1990 | Zone 7b | Natural gas | Natural gas | roadmapping-1984-1995v11_8.h2k | sim-1846.choices | HTAP-options-2.json | General | HTAP-work-4 | 1846 | HTAP-sim-1846 | Details in JSON output |  | 0 | 0 | 0 | 0 | 0 | 0 | 0 | 0 | 12223.9 | 0 | 0 | 0 | 0 | 0 | 0 | 0 | 0 | 0 | 12223.9 | 0 | Details in JSON output | Details in JSON output | TRUE | 12223.9 | S | Opt-DHWSystem=>ElecIDEAL;Opt-Heating-Cooling=>gas-hybrid-1; | TRUE | ACH_4_5 | Generic_Wall_R-15-eff | NA | NBC-Baseloads | NA | CeilR30 | H2KCodeLibFile | ElecIDEAL | none | NA | NA | VintageR20 | NA | NA | VintageR5 | NA | NA | VintageR10 | rates2016 | NA | NA | gas-hybrid-1 | WHITEHORSE | General | ArchetypeRoadmapping_gas | NA | NA | NA | NA | NA | dbl-clear-u3.13 |  |  | WHITEHORSE | YUKON | {} | 18.1 | 106 | 3.9 | -41 | 0 | 0.3 | 18.1 | 65.1 | 31.1 | 34 | 0 | 26.3 | 109.9 | 0 | 21090.9 | 912 | 0 | 0 | 0 | 7.2 | 40 | 20.5 | 2.4 | 9.6 | 0 | 2.3 | 14.8 | 0 | 0 | 0 | 147 | 41.9 | 23 | 147 | 6580 | 18.1 | 0 | 0 | 0 | 0 | 40 | 2.35 | 125.7 | 1 | 1837.1 | 18802.5 | 0 | 1856.3 | 31.1 | 34 | 30.7 | 0 | 0 | 0 | 159.5 | 1.5 | 14.2 | 1689.69 | 646.57 | 2336.26 | 0 | 0 | 0 | 2336.26 | 0 | TRUE | 1 | 1 | 2.3479 | 470c9c257399fef59b733f5bc9bf2edf | 470c9c257399fef59b733f5bc9bf2edf | Details in JSON output | Details in JSON output |  | nil | TRUE | Details in JSON output
Step 1 | 4.5 | 81.44 | 88.1 | 0 | 3.532 | 0 | 0 | 17.145 | 290.987 | 0 | 0 | 170.672 | 11.537 | OTTAWA | ONTARIO | 5.28 | Attic/gable | 16.68 | 2018-06-28 | 0 | 0 | 184.6 | S |  | Two | SingleDetached | 661 | 2.64 | 64.61 | WHITEHORSE | 1.2 | 5 | 0 | 0 | 4.1 | 0 | 0 | 1.2 | 0.609 | 0.62 | 0 | 0 | 0.618 | 0 | 0 | 0.609 | 36.11 | 1990 | Zone 7b | Natural gas | Natural gas | roadmapping-1984-1995v11_8.h2k | sim-1847.choices | HTAP-options-2.json | General | HTAP-work-5 | 1847 | HTAP-sim-1847 | Details in JSON output |  | 0 | 0 | 0 | 0 | 0 | 0 | 0 | 0 | 12223.9 | 0 | 0 | 0 | 0 | 0 | 0 | 0 | 0 | 0 | 12223.9 | 0 | Details in JSON output | Details in JSON output | TRUE | 12223.9 | S | Opt-DHWSystem=>ElecIDEAL;Opt-Heating-Cooling=>gas-hybrid-2; | TRUE | ACH_4_5 | Generic_Wall_R-15-eff | NA | NBC-Baseloads | NA | CeilR30 | H2KCodeLibFile | ElecIDEAL | none | NA | NA | VintageR20 | NA | NA | VintageR5 | NA | NA | VintageR10 | rates2016 | NA | NA | gas-hybrid-2 | WHITEHORSE | General | ArchetypeRoadmapping_gas | NA | NA | NA | NA | NA | dbl-clear-u3.13 |  |  | WHITEHORSE | YUKON | {} | 18.1 | 106.1 | 3.6 | -41 | 0 | 0.3 | 18.1 | 93.9 | 10.8 | 83.2 | 0 | 26.3 | 138.7 | 0 | 15437.6 | 2232.9 | 0 | 0 | 0 | 7.2 | 40 | 20.6 | 2.4 | 9.6 | 0 | 2.3 | 14.8 | 0 | 0 | 0 | 147.1 | 41.9 | 23 | 147.1 | 6580 | 18.1 | 0 | 0 | 0 | 0 | 40 | 2.45 | 169.1 | 1 | 1837.1 | 18802.5 | 0 | 2147.9 | 10.8 | 83.2 | 9.9 | 0 | 0 | 0 | 159.6 | 1.5 | 14.2 | 1292.82 | 1335.09 | 2627.91 | 0 | 0 | 0 | 2627.91 | 0 | TRUE | 1 | 1 | 2.446 | 470c9c257399fef59b733f5bc9bf2edf | 470c9c257399fef59b733f5bc9bf2edf | Details in JSON output | Details in JSON output |  | nil | TRUE | Details in JSON output
Step 1 | 4.5 | 81.44 | 88.1 | 0 | 3.532 | 0 | 0 | 17.145 | 290.987 | 0 | 0 | 170.672 | 11.537 | OTTAWA | ONTARIO | 5.28 | Attic/gable | 16.68 | 2018-06-28 | 0 | 0 | 184.6 | S |  | Two | SingleDetached | 661 | 2.64 | 64.61 | WHITEHORSE | 1.2 | 5 | 0 | 0 | 4.1 | 0 | 0 | 1.2 | 0.609 | 0.62 | 0 | 0 | 0.618 | 0 | 0 | 0.609 | 36.11 | 1990 | Zone 7b | Natural gas | Natural gas | roadmapping-1984-1995v11_8.h2k | sim-1848.choices | HTAP-options-2.json | General | HTAP-work-6 | 1848 | HTAP-sim-1848 | Details in JSON output |  | 0 | 0 | 0 | 0 | 0 | 0 | 0 | 0 | 12223.9 | 0 | 0 | 0 | 0 | 0 | 0 | 0 | 0 | 0 | 12223.9 | 0 | Details in JSON output | Details in JSON output | TRUE | 12223.9 | S | Opt-DHWSystem=>ElecIDEAL;Opt-Heating-Cooling=>gas-hybrid-3; | TRUE | ACH_4_5 | Generic_Wall_R-15-eff | NA | NBC-Baseloads | NA | CeilR30 | H2KCodeLibFile | ElecIDEAL | none | NA | NA | VintageR20 | NA | NA | VintageR5 | NA | NA | VintageR10 | rates2016 | NA | NA | gas-hybrid-3 | WHITEHORSE | General | ArchetypeRoadmapping_gas | NA | NA | NA | NA | NA | dbl-clear-u3.13 |  |  | WHITEHORSE | YUKON | {} | 18.1 | 106.1 | 3.4 | -41 | 0 | 0.4 | 18.1 | 98.4 | 8.4 | 90 | 0 | 26.3 | 143.2 | 0 | 14790.4 | 2415.6 | 0 | 0 | 0 | 7.2 | 40 | 20.6 | 2.4 | 9.6 | 0 | 2.3 | 14.8 | 0 | 0 | 0 | 147.1 | 41.9 | 23 | 147.1 | 6580 | 18.1 | 0 | 0 | 0 | 0 | 40 | 2.42 | 175.8 | 1 | 1837.1 | 18802.5 | 0 | 2197.8 | 8.4 | 90 | 7.5 | 0 | 0 | 0 | 159.6 | 1.5 | 14.2 | 1247.39 | 1430.43 | 2677.81 | 0 | 0 | 0 | 2677.81 | 0 | TRUE | 1 | 1 | 2.4247 | 470c9c257399fef59b733f5bc9bf2edf | 470c9c257399fef59b733f5bc9bf2edf | Details in JSON output | Details in JSON output |  | nil | TRUE | Details in JSON output
Step 1 | 4.5 | 81.44 | 88.1 | 0 | 3.532 | 0 | 0 | 17.145 | 290.987 | 0 | 0 | 170.672 | 11.537 | OTTAWA | ONTARIO | 5.28 | Attic/gable | 16.68 | 2018-06-28 | 0 | 0 | 184.6 | S |  | Two | SingleDetached | 661 | 2.64 | 64.61 | WHITEHORSE | 1.2 | 5 | 0 | 0 | 4.1 | 0 | 0 | 1.2 | 0.609 | 0.62 | 0 | 0 | 0.618 | 0 | 0 | 0.609 | 36.11 | 1990 | Zone 7b | Natural gas | Natural gas | roadmapping-1984-1995v11_8.h2k | sim-1849.choices | HTAP-options-2.json | General | HTAP-work-0 | 1849 | HTAP-sim-1849 | Details in JSON output |  | 0 | 0 | 0 | 0 | 0 | 0 | 0 | 0 | 12223.9 | 0 | 0 | 0 | 0 | 0 | 0 | 0 | 0 | 0 | 12223.9 | 0 | Details in JSON output | Details in JSON output | TRUE | 12223.9 | S | Opt-DHWSystem=>ElecIDEAL;Opt-Heating-Cooling=>gas-hybrid-4; | TRUE | ACH_4_5 | Generic_Wall_R-15-eff | NA | NBC-Baseloads | NA | CeilR30 | H2KCodeLibFile | ElecIDEAL | none | NA | NA | VintageR20 | NA | NA | VintageR5 | NA | NA | VintageR10 | rates2016 | NA | NA | gas-hybrid-4 | WHITEHORSE | General | ArchetypeRoadmapping_gas | NA | NA | NA | NA | NA | dbl-clear-u3.13 |  |  | WHITEHORSE | YUKON | {} | 18.1 | 106 | 3.7 | -41 | 0 | 0.3 | 18.1 | 86.5 | 15 | 71.5 | 0 | 26.3 | 131.3 | 0 | 16610.1 | 1920.6 | 0 | 0 | 0 | 7.2 | 40 | 20.6 | 2.4 | 9.6 | 0 | 2.3 | 14.8 | 0 | 0 | 0 | 147.1 | 41.9 | 23 | 147.1 | 6580 | 18.1 | 0 | 0 | 0 | 0 | 40 | 2.36 | 158 | 1 | 1837.1 | 18802.5 | 0 | 2067.4 | 15 | 71.5 | 14.2 | 0 | 0 | 0 | 159.6 | 1.5 | 14.2 | 1375.13 | 1172.25 | 2547.38 | 0 | 0 | 0 | 2547.38 | 0 | TRUE | 1 | 1 | 2.3613 | 470c9c257399fef59b733f5bc9bf2edf | 470c9c257399fef59b733f5bc9bf2edf | Details in JSON output | Details in JSON output |  | nil | TRUE | Details in JSON output
Step 1 | 4.5 | 81.44 | 88.1 | 0 | 3.532 | 0 | 0 | 17.145 | 290.987 | 0 | 0 | 170.672 | 11.537 | OTTAWA | ONTARIO | 5.28 | Attic/gable | 16.68 | 2018-06-28 | 0 | 0 | 184.6 | S |  | Two | SingleDetached | 661 | 2.64 | 64.61 | WHITEHORSE | 1.2 | 5 | 0 | 0 | 4.1 | 0 | 0 | 1.2 | 0.609 | 0.62 | 0 | 0 | 0.618 | 0 | 0 | 0.609 | 36.11 | 1990 | Zone 7b | Natural gas | Natural gas | roadmapping-1984-1995v11_8.h2k | sim-1850.choices | HTAP-options-2.json | General | HTAP-work-1 | 1850 | HTAP-sim-1850 | Details in JSON output |  | 0 | 0 | 0 | 0 | 0 | 0 | 0 | 0 | 0 | 0 | 0 | 0 | 0 | 0 | 0 | 0 | 0 | 0 | 0 | 0 | Details in JSON output | Details in JSON output | TRUE | 0 | S | Opt-DHWSystem=>ElecIDEAL;Opt-Heating-Cooling=>oil-high-efficiency-noAC; | TRUE | ACH_4_5 | Generic_Wall_R-15-eff | NA | NBC-Baseloads | NA | CeilR30 | H2KCodeLibFile | ElecIDEAL | none | NA | NA | VintageR20 | NA | NA | VintageR5 | NA | NA | VintageR10 | rates2016 | NA | NA | oil-high-efficiency-noAC | WHITEHORSE | General | ArchetypeRoadmapping_gas | NA | NA | NA | NA | NA | dbl-clear-u3.13 |  |  | WHITEHORSE | YUKON | {} | 18.1 | 106 | 0 | -41 | 0 | 0 | 18.1 | 112.8 | 112.8 | 0 | 0 | 26.3 | 157.2 | 0 | 12441.7 | 0 | 2917.2 | 0 | 0 | 7.2 | 40 | 20.5 | 2.4 | 9.6 | 0 | 2.3 | 14.7 | 0 | 0 | 0 | 147 | 41.9 | 23 | 147 | 6580 | 18.1 | 0 | 0 | 0 | 0 | 40 | 2.44 | 197 | 1 | 1837.1 | 18692.8 | 0 | 4030.2 | 0.4 | 0 | 0 | 112.4 | 0 | 0 | 159.5 | 0 | 14.2 | 1082.51 | 0 | 4510.22 | 3427.71 | 0 | 0 | 4510.22 | 0 | TRUE | 1 | 1 | 2.4437 | 470c9c257399fef59b733f5bc9bf2edf | 470c9c257399fef59b733f5bc9bf2edf | Details in JSON output | Details in JSON output |  | nil | TRUE | Details in JSON output
Step 1 | 4.5 | 81.44 | 88.1 | 0 | 3.532 | 0 | 0 | 17.145 | 290.987 | 0 | 0 | 170.672 | 11.537 | OTTAWA | ONTARIO | 5.28 | Attic/gable | 16.68 | 2018-06-28 | 0 | 0 | 184.6 | S |  | Two | SingleDetached | 661 | 2.64 | 64.61 | WHITEHORSE | 1.2 | 5 | 0 | 0 | 4.1 | 0 | 0 | 1.2 | 0.609 | 0.62 | 0 | 0 | 0.618 | 0 | 0 | 0.609 | 36.11 | 1990 | Zone 7b | Natural gas | Natural gas | roadmapping-1984-1995v11_8.h2k | sim-1851.choices | HTAP-options-2.json | General | HTAP-work-2 | 1851 | HTAP-sim-1851 | Details in JSON output |  | 0 | 0 | 0 | 0 | 0 | 0 | 0 | 0 | 0 | 0 | 0 | 0 | 0 | 0 | 0 | 0 | 0 | 0 | 0 | 0 | Details in JSON output | Details in JSON output | TRUE | 0 | S | Opt-DHWSystem=>ElecIDEAL; | TRUE | ACH_4_5 | Generic_Wall_R-15-eff | NA | NBC-Baseloads | NA | CeilR30 | H2KCodeLibFile | ElecIDEAL | none | NA | NA | VintageR20 | NA | NA | VintageR5 | NA | NA | VintageR10 | rates2016 | NA | NA | vintageOil74% | WHITEHORSE | General | ArchetypeRoadmapping_oil | NA | NA | NA | NA | NA | dbl-clear-u3.13 |  |  | WHITEHORSE | YUKON | {} | 18.1 | 106.2 | 0 | -41 | 0 | 0 | 18.1 | 137.9 | 137.9 | 0 | 0 | 26.3 | 182.3 | 0 | 12895.2 | 0 | 3527.9 | 0 | 0 | 7.3 | 40.1 | 20.7 | 2.4 | 9.6 | 0 | 2.3 | 15.1 | 0 | 0 | 0 | 147.2 | 41.9 | 23 | 147.2 | 6580 | 18.1 | 0 | 0 | 0 | 0 | 40.1 | 2.51 | 234.8 | 1 | 1837.1 | 18692.8 | 0 | 4779.6 | 2 | 0 | 0 | 135.9 | 0 | 0 | 159.8 | 0 | 14.2 | 1114.34 | 0 | 5259.61 | 4145.27 | 0 | 0 | 5259.61 | 0 | TRUE | 1 | 1 | 2.5105 | 470c9c257399fef59b733f5bc9bf2edf | 470c9c257399fef59b733f5bc9bf2edf | Details in JSON output | Details in JSON output |  | nil | TRUE | Details in JSON output
Step 1 | 4.5 | 81.44 | 88.1 | 0 | 3.532 | 0 | 0 | 17.145 | 290.987 | 0 | 0 | 170.672 | 11.537 | OTTAWA | ONTARIO | 5.28 | Attic/gable | 16.68 | 2018-06-28 | 0 | 0 | 184.6 | S |  | Two | SingleDetached | 661 | 2.64 | 64.61 | WHITEHORSE | 1.2 | 5 | 0 | 0 | 4.1 | 0 | 0 | 1.2 | 0.609 | 0.62 | 0 | 0 | 0.618 | 0 | 0 | 0.609 | 36.11 | 1990 | Zone 7b | Natural gas | Natural gas | roadmapping-1984-1995v11_8.h2k | sim-1852.choices | HTAP-options-2.json | General | HTAP-work-3 | 1852 | HTAP-sim-1852 | Details in JSON output |  | 0 | 0 | 0 | 0 | 0 | 0 | 0 | 0 | 4923.9 | 0 | 0 | 0 | 0 | 0 | 0 | 0 | 0 | 0 | 4923.9 | 0 | Details in JSON output | Details in JSON output | TRUE | 4923.9 | S | Opt-DHWSystem=>ElecIDEAL;Opt-Heating-Cooling=>gas-furnace-ecm; | TRUE | ACH_4_5 | Generic_Wall_R-15-eff | NA | NBC-Baseloads | NA | CeilR30 | H2KCodeLibFile | ElecIDEAL | none | NA | NA | VintageR20 | NA | NA | VintageR5 | NA | NA | VintageR10 | rates2016 | NA | NA | gas-furnace-ecm | WHITEHORSE | General | ArchetypeRoadmapping_oil | NA | NA | NA | NA | NA | dbl-clear-u3.13 |  |  | WHITEHORSE | YUKON | {} | 18.1 | 106 | 0 | -41 | 0 | 0 | 18.1 | 110.4 | 110.4 | 0 | 0 | 26.3 | 154.8 | 0 | 12441.7 | 2954.9 | 0 | 0 | 0 | 7.2 | 40 | 20.5 | 2.4 | 9.6 | 0 | 2.3 | 14.7 | 0 | 0 | 0 | 147 | 41.9 | 23 | 147 | 6580 | 18.1 | 0 | 0 | 0 | 0 | 40 | 2.59 | 193.4 | 1 | 1837.1 | 18692.8 | 0 | 2315.4 | 0.4 | 110 | 0 | 0 | 0 | 0 | 159.5 | 0 | 14.2 | 1082.51 | 1712.92 | 2795.42 | 0 | 0 | 0 | 2795.42 | 0 | TRUE | 1 | 1 | 2.5918 | 470c9c257399fef59b733f5bc9bf2edf | 470c9c257399fef59b733f5bc9bf2edf | Details in JSON output | Details in JSON output |  | nil | TRUE | Details in JSON output
Step 1 | 4.5 | 81.44 | 88.1 | 0 | 3.532 | 0 | 0 | 17.145 | 290.987 | 0 | 0 | 170.672 | 11.537 | OTTAWA | ONTARIO | 5.28 | Attic/gable | 16.68 | 2018-06-28 | 0 | 0 | 184.6 | S |  | Two | SingleDetached | 661 | 2.64 | 64.61 | WHITEHORSE | 1.2 | 5 | 0 | 0 | 4.1 | 0 | 0 | 1.2 | 0.609 | 0.62 | 0 | 0 | 0.618 | 0 | 0 | 0.609 | 36.11 | 1990 | Zone 7b | Natural gas | Natural gas | roadmapping-1984-1995v11_8.h2k | sim-1853.choices | HTAP-options-2.json | General | HTAP-work-4 | 1853 | HTAP-sim-1853 | Details in JSON output |  | 0 | 0 | 0 | 0 | 0 | 0 | 0 | 0 | 11083.12 | 0 | 0 | 0 | 0 | 0 | 0 | 0 | 0 | 0 | 11083.12 | 0 | Details in JSON output | Details in JSON output | TRUE | 11083.12 | S | Opt-DHWSystem=>ElecIDEAL;Opt-Heating-Cooling=>ASHP; | TRUE | ACH_4_5 | Generic_Wall_R-15-eff | NA | NBC-Baseloads | NA | CeilR30 | H2KCodeLibFile | ElecIDEAL | none | NA | NA | VintageR20 | NA | NA | VintageR5 | NA | NA | VintageR10 | rates2016 | NA | NA | ASHP | WHITEHORSE | General | ArchetypeRoadmapping_oil | NA | NA | NA | NA | NA | dbl-clear-u3.13 |  |  | WHITEHORSE | YUKON | {} | 18.1 | 106 | 3.7 | -41 | 0 | 0.3 | 18.1 | 63.6 | 31 | 32.6 | 0 | 26.3 | 108.4 | 0 | 30100.4 | 0 | 0 | 0 | 0 | 7.2 | 40 | 20.5 | 2.4 | 9.6 | 0 | 2.3 | 14.8 | 0 | 0 | 0 | 147 | 41.9 | 23 | 147 | 6580 | 18.1 | 0 | 0 | 0 | 0 | 40 | 2.41 | 123.4 | 1 | 1837.1 | 18802.5 | 0 | 1842.2 | 63.6 | 0 | 30.5 | 0 | 0 | 0 | 159.5 | 1.5 | 14.2 | 2322.15 | 0 | 2322.15 | 0 | 0 | 0 | 2322.15 | 0 | TRUE | 1 | 1 | 2.4098 | 470c9c257399fef59b733f5bc9bf2edf | 470c9c257399fef59b733f5bc9bf2edf | Details in JSON output | Details in JSON output |  | nil | TRUE | Details in JSON output
Step 1 | 4.5 | 81.44 | 88.1 | 0 | 3.532 | 0 | 0 | 17.145 | 290.987 | 0 | 0 | 170.672 | 11.537 | OTTAWA | ONTARIO | 5.28 | Attic/gable | 16.68 | 2018-06-28 | 0 | 0 | 184.6 | S |  | Two | SingleDetached | 661 | 2.64 | 64.61 | WHITEHORSE | 1.2 | 5 | 0 | 0 | 4.1 | 0 | 0 | 1.2 | 0.609 | 0.62 | 0 | 0 | 0.618 | 0 | 0 | 0.609 | 36.11 | 1990 | Zone 7b | Natural gas | Natural gas | roadmapping-1984-1995v11_8.h2k | sim-1854.choices | HTAP-options-2.json | General | HTAP-work-5 | 1854 | HTAP-sim-1854 | Details in JSON output |  | 0 | 0 | 0 | 0 | 0 | 0 | 0 | 0 | 18458.12 | 0 | 0 | 0 | 0 | 0 | 0 | 0 | 0 | 0 | 18458.12 | 0 | Details in JSON output | Details in JSON output | TRUE | 18458.12 | S | Opt-DHWSystem=>ElecIDEAL;Opt-Heating-Cooling=>CCASHP; | TRUE | ACH_4_5 | Generic_Wall_R-15-eff | NA | NBC-Baseloads | NA | CeilR30 | H2KCodeLibFile | ElecIDEAL | none | NA | NA | VintageR20 | NA | NA | VintageR5 | NA | NA | VintageR10 | rates2016 | NA | NA | CCASHP | WHITEHORSE | General | ArchetypeRoadmapping_oil | NA | NA | NA | NA | NA | dbl-clear-u3.13 |  |  | WHITEHORSE | YUKON | {} | 18.1 | 106 | 3.3 | -41 | 0 | 0.4 | 18.1 | 52.5 | 40.7 | 11.8 | 0 | 26.3 | 97.3 | 0 | 27033.1 | 0 | 0 | 0 | 0 | 7.2 | 40 | 20.5 | 2.4 | 9.6 | 0 | 2.3 | 14.7 | 0 | 0 | 0 | 147 | 41.9 | 23 | 147 | 6580 | 18.1 | 0 | 0 | 0 | 0 | 40 | 2.37 | 106.8 | 1 | 1837.1 | 18802.5 | 0 | 1626.8 | 52.5 | 0 | 40.4 | 0 | 0 | 0 | 159.5 | 1.5 | 14.2 | 2106.83 | 0 | 2106.83 | 0 | 0 | 0 | 2106.83 | 0 | TRUE | 1 | 1 | 2.3706 | 470c9c257399fef59b733f5bc9bf2edf | 470c9c257399fef59b733f5bc9bf2edf | Details in JSON output | Details in JSON output |  | nil | TRUE | Details in JSON output
Step 1 | 4.5 | 81.44 | 88.1 | 0 | 3.532 | 0 | 0 | 17.145 | 290.987 | 0 | 0 | 170.672 | 11.537 | OTTAWA | ONTARIO | 5.28 | Attic/gable | 16.68 | 2018-06-28 | 0 | 0 | 184.6 | S |  | Two | SingleDetached | 661 | 2.64 | 64.61 | WHITEHORSE | 1.2 | 5 | 0 | 0 | 4.1 | 0 | 0 | 1.2 | 0.609 | 0.62 | 0 | 0 | 0.618 | 0 | 0 | 0.609 | 36.11 | 1990 | Zone 7b | Natural gas | Natural gas | roadmapping-1984-1995v11_8.h2k | sim-1855.choices | HTAP-options-2.json | General | HTAP-work-6 | 1855 | HTAP-sim-1855 | Details in JSON output |  | 0 | 0 | 0 | 0 | 0 | 0 | 0 | 0 | 30560.12 | 0 | 0 | 0 | 0 | 0 | 0 | 0 | 0 | 0 | 30560.12 | 0 | Details in JSON output | Details in JSON output | TRUE | 30560.12 | S | Opt-DHWSystem=>ElecIDEAL;Opt-Heating-Cooling=>GSHP; | TRUE | ACH_4_5 | Generic_Wall_R-15-eff | NA | NBC-Baseloads | NA | CeilR30 | H2KCodeLibFile | ElecIDEAL | none | NA | NA | VintageR20 | NA | NA | VintageR5 | NA | NA | VintageR10 | rates2016 | NA | NA | GSHP | WHITEHORSE | General | ArchetypeRoadmapping_oil | NA | NA | NA | NA | NA | dbl-clear-u3.13 |  |  | WHITEHORSE | YUKON | {} | 18.1 | 106.5 | 3.7 | -41 | 0 | 0.2 | 18.1 | 32.9 | 32.5 | 0.4 | 0 | 26.3 | 77.5 | 0 | 21520.5 | 0 | 0 | 0 | 0 | 7.3 | 40.1 | 20.9 | 2.4 | 9.6 | 0 | 2.3 | 15.8 | 0 | 0 | 0 | 147.5 | 41.9 | 23 | 147.5 | 6580 | 18.1 | 0 | 0 | 0 | 0 | 40.1 | 2.64 | 77 | 1 | 1837.1 | 18802.5 | 0 | 1239.8 | 32.9 | 0 | 26.9 | 0 | 0 | 0 | 160.2 | 0.7 | 14.2 | 1719.84 | 0 | 1719.84 | 0 | 0 | 0 | 1719.84 | 0 | TRUE | 1 | 1 | 2.6383 | 470c9c257399fef59b733f5bc9bf2edf | 470c9c257399fef59b733f5bc9bf2edf | Details in JSON output | Details in JSON output |  | nil | TRUE | Details in JSON output
Step 1 | 4.5 | 81.44 | 88.1 | 0 | 3.532 | 0 | 0 | 17.145 | 290.987 | 0 | 0 | 170.672 | 11.537 | OTTAWA | ONTARIO | 5.28 | Attic/gable | 16.68 | 2018-06-28 | 0 | 0 | 184.6 | S |  | Two | SingleDetached | 661 | 2.64 | 64.61 | WHITEHORSE | 1.2 | 5 | 0 | 0 | 4.1 | 0 | 0 | 1.2 | 0.609 | 0.62 | 0 | 0 | 0.618 | 0 | 0 | 0.609 | 36.11 | 1990 | Zone 7b | Natural gas | Natural gas | roadmapping-1984-1995v11_8.h2k | sim-1856.choices | HTAP-options-2.json | General | HTAP-work-0 | 1856 | HTAP-sim-1856 | Details in JSON output |  | 0 | 0 | 0 | 0 | 0 | 0 | 0 | 0 | 12223.9 | 0 | 0 | 0 | 0 | 0 | 0 | 0 | 0 | 0 | 12223.9 | 0 | Details in JSON output | Details in JSON output | TRUE | 12223.9 | S | Opt-DHWSystem=>ElecIDEAL;Opt-Heating-Cooling=>gas-hybrid-1; | TRUE | ACH_4_5 | Generic_Wall_R-15-eff | NA | NBC-Baseloads | NA | CeilR30 | H2KCodeLibFile | ElecIDEAL | none | NA | NA | VintageR20 | NA | NA | VintageR5 | NA | NA | VintageR10 | rates2016 | NA | NA | gas-hybrid-1 | WHITEHORSE | General | ArchetypeRoadmapping_oil | NA | NA | NA | NA | NA | dbl-clear-u3.13 |  |  | WHITEHORSE | YUKON | {} | 18.1 | 106 | 3.9 | -41 | 0 | 0.3 | 18.1 | 65.1 | 31.1 | 34 | 0 | 26.3 | 109.9 | 0 | 21090.9 | 912 | 0 | 0 | 0 | 7.2 | 40 | 20.5 | 2.4 | 9.6 | 0 | 2.3 | 14.8 | 0 | 0 | 0 | 147 | 41.9 | 23 | 147 | 6580 | 18.1 | 0 | 0 | 0 | 0 | 40 | 2.52 | 125.7 | 1 | 1837.1 | 18802.5 | 0 | 1856.3 | 31.1 | 34 | 30.7 | 0 | 0 | 0 | 159.5 | 1.5 | 14.2 | 1689.69 | 646.57 | 2336.26 | 0 | 0 | 0 | 2336.26 | 0 | TRUE | 1 | 1 | 2.5186 | 470c9c257399fef59b733f5bc9bf2edf | 470c9c257399fef59b733f5bc9bf2edf | Details in JSON output | Details in JSON output |  | nil | TRUE | Details in JSON output
Step 1 | 4.5 | 81.44 | 88.1 | 0 | 3.532 | 0 | 0 | 17.145 | 290.987 | 0 | 0 | 170.672 | 11.537 | OTTAWA | ONTARIO | 5.28 | Attic/gable | 16.68 | 2018-06-28 | 0 | 0 | 184.6 | S |  | Two | SingleDetached | 661 | 2.64 | 64.61 | WHITEHORSE | 1.2 | 5 | 0 | 0 | 4.1 | 0 | 0 | 1.2 | 0.609 | 0.62 | 0 | 0 | 0.618 | 0 | 0 | 0.609 | 36.11 | 1990 | Zone 7b | Natural gas | Natural gas | roadmapping-1984-1995v11_8.h2k | sim-1857.choices | HTAP-options-2.json | General | HTAP-work-1 | 1857 | HTAP-sim-1857 | Details in JSON output |  | 0 | 0 | 0 | 0 | 0 | 0 | 0 | 0 | 12223.9 | 0 | 0 | 0 | 0 | 0 | 0 | 0 | 0 | 0 | 12223.9 | 0 | Details in JSON output | Details in JSON output | TRUE | 12223.9 | S | Opt-DHWSystem=>ElecIDEAL;Opt-Heating-Cooling=>gas-hybrid-2; | TRUE | ACH_4_5 | Generic_Wall_R-15-eff | NA | NBC-Baseloads | NA | CeilR30 | H2KCodeLibFile | ElecIDEAL | none | NA | NA | VintageR20 | NA | NA | VintageR5 | NA | NA | VintageR10 | rates2016 | NA | NA | gas-hybrid-2 | WHITEHORSE | General | ArchetypeRoadmapping_oil | NA | NA | NA | NA | NA | dbl-clear-u3.13 |  |  | WHITEHORSE | YUKON | {} | 18.1 | 106.1 | 3.6 | -41 | 0 | 0.3 | 18.1 | 93.9 | 10.8 | 83.2 | 0 | 26.3 | 138.7 | 0 | 15437.6 | 2232.9 | 0 | 0 | 0 | 7.2 | 40 | 20.6 | 2.4 | 9.6 | 0 | 2.3 | 14.8 | 0 | 0 | 0 | 147.1 | 41.9 | 23 | 147.1 | 6580 | 18.1 | 0 | 0 | 0 | 0 | 40 | 2.35 | 169.1 | 1 | 1837.1 | 18802.5 | 0 | 2147.9 | 10.8 | 83.2 | 9.9 | 0 | 0 | 0 | 159.6 | 1.5 | 14.2 | 1292.82 | 1335.09 | 2627.91 | 0 | 0 | 0 | 2627.91 | 0 | TRUE | 1 | 1 | 2.3503 | 470c9c257399fef59b733f5bc9bf2edf | 470c9c257399fef59b733f5bc9bf2edf | Details in JSON output | Details in JSON output |  | nil | TRUE | Details in JSON output
Step 1 | 4.5 | 81.44 | 88.1 | 0 | 3.532 | 0 | 0 | 17.145 | 290.987 | 0 | 0 | 170.672 | 11.537 | OTTAWA | ONTARIO | 5.28 | Attic/gable | 16.68 | 2018-06-28 | 0 | 0 | 184.6 | S |  | Two | SingleDetached | 661 | 2.64 | 64.61 | WHITEHORSE | 1.2 | 5 | 0 | 0 | 4.1 | 0 | 0 | 1.2 | 0.609 | 0.62 | 0 | 0 | 0.618 | 0 | 0 | 0.609 | 36.11 | 1990 | Zone 7b | Natural gas | Natural gas | roadmapping-1984-1995v11_8.h2k | sim-1858.choices | HTAP-options-2.json | General | HTAP-work-2 | 1858 | HTAP-sim-1858 | Details in JSON output |  | 0 | 0 | 0 | 0 | 0 | 0 | 0 | 0 | 12223.9 | 0 | 0 | 0 | 0 | 0 | 0 | 0 | 0 | 0 | 12223.9 | 0 | Details in JSON output | Details in JSON output | TRUE | 12223.9 | S | Opt-DHWSystem=>ElecIDEAL;Opt-Heating-Cooling=>gas-hybrid-3; | TRUE | ACH_4_5 | Generic_Wall_R-15-eff | NA | NBC-Baseloads | NA | CeilR30 | H2KCodeLibFile | ElecIDEAL | none | NA | NA | VintageR20 | NA | NA | VintageR5 | NA | NA | VintageR10 | rates2016 | NA | NA | gas-hybrid-3 | WHITEHORSE | General | ArchetypeRoadmapping_oil | NA | NA | NA | NA | NA | dbl-clear-u3.13 |  |  | WHITEHORSE | YUKON | {} | 18.1 | 106.1 | 3.4 | -41 | 0 | 0.4 | 18.1 | 98.4 | 8.4 | 90 | 0 | 26.3 | 143.2 | 0 | 14790.4 | 2415.6 | 0 | 0 | 0 | 7.2 | 40 | 20.6 | 2.4 | 9.6 | 0 | 2.3 | 14.8 | 0 | 0 | 0 | 147.1 | 41.9 | 23 | 147.1 | 6580 | 18.1 | 0 | 0 | 0 | 0 | 40 | 2.47 | 175.8 | 1 | 1837.1 | 18802.5 | 0 | 2197.8 | 8.4 | 90 | 7.5 | 0 | 0 | 0 | 159.6 | 1.5 | 14.2 | 1247.39 | 1430.43 | 2677.81 | 0 | 0 | 0 | 2677.81 | 0 | TRUE | 1 | 1 | 2.4665 | 470c9c257399fef59b733f5bc9bf2edf | 470c9c257399fef59b733f5bc9bf2edf | Details in JSON output | Details in JSON output |  | nil | TRUE | Details in JSON output
Step 1 | 4.5 | 81.44 | 88.1 | 0 | 3.532 | 0 | 0 | 17.145 | 290.987 | 0 | 0 | 170.672 | 11.537 | OTTAWA | ONTARIO | 5.28 | Attic/gable | 16.68 | 2018-06-28 | 0 | 0 | 184.6 | S |  | Two | SingleDetached | 661 | 2.64 | 64.61 | WHITEHORSE | 1.2 | 5 | 0 | 0 | 4.1 | 0 | 0 | 1.2 | 0.609 | 0.62 | 0 | 0 | 0.618 | 0 | 0 | 0.609 | 36.11 | 1990 | Zone 7b | Natural gas | Natural gas | roadmapping-1984-1995v11_8.h2k | sim-1859.choices | HTAP-options-2.json | General | HTAP-work-3 | 1859 | HTAP-sim-1859 | Details in JSON output |  | 0 | 0 | 0 | 0 | 0 | 0 | 0 | 0 | 12223.9 | 0 | 0 | 0 | 0 | 0 | 0 | 0 | 0 | 0 | 12223.9 | 0 | Details in JSON output | Details in JSON output | TRUE | 12223.9 | S | Opt-DHWSystem=>ElecIDEAL;Opt-Heating-Cooling=>gas-hybrid-4; | TRUE | ACH_4_5 | Generic_Wall_R-15-eff | NA | NBC-Baseloads | NA | CeilR30 | H2KCodeLibFile | ElecIDEAL | none | NA | NA | VintageR20 | NA | NA | VintageR5 | NA | NA | VintageR10 | rates2016 | NA | NA | gas-hybrid-4 | WHITEHORSE | General | ArchetypeRoadmapping_oil | NA | NA | NA | NA | NA | dbl-clear-u3.13 |  |  | WHITEHORSE | YUKON | {} | 18.1 | 106 | 3.7 | -41 | 0 | 0.3 | 18.1 | 86.5 | 15 | 71.5 | 0 | 26.3 | 131.3 | 0 | 16610.1 | 1920.6 | 0 | 0 | 0 | 7.2 | 40 | 20.6 | 2.4 | 9.6 | 0 | 2.3 | 14.8 | 0 | 0 | 0 | 147.1 | 41.9 | 23 | 147.1 | 6580 | 18.1 | 0 | 0 | 0 | 0 | 40 | 2.56 | 158 | 1 | 1837.1 | 18802.5 | 0 | 2067.4 | 15 | 71.5 | 14.2 | 0 | 0 | 0 | 159.6 | 1.5 | 14.2 | 1375.13 | 1172.25 | 2547.38 | 0 | 0 | 0 | 2547.38 | 0 | TRUE | 1 | 1 | 2.5613 | 470c9c257399fef59b733f5bc9bf2edf | 470c9c257399fef59b733f5bc9bf2edf | Details in JSON output | Details in JSON output |  | nil | TRUE | Details in JSON output
Step 1 | 4.5 | 81.44 | 88.1 | 0 | 3.532 | 0 | 0 | 17.145 | 290.987 | 0 | 0 | 170.672 | 11.537 | OTTAWA | ONTARIO | 5.28 | Attic/gable | 16.68 | 2018-06-28 | 0 | 0 | 184.6 | S |  | Two | SingleDetached | 661 | 2.64 | 64.61 | WHITEHORSE | 1.2 | 5 | 0 | 0 | 4.1 | 0 | 0 | 1.2 | 0.609 | 0.62 | 0 | 0 | 0.618 | 0 | 0 | 0.609 | 36.11 | 1990 | Zone 7b | Natural gas | Natural gas | roadmapping-1984-1995v11_8.h2k | sim-1860.choices | HTAP-options-2.json | General | HTAP-work-4 | 1860 | HTAP-sim-1860 | Details in JSON output |  | 0 | 0 | 0 | 0 | 0 | 0 | 0 | 0 | 0 | 0 | 0 | 0 | 0 | 0 | 0 | 0 | 0 | 0 | 0 | 0 | Details in JSON output | Details in JSON output | TRUE | 0 | S | Opt-DHWSystem=>ElecIDEAL;Opt-Heating-Cooling=>oil-high-efficiency-noAC; | TRUE | ACH_4_5 | Generic_Wall_R-15-eff | NA | NBC-Baseloads | NA | CeilR30 | H2KCodeLibFile | ElecIDEAL | none | NA | NA | VintageR20 | NA | NA | VintageR5 | NA | NA | VintageR10 | rates2016 | NA | NA | oil-high-efficiency-noAC | WHITEHORSE | General | ArchetypeRoadmapping_oil | NA | NA | NA | NA | NA | dbl-clear-u3.13 |  |  | WHITEHORSE | YUKON | {} | 18.1 | 106 | 0 | -41 | 0 | 0 | 18.1 | 112.8 | 112.8 | 0 | 0 | 26.3 | 157.2 | 0 | 12441.7 | 0 | 2917.2 | 0 | 0 | 7.2 | 40 | 20.5 | 2.4 | 9.6 | 0 | 2.3 | 14.7 | 0 | 0 | 0 | 147 | 41.9 | 23 | 147 | 6580 | 18.1 | 0 | 0 | 0 | 0 | 40 | 2.43 | 197 | 1 | 1837.1 | 18692.8 | 0 | 4030.2 | 0.4 | 0 | 0 | 112.4 | 0 | 0 | 159.5 | 0 | 14.2 | 1082.51 | 0 | 4510.22 | 3427.71 | 0 | 0 | 4510.22 | 0 | TRUE | 1 | 1 | 2.4283 | 470c9c257399fef59b733f5bc9bf2edf | 470c9c257399fef59b733f5bc9bf2edf | Details in JSON output | Details in JSON output |  | nil | TRUE | Details in JSON output
Step 1 | 3.5 | 89.87 | 94.8 | 0 | 3.377 | 0 | 0 | 17.971 | 311.443 | 0 | 0 | 181.924 | 13.371 | OTTAWA | ONTARIO | 7.04 | Attic/gable | 13.46 | 2018-06-28 | 0 | 0 | 203.2 | S |  | Two | SingleDetached | 734.2 | 2.64 | 68.87 | WHITEHORSE | 1.6 | 5.6 | 0 | 0 | 4.6 | 0 | 0 | 1.6 | 0.514 | 0.522 | 0 | 0 | 0.521 | 0 | 0 | 0.514 | 28.48 | 2000 | Zone 7b | Natural gas | Natural gas | roadmapping-1996-2005v11_8.h2k | sim-1861.choices | HTAP-options-2.json | General | HTAP-work-5 | 1861 | HTAP-sim-1861 | Details in JSON output |  | 0 | 0 | 0 | 0 | 0 | 0 | 0 | 0 | 6026.25 | 0 | 0 | 0 | 0 | 0 | 0 | 0 | 0 | 0 | 6026.25 | 0 | Details in JSON output | Details in JSON output | FALSE | 6026.25 | S | Opt-DHWSystem=>ElecIDEAL; | TRUE | ACH_3_5 | Generic_Wall_R-15-eff | NA | NBC-Baseloads | NA | CeilR40 | H2KCodeLibFile | ElecIDEAL | none | NA | NA | VintageR20 | NA | NA | VintageR5 | NA | NA | VintageR10 | rates2016 | NA | NA | NBC-elec-heat | WHITEHORSE | General | ArchetypeRoadmapping_elec | NA | NA | NA | NA | NA | dbl-clear-u2.13 |  |  | WHITEHORSE | YUKON | {} | 18.1 | 98.1 | 0 | -41 | 0 | 0 | 18.1 | 98.1 | 98.1 | 0 | 0 | 26.3 | 142.5 | 0 | 39593.7 | 0 | 0 | 0 | 0 | 8 | 35.2 | 21.9 | 2.2 | 7.9 | 0 | 2.2 | 16.2 | 0 | 0 | 0 | 138.8 | 43.2 | 18.2 | 138.8 | 6580 | 18.1 | 0 | 0 | 0 | 0 | 35.2 | 2.45 | 158.9 | 1 | 1898.9 | 17387.7 | 0 | 2508.6 | 98.1 | 0 | 0 | 0 | 0 | 0 | 134.2 | 0 | 13.9 | 2988.58 | 0 | 2988.58 | 0 | 0 | 0 | 2988.58 | 0 | TRUE | 1 | 1 | 2.4545 | 470c9c257399fef59b733f5bc9bf2edf | 470c9c257399fef59b733f5bc9bf2edf | Details in JSON output | Details in JSON output |  | nil | TRUE | Details in JSON output
Step 1 | 3.5 | 89.87 | 94.8 | 0 | 3.377 | 0 | 0 | 17.971 | 311.443 | 0 | 0 | 181.924 | 13.371 | OTTAWA | ONTARIO | 7.04 | Attic/gable | 13.46 | 2018-06-28 | 0 | 0 | 203.2 | S |  | Two | SingleDetached | 734.2 | 2.64 | 68.87 | WHITEHORSE | 1.6 | 5.6 | 0 | 0 | 4.6 | 0 | 0 | 1.6 | 0.514 | 0.522 | 0 | 0 | 0.521 | 0 | 0 | 0.514 | 28.48 | 2000 | Zone 7b | Natural gas | Natural gas | roadmapping-1996-2005v11_8.h2k | sim-1862.choices | HTAP-options-2.json | General | HTAP-work-6 | 1862 | HTAP-sim-1862 | Details in JSON output |  | 0 | 0 | 0 | 0 | 0 | 0 | 0 | 0 | 5184.17 | 0 | 0 | 0 | 0 | 0 | 0 | 0 | 0 | 0 | 5184.17 | 0 | Details in JSON output | Details in JSON output | FALSE | 5184.17 | S | Opt-DHWSystem=>ElecIDEAL;Opt-Heating-Cooling=>gas-furnace-ecm; | TRUE | ACH_3_5 | Generic_Wall_R-15-eff | NA | NBC-Baseloads | NA | CeilR40 | H2KCodeLibFile | ElecIDEAL | none | NA | NA | VintageR20 | NA | NA | VintageR5 | NA | NA | VintageR10 | rates2016 | NA | NA | gas-furnace-ecm | WHITEHORSE | General | ArchetypeRoadmapping_elec | NA | NA | NA | NA | NA | dbl-clear-u2.13 |  |  | WHITEHORSE | YUKON | {} | 18.1 | 98 | 0 | -41 | 0 | 0 | 18.1 | 102 | 102 | 0 | 0 | 26.3 | 146.4 | 0 | 12433.5 | 2730.3 | 0 | 0 | 0 | 8 | 35.2 | 21.8 | 2.1 | 7.9 | 0 | 2.2 | 15.9 | 0 | 0 | 0 | 138.6 | 43.2 | 18.2 | 138.6 | 6580 | 18.1 | 0 | 0 | 0 | 0 | 35.2 | 2.42 | 164.3 | 1 | 1898.9 | 17387.7 | 0 | 2198 | 0.4 | 101.7 | 0 | 0 | 0 | 0 | 133.9 | 0 | 13.9 | 1081.93 | 1596.11 | 2678.04 | 0 | 0 | 0 | 2678.04 | 0 | TRUE | 1 | 1 | 2.4232 | 470c9c257399fef59b733f5bc9bf2edf | 470c9c257399fef59b733f5bc9bf2edf | Details in JSON output | Details in JSON output |  | nil | TRUE | Details in JSON output
Step 1 | 3.5 | 89.87 | 94.8 | 0 | 3.377 | 0 | 0 | 17.971 | 311.443 | 0 | 0 | 181.924 | 13.371 | OTTAWA | ONTARIO | 7.04 | Attic/gable | 13.46 | 2018-06-28 | 0 | 0 | 203.2 | S |  | Two | SingleDetached | 734.2 | 2.64 | 68.87 | WHITEHORSE | 1.6 | 5.6 | 0 | 0 | 4.6 | 0 | 0 | 1.6 | 0.514 | 0.522 | 0 | 0 | 0.521 | 0 | 0 | 0.514 | 28.48 | 2000 | Zone 7b | Natural gas | Natural gas | roadmapping-1996-2005v11_8.h2k | sim-1863.choices | HTAP-options-2.json | General | HTAP-work-0 | 1863 | HTAP-sim-1863 | Details in JSON output |  | 0 | 0 | 0 | 0 | 0 | 0 | 0 | 0 | 11343.39 | 0 | 0 | 0 | 0 | 0 | 0 | 0 | 0 | 0 | 11343.39 | 0 | Details in JSON output | Details in JSON output | FALSE | 11343.39 | S | Opt-DHWSystem=>ElecIDEAL;Opt-Heating-Cooling=>ASHP; | TRUE | ACH_3_5 | Generic_Wall_R-15-eff | NA | NBC-Baseloads | NA | CeilR40 | H2KCodeLibFile | ElecIDEAL | none | NA | NA | VintageR20 | NA | NA | VintageR5 | NA | NA | VintageR10 | rates2016 | NA | NA | ASHP | WHITEHORSE | General | ArchetypeRoadmapping_elec | NA | NA | NA | NA | NA | dbl-clear-u2.13 |  |  | WHITEHORSE | YUKON | {} | 18.1 | 98 | 3.5 | -41 | 0 | 0.3 | 18.1 | 58.8 | 28.6 | 30.2 | 0 | 26.3 | 103.6 | 0 | 28780.1 | 0 | 0 | 0 | 0 | 8 | 35.2 | 21.8 | 2.1 | 7.9 | 0 | 2.2 | 15.9 | 0 | 0 | 0 | 138.6 | 43.2 | 18.2 | 138.6 | 6580 | 18.1 | 0 | 0 | 0 | 0 | 35.2 | 2.52 | 105.6 | 1 | 1898.9 | 17497 | 0 | 1749.5 | 58.8 | 0 | 28.2 | 0 | 0 | 0 | 133.9 | 1.3 | 13.9 | 2229.47 | 0 | 2229.47 | 0 | 0 | 0 | 2229.47 | 0 | TRUE | 1 | 1 | 2.5221 | 470c9c257399fef59b733f5bc9bf2edf | 470c9c257399fef59b733f5bc9bf2edf | Details in JSON output | Details in JSON output |  | nil | TRUE | Details in JSON output
Step 1 | 3.5 | 89.87 | 94.8 | 0 | 3.377 | 0 | 0 | 17.971 | 311.443 | 0 | 0 | 181.924 | 13.371 | OTTAWA | ONTARIO | 7.04 | Attic/gable | 13.46 | 2018-06-28 | 0 | 0 | 203.2 | S |  | Two | SingleDetached | 734.2 | 2.64 | 68.87 | WHITEHORSE | 1.6 | 5.6 | 0 | 0 | 4.6 | 0 | 0 | 1.6 | 0.514 | 0.522 | 0 | 0 | 0.521 | 0 | 0 | 0.514 | 28.48 | 2000 | Zone 7b | Natural gas | Natural gas | roadmapping-1996-2005v11_8.h2k | sim-1864.choices | HTAP-options-2.json | General | HTAP-work-1 | 1864 | HTAP-sim-1864 | Details in JSON output |  | 0 | 0 | 0 | 0 | 0 | 0 | 0 | 0 | 18718.39 | 0 | 0 | 0 | 0 | 0 | 0 | 0 | 0 | 0 | 18718.39 | 0 | Details in JSON output | Details in JSON output | FALSE | 18718.39 | S | Opt-DHWSystem=>ElecIDEAL;Opt-Heating-Cooling=>CCASHP; | TRUE | ACH_3_5 | Generic_Wall_R-15-eff | NA | NBC-Baseloads | NA | CeilR40 | H2KCodeLibFile | ElecIDEAL | none | NA | NA | VintageR20 | NA | NA | VintageR5 | NA | NA | VintageR10 | rates2016 | NA | NA | CCASHP | WHITEHORSE | General | ArchetypeRoadmapping_elec | NA | NA | NA | NA | NA | dbl-clear-u2.13 |  |  | WHITEHORSE | YUKON | {} | 18.1 | 97.9 | 3.1 | -41 | 0 | 0.4 | 18.1 | 48.5 | 37.7 | 10.8 | 0 | 26.3 | 93.4 | 0 | 25937.9 | 0 | 0 | 0 | 0 | 8 | 35.2 | 21.8 | 2.1 | 7.9 | 0 | 2.2 | 15.9 | 0 | 0 | 0 | 138.6 | 43.2 | 18.2 | 138.6 | 6580 | 18.1 | 0 | 0 | 0 | 0 | 35.2 | 2.48 | 91.6 | 1 | 1898.9 | 17497 | 0 | 1549.9 | 48.5 | 0 | 37.5 | 0 | 0 | 0 | 133.9 | 1.3 | 13.9 | 2029.95 | 0 | 2029.95 | 0 | 0 | 0 | 2029.95 | 0 | TRUE | 1 | 1 | 2.4773 | 470c9c257399fef59b733f5bc9bf2edf | 470c9c257399fef59b733f5bc9bf2edf | Details in JSON output | Details in JSON output |  | nil | TRUE | Details in JSON output
Step 1 | 3.5 | 89.87 | 94.8 | 0 | 3.377 | 0 | 0 | 17.971 | 311.443 | 0 | 0 | 181.924 | 13.371 | OTTAWA | ONTARIO | 7.04 | Attic/gable | 13.46 | 2018-06-28 | 0 | 0 | 203.2 | S |  | Two | SingleDetached | 734.2 | 2.64 | 68.87 | WHITEHORSE | 1.6 | 5.6 | 0 | 0 | 4.6 | 0 | 0 | 1.6 | 0.514 | 0.522 | 0 | 0 | 0.521 | 0 | 0 | 0.514 | 28.48 | 2000 | Zone 7b | Natural gas | Natural gas | roadmapping-1996-2005v11_8.h2k | sim-1865.choices | HTAP-options-2.json | General | HTAP-work-2 | 1865 | HTAP-sim-1865 | Details in JSON output |  | 0 | 0 | 0 | 0 | 0 | 0 | 0 | 0 | 30820.39 | 0 | 0 | 0 | 0 | 0 | 0 | 0 | 0 | 0 | 30820.39 | 0 | Details in JSON output | Details in JSON output | FALSE | 30820.39 | S | Opt-DHWSystem=>ElecIDEAL;Opt-Heating-Cooling=>GSHP; | TRUE | ACH_3_5 | Generic_Wall_R-15-eff | NA | NBC-Baseloads | NA | CeilR40 | H2KCodeLibFile | ElecIDEAL | none | NA | NA | VintageR20 | NA | NA | VintageR5 | NA | NA | VintageR10 | rates2016 | NA | NA | GSHP | WHITEHORSE | General | ArchetypeRoadmapping_elec | NA | NA | NA | NA | NA | dbl-clear-u2.13 |  |  | WHITEHORSE | YUKON | {} | 18.1 | 98.4 | 3.6 | -41 | 0 | 0.1 | 18.1 | 30.4 | 30.1 | 0.3 | 0 | 26.3 | 74.9 | 0 | 20817.9 | 0 | 0 | 0 | 0 | 8.1 | 35.3 | 22.1 | 2.2 | 7.9 | 0 | 2.2 | 16.9 | 0 | 0 | 0 | 139.1 | 43.2 | 18.2 | 139.1 | 6580 | 18.1 | 0 | 0 | 0 | 0 | 35.3 | 2.42 | 66.5 | 1 | 1898.9 | 17497 | 0 | 1190.5 | 30.4 | 0 | 24.9 | 0 | 0 | 0 | 134.5 | 0.5 | 13.9 | 1670.52 | 0 | 1670.52 | 0 | 0 | 0 | 1670.52 | 0 | TRUE | 1 | 1 | 2.4234 | 470c9c257399fef59b733f5bc9bf2edf | 470c9c257399fef59b733f5bc9bf2edf | Details in JSON output | Details in JSON output |  | nil | TRUE | Details in JSON output
Step 1 | 3.5 | 89.87 | 94.8 | 0 | 3.377 | 0 | 0 | 17.971 | 311.443 | 0 | 0 | 181.924 | 13.371 | OTTAWA | ONTARIO | 7.04 | Attic/gable | 13.46 | 2018-06-28 | 0 | 0 | 203.2 | S |  | Two | SingleDetached | 734.2 | 2.64 | 68.87 | WHITEHORSE | 1.6 | 5.6 | 0 | 0 | 4.6 | 0 | 0 | 1.6 | 0.514 | 0.522 | 0 | 0 | 0.521 | 0 | 0 | 0.514 | 28.48 | 2000 | Zone 7b | Natural gas | Natural gas | roadmapping-1996-2005v11_8.h2k | sim-1866.choices | HTAP-options-2.json | General | HTAP-work-3 | 1866 | HTAP-sim-1866 | Details in JSON output |  | 0 | 0 | 0 | 0 | 0 | 0 | 0 | 0 | 12484.17 | 0 | 0 | 0 | 0 | 0 | 0 | 0 | 0 | 0 | 12484.17 | 0 | Details in JSON output | Details in JSON output | FALSE | 12484.17 | S | Opt-DHWSystem=>ElecIDEAL;Opt-Heating-Cooling=>gas-hybrid-1; | TRUE | ACH_3_5 | Generic_Wall_R-15-eff | NA | NBC-Baseloads | NA | CeilR40 | H2KCodeLibFile | ElecIDEAL | none | NA | NA | VintageR20 | NA | NA | VintageR5 | NA | NA | VintageR10 | rates2016 | NA | NA | gas-hybrid-1 | WHITEHORSE | General | ArchetypeRoadmapping_elec | NA | NA | NA | NA | NA | dbl-clear-u2.13 |  |  | WHITEHORSE | YUKON | {} | 18.1 | 98 | 3.6 | -41 | 0 | 0.3 | 18.1 | 60.3 | 28.8 | 31.4 | 0 | 26.3 | 105 | 0 | 20446.4 | 844 | 0 | 0 | 0 | 8 | 35.2 | 21.8 | 2.1 | 7.9 | 0 | 2.2 | 15.9 | 0 | 0 | 0 | 138.6 | 43.2 | 18.2 | 138.6 | 6580 | 18.1 | 0 | 0 | 0 | 0 | 35.2 | 2.33 | 107.6 | 1 | 1898.9 | 17497 | 0 | 1775.6 | 28.8 | 31.4 | 28.4 | 0 | 0 | 0 | 133.9 | 1.3 | 13.9 | 1644.44 | 611.17 | 2255.61 | 0 | 0 | 0 | 2255.61 | 0 | TRUE | 1 | 1 | 2.3295 | 470c9c257399fef59b733f5bc9bf2edf | 470c9c257399fef59b733f5bc9bf2edf | Details in JSON output | Details in JSON output |  | nil | TRUE | Details in JSON output
Step 1 | 3.5 | 89.87 | 94.8 | 0 | 3.377 | 0 | 0 | 17.971 | 311.443 | 0 | 0 | 181.924 | 13.371 | OTTAWA | ONTARIO | 7.04 | Attic/gable | 13.46 | 2018-06-28 | 0 | 0 | 203.2 | S |  | Two | SingleDetached | 734.2 | 2.64 | 68.87 | WHITEHORSE | 1.6 | 5.6 | 0 | 0 | 4.6 | 0 | 0 | 1.6 | 0.514 | 0.522 | 0 | 0 | 0.521 | 0 | 0 | 0.514 | 28.48 | 2000 | Zone 7b | Natural gas | Natural gas | roadmapping-1996-2005v11_8.h2k | sim-1867.choices | HTAP-options-2.json | General | HTAP-work-4 | 1867 | HTAP-sim-1867 | Details in JSON output |  | 0 | 0 | 0 | 0 | 0 | 0 | 0 | 0 | 12484.17 | 0 | 0 | 0 | 0 | 0 | 0 | 0 | 0 | 0 | 12484.17 | 0 | Details in JSON output | Details in JSON output | FALSE | 12484.17 | S | Opt-DHWSystem=>ElecIDEAL;Opt-Heating-Cooling=>gas-hybrid-2; | TRUE | ACH_3_5 | Generic_Wall_R-15-eff | NA | NBC-Baseloads | NA | CeilR40 | H2KCodeLibFile | ElecIDEAL | none | NA | NA | VintageR20 | NA | NA | VintageR5 | NA | NA | VintageR10 | rates2016 | NA | NA | gas-hybrid-2 | WHITEHORSE | General | ArchetypeRoadmapping_elec | NA | NA | NA | NA | NA | dbl-clear-u2.13 |  |  | WHITEHORSE | YUKON | {} | 18.1 | 98 | 3.4 | -41 | 0 | 0.3 | 18.1 | 87.1 | 10 | 77.1 | 0 | 26.3 | 131.9 | 0 | 15208.6 | 2070.5 | 0 | 0 | 0 | 8 | 35.2 | 21.8 | 2.1 | 7.9 | 0 | 2.2 | 16 | 0 | 0 | 0 | 138.6 | 43.2 | 18.2 | 138.6 | 6580 | 18.1 | 0 | 0 | 0 | 0 | 35.2 | 2.4 | 144.2 | 1 | 1898.9 | 17497 | 0 | 2047.4 | 10 | 77.1 | 9.2 | 0 | 0 | 0 | 134 | 1.3 | 13.9 | 1276.74 | 1250.69 | 2527.43 | 0 | 0 | 0 | 2527.43 | 0 | TRUE | 1 | 1 | 2.3956 | 470c9c257399fef59b733f5bc9bf2edf | 470c9c257399fef59b733f5bc9bf2edf | Details in JSON output | Details in JSON output |  | nil | TRUE | Details in JSON output
Step 1 | 3.5 | 89.87 | 94.8 | 0 | 3.377 | 0 | 0 | 17.971 | 311.443 | 0 | 0 | 181.924 | 13.371 | OTTAWA | ONTARIO | 7.04 | Attic/gable | 13.46 | 2018-06-28 | 0 | 0 | 203.2 | S |  | Two | SingleDetached | 734.2 | 2.64 | 68.87 | WHITEHORSE | 1.6 | 5.6 | 0 | 0 | 4.6 | 0 | 0 | 1.6 | 0.514 | 0.522 | 0 | 0 | 0.521 | 0 | 0 | 0.514 | 28.48 | 2000 | Zone 7b | Natural gas | Natural gas | roadmapping-1996-2005v11_8.h2k | sim-1868.choices | HTAP-options-2.json | General | HTAP-work-5 | 1868 | HTAP-sim-1868 | Details in JSON output |  | 0 | 0 | 0 | 0 | 0 | 0 | 0 | 0 | 12484.17 | 0 | 0 | 0 | 0 | 0 | 0 | 0 | 0 | 0 | 12484.17 | 0 | Details in JSON output | Details in JSON output | FALSE | 12484.17 | S | Opt-DHWSystem=>ElecIDEAL;Opt-Heating-Cooling=>gas-hybrid-3; | TRUE | ACH_3_5 | Generic_Wall_R-15-eff | NA | NBC-Baseloads | NA | CeilR40 | H2KCodeLibFile | ElecIDEAL | none | NA | NA | VintageR20 | NA | NA | VintageR5 | NA | NA | VintageR10 | rates2016 | NA | NA | gas-hybrid-3 | WHITEHORSE | General | ArchetypeRoadmapping_elec | NA | NA | NA | NA | NA | dbl-clear-u2.13 |  |  | WHITEHORSE | YUKON | {} | 18.1 | 98 | 3.2 | -41 | 0 | 0.4 | 18.1 | 91.2 | 7.8 | 83.4 | 0 | 26.3 | 136 | 0 | 14611 | 2239.9 | 0 | 0 | 0 | 8 | 35.2 | 21.8 | 2.1 | 7.9 | 0 | 2.2 | 16 | 0 | 0 | 0 | 138.6 | 43.2 | 18.2 | 138.6 | 6580 | 18.1 | 0 | 0 | 0 | 0 | 35.2 | 2.52 | 149.9 | 1 | 1898.9 | 17497 | 0 | 2093.9 | 7.8 | 83.4 | 7 | 0 | 0 | 0 | 134 | 1.3 | 13.9 | 1234.8 | 1339.14 | 2573.93 | 0 | 0 | 0 | 2573.93 | 0 | TRUE | 1 | 1 | 2.5222 | 470c9c257399fef59b733f5bc9bf2edf | 470c9c257399fef59b733f5bc9bf2edf | Details in JSON output | Details in JSON output |  | nil | TRUE | Details in JSON output
Step 1 | 3.5 | 89.87 | 94.8 | 0 | 3.377 | 0 | 0 | 17.971 | 311.443 | 0 | 0 | 181.924 | 13.371 | OTTAWA | ONTARIO | 7.04 | Attic/gable | 13.46 | 2018-06-28 | 0 | 0 | 203.2 | S |  | Two | SingleDetached | 734.2 | 2.64 | 68.87 | WHITEHORSE | 1.6 | 5.6 | 0 | 0 | 4.6 | 0 | 0 | 1.6 | 0.514 | 0.522 | 0 | 0 | 0.521 | 0 | 0 | 0.514 | 28.48 | 2000 | Zone 7b | Natural gas | Natural gas | roadmapping-1996-2005v11_8.h2k | sim-1869.choices | HTAP-options-2.json | General | HTAP-work-6 | 1869 | HTAP-sim-1869 | Details in JSON output |  | 0 | 0 | 0 | 0 | 0 | 0 | 0 | 0 | 12484.17 | 0 | 0 | 0 | 0 | 0 | 0 | 0 | 0 | 0 | 12484.17 | 0 | Details in JSON output | Details in JSON output | FALSE | 12484.17 | S | Opt-DHWSystem=>ElecIDEAL;Opt-Heating-Cooling=>gas-hybrid-4; | TRUE | ACH_3_5 | Generic_Wall_R-15-eff | NA | NBC-Baseloads | NA | CeilR40 | H2KCodeLibFile | ElecIDEAL | none | NA | NA | VintageR20 | NA | NA | VintageR5 | NA | NA | VintageR10 | rates2016 | NA | NA | gas-hybrid-4 | WHITEHORSE | General | ArchetypeRoadmapping_elec | NA | NA | NA | NA | NA | dbl-clear-u2.13 |  |  | WHITEHORSE | YUKON | {} | 18.1 | 98 | 3.5 | -41 | 0 | 0.3 | 18.1 | 80.2 | 13.9 | 66.3 | 0 | 26.3 | 125 | 0 | 16293.4 | 1780.6 | 0 | 0 | 0 | 8 | 35.2 | 21.8 | 2.1 | 7.9 | 0 | 2.2 | 16 | 0 | 0 | 0 | 138.6 | 43.2 | 18.2 | 138.6 | 6580 | 18.1 | 0 | 0 | 0 | 0 | 35.2 | 2.49 | 134.8 | 1 | 1898.9 | 17497 | 0 | 1972.4 | 13.9 | 66.3 | 13.1 | 0 | 0 | 0 | 133.9 | 1.3 | 13.9 | 1352.9 | 1099.49 | 2452.38 | 0 | 0 | 0 | 2452.38 | 0 | TRUE | 1 | 1 | 2.4916 | 470c9c257399fef59b733f5bc9bf2edf | 470c9c257399fef59b733f5bc9bf2edf | Details in JSON output | Details in JSON output |  | nil | TRUE | Details in JSON output
Step 1 | 3.5 | 89.87 | 94.8 | 0 | 3.377 | 0 | 0 | 17.971 | 311.443 | 0 | 0 | 181.924 | 13.371 | OTTAWA | ONTARIO | 7.04 | Attic/gable | 13.46 | 2018-06-28 | 0 | 0 | 203.2 | S |  | Two | SingleDetached | 734.2 | 2.64 | 68.87 | WHITEHORSE | 1.6 | 5.6 | 0 | 0 | 4.6 | 0 | 0 | 1.6 | 0.514 | 0.522 | 0 | 0 | 0.521 | 0 | 0 | 0.514 | 28.48 | 2000 | Zone 7b | Natural gas | Natural gas | roadmapping-1996-2005v11_8.h2k | sim-1870.choices | HTAP-options-2.json | General | HTAP-work-0 | 1870 | HTAP-sim-1870 | Details in JSON output |  | 0 | 0 | 0 | 0 | 0 | 0 | 0 | 0 | 0 | 0 | 0 | 0 | 0 | 0 | 0 | 0 | 0 | 0 | 0 | 0 | Details in JSON output | Details in JSON output | FALSE | 0 | S | Opt-DHWSystem=>ElecIDEAL;Opt-Heating-Cooling=>oil-high-efficiency-noAC; | TRUE | ACH_3_5 | Generic_Wall_R-15-eff | NA | NBC-Baseloads | NA | CeilR40 | H2KCodeLibFile | ElecIDEAL | none | NA | NA | VintageR20 | NA | NA | VintageR5 | NA | NA | VintageR10 | rates2016 | NA | NA | oil-high-efficiency-noAC | WHITEHORSE | General | ArchetypeRoadmapping_elec | NA | NA | NA | NA | NA | dbl-clear-u2.13 |  |  | WHITEHORSE | YUKON | {} | 18.1 | 98 | 0 | -41 | 0 | 0 | 18.1 | 104.2 | 104.2 | 0 | 0 | 26.3 | 148.6 | 0 | 12433.5 | 0 | 2695.5 | 0 | 0 | 8 | 35.2 | 21.8 | 2.1 | 7.9 | 0 | 2.2 | 15.9 | 0 | 0 | 0 | 138.6 | 43.2 | 18.2 | 138.6 | 6580 | 18.1 | 0 | 0 | 0 | 0 | 35.2 | 2.42 | 167.2 | 1 | 1898.9 | 17387.7 | 0 | 3769.1 | 0.4 | 0 | 0 | 103.8 | 0 | 0 | 133.9 | 0 | 13.9 | 1081.93 | 0 | 4249.1 | 3167.17 | 0 | 0 | 4249.1 | 0 | TRUE | 1 | 1 | 2.4154 | 470c9c257399fef59b733f5bc9bf2edf | 470c9c257399fef59b733f5bc9bf2edf | Details in JSON output | Details in JSON output |  | nil | TRUE | Details in JSON output
Step 1 | 3.5 | 89.87 | 94.8 | 0 | 3.377 | 0 | 0 | 17.971 | 311.443 | 0 | 0 | 181.924 | 13.371 | OTTAWA | ONTARIO | 7.04 | Attic/gable | 13.46 | 2018-06-28 | 0 | 0 | 203.2 | S |  | Two | SingleDetached | 734.2 | 2.64 | 68.87 | WHITEHORSE | 1.6 | 5.6 | 0 | 0 | 4.6 | 0 | 0 | 1.6 | 0.514 | 0.522 | 0 | 0 | 0.521 | 0 | 0 | 0.514 | 28.48 | 2000 | Zone 7b | Natural gas | Natural gas | roadmapping-1996-2005v11_8.h2k | sim-1871.choices | HTAP-options-2.json | General | HTAP-work-1 | 1871 | HTAP-sim-1871 | Details in JSON output |  | 0 | 0 | 0 | 0 | 0 | 0 | 0 | 0 | 0 | 0 | 0 | 0 | 0 | 0 | 0 | 0 | 0 | 0 | 0 | 0 | Details in JSON output | Details in JSON output | FALSE | 0 | S | Opt-DHWSystem=>ElecIDEAL; | TRUE | ACH_3_5 | Generic_Wall_R-15-eff | NA | NBC-Baseloads | NA | CeilR40 | H2KCodeLibFile | ElecIDEAL | none | NA | NA | VintageR20 | NA | NA | VintageR5 | NA | NA | VintageR10 | rates2016 | NA | NA | vintageGas87% | WHITEHORSE | General | ArchetypeRoadmapping_gas | NA | NA | NA | NA | NA | dbl-clear-u2.13 |  |  | WHITEHORSE | YUKON | {} | 18.1 | 98.1 | 0 | -41 | 0 | 0 | 18.1 | 107.9 | 107.9 | 0 | 0 | 26.3 | 152.3 | 0 | 12852.5 | 2847.3 | 0 | 0 | 0 | 8 | 35.2 | 21.9 | 2.2 | 7.9 | 0 | 2.2 | 16.2 | 0 | 0 | 0 | 138.8 | 43.2 | 18.2 | 138.8 | 6580 | 18.1 | 0 | 0 | 0 | 0 | 35.2 | 2.46 | 172.3 | 1 | 1898.9 | 17387.7 | 0 | 2288.3 | 1.9 | 106 | 0 | 0 | 0 | 0 | 134.2 | 0 | 13.9 | 1111.35 | 1656.91 | 2768.26 | 0 | 0 | 0 | 2768.26 | 0 | TRUE | 1 | 1 | 2.4586 | 470c9c257399fef59b733f5bc9bf2edf | 470c9c257399fef59b733f5bc9bf2edf | Details in JSON output | Details in JSON output |  | nil | TRUE | Details in JSON output
Step 1 | 3.5 | 89.87 | 94.8 | 0 | 3.377 | 0 | 0 | 17.971 | 311.443 | 0 | 0 | 181.924 | 13.371 | OTTAWA | ONTARIO | 7.04 | Attic/gable | 13.46 | 2018-06-28 | 0 | 0 | 203.2 | S |  | Two | SingleDetached | 734.2 | 2.64 | 68.87 | WHITEHORSE | 1.6 | 5.6 | 0 | 0 | 4.6 | 0 | 0 | 1.6 | 0.514 | 0.522 | 0 | 0 | 0.521 | 0 | 0 | 0.514 | 28.48 | 2000 | Zone 7b | Natural gas | Natural gas | roadmapping-1996-2005v11_8.h2k | sim-1872.choices | HTAP-options-2.json | General | HTAP-work-2 | 1872 | HTAP-sim-1872 | Details in JSON output |  | 0 | 0 | 0 | 0 | 0 | 0 | 0 | 0 | 5184.17 | 0 | 0 | 0 | 0 | 0 | 0 | 0 | 0 | 0 | 5184.17 | 0 | Details in JSON output | Details in JSON output | FALSE | 5184.17 | S | Opt-DHWSystem=>ElecIDEAL;Opt-Heating-Cooling=>gas-furnace-ecm; | TRUE | ACH_3_5 | Generic_Wall_R-15-eff | NA | NBC-Baseloads | NA | CeilR40 | H2KCodeLibFile | ElecIDEAL | none | NA | NA | VintageR20 | NA | NA | VintageR5 | NA | NA | VintageR10 | rates2016 | NA | NA | gas-furnace-ecm | WHITEHORSE | General | ArchetypeRoadmapping_gas | NA | NA | NA | NA | NA | dbl-clear-u2.13 |  |  | WHITEHORSE | YUKON | {} | 18.1 | 98 | 0 | -41 | 0 | 0 | 18.1 | 102 | 102 | 0 | 0 | 26.3 | 146.4 | 0 | 12433.5 | 2730.3 | 0 | 0 | 0 | 8 | 35.2 | 21.8 | 2.1 | 7.9 | 0 | 2.2 | 15.9 | 0 | 0 | 0 | 138.6 | 43.2 | 18.2 | 138.6 | 6580 | 18.1 | 0 | 0 | 0 | 0 | 35.2 | 2.38 | 164.3 | 1 | 1898.9 | 17387.7 | 0 | 2198 | 0.4 | 101.7 | 0 | 0 | 0 | 0 | 133.9 | 0 | 13.9 | 1081.93 | 1596.11 | 2678.04 | 0 | 0 | 0 | 2678.04 | 0 | TRUE | 1 | 1 | 2.3772 | 470c9c257399fef59b733f5bc9bf2edf | 470c9c257399fef59b733f5bc9bf2edf | Details in JSON output | Details in JSON output |  | nil | TRUE | Details in JSON output
Step 1 | 3.5 | 89.87 | 94.8 | 0 | 3.377 | 0 | 0 | 17.971 | 311.443 | 0 | 0 | 181.924 | 13.371 | OTTAWA | ONTARIO | 7.04 | Attic/gable | 13.46 | 2018-06-28 | 0 | 0 | 203.2 | S |  | Two | SingleDetached | 734.2 | 2.64 | 68.87 | WHITEHORSE | 1.6 | 5.6 | 0 | 0 | 4.6 | 0 | 0 | 1.6 | 0.514 | 0.522 | 0 | 0 | 0.521 | 0 | 0 | 0.514 | 28.48 | 2000 | Zone 7b | Natural gas | Natural gas | roadmapping-1996-2005v11_8.h2k | sim-1873.choices | HTAP-options-2.json | General | HTAP-work-3 | 1873 | HTAP-sim-1873 | Details in JSON output |  | 0 | 0 | 0 | 0 | 0 | 0 | 0 | 0 | 11343.39 | 0 | 0 | 0 | 0 | 0 | 0 | 0 | 0 | 0 | 11343.39 | 0 | Details in JSON output | Details in JSON output | FALSE | 11343.39 | S | Opt-DHWSystem=>ElecIDEAL;Opt-Heating-Cooling=>ASHP; | TRUE | ACH_3_5 | Generic_Wall_R-15-eff | NA | NBC-Baseloads | NA | CeilR40 | H2KCodeLibFile | ElecIDEAL | none | NA | NA | VintageR20 | NA | NA | VintageR5 | NA | NA | VintageR10 | rates2016 | NA | NA | ASHP | WHITEHORSE | General | ArchetypeRoadmapping_gas | NA | NA | NA | NA | NA | dbl-clear-u2.13 |  |  | WHITEHORSE | YUKON | {} | 18.1 | 98 | 3.5 | -41 | 0 | 0.3 | 18.1 | 58.8 | 28.6 | 30.2 | 0 | 26.3 | 103.6 | 0 | 28780.1 | 0 | 0 | 0 | 0 | 8 | 35.2 | 21.8 | 2.1 | 7.9 | 0 | 2.2 | 15.9 | 0 | 0 | 0 | 138.6 | 43.2 | 18.2 | 138.6 | 6580 | 18.1 | 0 | 0 | 0 | 0 | 35.2 | 2.41 | 105.6 | 1 | 1898.9 | 17497 | 0 | 1749.5 | 58.8 | 0 | 28.2 | 0 | 0 | 0 | 133.9 | 1.3 | 13.9 | 2229.47 | 0 | 2229.47 | 0 | 0 | 0 | 2229.47 | 0 | TRUE | 1 | 1 | 2.4134 | 470c9c257399fef59b733f5bc9bf2edf | 470c9c257399fef59b733f5bc9bf2edf | Details in JSON output | Details in JSON output |  | nil | TRUE | Details in JSON output
Step 1 | 3.5 | 89.87 | 94.8 | 0 | 3.377 | 0 | 0 | 17.971 | 311.443 | 0 | 0 | 181.924 | 13.371 | OTTAWA | ONTARIO | 7.04 | Attic/gable | 13.46 | 2018-06-28 | 0 | 0 | 203.2 | S |  | Two | SingleDetached | 734.2 | 2.64 | 68.87 | WHITEHORSE | 1.6 | 5.6 | 0 | 0 | 4.6 | 0 | 0 | 1.6 | 0.514 | 0.522 | 0 | 0 | 0.521 | 0 | 0 | 0.514 | 28.48 | 2000 | Zone 7b | Natural gas | Natural gas | roadmapping-1996-2005v11_8.h2k | sim-1874.choices | HTAP-options-2.json | General | HTAP-work-4 | 1874 | HTAP-sim-1874 | Details in JSON output |  | 0 | 0 | 0 | 0 | 0 | 0 | 0 | 0 | 18718.39 | 0 | 0 | 0 | 0 | 0 | 0 | 0 | 0 | 0 | 18718.39 | 0 | Details in JSON output | Details in JSON output | FALSE | 18718.39 | S | Opt-DHWSystem=>ElecIDEAL;Opt-Heating-Cooling=>CCASHP; | TRUE | ACH_3_5 | Generic_Wall_R-15-eff | NA | NBC-Baseloads | NA | CeilR40 | H2KCodeLibFile | ElecIDEAL | none | NA | NA | VintageR20 | NA | NA | VintageR5 | NA | NA | VintageR10 | rates2016 | NA | NA | CCASHP | WHITEHORSE | General | ArchetypeRoadmapping_gas | NA | NA | NA | NA | NA | dbl-clear-u2.13 |  |  | WHITEHORSE | YUKON | {} | 18.1 | 97.9 | 3.1 | -41 | 0 | 0.4 | 18.1 | 48.5 | 37.7 | 10.8 | 0 | 26.3 | 93.4 | 0 | 25937.9 | 0 | 0 | 0 | 0 | 8 | 35.2 | 21.8 | 2.1 | 7.9 | 0 | 2.2 | 15.9 | 0 | 0 | 0 | 138.6 | 43.2 | 18.2 | 138.6 | 6580 | 18.1 | 0 | 0 | 0 | 0 | 35.2 | 2.4 | 91.6 | 1 | 1898.9 | 17497 | 0 | 1549.9 | 48.5 | 0 | 37.5 | 0 | 0 | 0 | 133.9 | 1.3 | 13.9 | 2029.95 | 0 | 2029.95 | 0 | 0 | 0 | 2029.95 | 0 | TRUE | 1 | 1 | 2.3962 | 470c9c257399fef59b733f5bc9bf2edf | 470c9c257399fef59b733f5bc9bf2edf | Details in JSON output | Details in JSON output |  | nil | TRUE | Details in JSON output
Step 1 | 3.5 | 89.87 | 94.8 | 0 | 3.377 | 0 | 0 | 17.971 | 311.443 | 0 | 0 | 181.924 | 13.371 | OTTAWA | ONTARIO | 7.04 | Attic/gable | 13.46 | 2018-06-28 | 0 | 0 | 203.2 | S |  | Two | SingleDetached | 734.2 | 2.64 | 68.87 | WHITEHORSE | 1.6 | 5.6 | 0 | 0 | 4.6 | 0 | 0 | 1.6 | 0.514 | 0.522 | 0 | 0 | 0.521 | 0 | 0 | 0.514 | 28.48 | 2000 | Zone 7b | Natural gas | Natural gas | roadmapping-1996-2005v11_8.h2k | sim-1875.choices | HTAP-options-2.json | General | HTAP-work-5 | 1875 | HTAP-sim-1875 | Details in JSON output |  | 0 | 0 | 0 | 0 | 0 | 0 | 0 | 0 | 30820.39 | 0 | 0 | 0 | 0 | 0 | 0 | 0 | 0 | 0 | 30820.39 | 0 | Details in JSON output | Details in JSON output | FALSE | 30820.39 | S | Opt-DHWSystem=>ElecIDEAL;Opt-Heating-Cooling=>GSHP; | TRUE | ACH_3_5 | Generic_Wall_R-15-eff | NA | NBC-Baseloads | NA | CeilR40 | H2KCodeLibFile | ElecIDEAL | none | NA | NA | VintageR20 | NA | NA | VintageR5 | NA | NA | VintageR10 | rates2016 | NA | NA | GSHP | WHITEHORSE | General | ArchetypeRoadmapping_gas | NA | NA | NA | NA | NA | dbl-clear-u2.13 |  |  | WHITEHORSE | YUKON | {} | 18.1 | 98.4 | 3.6 | -41 | 0 | 0.1 | 18.1 | 30.4 | 30.1 | 0.3 | 0 | 26.3 | 74.9 | 0 | 20817.9 | 0 | 0 | 0 | 0 | 8.1 | 35.3 | 22.1 | 2.2 | 7.9 | 0 | 2.2 | 16.9 | 0 | 0 | 0 | 139.1 | 43.2 | 18.2 | 139.1 | 6580 | 18.1 | 0 | 0 | 0 | 0 | 35.3 | 2.4 | 66.5 | 1 | 1898.9 | 17497 | 0 | 1190.5 | 30.4 | 0 | 24.9 | 0 | 0 | 0 | 134.5 | 0.5 | 13.9 | 1670.52 | 0 | 1670.52 | 0 | 0 | 0 | 1670.52 | 0 | TRUE | 1 | 1 | 2.4034 | 470c9c257399fef59b733f5bc9bf2edf | 470c9c257399fef59b733f5bc9bf2edf | Details in JSON output | Details in JSON output |  | nil | TRUE | Details in JSON output
Step 1 | 3.5 | 89.87 | 94.8 | 0 | 3.377 | 0 | 0 | 17.971 | 311.443 | 0 | 0 | 181.924 | 13.371 | OTTAWA | ONTARIO | 7.04 | Attic/gable | 13.46 | 2018-06-28 | 0 | 0 | 203.2 | S |  | Two | SingleDetached | 734.2 | 2.64 | 68.87 | WHITEHORSE | 1.6 | 5.6 | 0 | 0 | 4.6 | 0 | 0 | 1.6 | 0.514 | 0.522 | 0 | 0 | 0.521 | 0 | 0 | 0.514 | 28.48 | 2000 | Zone 7b | Natural gas | Natural gas | roadmapping-1996-2005v11_8.h2k | sim-1876.choices | HTAP-options-2.json | General | HTAP-work-6 | 1876 | HTAP-sim-1876 | Details in JSON output |  | 0 | 0 | 0 | 0 | 0 | 0 | 0 | 0 | 12484.17 | 0 | 0 | 0 | 0 | 0 | 0 | 0 | 0 | 0 | 12484.17 | 0 | Details in JSON output | Details in JSON output | FALSE | 12484.17 | S | Opt-DHWSystem=>ElecIDEAL;Opt-Heating-Cooling=>gas-hybrid-1; | TRUE | ACH_3_5 | Generic_Wall_R-15-eff | NA | NBC-Baseloads | NA | CeilR40 | H2KCodeLibFile | ElecIDEAL | none | NA | NA | VintageR20 | NA | NA | VintageR5 | NA | NA | VintageR10 | rates2016 | NA | NA | gas-hybrid-1 | WHITEHORSE | General | ArchetypeRoadmapping_gas | NA | NA | NA | NA | NA | dbl-clear-u2.13 |  |  | WHITEHORSE | YUKON | {} | 18.1 | 98 | 3.6 | -41 | 0 | 0.3 | 18.1 | 60.3 | 28.8 | 31.4 | 0 | 26.3 | 105 | 0 | 20446.4 | 844 | 0 | 0 | 0 | 8 | 35.2 | 21.8 | 2.1 | 7.9 | 0 | 2.2 | 15.9 | 0 | 0 | 0 | 138.6 | 43.2 | 18.2 | 138.6 | 6580 | 18.1 | 0 | 0 | 0 | 0 | 35.2 | 2.43 | 107.6 | 1 | 1898.9 | 17497 | 0 | 1775.6 | 28.8 | 31.4 | 28.4 | 0 | 0 | 0 | 133.9 | 1.3 | 13.9 | 1644.44 | 611.17 | 2255.61 | 0 | 0 | 0 | 2255.61 | 0 | TRUE | 1 | 1 | 2.435 | 470c9c257399fef59b733f5bc9bf2edf | 470c9c257399fef59b733f5bc9bf2edf | Details in JSON output | Details in JSON output |  | nil | TRUE | Details in JSON output
Step 1 | 3.5 | 89.87 | 94.8 | 0 | 3.377 | 0 | 0 | 17.971 | 311.443 | 0 | 0 | 181.924 | 13.371 | OTTAWA | ONTARIO | 7.04 | Attic/gable | 13.46 | 2018-06-28 | 0 | 0 | 203.2 | S |  | Two | SingleDetached | 734.2 | 2.64 | 68.87 | WHITEHORSE | 1.6 | 5.6 | 0 | 0 | 4.6 | 0 | 0 | 1.6 | 0.514 | 0.522 | 0 | 0 | 0.521 | 0 | 0 | 0.514 | 28.48 | 2000 | Zone 7b | Natural gas | Natural gas | roadmapping-1996-2005v11_8.h2k | sim-1877.choices | HTAP-options-2.json | General | HTAP-work-0 | 1877 | HTAP-sim-1877 | Details in JSON output |  | 0 | 0 | 0 | 0 | 0 | 0 | 0 | 0 | 12484.17 | 0 | 0 | 0 | 0 | 0 | 0 | 0 | 0 | 0 | 12484.17 | 0 | Details in JSON output | Details in JSON output | FALSE | 12484.17 | S | Opt-DHWSystem=>ElecIDEAL;Opt-Heating-Cooling=>gas-hybrid-2; | TRUE | ACH_3_5 | Generic_Wall_R-15-eff | NA | NBC-Baseloads | NA | CeilR40 | H2KCodeLibFile | ElecIDEAL | none | NA | NA | VintageR20 | NA | NA | VintageR5 | NA | NA | VintageR10 | rates2016 | NA | NA | gas-hybrid-2 | WHITEHORSE | General | ArchetypeRoadmapping_gas | NA | NA | NA | NA | NA | dbl-clear-u2.13 |  |  | WHITEHORSE | YUKON | {} | 18.1 | 98 | 3.4 | -41 | 0 | 0.3 | 18.1 | 87.1 | 10 | 77.1 | 0 | 26.3 | 131.9 | 0 | 15208.6 | 2070.5 | 0 | 0 | 0 | 8 | 35.2 | 21.8 | 2.1 | 7.9 | 0 | 2.2 | 16 | 0 | 0 | 0 | 138.6 | 43.2 | 18.2 | 138.6 | 6580 | 18.1 | 0 | 0 | 0 | 0 | 35.2 | 2.56 | 144.2 | 1 | 1898.9 | 17497 | 0 | 2047.4 | 10 | 77.1 | 9.2 | 0 | 0 | 0 | 134 | 1.3 | 13.9 | 1276.74 | 1250.69 | 2527.43 | 0 | 0 | 0 | 2527.43 | 0 | TRUE | 1 | 1 | 2.5643 | 470c9c257399fef59b733f5bc9bf2edf | 470c9c257399fef59b733f5bc9bf2edf | Details in JSON output | Details in JSON output |  | nil | TRUE | Details in JSON output
Step 1 | 3.5 | 89.87 | 94.8 | 0 | 3.377 | 0 | 0 | 17.971 | 311.443 | 0 | 0 | 181.924 | 13.371 | OTTAWA | ONTARIO | 7.04 | Attic/gable | 13.46 | 2018-06-28 | 0 | 0 | 203.2 | S |  | Two | SingleDetached | 734.2 | 2.64 | 68.87 | WHITEHORSE | 1.6 | 5.6 | 0 | 0 | 4.6 | 0 | 0 | 1.6 | 0.514 | 0.522 | 0 | 0 | 0.521 | 0 | 0 | 0.514 | 28.48 | 2000 | Zone 7b | Natural gas | Natural gas | roadmapping-1996-2005v11_8.h2k | sim-1878.choices | HTAP-options-2.json | General | HTAP-work-1 | 1878 | HTAP-sim-1878 | Details in JSON output |  | 0 | 0 | 0 | 0 | 0 | 0 | 0 | 0 | 12484.17 | 0 | 0 | 0 | 0 | 0 | 0 | 0 | 0 | 0 | 12484.17 | 0 | Details in JSON output | Details in JSON output | FALSE | 12484.17 | S | Opt-DHWSystem=>ElecIDEAL;Opt-Heating-Cooling=>gas-hybrid-3; | TRUE | ACH_3_5 | Generic_Wall_R-15-eff | NA | NBC-Baseloads | NA | CeilR40 | H2KCodeLibFile | ElecIDEAL | none | NA | NA | VintageR20 | NA | NA | VintageR5 | NA | NA | VintageR10 | rates2016 | NA | NA | gas-hybrid-3 | WHITEHORSE | General | ArchetypeRoadmapping_gas | NA | NA | NA | NA | NA | dbl-clear-u2.13 |  |  | WHITEHORSE | YUKON | {} | 18.1 | 98 | 3.2 | -41 | 0 | 0.4 | 18.1 | 91.2 | 7.8 | 83.4 | 0 | 26.3 | 136 | 0 | 14611 | 2239.9 | 0 | 0 | 0 | 8 | 35.2 | 21.8 | 2.1 | 7.9 | 0 | 2.2 | 16 | 0 | 0 | 0 | 138.6 | 43.2 | 18.2 | 138.6 | 6580 | 18.1 | 0 | 0 | 0 | 0 | 35.2 | 2.55 | 149.9 | 1 | 1898.9 | 17497 | 0 | 2093.9 | 7.8 | 83.4 | 7 | 0 | 0 | 0 | 134 | 1.3 | 13.9 | 1234.8 | 1339.14 | 2573.93 | 0 | 0 | 0 | 2573.93 | 0 | TRUE | 1 | 1 | 2.5511 | 470c9c257399fef59b733f5bc9bf2edf | 470c9c257399fef59b733f5bc9bf2edf | Details in JSON output | Details in JSON output |  | nil | TRUE | Details in JSON output
Step 1 | 3.5 | 89.87 | 94.8 | 0 | 3.377 | 0 | 0 | 17.971 | 311.443 | 0 | 0 | 181.924 | 13.371 | OTTAWA | ONTARIO | 7.04 | Attic/gable | 13.46 | 2018-06-28 | 0 | 0 | 203.2 | S |  | Two | SingleDetached | 734.2 | 2.64 | 68.87 | WHITEHORSE | 1.6 | 5.6 | 0 | 0 | 4.6 | 0 | 0 | 1.6 | 0.514 | 0.522 | 0 | 0 | 0.521 | 0 | 0 | 0.514 | 28.48 | 2000 | Zone 7b | Natural gas | Natural gas | roadmapping-1996-2005v11_8.h2k | sim-1879.choices | HTAP-options-2.json | General | HTAP-work-2 | 1879 | HTAP-sim-1879 | Details in JSON output |  | 0 | 0 | 0 | 0 | 0 | 0 | 0 | 0 | 12484.17 | 0 | 0 | 0 | 0 | 0 | 0 | 0 | 0 | 0 | 12484.17 | 0 | Details in JSON output | Details in JSON output | FALSE | 12484.17 | S | Opt-DHWSystem=>ElecIDEAL;Opt-Heating-Cooling=>gas-hybrid-4; | TRUE | ACH_3_5 | Generic_Wall_R-15-eff | NA | NBC-Baseloads | NA | CeilR40 | H2KCodeLibFile | ElecIDEAL | none | NA | NA | VintageR20 | NA | NA | VintageR5 | NA | NA | VintageR10 | rates2016 | NA | NA | gas-hybrid-4 | WHITEHORSE | General | ArchetypeRoadmapping_gas | NA | NA | NA | NA | NA | dbl-clear-u2.13 |  |  | WHITEHORSE | YUKON | {} | 18.1 | 98 | 3.5 | -41 | 0 | 0.3 | 18.1 | 80.2 | 13.9 | 66.3 | 0 | 26.3 | 125 | 0 | 16293.4 | 1780.6 | 0 | 0 | 0 | 8 | 35.2 | 21.8 | 2.1 | 7.9 | 0 | 2.2 | 16 | 0 | 0 | 0 | 138.6 | 43.2 | 18.2 | 138.6 | 6580 | 18.1 | 0 | 0 | 0 | 0 | 35.2 | 2.47 | 134.8 | 1 | 1898.9 | 17497 | 0 | 1972.4 | 13.9 | 66.3 | 13.1 | 0 | 0 | 0 | 133.9 | 1.3 | 13.9 | 1352.9 | 1099.49 | 2452.38 | 0 | 0 | 0 | 2452.38 | 0 | TRUE | 1 | 1 | 2.4747 | 470c9c257399fef59b733f5bc9bf2edf | 470c9c257399fef59b733f5bc9bf2edf | Details in JSON output | Details in JSON output |  | nil | TRUE | Details in JSON output
Step 1 | 3.5 | 89.87 | 94.8 | 0 | 3.377 | 0 | 0 | 17.971 | 311.443 | 0 | 0 | 181.924 | 13.371 | OTTAWA | ONTARIO | 7.04 | Attic/gable | 13.46 | 2018-06-28 | 0 | 0 | 203.2 | S |  | Two | SingleDetached | 734.2 | 2.64 | 68.87 | WHITEHORSE | 1.6 | 5.6 | 0 | 0 | 4.6 | 0 | 0 | 1.6 | 0.514 | 0.522 | 0 | 0 | 0.521 | 0 | 0 | 0.514 | 28.48 | 2000 | Zone 7b | Natural gas | Natural gas | roadmapping-1996-2005v11_8.h2k | sim-1880.choices | HTAP-options-2.json | General | HTAP-work-3 | 1880 | HTAP-sim-1880 | Details in JSON output |  | 0 | 0 | 0 | 0 | 0 | 0 | 0 | 0 | 0 | 0 | 0 | 0 | 0 | 0 | 0 | 0 | 0 | 0 | 0 | 0 | Details in JSON output | Details in JSON output | FALSE | 0 | S | Opt-DHWSystem=>ElecIDEAL;Opt-Heating-Cooling=>oil-high-efficiency-noAC; | TRUE | ACH_3_5 | Generic_Wall_R-15-eff | NA | NBC-Baseloads | NA | CeilR40 | H2KCodeLibFile | ElecIDEAL | none | NA | NA | VintageR20 | NA | NA | VintageR5 | NA | NA | VintageR10 | rates2016 | NA | NA | oil-high-efficiency-noAC | WHITEHORSE | General | ArchetypeRoadmapping_gas | NA | NA | NA | NA | NA | dbl-clear-u2.13 |  |  | WHITEHORSE | YUKON | {} | 18.1 | 98 | 0 | -41 | 0 | 0 | 18.1 | 104.2 | 104.2 | 0 | 0 | 26.3 | 148.6 | 0 | 12433.5 | 0 | 2695.5 | 0 | 0 | 8 | 35.2 | 21.8 | 2.1 | 7.9 | 0 | 2.2 | 15.9 | 0 | 0 | 0 | 138.6 | 43.2 | 18.2 | 138.6 | 6580 | 18.1 | 0 | 0 | 0 | 0 | 35.2 | 2.62 | 167.2 | 1 | 1898.9 | 17387.7 | 0 | 3769.1 | 0.4 | 0 | 0 | 103.8 | 0 | 0 | 133.9 | 0 | 13.9 | 1081.93 | 0 | 4249.1 | 3167.17 | 0 | 0 | 4249.1 | 0 | TRUE | 1 | 1 | 2.6205 | 470c9c257399fef59b733f5bc9bf2edf | 470c9c257399fef59b733f5bc9bf2edf | Details in JSON output | Details in JSON output |  | nil | TRUE | Details in JSON output
Step 1 | 3.5 | 89.87 | 94.8 | 0 | 3.377 | 0 | 0 | 17.971 | 311.443 | 0 | 0 | 181.924 | 13.371 | OTTAWA | ONTARIO | 7.04 | Attic/gable | 13.46 | 2018-06-28 | 0 | 0 | 203.2 | S |  | Two | SingleDetached | 734.2 | 2.64 | 68.87 | WHITEHORSE | 1.6 | 5.6 | 0 | 0 | 4.6 | 0 | 0 | 1.6 | 0.514 | 0.522 | 0 | 0 | 0.521 | 0 | 0 | 0.514 | 28.48 | 2000 | Zone 7b | Natural gas | Natural gas | roadmapping-1996-2005v11_8.h2k | sim-1881.choices | HTAP-options-2.json | General | HTAP-work-4 | 1881 | HTAP-sim-1881 | Details in JSON output |  | 0 | 0 | 0 | 0 | 0 | 0 | 0 | 0 | 0 | 0 | 0 | 0 | 0 | 0 | 0 | 0 | 0 | 0 | 0 | 0 | Details in JSON output | Details in JSON output | FALSE | 0 | S | Opt-DHWSystem=>ElecIDEAL; | TRUE | ACH_3_5 | Generic_Wall_R-15-eff | NA | NBC-Baseloads | NA | CeilR40 | H2KCodeLibFile | ElecIDEAL | none | NA | NA | VintageR20 | NA | NA | VintageR5 | NA | NA | VintageR10 | rates2016 | NA | NA | vintageOil83% | WHITEHORSE | General | ArchetypeRoadmapping_oil | NA | NA | NA | NA | NA | dbl-clear-u2.13 |  |  | WHITEHORSE | YUKON | {} | 18.1 | 98.1 | 0 | -41 | 0 | 0 | 18.1 | 122 | 122 | 0 | 0 | 26.3 | 166.4 | 0 | 12852.5 | 0 | 3118.5 | 0 | 0 | 8 | 35.2 | 21.9 | 2.2 | 7.9 | 0 | 2.2 | 16.2 | 0 | 0 | 0 | 138.8 | 43.2 | 18.2 | 138.8 | 6580 | 18.1 | 0 | 0 | 0 | 0 | 35.2 | 2.43 | 191.6 | 1 | 1898.9 | 17387.7 | 0 | 4295.6 | 1.9 | 0 | 0 | 120.1 | 0 | 0 | 134.2 | 0 | 13.9 | 1111.35 | 0 | 4775.59 | 3664.24 | 0 | 0 | 4775.59 | 0 | TRUE | 1 | 1 | 2.434 | 470c9c257399fef59b733f5bc9bf2edf | 470c9c257399fef59b733f5bc9bf2edf | Details in JSON output | Details in JSON output |  | nil | TRUE | Details in JSON output
Step 1 | 3.5 | 89.87 | 94.8 | 0 | 3.377 | 0 | 0 | 17.971 | 311.443 | 0 | 0 | 181.924 | 13.371 | OTTAWA | ONTARIO | 7.04 | Attic/gable | 13.46 | 2018-06-28 | 0 | 0 | 203.2 | S |  | Two | SingleDetached | 734.2 | 2.64 | 68.87 | WHITEHORSE | 1.6 | 5.6 | 0 | 0 | 4.6 | 0 | 0 | 1.6 | 0.514 | 0.522 | 0 | 0 | 0.521 | 0 | 0 | 0.514 | 28.48 | 2000 | Zone 7b | Natural gas | Natural gas | roadmapping-1996-2005v11_8.h2k | sim-1882.choices | HTAP-options-2.json | General | HTAP-work-5 | 1882 | HTAP-sim-1882 | Details in JSON output |  | 0 | 0 | 0 | 0 | 0 | 0 | 0 | 0 | 5184.17 | 0 | 0 | 0 | 0 | 0 | 0 | 0 | 0 | 0 | 5184.17 | 0 | Details in JSON output | Details in JSON output | FALSE | 5184.17 | S | Opt-DHWSystem=>ElecIDEAL;Opt-Heating-Cooling=>gas-furnace-ecm; | TRUE | ACH_3_5 | Generic_Wall_R-15-eff | NA | NBC-Baseloads | NA | CeilR40 | H2KCodeLibFile | ElecIDEAL | none | NA | NA | VintageR20 | NA | NA | VintageR5 | NA | NA | VintageR10 | rates2016 | NA | NA | gas-furnace-ecm | WHITEHORSE | General | ArchetypeRoadmapping_oil | NA | NA | NA | NA | NA | dbl-clear-u2.13 |  |  | WHITEHORSE | YUKON | {} | 18.1 | 98 | 0 | -41 | 0 | 0 | 18.1 | 102 | 102 | 0 | 0 | 26.3 | 146.4 | 0 | 12433.5 | 2730.3 | 0 | 0 | 0 | 8 | 35.2 | 21.8 | 2.1 | 7.9 | 0 | 2.2 | 15.9 | 0 | 0 | 0 | 138.6 | 43.2 | 18.2 | 138.6 | 6580 | 18.1 | 0 | 0 | 0 | 0 | 35.2 | 2.41 | 164.3 | 1 | 1898.9 | 17387.7 | 0 | 2198 | 0.4 | 101.7 | 0 | 0 | 0 | 0 | 133.9 | 0 | 13.9 | 1081.93 | 1596.11 | 2678.04 | 0 | 0 | 0 | 2678.04 | 0 | TRUE | 1 | 1 | 2.4104 | 470c9c257399fef59b733f5bc9bf2edf | 470c9c257399fef59b733f5bc9bf2edf | Details in JSON output | Details in JSON output |  | nil | TRUE | Details in JSON output
Step 1 | 3.5 | 89.87 | 94.8 | 0 | 3.377 | 0 | 0 | 17.971 | 311.443 | 0 | 0 | 181.924 | 13.371 | OTTAWA | ONTARIO | 7.04 | Attic/gable | 13.46 | 2018-06-28 | 0 | 0 | 203.2 | S |  | Two | SingleDetached | 734.2 | 2.64 | 68.87 | WHITEHORSE | 1.6 | 5.6 | 0 | 0 | 4.6 | 0 | 0 | 1.6 | 0.514 | 0.522 | 0 | 0 | 0.521 | 0 | 0 | 0.514 | 28.48 | 2000 | Zone 7b | Natural gas | Natural gas | roadmapping-1996-2005v11_8.h2k | sim-1883.choices | HTAP-options-2.json | General | HTAP-work-6 | 1883 | HTAP-sim-1883 | Details in JSON output |  | 0 | 0 | 0 | 0 | 0 | 0 | 0 | 0 | 11343.39 | 0 | 0 | 0 | 0 | 0 | 0 | 0 | 0 | 0 | 11343.39 | 0 | Details in JSON output | Details in JSON output | FALSE | 11343.39 | S | Opt-DHWSystem=>ElecIDEAL;Opt-Heating-Cooling=>ASHP; | TRUE | ACH_3_5 | Generic_Wall_R-15-eff | NA | NBC-Baseloads | NA | CeilR40 | H2KCodeLibFile | ElecIDEAL | none | NA | NA | VintageR20 | NA | NA | VintageR5 | NA | NA | VintageR10 | rates2016 | NA | NA | ASHP | WHITEHORSE | General | ArchetypeRoadmapping_oil | NA | NA | NA | NA | NA | dbl-clear-u2.13 |  |  | WHITEHORSE | YUKON | {} | 18.1 | 98 | 3.5 | -41 | 0 | 0.3 | 18.1 | 58.8 | 28.6 | 30.2 | 0 | 26.3 | 103.6 | 0 | 28780.1 | 0 | 0 | 0 | 0 | 8 | 35.2 | 21.8 | 2.1 | 7.9 | 0 | 2.2 | 15.9 | 0 | 0 | 0 | 138.6 | 43.2 | 18.2 | 138.6 | 6580 | 18.1 | 0 | 0 | 0 | 0 | 35.2 | 2.56 | 105.6 | 1 | 1898.9 | 17497 | 0 | 1749.5 | 58.8 | 0 | 28.2 | 0 | 0 | 0 | 133.9 | 1.3 | 13.9 | 2229.47 | 0 | 2229.47 | 0 | 0 | 0 | 2229.47 | 0 | TRUE | 1 | 1 | 2.564 | 470c9c257399fef59b733f5bc9bf2edf | 470c9c257399fef59b733f5bc9bf2edf | Details in JSON output | Details in JSON output |  | nil | TRUE | Details in JSON output
Step 1 | 3.5 | 89.87 | 94.8 | 0 | 3.377 | 0 | 0 | 17.971 | 311.443 | 0 | 0 | 181.924 | 13.371 | OTTAWA | ONTARIO | 7.04 | Attic/gable | 13.46 | 2018-06-28 | 0 | 0 | 203.2 | S |  | Two | SingleDetached | 734.2 | 2.64 | 68.87 | WHITEHORSE | 1.6 | 5.6 | 0 | 0 | 4.6 | 0 | 0 | 1.6 | 0.514 | 0.522 | 0 | 0 | 0.521 | 0 | 0 | 0.514 | 28.48 | 2000 | Zone 7b | Natural gas | Natural gas | roadmapping-1996-2005v11_8.h2k | sim-1884.choices | HTAP-options-2.json | General | HTAP-work-0 | 1884 | HTAP-sim-1884 | Details in JSON output |  | 0 | 0 | 0 | 0 | 0 | 0 | 0 | 0 | 18718.39 | 0 | 0 | 0 | 0 | 0 | 0 | 0 | 0 | 0 | 18718.39 | 0 | Details in JSON output | Details in JSON output | FALSE | 18718.39 | S | Opt-DHWSystem=>ElecIDEAL;Opt-Heating-Cooling=>CCASHP; | TRUE | ACH_3_5 | Generic_Wall_R-15-eff | NA | NBC-Baseloads | NA | CeilR40 | H2KCodeLibFile | ElecIDEAL | none | NA | NA | VintageR20 | NA | NA | VintageR5 | NA | NA | VintageR10 | rates2016 | NA | NA | CCASHP | WHITEHORSE | General | ArchetypeRoadmapping_oil | NA | NA | NA | NA | NA | dbl-clear-u2.13 |  |  | WHITEHORSE | YUKON | {} | 18.1 | 97.9 | 3.1 | -41 | 0 | 0.4 | 18.1 | 48.5 | 37.7 | 10.8 | 0 | 26.3 | 93.4 | 0 | 25937.9 | 0 | 0 | 0 | 0 | 8 | 35.2 | 21.8 | 2.1 | 7.9 | 0 | 2.2 | 15.9 | 0 | 0 | 0 | 138.6 | 43.2 | 18.2 | 138.6 | 6580 | 18.1 | 0 | 0 | 0 | 0 | 35.2 | 2.5 | 91.6 | 1 | 1898.9 | 17497 | 0 | 1549.9 | 48.5 | 0 | 37.5 | 0 | 0 | 0 | 133.9 | 1.3 | 13.9 | 2029.95 | 0 | 2029.95 | 0 | 0 | 0 | 2029.95 | 0 | TRUE | 1 | 1 | 2.5036 | 470c9c257399fef59b733f5bc9bf2edf | 470c9c257399fef59b733f5bc9bf2edf | Details in JSON output | Details in JSON output |  | nil | TRUE | Details in JSON output
Step 1 | 3.5 | 89.87 | 94.8 | 0 | 3.377 | 0 | 0 | 17.971 | 311.443 | 0 | 0 | 181.924 | 13.371 | OTTAWA | ONTARIO | 7.04 | Attic/gable | 13.46 | 2018-06-28 | 0 | 0 | 203.2 | S |  | Two | SingleDetached | 734.2 | 2.64 | 68.87 | WHITEHORSE | 1.6 | 5.6 | 0 | 0 | 4.6 | 0 | 0 | 1.6 | 0.514 | 0.522 | 0 | 0 | 0.521 | 0 | 0 | 0.514 | 28.48 | 2000 | Zone 7b | Natural gas | Natural gas | roadmapping-1996-2005v11_8.h2k | sim-1885.choices | HTAP-options-2.json | General | HTAP-work-1 | 1885 | HTAP-sim-1885 | Details in JSON output |  | 0 | 0 | 0 | 0 | 0 | 0 | 0 | 0 | 30820.39 | 0 | 0 | 0 | 0 | 0 | 0 | 0 | 0 | 0 | 30820.39 | 0 | Details in JSON output | Details in JSON output | FALSE | 30820.39 | S | Opt-DHWSystem=>ElecIDEAL;Opt-Heating-Cooling=>GSHP; | TRUE | ACH_3_5 | Generic_Wall_R-15-eff | NA | NBC-Baseloads | NA | CeilR40 | H2KCodeLibFile | ElecIDEAL | none | NA | NA | VintageR20 | NA | NA | VintageR5 | NA | NA | VintageR10 | rates2016 | NA | NA | GSHP | WHITEHORSE | General | ArchetypeRoadmapping_oil | NA | NA | NA | NA | NA | dbl-clear-u2.13 |  |  | WHITEHORSE | YUKON | {} | 18.1 | 98.4 | 3.6 | -41 | 0 | 0.1 | 18.1 | 30.4 | 30.1 | 0.3 | 0 | 26.3 | 74.9 | 0 | 20817.9 | 0 | 0 | 0 | 0 | 8.1 | 35.3 | 22.1 | 2.2 | 7.9 | 0 | 2.2 | 16.9 | 0 | 0 | 0 | 139.1 | 43.2 | 18.2 | 139.1 | 6580 | 18.1 | 0 | 0 | 0 | 0 | 35.3 | 2.47 | 66.5 | 1 | 1898.9 | 17497 | 0 | 1190.5 | 30.4 | 0 | 24.9 | 0 | 0 | 0 | 134.5 | 0.5 | 13.9 | 1670.52 | 0 | 1670.52 | 0 | 0 | 0 | 1670.52 | 0 | TRUE | 1 | 1 | 2.4733 | 470c9c257399fef59b733f5bc9bf2edf | 470c9c257399fef59b733f5bc9bf2edf | Details in JSON output | Details in JSON output |  | nil | TRUE | Details in JSON output
Step 1 | 3.5 | 89.87 | 94.8 | 0 | 3.377 | 0 | 0 | 17.971 | 311.443 | 0 | 0 | 181.924 | 13.371 | OTTAWA | ONTARIO | 7.04 | Attic/gable | 13.46 | 2018-06-28 | 0 | 0 | 203.2 | S |  | Two | SingleDetached | 734.2 | 2.64 | 68.87 | WHITEHORSE | 1.6 | 5.6 | 0 | 0 | 4.6 | 0 | 0 | 1.6 | 0.514 | 0.522 | 0 | 0 | 0.521 | 0 | 0 | 0.514 | 28.48 | 2000 | Zone 7b | Natural gas | Natural gas | roadmapping-1996-2005v11_8.h2k | sim-1886.choices | HTAP-options-2.json | General | HTAP-work-2 | 1886 | HTAP-sim-1886 | Details in JSON output |  | 0 | 0 | 0 | 0 | 0 | 0 | 0 | 0 | 12484.17 | 0 | 0 | 0 | 0 | 0 | 0 | 0 | 0 | 0 | 12484.17 | 0 | Details in JSON output | Details in JSON output | FALSE | 12484.17 | S | Opt-DHWSystem=>ElecIDEAL;Opt-Heating-Cooling=>gas-hybrid-1; | TRUE | ACH_3_5 | Generic_Wall_R-15-eff | NA | NBC-Baseloads | NA | CeilR40 | H2KCodeLibFile | ElecIDEAL | none | NA | NA | VintageR20 | NA | NA | VintageR5 | NA | NA | VintageR10 | rates2016 | NA | NA | gas-hybrid-1 | WHITEHORSE | General | ArchetypeRoadmapping_oil | NA | NA | NA | NA | NA | dbl-clear-u2.13 |  |  | WHITEHORSE | YUKON | {} | 18.1 | 98 | 3.6 | -41 | 0 | 0.3 | 18.1 | 60.3 | 28.8 | 31.4 | 0 | 26.3 | 105 | 0 | 20446.4 | 844 | 0 | 0 | 0 | 8 | 35.2 | 21.8 | 2.1 | 7.9 | 0 | 2.2 | 15.9 | 0 | 0 | 0 | 138.6 | 43.2 | 18.2 | 138.6 | 6580 | 18.1 | 0 | 0 | 0 | 0 | 35.2 | 2.38 | 107.6 | 1 | 1898.9 | 17497 | 0 | 1775.6 | 28.8 | 31.4 | 28.4 | 0 | 0 | 0 | 133.9 | 1.3 | 13.9 | 1644.44 | 611.17 | 2255.61 | 0 | 0 | 0 | 2255.61 | 0 | TRUE | 1 | 1 | 2.382 | 470c9c257399fef59b733f5bc9bf2edf | 470c9c257399fef59b733f5bc9bf2edf | Details in JSON output | Details in JSON output |  | nil | TRUE | Details in JSON output
Step 1 | 3.5 | 89.87 | 94.8 | 0 | 3.377 | 0 | 0 | 17.971 | 311.443 | 0 | 0 | 181.924 | 13.371 | OTTAWA | ONTARIO | 7.04 | Attic/gable | 13.46 | 2018-06-28 | 0 | 0 | 203.2 | S |  | Two | SingleDetached | 734.2 | 2.64 | 68.87 | WHITEHORSE | 1.6 | 5.6 | 0 | 0 | 4.6 | 0 | 0 | 1.6 | 0.514 | 0.522 | 0 | 0 | 0.521 | 0 | 0 | 0.514 | 28.48 | 2000 | Zone 7b | Natural gas | Natural gas | roadmapping-1996-2005v11_8.h2k | sim-1887.choices | HTAP-options-2.json | General | HTAP-work-3 | 1887 | HTAP-sim-1887 | Details in JSON output |  | 0 | 0 | 0 | 0 | 0 | 0 | 0 | 0 | 12484.17 | 0 | 0 | 0 | 0 | 0 | 0 | 0 | 0 | 0 | 12484.17 | 0 | Details in JSON output | Details in JSON output | FALSE | 12484.17 | S | Opt-DHWSystem=>ElecIDEAL;Opt-Heating-Cooling=>gas-hybrid-2; | TRUE | ACH_3_5 | Generic_Wall_R-15-eff | NA | NBC-Baseloads | NA | CeilR40 | H2KCodeLibFile | ElecIDEAL | none | NA | NA | VintageR20 | NA | NA | VintageR5 | NA | NA | VintageR10 | rates2016 | NA | NA | gas-hybrid-2 | WHITEHORSE | General | ArchetypeRoadmapping_oil | NA | NA | NA | NA | NA | dbl-clear-u2.13 |  |  | WHITEHORSE | YUKON | {} | 18.1 | 98 | 3.4 | -41 | 0 | 0.3 | 18.1 | 87.1 | 10 | 77.1 | 0 | 26.3 | 131.9 | 0 | 15208.6 | 2070.5 | 0 | 0 | 0 | 8 | 35.2 | 21.8 | 2.1 | 7.9 | 0 | 2.2 | 16 | 0 | 0 | 0 | 138.6 | 43.2 | 18.2 | 138.6 | 6580 | 18.1 | 0 | 0 | 0 | 0 | 35.2 | 2.49 | 144.2 | 1 | 1898.9 | 17497 | 0 | 2047.4 | 10 | 77.1 | 9.2 | 0 | 0 | 0 | 134 | 1.3 | 13.9 | 1276.74 | 1250.69 | 2527.43 | 0 | 0 | 0 | 2527.43 | 0 | TRUE | 1 | 1 | 2.4922 | 470c9c257399fef59b733f5bc9bf2edf | 470c9c257399fef59b733f5bc9bf2edf | Details in JSON output | Details in JSON output |  | nil | TRUE | Details in JSON output
Step 1 | 3.5 | 89.87 | 94.8 | 0 | 3.377 | 0 | 0 | 17.971 | 311.443 | 0 | 0 | 181.924 | 13.371 | OTTAWA | ONTARIO | 7.04 | Attic/gable | 13.46 | 2018-06-28 | 0 | 0 | 203.2 | S |  | Two | SingleDetached | 734.2 | 2.64 | 68.87 | WHITEHORSE | 1.6 | 5.6 | 0 | 0 | 4.6 | 0 | 0 | 1.6 | 0.514 | 0.522 | 0 | 0 | 0.521 | 0 | 0 | 0.514 | 28.48 | 2000 | Zone 7b | Natural gas | Natural gas | roadmapping-1996-2005v11_8.h2k | sim-1888.choices | HTAP-options-2.json | General | HTAP-work-4 | 1888 | HTAP-sim-1888 | Details in JSON output |  | 0 | 0 | 0 | 0 | 0 | 0 | 0 | 0 | 12484.17 | 0 | 0 | 0 | 0 | 0 | 0 | 0 | 0 | 0 | 12484.17 | 0 | Details in JSON output | Details in JSON output | FALSE | 12484.17 | S | Opt-DHWSystem=>ElecIDEAL;Opt-Heating-Cooling=>gas-hybrid-3; | TRUE | ACH_3_5 | Generic_Wall_R-15-eff | NA | NBC-Baseloads | NA | CeilR40 | H2KCodeLibFile | ElecIDEAL | none | NA | NA | VintageR20 | NA | NA | VintageR5 | NA | NA | VintageR10 | rates2016 | NA | NA | gas-hybrid-3 | WHITEHORSE | General | ArchetypeRoadmapping_oil | NA | NA | NA | NA | NA | dbl-clear-u2.13 |  |  | WHITEHORSE | YUKON | {} | 18.1 | 98 | 3.2 | -41 | 0 | 0.4 | 18.1 | 91.2 | 7.8 | 83.4 | 0 | 26.3 | 136 | 0 | 14611 | 2239.9 | 0 | 0 | 0 | 8 | 35.2 | 21.8 | 2.1 | 7.9 | 0 | 2.2 | 16 | 0 | 0 | 0 | 138.6 | 43.2 | 18.2 | 138.6 | 6580 | 18.1 | 0 | 0 | 0 | 0 | 35.2 | 2.4 | 149.9 | 1 | 1898.9 | 17497 | 0 | 2093.9 | 7.8 | 83.4 | 7 | 0 | 0 | 0 | 134 | 1.3 | 13.9 | 1234.8 | 1339.14 | 2573.93 | 0 | 0 | 0 | 2573.93 | 0 | TRUE | 1 | 1 | 2.4037 | 470c9c257399fef59b733f5bc9bf2edf | 470c9c257399fef59b733f5bc9bf2edf | Details in JSON output | Details in JSON output |  | nil | TRUE | Details in JSON output
Step 1 | 3.5 | 89.87 | 94.8 | 0 | 3.377 | 0 | 0 | 17.971 | 311.443 | 0 | 0 | 181.924 | 13.371 | OTTAWA | ONTARIO | 7.04 | Attic/gable | 13.46 | 2018-06-28 | 0 | 0 | 203.2 | S |  | Two | SingleDetached | 734.2 | 2.64 | 68.87 | WHITEHORSE | 1.6 | 5.6 | 0 | 0 | 4.6 | 0 | 0 | 1.6 | 0.514 | 0.522 | 0 | 0 | 0.521 | 0 | 0 | 0.514 | 28.48 | 2000 | Zone 7b | Natural gas | Natural gas | roadmapping-1996-2005v11_8.h2k | sim-1889.choices | HTAP-options-2.json | General | HTAP-work-5 | 1889 | HTAP-sim-1889 | Details in JSON output |  | 0 | 0 | 0 | 0 | 0 | 0 | 0 | 0 | 12484.17 | 0 | 0 | 0 | 0 | 0 | 0 | 0 | 0 | 0 | 12484.17 | 0 | Details in JSON output | Details in JSON output | FALSE | 12484.17 | S | Opt-DHWSystem=>ElecIDEAL;Opt-Heating-Cooling=>gas-hybrid-4; | TRUE | ACH_3_5 | Generic_Wall_R-15-eff | NA | NBC-Baseloads | NA | CeilR40 | H2KCodeLibFile | ElecIDEAL | none | NA | NA | VintageR20 | NA | NA | VintageR5 | NA | NA | VintageR10 | rates2016 | NA | NA | gas-hybrid-4 | WHITEHORSE | General | ArchetypeRoadmapping_oil | NA | NA | NA | NA | NA | dbl-clear-u2.13 |  |  | WHITEHORSE | YUKON | {} | 18.1 | 98 | 3.5 | -41 | 0 | 0.3 | 18.1 | 80.2 | 13.9 | 66.3 | 0 | 26.3 | 125 | 0 | 16293.4 | 1780.6 | 0 | 0 | 0 | 8 | 35.2 | 21.8 | 2.1 | 7.9 | 0 | 2.2 | 16 | 0 | 0 | 0 | 138.6 | 43.2 | 18.2 | 138.6 | 6580 | 18.1 | 0 | 0 | 0 | 0 | 35.2 | 2.48 | 134.8 | 1 | 1898.9 | 17497 | 0 | 1972.4 | 13.9 | 66.3 | 13.1 | 0 | 0 | 0 | 133.9 | 1.3 | 13.9 | 1352.9 | 1099.49 | 2452.38 | 0 | 0 | 0 | 2452.38 | 0 | TRUE | 1 | 1 | 2.476 | 470c9c257399fef59b733f5bc9bf2edf | 470c9c257399fef59b733f5bc9bf2edf | Details in JSON output | Details in JSON output |  | nil | TRUE | Details in JSON output
Step 1 | 3.5 | 89.87 | 94.8 | 0 | 3.377 | 0 | 0 | 17.971 | 311.443 | 0 | 0 | 181.924 | 13.371 | OTTAWA | ONTARIO | 7.04 | Attic/gable | 13.46 | 2018-06-28 | 0 | 0 | 203.2 | S |  | Two | SingleDetached | 734.2 | 2.64 | 68.87 | WHITEHORSE | 1.6 | 5.6 | 0 | 0 | 4.6 | 0 | 0 | 1.6 | 0.514 | 0.522 | 0 | 0 | 0.521 | 0 | 0 | 0.514 | 28.48 | 2000 | Zone 7b | Natural gas | Natural gas | roadmapping-1996-2005v11_8.h2k | sim-1890.choices | HTAP-options-2.json | General | HTAP-work-6 | 1890 | HTAP-sim-1890 | Details in JSON output |  | 0 | 0 | 0 | 0 | 0 | 0 | 0 | 0 | 0 | 0 | 0 | 0 | 0 | 0 | 0 | 0 | 0 | 0 | 0 | 0 | Details in JSON output | Details in JSON output | FALSE | 0 | S | Opt-DHWSystem=>ElecIDEAL;Opt-Heating-Cooling=>oil-high-efficiency-noAC; | TRUE | ACH_3_5 | Generic_Wall_R-15-eff | NA | NBC-Baseloads | NA | CeilR40 | H2KCodeLibFile | ElecIDEAL | none | NA | NA | VintageR20 | NA | NA | VintageR5 | NA | NA | VintageR10 | rates2016 | NA | NA | oil-high-efficiency-noAC | WHITEHORSE | General | ArchetypeRoadmapping_oil | NA | NA | NA | NA | NA | dbl-clear-u2.13 |  |  | WHITEHORSE | YUKON | {} | 18.1 | 98 | 0 | -41 | 0 | 0 | 18.1 | 104.2 | 104.2 | 0 | 0 | 26.3 | 148.6 | 0 | 12433.5 | 0 | 2695.5 | 0 | 0 | 8 | 35.2 | 21.8 | 2.1 | 7.9 | 0 | 2.2 | 15.9 | 0 | 0 | 0 | 138.6 | 43.2 | 18.2 | 138.6 | 6580 | 18.1 | 0 | 0 | 0 | 0 | 35.2 | 2.36 | 167.2 | 1 | 1898.9 | 17387.7 | 0 | 3769.1 | 0.4 | 0 | 0 | 103.8 | 0 | 0 | 133.9 | 0 | 13.9 | 1081.93 | 0 | 4249.1 | 3167.17 | 0 | 0 | 4249.1 | 0 | TRUE | 1 | 1 | 2.3598 | 470c9c257399fef59b733f5bc9bf2edf | 470c9c257399fef59b733f5bc9bf2edf | Details in JSON output | Details in JSON output |  | nil | TRUE | Details in JSON output
Step 1 | 2.5 | 91.39 | 96.5 | 0 | 3.287 | 0 | 0 | 18.615 | 323.273 | 0 | 0 | 191.743 | 13.128 | OTTAWA | ONTARIO | 7.04 | Attic/gable | 13.7 | 2018-06-28 | 0 | 0 | 207.6 | S |  | Two | SingleDetached | 757.5 | 2.64 | 72.58 | WHITEHORSE | 1.4 | 5.9 | 0 | 0 | 4.3 | 0 | 0 | 1.4 | 0.513 | 0.522 | 0 | 0 | 0.52 | 0 | 0 | 0.513 | 27.96 | 2010 | Zone 7b | Natural gas | Natural gas | roadmapping-2006-2011v11_8.h2k | sim-1891.choices | HTAP-options-2.json | General | HTAP-work-0 | 1891 | HTAP-sim-1891 | Details in JSON output |  | 0 | 0 | 0 | 0 | 977.88 | 0 | 0 | 0 | 5531.25 | 0 | 0 | 0 | 0 | 0 | 0 | 0 | 0 | 977.88 | 5531.25 | 0 | Details in JSON output | Details in JSON output | FALSE | 6509.13 | S | Opt-DHWSystem=>ElecIDEAL; | TRUE | ACH_2_5 | Generic_Wall_R-15-eff | NA | NBC-Baseloads | NA | CeilR40 | H2KCodeLibFile | ElecIDEAL | none | NA | NA | VintageR25 | NA | NA | VintageR5 | NA | NA | VintageR10 | rates2016 | NA | NA | NBC-elec-heat | WHITEHORSE | General | ArchetypeRoadmapping_elec | NA | NA | NA | NA | NA | dbl-clear-u2.13 |  |  | WHITEHORSE | YUKON | {} | 18.1 | 91.7 | 0 | -41 | 0 | 0 | 18.1 | 91.7 | 91.7 | 0 | 0 | 26.3 | 136.1 | 0 | 37816.5 | 0 | 0 | 0 | 0 | 7.3 | 25.9 | 23.1 | 2.1 | 8 | 0 | 2.1 | 16.5 | 0 | 0 | 0 | 131.9 | 45.5 | 17.8 | 131.9 | 6580 | 18.1 | 0 | 0 | 0 | 0 | 25.9 | 2.25 | 147 | 1 | 1828.8 | 15887.6 | 0 | 2383.8 | 91.7 | 0 | 0 | 0 | 0 | 0 | 122.8 | 0 | 13.4 | 2863.82 | 0 | 2863.82 | 0 | 0 | 0 | 2863.82 | 0 | TRUE | 1 | 1 | 2.251 | 470c9c257399fef59b733f5bc9bf2edf | 470c9c257399fef59b733f5bc9bf2edf | Details in JSON output | Details in JSON output |  | nil | TRUE | Details in JSON output
Step 1 | 2.5 | 91.39 | 96.5 | 0 | 3.287 | 0 | 0 | 18.615 | 323.273 | 0 | 0 | 191.743 | 13.128 | OTTAWA | ONTARIO | 7.04 | Attic/gable | 13.7 | 2018-06-28 | 0 | 0 | 207.6 | S |  | Two | SingleDetached | 757.5 | 2.64 | 72.58 | WHITEHORSE | 1.4 | 5.9 | 0 | 0 | 4.3 | 0 | 0 | 1.4 | 0.513 | 0.522 | 0 | 0 | 0.52 | 0 | 0 | 0.513 | 27.96 | 2010 | Zone 7b | Natural gas | Natural gas | roadmapping-2006-2011v11_8.h2k | sim-1892.choices | HTAP-options-2.json | General | HTAP-work-1 | 1892 | HTAP-sim-1892 | Details in JSON output |  | 0 | 0 | 0 | 0 | 977.88 | 0 | 0 | 0 | 5245.74 | 0 | 0 | 0 | 0 | 0 | 0 | 0 | 0 | 977.88 | 5245.74 | 0 | Details in JSON output | Details in JSON output | FALSE | 6223.62 | S | Opt-DHWSystem=>ElecIDEAL;Opt-Heating-Cooling=>gas-furnace-ecm; | TRUE | ACH_2_5 | Generic_Wall_R-15-eff | NA | NBC-Baseloads | NA | CeilR40 | H2KCodeLibFile | ElecIDEAL | none | NA | NA | VintageR25 | NA | NA | VintageR5 | NA | NA | VintageR10 | rates2016 | NA | NA | gas-furnace-ecm | WHITEHORSE | General | ArchetypeRoadmapping_elec | NA | NA | NA | NA | NA | dbl-clear-u2.13 |  |  | WHITEHORSE | YUKON | {} | 18.1 | 91.6 | 0 | -41 | 0 | 0 | 18.1 | 95.4 | 95.4 | 0 | 0 | 26.3 | 139.8 | 0 | 12428.6 | 2552.2 | 0 | 0 | 0 | 7.3 | 25.9 | 23 | 2.1 | 8 | 0 | 2.1 | 16.2 | 0 | 0 | 0 | 131.8 | 45.5 | 17.8 | 131.8 | 6580 | 18.1 | 0 | 0 | 0 | 0 | 25.9 | 2.36 | 151.9 | 1 | 1828.8 | 15887.6 | 0 | 2105.1 | 0.3 | 95 | 0 | 0 | 0 | 0 | 122.5 | 0 | 13.4 | 1081.59 | 1503.54 | 2585.13 | 0 | 0 | 0 | 2585.13 | 0 | TRUE | 1 | 1 | 2.3584 | 470c9c257399fef59b733f5bc9bf2edf | 470c9c257399fef59b733f5bc9bf2edf | Details in JSON output | Details in JSON output |  | nil | TRUE | Details in JSON output
Step 1 | 2.5 | 91.39 | 96.5 | 0 | 3.287 | 0 | 0 | 18.615 | 323.273 | 0 | 0 | 191.743 | 13.128 | OTTAWA | ONTARIO | 7.04 | Attic/gable | 13.7 | 2018-06-28 | 0 | 0 | 207.6 | S |  | Two | SingleDetached | 757.5 | 2.64 | 72.58 | WHITEHORSE | 1.4 | 5.9 | 0 | 0 | 4.3 | 0 | 0 | 1.4 | 0.513 | 0.522 | 0 | 0 | 0.52 | 0 | 0 | 0.513 | 27.96 | 2010 | Zone 7b | Natural gas | Natural gas | roadmapping-2006-2011v11_8.h2k | sim-1893.choices | HTAP-options-2.json | General | HTAP-work-2 | 1893 | HTAP-sim-1893 | Details in JSON output |  | 0 | 0 | 0 | 0 | 977.88 | 0 | 0 | 0 | 11404.96 | 0 | 0 | 0 | 0 | 0 | 0 | 0 | 0 | 977.88 | 11404.96 | 0 | Details in JSON output | Details in JSON output | FALSE | 12382.84 | S | Opt-DHWSystem=>ElecIDEAL;Opt-Heating-Cooling=>ASHP; | TRUE | ACH_2_5 | Generic_Wall_R-15-eff | NA | NBC-Baseloads | NA | CeilR40 | H2KCodeLibFile | ElecIDEAL | none | NA | NA | VintageR25 | NA | NA | VintageR5 | NA | NA | VintageR10 | rates2016 | NA | NA | ASHP | WHITEHORSE | General | ArchetypeRoadmapping_elec | NA | NA | NA | NA | NA | dbl-clear-u2.13 |  |  | WHITEHORSE | YUKON | {} | 18.1 | 91.6 | 3.6 | -41 | 0 | 0.3 | 18.1 | 54.5 | 27 | 27.5 | 0 | 26.3 | 99.2 | 0 | 27564.1 | 0 | 0 | 0 | 0 | 7.3 | 25.9 | 23 | 2.1 | 8 | 0 | 2.1 | 16.2 | 0 | 0 | 0 | 131.7 | 45.5 | 17.8 | 131.7 | 6580 | 18.1 | 0 | 0 | 0 | 0 | 25.9 | 2.37 | 97.5 | 1 | 1828.8 | 15995.8 | 0 | 1664.1 | 54.5 | 0 | 26.6 | 0 | 0 | 0 | 122.5 | 1.3 | 13.4 | 2144.1 | 0 | 2144.1 | 0 | 0 | 0 | 2144.1 | 0 | TRUE | 1 | 1 | 2.3737 | 470c9c257399fef59b733f5bc9bf2edf | 470c9c257399fef59b733f5bc9bf2edf | Details in JSON output | Details in JSON output |  | nil | TRUE | Details in JSON output
Step 1 | 2.5 | 91.39 | 96.5 | 0 | 3.287 | 0 | 0 | 18.615 | 323.273 | 0 | 0 | 191.743 | 13.128 | OTTAWA | ONTARIO | 7.04 | Attic/gable | 13.7 | 2018-06-28 | 0 | 0 | 207.6 | S |  | Two | SingleDetached | 757.5 | 2.64 | 72.58 | WHITEHORSE | 1.4 | 5.9 | 0 | 0 | 4.3 | 0 | 0 | 1.4 | 0.513 | 0.522 | 0 | 0 | 0.52 | 0 | 0 | 0.513 | 27.96 | 2010 | Zone 7b | Natural gas | Natural gas | roadmapping-2006-2011v11_8.h2k | sim-1894.choices | HTAP-options-2.json | General | HTAP-work-3 | 1894 | HTAP-sim-1894 | Details in JSON output |  | 0 | 0 | 0 | 0 | 977.88 | 0 | 0 | 0 | 18779.96 | 0 | 0 | 0 | 0 | 0 | 0 | 0 | 0 | 977.88 | 18779.96 | 0 | Details in JSON output | Details in JSON output | FALSE | 19757.84 | S | Opt-DHWSystem=>ElecIDEAL;Opt-Heating-Cooling=>CCASHP; | TRUE | ACH_2_5 | Generic_Wall_R-15-eff | NA | NBC-Baseloads | NA | CeilR40 | H2KCodeLibFile | ElecIDEAL | none | NA | NA | VintageR25 | NA | NA | VintageR5 | NA | NA | VintageR10 | rates2016 | NA | NA | CCASHP | WHITEHORSE | General | ArchetypeRoadmapping_elec | NA | NA | NA | NA | NA | dbl-clear-u2.13 |  |  | WHITEHORSE | YUKON | {} | 18.1 | 91.5 | 3.2 | -41 | 0 | 0.3 | 18.1 | 45 | 35.3 | 9.7 | 0 | 26.3 | 89.8 | 0 | 24947.8 | 0 | 0 | 0 | 0 | 7.3 | 25.9 | 23 | 2.1 | 8 | 0 | 2.1 | 16.2 | 0 | 0 | 0 | 131.7 | 45.5 | 17.8 | 131.7 | 6580 | 18.1 | 0 | 0 | 0 | 0 | 25.9 | 2.46 | 84.9 | 1 | 1828.8 | 15995.8 | 0 | 1480.4 | 45 | 0 | 35.1 | 0 | 0 | 0 | 122.5 | 1.3 | 13.4 | 1960.44 | 0 | 1960.44 | 0 | 0 | 0 | 1960.44 | 0 | TRUE | 1 | 1 | 2.4581 | 470c9c257399fef59b733f5bc9bf2edf | 470c9c257399fef59b733f5bc9bf2edf | Details in JSON output | Details in JSON output |  | nil | TRUE | Details in JSON output
Step 1 | 2.5 | 91.39 | 96.5 | 0 | 3.287 | 0 | 0 | 18.615 | 323.273 | 0 | 0 | 191.743 | 13.128 | OTTAWA | ONTARIO | 7.04 | Attic/gable | 13.7 | 2018-06-28 | 0 | 0 | 207.6 | S |  | Two | SingleDetached | 757.5 | 2.64 | 72.58 | WHITEHORSE | 1.4 | 5.9 | 0 | 0 | 4.3 | 0 | 0 | 1.4 | 0.513 | 0.522 | 0 | 0 | 0.52 | 0 | 0 | 0.513 | 27.96 | 2010 | Zone 7b | Natural gas | Natural gas | roadmapping-2006-2011v11_8.h2k | sim-1895.choices | HTAP-options-2.json | General | HTAP-work-4 | 1895 | HTAP-sim-1895 | Details in JSON output |  | 0 | 0 | 0 | 0 | 977.88 | 0 | 0 | 0 | 30881.96 | 0 | 0 | 0 | 0 | 0 | 0 | 0 | 0 | 977.88 | 30881.96 | 0 | Details in JSON output | Details in JSON output | FALSE | 31859.84 | S | Opt-DHWSystem=>ElecIDEAL;Opt-Heating-Cooling=>GSHP; | TRUE | ACH_2_5 | Generic_Wall_R-15-eff | NA | NBC-Baseloads | NA | CeilR40 | H2KCodeLibFile | ElecIDEAL | none | NA | NA | VintageR25 | NA | NA | VintageR5 | NA | NA | VintageR10 | rates2016 | NA | NA | GSHP | WHITEHORSE | General | ArchetypeRoadmapping_elec | NA | NA | NA | NA | NA | dbl-clear-u2.13 |  |  | WHITEHORSE | YUKON | {} | 18.1 | 92 | 3.7 | -41 | 0 | 0.1 | 18.1 | 28.4 | 28.1 | 0.3 | 0 | 26.3 | 73 | 0 | 20264 | 0 | 0 | 0 | 0 | 7.4 | 25.9 | 23.3 | 2.1 | 8 | 0 | 2.1 | 17.1 | 0 | 0 | 0 | 132.2 | 45.5 | 17.8 | 132.2 | 6580 | 18.1 | 0 | 0 | 0 | 0 | 25.9 | 2.39 | 62.4 | 1 | 1828.8 | 15995.8 | 0 | 1151.6 | 28.4 | 0 | 23.3 | 0 | 0 | 0 | 123.1 | 0.5 | 13.4 | 1631.63 | 0 | 1631.63 | 0 | 0 | 0 | 1631.63 | 0 | TRUE | 1 | 1 | 2.3903 | 470c9c257399fef59b733f5bc9bf2edf | 470c9c257399fef59b733f5bc9bf2edf | Details in JSON output | Details in JSON output |  | nil | TRUE | Details in JSON output
Step 1 | 2.5 | 91.39 | 96.5 | 0 | 3.287 | 0 | 0 | 18.615 | 323.273 | 0 | 0 | 191.743 | 13.128 | OTTAWA | ONTARIO | 7.04 | Attic/gable | 13.7 | 2018-06-28 | 0 | 0 | 207.6 | S |  | Two | SingleDetached | 757.5 | 2.64 | 72.58 | WHITEHORSE | 1.4 | 5.9 | 0 | 0 | 4.3 | 0 | 0 | 1.4 | 0.513 | 0.522 | 0 | 0 | 0.52 | 0 | 0 | 0.513 | 27.96 | 2010 | Zone 7b | Natural gas | Natural gas | roadmapping-2006-2011v11_8.h2k | sim-1896.choices | HTAP-options-2.json | General | HTAP-work-5 | 1896 | HTAP-sim-1896 | Details in JSON output |  | 0 | 0 | 0 | 0 | 977.88 | 0 | 0 | 0 | 12545.74 | 0 | 0 | 0 | 0 | 0 | 0 | 0 | 0 | 977.88 | 12545.74 | 0 | Details in JSON output | Details in JSON output | FALSE | 13523.62 | S | Opt-DHWSystem=>ElecIDEAL;Opt-Heating-Cooling=>gas-hybrid-1; | TRUE | ACH_2_5 | Generic_Wall_R-15-eff | NA | NBC-Baseloads | NA | CeilR40 | H2KCodeLibFile | ElecIDEAL | none | NA | NA | VintageR25 | NA | NA | VintageR5 | NA | NA | VintageR10 | rates2016 | NA | NA | gas-hybrid-1 | WHITEHORSE | General | ArchetypeRoadmapping_elec | NA | NA | NA | NA | NA | dbl-clear-u2.13 |  |  | WHITEHORSE | YUKON | {} | 18.1 | 91.6 | 3.7 | -41 | 0 | 0.3 | 18.1 | 55.8 | 27.2 | 28.6 | 0 | 26.3 | 100.5 | 0 | 19979.9 | 768.6 | 0 | 0 | 0 | 7.3 | 25.9 | 23 | 2.1 | 8 | 0 | 2.1 | 16.2 | 0 | 0 | 0 | 131.7 | 45.5 | 17.8 | 131.7 | 6580 | 18.1 | 0 | 0 | 0 | 0 | 25.9 | 2.45 | 99.3 | 1 | 1828.8 | 15995.8 | 0 | 1703.5 | 27.2 | 28.6 | 26.8 | 0 | 0 | 0 | 122.5 | 1.3 | 13.4 | 1611.69 | 571.84 | 2183.53 | 0 | 0 | 0 | 2183.53 | 0 | TRUE | 1 | 1 | 2.4518 | 470c9c257399fef59b733f5bc9bf2edf | 470c9c257399fef59b733f5bc9bf2edf | Details in JSON output | Details in JSON output |  | nil | TRUE | Details in JSON output
Step 1 | 2.5 | 91.39 | 96.5 | 0 | 3.287 | 0 | 0 | 18.615 | 323.273 | 0 | 0 | 191.743 | 13.128 | OTTAWA | ONTARIO | 7.04 | Attic/gable | 13.7 | 2018-06-28 | 0 | 0 | 207.6 | S |  | Two | SingleDetached | 757.5 | 2.64 | 72.58 | WHITEHORSE | 1.4 | 5.9 | 0 | 0 | 4.3 | 0 | 0 | 1.4 | 0.513 | 0.522 | 0 | 0 | 0.52 | 0 | 0 | 0.513 | 27.96 | 2010 | Zone 7b | Natural gas | Natural gas | roadmapping-2006-2011v11_8.h2k | sim-1897.choices | HTAP-options-2.json | General | HTAP-work-6 | 1897 | HTAP-sim-1897 | Details in JSON output |  | 0 | 0 | 0 | 0 | 977.88 | 0 | 0 | 0 | 12545.74 | 0 | 0 | 0 | 0 | 0 | 0 | 0 | 0 | 977.88 | 12545.74 | 0 | Details in JSON output | Details in JSON output | FALSE | 13523.62 | S | Opt-DHWSystem=>ElecIDEAL;Opt-Heating-Cooling=>gas-hybrid-2; | TRUE | ACH_2_5 | Generic_Wall_R-15-eff | NA | NBC-Baseloads | NA | CeilR40 | H2KCodeLibFile | ElecIDEAL | none | NA | NA | VintageR25 | NA | NA | VintageR5 | NA | NA | VintageR10 | rates2016 | NA | NA | gas-hybrid-2 | WHITEHORSE | General | ArchetypeRoadmapping_elec | NA | NA | NA | NA | NA | dbl-clear-u2.13 |  |  | WHITEHORSE | YUKON | {} | 18.1 | 91.6 | 3.5 | -41 | 0 | 0.3 | 18.1 | 81 | 9.6 | 71.4 | 0 | 26.3 | 125.7 | 0 | 15093.2 | 1917.6 | 0 | 0 | 0 | 7.3 | 25.9 | 23 | 2.1 | 8 | 0 | 2.1 | 16.3 | 0 | 0 | 0 | 131.8 | 45.5 | 17.8 | 131.8 | 6580 | 18.1 | 0 | 0 | 0 | 0 | 25.9 | 2.41 | 133 | 1 | 1828.8 | 15995.8 | 0 | 1959.9 | 9.6 | 71.4 | 8.8 | 0 | 0 | 0 | 122.6 | 1.3 | 13.4 | 1268.64 | 1171.25 | 2439.89 | 0 | 0 | 0 | 2439.89 | 0 | TRUE | 1 | 1 | 2.4062 | 470c9c257399fef59b733f5bc9bf2edf | 470c9c257399fef59b733f5bc9bf2edf | Details in JSON output | Details in JSON output |  | nil | TRUE | Details in JSON output
Step 1 | 2.5 | 91.39 | 96.5 | 0 | 3.287 | 0 | 0 | 18.615 | 323.273 | 0 | 0 | 191.743 | 13.128 | OTTAWA | ONTARIO | 7.04 | Attic/gable | 13.7 | 2018-06-28 | 0 | 0 | 207.6 | S |  | Two | SingleDetached | 757.5 | 2.64 | 72.58 | WHITEHORSE | 1.4 | 5.9 | 0 | 0 | 4.3 | 0 | 0 | 1.4 | 0.513 | 0.522 | 0 | 0 | 0.52 | 0 | 0 | 0.513 | 27.96 | 2010 | Zone 7b | Natural gas | Natural gas | roadmapping-2006-2011v11_8.h2k | sim-1898.choices | HTAP-options-2.json | General | HTAP-work-0 | 1898 | HTAP-sim-1898 | Details in JSON output |  | 0 | 0 | 0 | 0 | 977.88 | 0 | 0 | 0 | 12545.74 | 0 | 0 | 0 | 0 | 0 | 0 | 0 | 0 | 977.88 | 12545.74 | 0 | Details in JSON output | Details in JSON output | FALSE | 13523.62 | S | Opt-DHWSystem=>ElecIDEAL;Opt-Heating-Cooling=>gas-hybrid-3; | TRUE | ACH_2_5 | Generic_Wall_R-15-eff | NA | NBC-Baseloads | NA | CeilR40 | H2KCodeLibFile | ElecIDEAL | none | NA | NA | VintageR25 | NA | NA | VintageR5 | NA | NA | VintageR10 | rates2016 | NA | NA | gas-hybrid-3 | WHITEHORSE | General | ArchetypeRoadmapping_elec | NA | NA | NA | NA | NA | dbl-clear-u2.13 |  |  | WHITEHORSE | YUKON | {} | 18.1 | 91.6 | 3.3 | -41 | 0 | 0.3 | 18.1 | 84.9 | 7.5 | 77.4 | 0 | 26.3 | 129.7 | 0 | 14527 | 2078.9 | 0 | 0 | 0 | 7.3 | 25.9 | 23 | 2.1 | 8 | 0 | 2.1 | 16.3 | 0 | 0 | 0 | 131.8 | 45.5 | 17.8 | 131.8 | 6580 | 18.1 | 0 | 0 | 0 | 0 | 25.9 | 2.59 | 138.3 | 1 | 1828.8 | 15995.8 | 0 | 2004.4 | 7.5 | 77.4 | 6.8 | 0 | 0 | 0 | 122.6 | 1.3 | 13.4 | 1228.9 | 1255.5 | 2484.39 | 0 | 0 | 0 | 2484.39 | 0 | TRUE | 1 | 1 | 2.5923 | 470c9c257399fef59b733f5bc9bf2edf | 470c9c257399fef59b733f5bc9bf2edf | Details in JSON output | Details in JSON output |  | nil | TRUE | Details in JSON output
Step 1 | 2.5 | 91.39 | 96.5 | 0 | 3.287 | 0 | 0 | 18.615 | 323.273 | 0 | 0 | 191.743 | 13.128 | OTTAWA | ONTARIO | 7.04 | Attic/gable | 13.7 | 2018-06-28 | 0 | 0 | 207.6 | S |  | Two | SingleDetached | 757.5 | 2.64 | 72.58 | WHITEHORSE | 1.4 | 5.9 | 0 | 0 | 4.3 | 0 | 0 | 1.4 | 0.513 | 0.522 | 0 | 0 | 0.52 | 0 | 0 | 0.513 | 27.96 | 2010 | Zone 7b | Natural gas | Natural gas | roadmapping-2006-2011v11_8.h2k | sim-1899.choices | HTAP-options-2.json | General | HTAP-work-1 | 1899 | HTAP-sim-1899 | Details in JSON output |  | 0 | 0 | 0 | 0 | 977.88 | 0 | 0 | 0 | 12545.74 | 0 | 0 | 0 | 0 | 0 | 0 | 0 | 0 | 977.88 | 12545.74 | 0 | Details in JSON output | Details in JSON output | FALSE | 13523.62 | S | Opt-DHWSystem=>ElecIDEAL;Opt-Heating-Cooling=>gas-hybrid-4; | TRUE | ACH_2_5 | Generic_Wall_R-15-eff | NA | NBC-Baseloads | NA | CeilR40 | H2KCodeLibFile | ElecIDEAL | none | NA | NA | VintageR25 | NA | NA | VintageR5 | NA | NA | VintageR10 | rates2016 | NA | NA | gas-hybrid-4 | WHITEHORSE | General | ArchetypeRoadmapping_elec | NA | NA | NA | NA | NA | dbl-clear-u2.13 |  |  | WHITEHORSE | YUKON | {} | 18.1 | 91.6 | 3.6 | -41 | 0 | 0.3 | 18.1 | 74.4 | 13.3 | 61.2 | 0 | 26.3 | 119.2 | 0 | 16116.6 | 1642.9 | 0 | 0 | 0 | 7.3 | 25.9 | 23 | 2.1 | 8 | 0 | 2.1 | 16.3 | 0 | 0 | 0 | 131.8 | 45.5 | 17.8 | 131.8 | 6580 | 18.1 | 0 | 0 | 0 | 0 | 25.9 | 2.56 | 124.2 | 1 | 1828.8 | 15995.8 | 0 | 1888.4 | 13.3 | 61.2 | 12.6 | 0 | 0 | 0 | 122.6 | 1.3 | 13.4 | 1340.49 | 1027.93 | 2368.42 | 0 | 0 | 0 | 2368.42 | 0 | TRUE | 1 | 1 | 2.5565 | 470c9c257399fef59b733f5bc9bf2edf | 470c9c257399fef59b733f5bc9bf2edf | Details in JSON output | Details in JSON output |  | nil | TRUE | Details in JSON output
Step 1 | 2.5 | 91.39 | 96.5 | 0 | 3.287 | 0 | 0 | 18.615 | 323.273 | 0 | 0 | 191.743 | 13.128 | OTTAWA | ONTARIO | 7.04 | Attic/gable | 13.7 | 2018-06-28 | 0 | 0 | 207.6 | S |  | Two | SingleDetached | 757.5 | 2.64 | 72.58 | WHITEHORSE | 1.4 | 5.9 | 0 | 0 | 4.3 | 0 | 0 | 1.4 | 0.513 | 0.522 | 0 | 0 | 0.52 | 0 | 0 | 0.513 | 27.96 | 2010 | Zone 7b | Natural gas | Natural gas | roadmapping-2006-2011v11_8.h2k | sim-1900.choices | HTAP-options-2.json | General | HTAP-work-2 | 1900 | HTAP-sim-1900 | Details in JSON output |  | 0 | 0 | 0 | 0 | 977.88 | 0 | 0 | 0 | 0 | 0 | 0 | 0 | 0 | 0 | 0 | 0 | 0 | 977.88 | 0 | 0 | Details in JSON output | Details in JSON output | FALSE | 977.88 | S | Opt-DHWSystem=>ElecIDEAL;Opt-Heating-Cooling=>oil-high-efficiency-noAC; | TRUE | ACH_2_5 | Generic_Wall_R-15-eff | NA | NBC-Baseloads | NA | CeilR40 | H2KCodeLibFile | ElecIDEAL | none | NA | NA | VintageR25 | NA | NA | VintageR5 | NA | NA | VintageR10 | rates2016 | NA | NA | oil-high-efficiency-noAC | WHITEHORSE | General | ArchetypeRoadmapping_elec | NA | NA | NA | NA | NA | dbl-clear-u2.13 |  |  | WHITEHORSE | YUKON | {} | 18.1 | 91.6 | 0 | -41 | 0 | 0 | 18.1 | 97.4 | 97.4 | 0 | 0 | 26.3 | 141.8 | 0 | 12428.6 | 0 | 2519.6 | 0 | 0 | 7.3 | 25.9 | 23 | 2.1 | 8 | 0 | 2.1 | 16.2 | 0 | 0 | 0 | 131.8 | 45.5 | 17.8 | 131.8 | 6580 | 18.1 | 0 | 0 | 0 | 0 | 25.9 | 2.52 | 154.6 | 1 | 1828.8 | 15887.6 | 0 | 3562.1 | 0.3 | 0 | 0 | 97.1 | 0 | 0 | 122.5 | 0 | 13.4 | 1081.59 | 0 | 4042.09 | 2960.51 | 0 | 0 | 4042.09 | 0 | TRUE | 1 | 1 | 2.5227 | 470c9c257399fef59b733f5bc9bf2edf | 470c9c257399fef59b733f5bc9bf2edf | Details in JSON output | Details in JSON output |  | nil | TRUE | Details in JSON output
Step 1 | 2.5 | 91.39 | 96.5 | 0 | 3.287 | 0 | 0 | 18.615 | 323.273 | 0 | 0 | 191.743 | 13.128 | OTTAWA | ONTARIO | 7.04 | Attic/gable | 13.7 | 2018-06-28 | 0 | 0 | 207.6 | S |  | Two | SingleDetached | 757.5 | 2.64 | 72.58 | WHITEHORSE | 1.4 | 5.9 | 0 | 0 | 4.3 | 0 | 0 | 1.4 | 0.513 | 0.522 | 0 | 0 | 0.52 | 0 | 0 | 0.513 | 27.96 | 2010 | Zone 7b | Natural gas | Natural gas | roadmapping-2006-2011v11_8.h2k | sim-1901.choices | HTAP-options-2.json | General | HTAP-work-3 | 1901 | HTAP-sim-1901 | Details in JSON output |  | 0 | 0 | 0 | 0 | 977.88 | 0 | 0 | 0 | 0 | 0 | 0 | 0 | 0 | 0 | 0 | 0 | 0 | 977.88 | 0 | 0 | Details in JSON output | Details in JSON output | FALSE | 977.88 | S | Opt-DHWSystem=>ElecIDEAL; | TRUE | ACH_2_5 | Generic_Wall_R-15-eff | NA | NBC-Baseloads | NA | CeilR40 | H2KCodeLibFile | ElecIDEAL | none | NA | NA | VintageR25 | NA | NA | VintageR5 | NA | NA | VintageR10 | rates2016 | NA | NA | vintageGas90% | WHITEHORSE | General | ArchetypeRoadmapping_gas | NA | NA | NA | NA | NA | dbl-clear-u2.13 |  |  | WHITEHORSE | YUKON | {} | 18.1 | 91.6 | 0 | -41 | 0 | 0 | 18.1 | 101.7 | 101.7 | 0 | 0 | 26.3 | 146.1 | 0 | 12428.6 | 2722.3 | 0 | 0 | 0 | 7.3 | 25.9 | 23 | 2.1 | 8 | 0 | 2.1 | 16.2 | 0 | 0 | 0 | 131.8 | 45.5 | 17.8 | 131.8 | 6580 | 18.1 | 0 | 0 | 0 | 0 | 25.9 | 2.56 | 160.4 | 1 | 1828.8 | 15887.6 | 0 | 2193.6 | 0.3 | 101.4 | 0 | 0 | 0 | 0 | 122.5 | 0 | 13.4 | 1081.59 | 1592.01 | 2673.6 | 0 | 0 | 0 | 2673.6 | 0 | TRUE | 1 | 1 | 2.5648 | 470c9c257399fef59b733f5bc9bf2edf | 470c9c257399fef59b733f5bc9bf2edf | Details in JSON output | Details in JSON output |  | nil | TRUE | Details in JSON output
Step 1 | 2.5 | 91.39 | 96.5 | 0 | 3.287 | 0 | 0 | 18.615 | 323.273 | 0 | 0 | 191.743 | 13.128 | OTTAWA | ONTARIO | 7.04 | Attic/gable | 13.7 | 2018-06-28 | 0 | 0 | 207.6 | S |  | Two | SingleDetached | 757.5 | 2.64 | 72.58 | WHITEHORSE | 1.4 | 5.9 | 0 | 0 | 4.3 | 0 | 0 | 1.4 | 0.513 | 0.522 | 0 | 0 | 0.52 | 0 | 0 | 0.513 | 27.96 | 2010 | Zone 7b | Natural gas | Natural gas | roadmapping-2006-2011v11_8.h2k | sim-1902.choices | HTAP-options-2.json | General | HTAP-work-4 | 1902 | HTAP-sim-1902 | Details in JSON output |  | 0 | 0 | 0 | 0 | 977.88 | 0 | 0 | 0 | 5245.74 | 0 | 0 | 0 | 0 | 0 | 0 | 0 | 0 | 977.88 | 5245.74 | 0 | Details in JSON output | Details in JSON output | FALSE | 6223.62 | S | Opt-DHWSystem=>ElecIDEAL;Opt-Heating-Cooling=>gas-furnace-ecm; | TRUE | ACH_2_5 | Generic_Wall_R-15-eff | NA | NBC-Baseloads | NA | CeilR40 | H2KCodeLibFile | ElecIDEAL | none | NA | NA | VintageR25 | NA | NA | VintageR5 | NA | NA | VintageR10 | rates2016 | NA | NA | gas-furnace-ecm | WHITEHORSE | General | ArchetypeRoadmapping_gas | NA | NA | NA | NA | NA | dbl-clear-u2.13 |  |  | WHITEHORSE | YUKON | {} | 18.1 | 91.6 | 0 | -41 | 0 | 0 | 18.1 | 95.4 | 95.4 | 0 | 0 | 26.3 | 139.8 | 0 | 12428.6 | 2552.2 | 0 | 0 | 0 | 7.3 | 25.9 | 23 | 2.1 | 8 | 0 | 2.1 | 16.2 | 0 | 0 | 0 | 131.8 | 45.5 | 17.8 | 131.8 | 6580 | 18.1 | 0 | 0 | 0 | 0 | 25.9 | 2.46 | 151.9 | 1 | 1828.8 | 15887.6 | 0 | 2105.1 | 0.3 | 95 | 0 | 0 | 0 | 0 | 122.5 | 0 | 13.4 | 1081.59 | 1503.54 | 2585.13 | 0 | 0 | 0 | 2585.13 | 0 | TRUE | 1 | 1 | 2.4595 | 470c9c257399fef59b733f5bc9bf2edf | 470c9c257399fef59b733f5bc9bf2edf | Details in JSON output | Details in JSON output |  | nil | TRUE | Details in JSON output
Step 1 | 2.5 | 91.39 | 96.5 | 0 | 3.287 | 0 | 0 | 18.615 | 323.273 | 0 | 0 | 191.743 | 13.128 | OTTAWA | ONTARIO | 7.04 | Attic/gable | 13.7 | 2018-06-28 | 0 | 0 | 207.6 | S |  | Two | SingleDetached | 757.5 | 2.64 | 72.58 | WHITEHORSE | 1.4 | 5.9 | 0 | 0 | 4.3 | 0 | 0 | 1.4 | 0.513 | 0.522 | 0 | 0 | 0.52 | 0 | 0 | 0.513 | 27.96 | 2010 | Zone 7b | Natural gas | Natural gas | roadmapping-2006-2011v11_8.h2k | sim-1903.choices | HTAP-options-2.json | General | HTAP-work-5 | 1903 | HTAP-sim-1903 | Details in JSON output |  | 0 | 0 | 0 | 0 | 977.88 | 0 | 0 | 0 | 11404.96 | 0 | 0 | 0 | 0 | 0 | 0 | 0 | 0 | 977.88 | 11404.96 | 0 | Details in JSON output | Details in JSON output | FALSE | 12382.84 | S | Opt-DHWSystem=>ElecIDEAL;Opt-Heating-Cooling=>ASHP; | TRUE | ACH_2_5 | Generic_Wall_R-15-eff | NA | NBC-Baseloads | NA | CeilR40 | H2KCodeLibFile | ElecIDEAL | none | NA | NA | VintageR25 | NA | NA | VintageR5 | NA | NA | VintageR10 | rates2016 | NA | NA | ASHP | WHITEHORSE | General | ArchetypeRoadmapping_gas | NA | NA | NA | NA | NA | dbl-clear-u2.13 |  |  | WHITEHORSE | YUKON | {} | 18.1 | 91.6 | 3.6 | -41 | 0 | 0.3 | 18.1 | 54.5 | 27 | 27.5 | 0 | 26.3 | 99.2 | 0 | 27564.1 | 0 | 0 | 0 | 0 | 7.3 | 25.9 | 23 | 2.1 | 8 | 0 | 2.1 | 16.2 | 0 | 0 | 0 | 131.7 | 45.5 | 17.8 | 131.7 | 6580 | 18.1 | 0 | 0 | 0 | 0 | 25.9 | 2.59 | 97.5 | 1 | 1828.8 | 15995.8 | 0 | 1664.1 | 54.5 | 0 | 26.6 | 0 | 0 | 0 | 122.5 | 1.3 | 13.4 | 2144.1 | 0 | 2144.1 | 0 | 0 | 0 | 2144.1 | 0 | TRUE | 1 | 1 | 2.5853 | 470c9c257399fef59b733f5bc9bf2edf | 470c9c257399fef59b733f5bc9bf2edf | Details in JSON output | Details in JSON output |  | nil | TRUE | Details in JSON output
Step 1 | 2.5 | 91.39 | 96.5 | 0 | 3.287 | 0 | 0 | 18.615 | 323.273 | 0 | 0 | 191.743 | 13.128 | OTTAWA | ONTARIO | 7.04 | Attic/gable | 13.7 | 2018-06-28 | 0 | 0 | 207.6 | S |  | Two | SingleDetached | 757.5 | 2.64 | 72.58 | WHITEHORSE | 1.4 | 5.9 | 0 | 0 | 4.3 | 0 | 0 | 1.4 | 0.513 | 0.522 | 0 | 0 | 0.52 | 0 | 0 | 0.513 | 27.96 | 2010 | Zone 7b | Natural gas | Natural gas | roadmapping-2006-2011v11_8.h2k | sim-1904.choices | HTAP-options-2.json | General | HTAP-work-6 | 1904 | HTAP-sim-1904 | Details in JSON output |  | 0 | 0 | 0 | 0 | 977.88 | 0 | 0 | 0 | 18779.96 | 0 | 0 | 0 | 0 | 0 | 0 | 0 | 0 | 977.88 | 18779.96 | 0 | Details in JSON output | Details in JSON output | FALSE | 19757.84 | S | Opt-DHWSystem=>ElecIDEAL;Opt-Heating-Cooling=>CCASHP; | TRUE | ACH_2_5 | Generic_Wall_R-15-eff | NA | NBC-Baseloads | NA | CeilR40 | H2KCodeLibFile | ElecIDEAL | none | NA | NA | VintageR25 | NA | NA | VintageR5 | NA | NA | VintageR10 | rates2016 | NA | NA | CCASHP | WHITEHORSE | General | ArchetypeRoadmapping_gas | NA | NA | NA | NA | NA | dbl-clear-u2.13 |  |  | WHITEHORSE | YUKON | {} | 18.1 | 91.5 | 3.2 | -41 | 0 | 0.3 | 18.1 | 45 | 35.3 | 9.7 | 0 | 26.3 | 89.8 | 0 | 24947.8 | 0 | 0 | 0 | 0 | 7.3 | 25.9 | 23 | 2.1 | 8 | 0 | 2.1 | 16.2 | 0 | 0 | 0 | 131.7 | 45.5 | 17.8 | 131.7 | 6580 | 18.1 | 0 | 0 | 0 | 0 | 25.9 | 2.58 | 84.9 | 1 | 1828.8 | 15995.8 | 0 | 1480.4 | 45 | 0 | 35.1 | 0 | 0 | 0 | 122.5 | 1.3 | 13.4 | 1960.44 | 0 | 1960.44 | 0 | 0 | 0 | 1960.44 | 0 | TRUE | 1 | 1 | 2.5837 | 470c9c257399fef59b733f5bc9bf2edf | 470c9c257399fef59b733f5bc9bf2edf | Details in JSON output | Details in JSON output |  | nil | TRUE | Details in JSON output
Step 1 | 2.5 | 91.39 | 96.5 | 0 | 3.287 | 0 | 0 | 18.615 | 323.273 | 0 | 0 | 191.743 | 13.128 | OTTAWA | ONTARIO | 7.04 | Attic/gable | 13.7 | 2018-06-28 | 0 | 0 | 207.6 | S |  | Two | SingleDetached | 757.5 | 2.64 | 72.58 | WHITEHORSE | 1.4 | 5.9 | 0 | 0 | 4.3 | 0 | 0 | 1.4 | 0.513 | 0.522 | 0 | 0 | 0.52 | 0 | 0 | 0.513 | 27.96 | 2010 | Zone 7b | Natural gas | Natural gas | roadmapping-2006-2011v11_8.h2k | sim-1905.choices | HTAP-options-2.json | General | HTAP-work-0 | 1905 | HTAP-sim-1905 | Details in JSON output |  | 0 | 0 | 0 | 0 | 977.88 | 0 | 0 | 0 | 30881.96 | 0 | 0 | 0 | 0 | 0 | 0 | 0 | 0 | 977.88 | 30881.96 | 0 | Details in JSON output | Details in JSON output | FALSE | 31859.84 | S | Opt-DHWSystem=>ElecIDEAL;Opt-Heating-Cooling=>GSHP; | TRUE | ACH_2_5 | Generic_Wall_R-15-eff | NA | NBC-Baseloads | NA | CeilR40 | H2KCodeLibFile | ElecIDEAL | none | NA | NA | VintageR25 | NA | NA | VintageR5 | NA | NA | VintageR10 | rates2016 | NA | NA | GSHP | WHITEHORSE | General | ArchetypeRoadmapping_gas | NA | NA | NA | NA | NA | dbl-clear-u2.13 |  |  | WHITEHORSE | YUKON | {} | 18.1 | 92 | 3.7 | -41 | 0 | 0.1 | 18.1 | 28.4 | 28.1 | 0.3 | 0 | 26.3 | 73 | 0 | 20264 | 0 | 0 | 0 | 0 | 7.4 | 25.9 | 23.3 | 2.1 | 8 | 0 | 2.1 | 17.1 | 0 | 0 | 0 | 132.2 | 45.5 | 17.8 | 132.2 | 6580 | 18.1 | 0 | 0 | 0 | 0 | 25.9 | 2.53 | 62.4 | 1 | 1828.8 | 15995.8 | 0 | 1151.6 | 28.4 | 0 | 23.3 | 0 | 0 | 0 | 123.1 | 0.5 | 13.4 | 1631.63 | 0 | 1631.63 | 0 | 0 | 0 | 1631.63 | 0 | TRUE | 1 | 1 | 2.5328 | 470c9c257399fef59b733f5bc9bf2edf | 470c9c257399fef59b733f5bc9bf2edf | Details in JSON output | Details in JSON output |  | nil | TRUE | Details in JSON output
Step 1 | 2.5 | 91.39 | 96.5 | 0 | 3.287 | 0 | 0 | 18.615 | 323.273 | 0 | 0 | 191.743 | 13.128 | OTTAWA | ONTARIO | 7.04 | Attic/gable | 13.7 | 2018-06-28 | 0 | 0 | 207.6 | S |  | Two | SingleDetached | 757.5 | 2.64 | 72.58 | WHITEHORSE | 1.4 | 5.9 | 0 | 0 | 4.3 | 0 | 0 | 1.4 | 0.513 | 0.522 | 0 | 0 | 0.52 | 0 | 0 | 0.513 | 27.96 | 2010 | Zone 7b | Natural gas | Natural gas | roadmapping-2006-2011v11_8.h2k | sim-1906.choices | HTAP-options-2.json | General | HTAP-work-1 | 1906 | HTAP-sim-1906 | Details in JSON output |  | 0 | 0 | 0 | 0 | 977.88 | 0 | 0 | 0 | 12545.74 | 0 | 0 | 0 | 0 | 0 | 0 | 0 | 0 | 977.88 | 12545.74 | 0 | Details in JSON output | Details in JSON output | FALSE | 13523.62 | S | Opt-DHWSystem=>ElecIDEAL;Opt-Heating-Cooling=>gas-hybrid-1; | TRUE | ACH_2_5 | Generic_Wall_R-15-eff | NA | NBC-Baseloads | NA | CeilR40 | H2KCodeLibFile | ElecIDEAL | none | NA | NA | VintageR25 | NA | NA | VintageR5 | NA | NA | VintageR10 | rates2016 | NA | NA | gas-hybrid-1 | WHITEHORSE | General | ArchetypeRoadmapping_gas | NA | NA | NA | NA | NA | dbl-clear-u2.13 |  |  | WHITEHORSE | YUKON | {} | 18.1 | 91.6 | 3.7 | -41 | 0 | 0.3 | 18.1 | 55.8 | 27.2 | 28.6 | 0 | 26.3 | 100.5 | 0 | 19979.9 | 768.6 | 0 | 0 | 0 | 7.3 | 25.9 | 23 | 2.1 | 8 | 0 | 2.1 | 16.2 | 0 | 0 | 0 | 131.7 | 45.5 | 17.8 | 131.7 | 6580 | 18.1 | 0 | 0 | 0 | 0 | 25.9 | 2.61 | 99.3 | 1 | 1828.8 | 15995.8 | 0 | 1703.5 | 27.2 | 28.6 | 26.8 | 0 | 0 | 0 | 122.5 | 1.3 | 13.4 | 1611.69 | 571.84 | 2183.53 | 0 | 0 | 0 | 2183.53 | 0 | TRUE | 1 | 1 | 2.6059 | 470c9c257399fef59b733f5bc9bf2edf | 470c9c257399fef59b733f5bc9bf2edf | Details in JSON output | Details in JSON output |  | nil | TRUE | Details in JSON output
Step 1 | 2.5 | 91.39 | 96.5 | 0 | 3.287 | 0 | 0 | 18.615 | 323.273 | 0 | 0 | 191.743 | 13.128 | OTTAWA | ONTARIO | 7.04 | Attic/gable | 13.7 | 2018-06-28 | 0 | 0 | 207.6 | S |  | Two | SingleDetached | 757.5 | 2.64 | 72.58 | WHITEHORSE | 1.4 | 5.9 | 0 | 0 | 4.3 | 0 | 0 | 1.4 | 0.513 | 0.522 | 0 | 0 | 0.52 | 0 | 0 | 0.513 | 27.96 | 2010 | Zone 7b | Natural gas | Natural gas | roadmapping-2006-2011v11_8.h2k | sim-1907.choices | HTAP-options-2.json | General | HTAP-work-2 | 1907 | HTAP-sim-1907 | Details in JSON output |  | 0 | 0 | 0 | 0 | 977.88 | 0 | 0 | 0 | 12545.74 | 0 | 0 | 0 | 0 | 0 | 0 | 0 | 0 | 977.88 | 12545.74 | 0 | Details in JSON output | Details in JSON output | FALSE | 13523.62 | S | Opt-DHWSystem=>ElecIDEAL;Opt-Heating-Cooling=>gas-hybrid-2; | TRUE | ACH_2_5 | Generic_Wall_R-15-eff | NA | NBC-Baseloads | NA | CeilR40 | H2KCodeLibFile | ElecIDEAL | none | NA | NA | VintageR25 | NA | NA | VintageR5 | NA | NA | VintageR10 | rates2016 | NA | NA | gas-hybrid-2 | WHITEHORSE | General | ArchetypeRoadmapping_gas | NA | NA | NA | NA | NA | dbl-clear-u2.13 |  |  | WHITEHORSE | YUKON | {} | 18.1 | 91.6 | 3.5 | -41 | 0 | 0.3 | 18.1 | 81 | 9.6 | 71.4 | 0 | 26.3 | 125.7 | 0 | 15093.2 | 1917.6 | 0 | 0 | 0 | 7.3 | 25.9 | 23 | 2.1 | 8 | 0 | 2.1 | 16.3 | 0 | 0 | 0 | 131.8 | 45.5 | 17.8 | 131.8 | 6580 | 18.1 | 0 | 0 | 0 | 0 | 25.9 | 2.43 | 133 | 1 | 1828.8 | 15995.8 | 0 | 1959.9 | 9.6 | 71.4 | 8.8 | 0 | 0 | 0 | 122.6 | 1.3 | 13.4 | 1268.64 | 1171.25 | 2439.89 | 0 | 0 | 0 | 2439.89 | 0 | TRUE | 1 | 1 | 2.4298 | 470c9c257399fef59b733f5bc9bf2edf | 470c9c257399fef59b733f5bc9bf2edf | Details in JSON output | Details in JSON output |  | nil | TRUE | Details in JSON output
Step 1 | 2.5 | 91.39 | 96.5 | 0 | 3.287 | 0 | 0 | 18.615 | 323.273 | 0 | 0 | 191.743 | 13.128 | OTTAWA | ONTARIO | 7.04 | Attic/gable | 13.7 | 2018-06-28 | 0 | 0 | 207.6 | S |  | Two | SingleDetached | 757.5 | 2.64 | 72.58 | WHITEHORSE | 1.4 | 5.9 | 0 | 0 | 4.3 | 0 | 0 | 1.4 | 0.513 | 0.522 | 0 | 0 | 0.52 | 0 | 0 | 0.513 | 27.96 | 2010 | Zone 7b | Natural gas | Natural gas | roadmapping-2006-2011v11_8.h2k | sim-1908.choices | HTAP-options-2.json | General | HTAP-work-3 | 1908 | HTAP-sim-1908 | Details in JSON output |  | 0 | 0 | 0 | 0 | 977.88 | 0 | 0 | 0 | 12545.74 | 0 | 0 | 0 | 0 | 0 | 0 | 0 | 0 | 977.88 | 12545.74 | 0 | Details in JSON output | Details in JSON output | FALSE | 13523.62 | S | Opt-DHWSystem=>ElecIDEAL;Opt-Heating-Cooling=>gas-hybrid-3; | TRUE | ACH_2_5 | Generic_Wall_R-15-eff | NA | NBC-Baseloads | NA | CeilR40 | H2KCodeLibFile | ElecIDEAL | none | NA | NA | VintageR25 | NA | NA | VintageR5 | NA | NA | VintageR10 | rates2016 | NA | NA | gas-hybrid-3 | WHITEHORSE | General | ArchetypeRoadmapping_gas | NA | NA | NA | NA | NA | dbl-clear-u2.13 |  |  | WHITEHORSE | YUKON | {} | 18.1 | 91.6 | 3.3 | -41 | 0 | 0.3 | 18.1 | 84.9 | 7.5 | 77.4 | 0 | 26.3 | 129.7 | 0 | 14527 | 2078.9 | 0 | 0 | 0 | 7.3 | 25.9 | 23 | 2.1 | 8 | 0 | 2.1 | 16.3 | 0 | 0 | 0 | 131.8 | 45.5 | 17.8 | 131.8 | 6580 | 18.1 | 0 | 0 | 0 | 0 | 25.9 | 2.53 | 138.3 | 1 | 1828.8 | 15995.8 | 0 | 2004.4 | 7.5 | 77.4 | 6.8 | 0 | 0 | 0 | 122.6 | 1.3 | 13.4 | 1228.9 | 1255.5 | 2484.39 | 0 | 0 | 0 | 2484.39 | 0 | TRUE | 1 | 1 | 2.5276 | 470c9c257399fef59b733f5bc9bf2edf | 470c9c257399fef59b733f5bc9bf2edf | Details in JSON output | Details in JSON output |  | nil | TRUE | Details in JSON output
Step 1 | 2.5 | 91.39 | 96.5 | 0 | 3.287 | 0 | 0 | 18.615 | 323.273 | 0 | 0 | 191.743 | 13.128 | OTTAWA | ONTARIO | 7.04 | Attic/gable | 13.7 | 2018-06-28 | 0 | 0 | 207.6 | S |  | Two | SingleDetached | 757.5 | 2.64 | 72.58 | WHITEHORSE | 1.4 | 5.9 | 0 | 0 | 4.3 | 0 | 0 | 1.4 | 0.513 | 0.522 | 0 | 0 | 0.52 | 0 | 0 | 0.513 | 27.96 | 2010 | Zone 7b | Natural gas | Natural gas | roadmapping-2006-2011v11_8.h2k | sim-1909.choices | HTAP-options-2.json | General | HTAP-work-4 | 1909 | HTAP-sim-1909 | Details in JSON output |  | 0 | 0 | 0 | 0 | 977.88 | 0 | 0 | 0 | 12545.74 | 0 | 0 | 0 | 0 | 0 | 0 | 0 | 0 | 977.88 | 12545.74 | 0 | Details in JSON output | Details in JSON output | FALSE | 13523.62 | S | Opt-DHWSystem=>ElecIDEAL;Opt-Heating-Cooling=>gas-hybrid-4; | TRUE | ACH_2_5 | Generic_Wall_R-15-eff | NA | NBC-Baseloads | NA | CeilR40 | H2KCodeLibFile | ElecIDEAL | none | NA | NA | VintageR25 | NA | NA | VintageR5 | NA | NA | VintageR10 | rates2016 | NA | NA | gas-hybrid-4 | WHITEHORSE | General | ArchetypeRoadmapping_gas | NA | NA | NA | NA | NA | dbl-clear-u2.13 |  |  | WHITEHORSE | YUKON | {} | 18.1 | 91.6 | 3.6 | -41 | 0 | 0.3 | 18.1 | 74.4 | 13.3 | 61.2 | 0 | 26.3 | 119.2 | 0 | 16116.6 | 1642.9 | 0 | 0 | 0 | 7.3 | 25.9 | 23 | 2.1 | 8 | 0 | 2.1 | 16.3 | 0 | 0 | 0 | 131.8 | 45.5 | 17.8 | 131.8 | 6580 | 18.1 | 0 | 0 | 0 | 0 | 25.9 | 2.46 | 124.2 | 1 | 1828.8 | 15995.8 | 0 | 1888.4 | 13.3 | 61.2 | 12.6 | 0 | 0 | 0 | 122.6 | 1.3 | 13.4 | 1340.49 | 1027.93 | 2368.42 | 0 | 0 | 0 | 2368.42 | 0 | TRUE | 1 | 1 | 2.4613 | 470c9c257399fef59b733f5bc9bf2edf | 470c9c257399fef59b733f5bc9bf2edf | Details in JSON output | Details in JSON output |  | nil | TRUE | Details in JSON output
Step 1 | 2.5 | 91.39 | 96.5 | 0 | 3.287 | 0 | 0 | 18.615 | 323.273 | 0 | 0 | 191.743 | 13.128 | OTTAWA | ONTARIO | 7.04 | Attic/gable | 13.7 | 2018-06-28 | 0 | 0 | 207.6 | S |  | Two | SingleDetached | 757.5 | 2.64 | 72.58 | WHITEHORSE | 1.4 | 5.9 | 0 | 0 | 4.3 | 0 | 0 | 1.4 | 0.513 | 0.522 | 0 | 0 | 0.52 | 0 | 0 | 0.513 | 27.96 | 2010 | Zone 7b | Natural gas | Natural gas | roadmapping-2006-2011v11_8.h2k | sim-1910.choices | HTAP-options-2.json | General | HTAP-work-5 | 1910 | HTAP-sim-1910 | Details in JSON output |  | 0 | 0 | 0 | 0 | 977.88 | 0 | 0 | 0 | 0 | 0 | 0 | 0 | 0 | 0 | 0 | 0 | 0 | 977.88 | 0 | 0 | Details in JSON output | Details in JSON output | FALSE | 977.88 | S | Opt-DHWSystem=>ElecIDEAL;Opt-Heating-Cooling=>oil-high-efficiency-noAC; | TRUE | ACH_2_5 | Generic_Wall_R-15-eff | NA | NBC-Baseloads | NA | CeilR40 | H2KCodeLibFile | ElecIDEAL | none | NA | NA | VintageR25 | NA | NA | VintageR5 | NA | NA | VintageR10 | rates2016 | NA | NA | oil-high-efficiency-noAC | WHITEHORSE | General | ArchetypeRoadmapping_gas | NA | NA | NA | NA | NA | dbl-clear-u2.13 |  |  | WHITEHORSE | YUKON | {} | 18.1 | 91.6 | 0 | -41 | 0 | 0 | 18.1 | 97.4 | 97.4 | 0 | 0 | 26.3 | 141.8 | 0 | 12428.6 | 0 | 2519.6 | 0 | 0 | 7.3 | 25.9 | 23 | 2.1 | 8 | 0 | 2.1 | 16.2 | 0 | 0 | 0 | 131.8 | 45.5 | 17.8 | 131.8 | 6580 | 18.1 | 0 | 0 | 0 | 0 | 25.9 | 2.38 | 154.6 | 1 | 1828.8 | 15887.6 | 0 | 3562.1 | 0.3 | 0 | 0 | 97.1 | 0 | 0 | 122.5 | 0 | 13.4 | 1081.59 | 0 | 4042.09 | 2960.51 | 0 | 0 | 4042.09 | 0 | TRUE | 1 | 1 | 2.378 | 470c9c257399fef59b733f5bc9bf2edf | 470c9c257399fef59b733f5bc9bf2edf | Details in JSON output | Details in JSON output |  | nil | TRUE | Details in JSON output
Step 1 | 2.5 | 91.39 | 96.5 | 0 | 3.287 | 0 | 0 | 18.615 | 323.273 | 0 | 0 | 191.743 | 13.128 | OTTAWA | ONTARIO | 7.04 | Attic/gable | 13.7 | 2018-06-28 | 0 | 0 | 207.6 | S |  | Two | SingleDetached | 757.5 | 2.64 | 72.58 | WHITEHORSE | 1.4 | 5.9 | 0 | 0 | 4.3 | 0 | 0 | 1.4 | 0.513 | 0.522 | 0 | 0 | 0.52 | 0 | 0 | 0.513 | 27.96 | 2010 | Zone 7b | Natural gas | Natural gas | roadmapping-2006-2011v11_8.h2k | sim-1911.choices | HTAP-options-2.json | General | HTAP-work-6 | 1911 | HTAP-sim-1911 | Details in JSON output |  | 0 | 0 | 0 | 0 | 977.88 | 0 | 0 | 0 | 0 | 0 | 0 | 0 | 0 | 0 | 0 | 0 | 0 | 977.88 | 0 | 0 | Details in JSON output | Details in JSON output | FALSE | 977.88 | S | Opt-DHWSystem=>ElecIDEAL; | TRUE | ACH_2_5 | Generic_Wall_R-15-eff | NA | NBC-Baseloads | NA | CeilR40 | H2KCodeLibFile | ElecIDEAL | none | NA | NA | VintageR25 | NA | NA | VintageR5 | NA | NA | VintageR10 | rates2016 | NA | NA | vintageOil83% | WHITEHORSE | General | ArchetypeRoadmapping_oil | NA | NA | NA | NA | NA | dbl-clear-u2.13 |  |  | WHITEHORSE | YUKON | {} | 18.1 | 91.7 | 0 | -41 | 0 | 0 | 18.1 | 113.8 | 113.8 | 0 | 0 | 26.3 | 158.2 | 0 | 12818.7 | 0 | 2909.9 | 0 | 0 | 7.3 | 25.9 | 23.1 | 2.1 | 8 | 0 | 2.1 | 16.5 | 0 | 0 | 0 | 131.9 | 45.5 | 17.8 | 131.9 | 6580 | 18.1 | 0 | 0 | 0 | 0 | 25.9 | 2.5 | 176.6 | 1 | 1828.8 | 15887.6 | 0 | 4048.1 | 1.7 | 0 | 0 | 112.1 | 0 | 0 | 122.8 | 0 | 13.4 | 1108.98 | 0 | 4528.11 | 3419.13 | 0 | 0 | 4528.11 | 0 | TRUE | 1 | 1 | 2.5002 | 470c9c257399fef59b733f5bc9bf2edf | 470c9c257399fef59b733f5bc9bf2edf | Details in JSON output | Details in JSON output |  | nil | TRUE | Details in JSON output
Step 1 | 2.5 | 91.39 | 96.5 | 0 | 3.287 | 0 | 0 | 18.615 | 323.273 | 0 | 0 | 191.743 | 13.128 | OTTAWA | ONTARIO | 7.04 | Attic/gable | 13.7 | 2018-06-28 | 0 | 0 | 207.6 | S |  | Two | SingleDetached | 757.5 | 2.64 | 72.58 | WHITEHORSE | 1.4 | 5.9 | 0 | 0 | 4.3 | 0 | 0 | 1.4 | 0.513 | 0.522 | 0 | 0 | 0.52 | 0 | 0 | 0.513 | 27.96 | 2010 | Zone 7b | Natural gas | Natural gas | roadmapping-2006-2011v11_8.h2k | sim-1912.choices | HTAP-options-2.json | General | HTAP-work-0 | 1912 | HTAP-sim-1912 | Details in JSON output |  | 0 | 0 | 0 | 0 | 977.88 | 0 | 0 | 0 | 5245.74 | 0 | 0 | 0 | 0 | 0 | 0 | 0 | 0 | 977.88 | 5245.74 | 0 | Details in JSON output | Details in JSON output | FALSE | 6223.62 | S | Opt-DHWSystem=>ElecIDEAL;Opt-Heating-Cooling=>gas-furnace-ecm; | TRUE | ACH_2_5 | Generic_Wall_R-15-eff | NA | NBC-Baseloads | NA | CeilR40 | H2KCodeLibFile | ElecIDEAL | none | NA | NA | VintageR25 | NA | NA | VintageR5 | NA | NA | VintageR10 | rates2016 | NA | NA | gas-furnace-ecm | WHITEHORSE | General | ArchetypeRoadmapping_oil | NA | NA | NA | NA | NA | dbl-clear-u2.13 |  |  | WHITEHORSE | YUKON | {} | 18.1 | 91.6 | 0 | -41 | 0 | 0 | 18.1 | 95.4 | 95.4 | 0 | 0 | 26.3 | 139.8 | 0 | 12428.6 | 2552.2 | 0 | 0 | 0 | 7.3 | 25.9 | 23 | 2.1 | 8 | 0 | 2.1 | 16.2 | 0 | 0 | 0 | 131.8 | 45.5 | 17.8 | 131.8 | 6580 | 18.1 | 0 | 0 | 0 | 0 | 25.9 | 2.4 | 151.9 | 1 | 1828.8 | 15887.6 | 0 | 2105.1 | 0.3 | 95 | 0 | 0 | 0 | 0 | 122.5 | 0 | 13.4 | 1081.59 | 1503.54 | 2585.13 | 0 | 0 | 0 | 2585.13 | 0 | TRUE | 1 | 1 | 2.4022 | 470c9c257399fef59b733f5bc9bf2edf | 470c9c257399fef59b733f5bc9bf2edf | Details in JSON output | Details in JSON output |  | nil | TRUE | Details in JSON output
Step 1 | 2.5 | 91.39 | 96.5 | 0 | 3.287 | 0 | 0 | 18.615 | 323.273 | 0 | 0 | 191.743 | 13.128 | OTTAWA | ONTARIO | 7.04 | Attic/gable | 13.7 | 2018-06-28 | 0 | 0 | 207.6 | S |  | Two | SingleDetached | 757.5 | 2.64 | 72.58 | WHITEHORSE | 1.4 | 5.9 | 0 | 0 | 4.3 | 0 | 0 | 1.4 | 0.513 | 0.522 | 0 | 0 | 0.52 | 0 | 0 | 0.513 | 27.96 | 2010 | Zone 7b | Natural gas | Natural gas | roadmapping-2006-2011v11_8.h2k | sim-1913.choices | HTAP-options-2.json | General | HTAP-work-1 | 1913 | HTAP-sim-1913 | Details in JSON output |  | 0 | 0 | 0 | 0 | 977.88 | 0 | 0 | 0 | 11404.96 | 0 | 0 | 0 | 0 | 0 | 0 | 0 | 0 | 977.88 | 11404.96 | 0 | Details in JSON output | Details in JSON output | FALSE | 12382.84 | S | Opt-DHWSystem=>ElecIDEAL;Opt-Heating-Cooling=>ASHP; | TRUE | ACH_2_5 | Generic_Wall_R-15-eff | NA | NBC-Baseloads | NA | CeilR40 | H2KCodeLibFile | ElecIDEAL | none | NA | NA | VintageR25 | NA | NA | VintageR5 | NA | NA | VintageR10 | rates2016 | NA | NA | ASHP | WHITEHORSE | General | ArchetypeRoadmapping_oil | NA | NA | NA | NA | NA | dbl-clear-u2.13 |  |  | WHITEHORSE | YUKON | {} | 18.1 | 91.6 | 3.6 | -41 | 0 | 0.3 | 18.1 | 54.5 | 27 | 27.5 | 0 | 26.3 | 99.2 | 0 | 27564.1 | 0 | 0 | 0 | 0 | 7.3 | 25.9 | 23 | 2.1 | 8 | 0 | 2.1 | 16.2 | 0 | 0 | 0 | 131.7 | 45.5 | 17.8 | 131.7 | 6580 | 18.1 | 0 | 0 | 0 | 0 | 25.9 | 2.31 | 97.5 | 1 | 1828.8 | 15995.8 | 0 | 1664.1 | 54.5 | 0 | 26.6 | 0 | 0 | 0 | 122.5 | 1.3 | 13.4 | 2144.1 | 0 | 2144.1 | 0 | 0 | 0 | 2144.1 | 0 | TRUE | 1 | 1 | 2.3143 | 470c9c257399fef59b733f5bc9bf2edf | 470c9c257399fef59b733f5bc9bf2edf | Details in JSON output | Details in JSON output |  | nil | TRUE | Details in JSON output
Step 1 | 2.5 | 91.39 | 96.5 | 0 | 3.287 | 0 | 0 | 18.615 | 323.273 | 0 | 0 | 191.743 | 13.128 | OTTAWA | ONTARIO | 7.04 | Attic/gable | 13.7 | 2018-06-28 | 0 | 0 | 207.6 | S |  | Two | SingleDetached | 757.5 | 2.64 | 72.58 | WHITEHORSE | 1.4 | 5.9 | 0 | 0 | 4.3 | 0 | 0 | 1.4 | 0.513 | 0.522 | 0 | 0 | 0.52 | 0 | 0 | 0.513 | 27.96 | 2010 | Zone 7b | Natural gas | Natural gas | roadmapping-2006-2011v11_8.h2k | sim-1914.choices | HTAP-options-2.json | General | HTAP-work-2 | 1914 | HTAP-sim-1914 | Details in JSON output |  | 0 | 0 | 0 | 0 | 977.88 | 0 | 0 | 0 | 18779.96 | 0 | 0 | 0 | 0 | 0 | 0 | 0 | 0 | 977.88 | 18779.96 | 0 | Details in JSON output | Details in JSON output | FALSE | 19757.84 | S | Opt-DHWSystem=>ElecIDEAL;Opt-Heating-Cooling=>CCASHP; | TRUE | ACH_2_5 | Generic_Wall_R-15-eff | NA | NBC-Baseloads | NA | CeilR40 | H2KCodeLibFile | ElecIDEAL | none | NA | NA | VintageR25 | NA | NA | VintageR5 | NA | NA | VintageR10 | rates2016 | NA | NA | CCASHP | WHITEHORSE | General | ArchetypeRoadmapping_oil | NA | NA | NA | NA | NA | dbl-clear-u2.13 |  |  | WHITEHORSE | YUKON | {} | 18.1 | 91.5 | 3.2 | -41 | 0 | 0.3 | 18.1 | 45 | 35.3 | 9.7 | 0 | 26.3 | 89.8 | 0 | 24947.8 | 0 | 0 | 0 | 0 | 7.3 | 25.9 | 23 | 2.1 | 8 | 0 | 2.1 | 16.2 | 0 | 0 | 0 | 131.7 | 45.5 | 17.8 | 131.7 | 6580 | 18.1 | 0 | 0 | 0 | 0 | 25.9 | 2.38 | 84.9 | 1 | 1828.8 | 15995.8 | 0 | 1480.4 | 45 | 0 | 35.1 | 0 | 0 | 0 | 122.5 | 1.3 | 13.4 | 1960.44 | 0 | 1960.44 | 0 | 0 | 0 | 1960.44 | 0 | TRUE | 1 | 1 | 2.3792 | 470c9c257399fef59b733f5bc9bf2edf | 470c9c257399fef59b733f5bc9bf2edf | Details in JSON output | Details in JSON output |  | nil | TRUE | Details in JSON output
Step 1 | 2.5 | 91.39 | 96.5 | 0 | 3.287 | 0 | 0 | 18.615 | 323.273 | 0 | 0 | 191.743 | 13.128 | OTTAWA | ONTARIO | 7.04 | Attic/gable | 13.7 | 2018-06-28 | 0 | 0 | 207.6 | S |  | Two | SingleDetached | 757.5 | 2.64 | 72.58 | WHITEHORSE | 1.4 | 5.9 | 0 | 0 | 4.3 | 0 | 0 | 1.4 | 0.513 | 0.522 | 0 | 0 | 0.52 | 0 | 0 | 0.513 | 27.96 | 2010 | Zone 7b | Natural gas | Natural gas | roadmapping-2006-2011v11_8.h2k | sim-1915.choices | HTAP-options-2.json | General | HTAP-work-3 | 1915 | HTAP-sim-1915 | Details in JSON output |  | 0 | 0 | 0 | 0 | 977.88 | 0 | 0 | 0 | 30881.96 | 0 | 0 | 0 | 0 | 0 | 0 | 0 | 0 | 977.88 | 30881.96 | 0 | Details in JSON output | Details in JSON output | FALSE | 31859.84 | S | Opt-DHWSystem=>ElecIDEAL;Opt-Heating-Cooling=>GSHP; | TRUE | ACH_2_5 | Generic_Wall_R-15-eff | NA | NBC-Baseloads | NA | CeilR40 | H2KCodeLibFile | ElecIDEAL | none | NA | NA | VintageR25 | NA | NA | VintageR5 | NA | NA | VintageR10 | rates2016 | NA | NA | GSHP | WHITEHORSE | General | ArchetypeRoadmapping_oil | NA | NA | NA | NA | NA | dbl-clear-u2.13 |  |  | WHITEHORSE | YUKON | {} | 18.1 | 92 | 3.7 | -41 | 0 | 0.1 | 18.1 | 28.4 | 28.1 | 0.3 | 0 | 26.3 | 73 | 0 | 20264 | 0 | 0 | 0 | 0 | 7.4 | 25.9 | 23.3 | 2.1 | 8 | 0 | 2.1 | 17.1 | 0 | 0 | 0 | 132.2 | 45.5 | 17.8 | 132.2 | 6580 | 18.1 | 0 | 0 | 0 | 0 | 25.9 | 2.48 | 62.4 | 1 | 1828.8 | 15995.8 | 0 | 1151.6 | 28.4 | 0 | 23.3 | 0 | 0 | 0 | 123.1 | 0.5 | 13.4 | 1631.63 | 0 | 1631.63 | 0 | 0 | 0 | 1631.63 | 0 | TRUE | 1 | 1 | 2.4797 | 470c9c257399fef59b733f5bc9bf2edf | 470c9c257399fef59b733f5bc9bf2edf | Details in JSON output | Details in JSON output |  | nil | TRUE | Details in JSON output
Step 1 | 2.5 | 91.39 | 96.5 | 0 | 3.287 | 0 | 0 | 18.615 | 323.273 | 0 | 0 | 191.743 | 13.128 | OTTAWA | ONTARIO | 7.04 | Attic/gable | 13.7 | 2018-06-28 | 0 | 0 | 207.6 | S |  | Two | SingleDetached | 757.5 | 2.64 | 72.58 | WHITEHORSE | 1.4 | 5.9 | 0 | 0 | 4.3 | 0 | 0 | 1.4 | 0.513 | 0.522 | 0 | 0 | 0.52 | 0 | 0 | 0.513 | 27.96 | 2010 | Zone 7b | Natural gas | Natural gas | roadmapping-2006-2011v11_8.h2k | sim-1916.choices | HTAP-options-2.json | General | HTAP-work-4 | 1916 | HTAP-sim-1916 | Details in JSON output |  | 0 | 0 | 0 | 0 | 977.88 | 0 | 0 | 0 | 12545.74 | 0 | 0 | 0 | 0 | 0 | 0 | 0 | 0 | 977.88 | 12545.74 | 0 | Details in JSON output | Details in JSON output | FALSE | 13523.62 | S | Opt-DHWSystem=>ElecIDEAL;Opt-Heating-Cooling=>gas-hybrid-1; | TRUE | ACH_2_5 | Generic_Wall_R-15-eff | NA | NBC-Baseloads | NA | CeilR40 | H2KCodeLibFile | ElecIDEAL | none | NA | NA | VintageR25 | NA | NA | VintageR5 | NA | NA | VintageR10 | rates2016 | NA | NA | gas-hybrid-1 | WHITEHORSE | General | ArchetypeRoadmapping_oil | NA | NA | NA | NA | NA | dbl-clear-u2.13 |  |  | WHITEHORSE | YUKON | {} | 18.1 | 91.6 | 3.7 | -41 | 0 | 0.3 | 18.1 | 55.8 | 27.2 | 28.6 | 0 | 26.3 | 100.5 | 0 | 19979.9 | 768.6 | 0 | 0 | 0 | 7.3 | 25.9 | 23 | 2.1 | 8 | 0 | 2.1 | 16.2 | 0 | 0 | 0 | 131.7 | 45.5 | 17.8 | 131.7 | 6580 | 18.1 | 0 | 0 | 0 | 0 | 25.9 | 2.43 | 99.3 | 1 | 1828.8 | 15995.8 | 0 | 1703.5 | 27.2 | 28.6 | 26.8 | 0 | 0 | 0 | 122.5 | 1.3 | 13.4 | 1611.69 | 571.84 | 2183.53 | 0 | 0 | 0 | 2183.53 | 0 | TRUE | 1 | 1 | 2.4283 | 470c9c257399fef59b733f5bc9bf2edf | 470c9c257399fef59b733f5bc9bf2edf | Details in JSON output | Details in JSON output |  | nil | TRUE | Details in JSON output
Step 1 | 2.5 | 91.39 | 96.5 | 0 | 3.287 | 0 | 0 | 18.615 | 323.273 | 0 | 0 | 191.743 | 13.128 | OTTAWA | ONTARIO | 7.04 | Attic/gable | 13.7 | 2018-06-28 | 0 | 0 | 207.6 | S |  | Two | SingleDetached | 757.5 | 2.64 | 72.58 | WHITEHORSE | 1.4 | 5.9 | 0 | 0 | 4.3 | 0 | 0 | 1.4 | 0.513 | 0.522 | 0 | 0 | 0.52 | 0 | 0 | 0.513 | 27.96 | 2010 | Zone 7b | Natural gas | Natural gas | roadmapping-2006-2011v11_8.h2k | sim-1917.choices | HTAP-options-2.json | General | HTAP-work-5 | 1917 | HTAP-sim-1917 | Details in JSON output |  | 0 | 0 | 0 | 0 | 977.88 | 0 | 0 | 0 | 12545.74 | 0 | 0 | 0 | 0 | 0 | 0 | 0 | 0 | 977.88 | 12545.74 | 0 | Details in JSON output | Details in JSON output | FALSE | 13523.62 | S | Opt-DHWSystem=>ElecIDEAL;Opt-Heating-Cooling=>gas-hybrid-2; | TRUE | ACH_2_5 | Generic_Wall_R-15-eff | NA | NBC-Baseloads | NA | CeilR40 | H2KCodeLibFile | ElecIDEAL | none | NA | NA | VintageR25 | NA | NA | VintageR5 | NA | NA | VintageR10 | rates2016 | NA | NA | gas-hybrid-2 | WHITEHORSE | General | ArchetypeRoadmapping_oil | NA | NA | NA | NA | NA | dbl-clear-u2.13 |  |  | WHITEHORSE | YUKON | {} | 18.1 | 91.6 | 3.5 | -41 | 0 | 0.3 | 18.1 | 81 | 9.6 | 71.4 | 0 | 26.3 | 125.7 | 0 | 15093.2 | 1917.6 | 0 | 0 | 0 | 7.3 | 25.9 | 23 | 2.1 | 8 | 0 | 2.1 | 16.3 | 0 | 0 | 0 | 131.8 | 45.5 | 17.8 | 131.8 | 6580 | 18.1 | 0 | 0 | 0 | 0 | 25.9 | 2.48 | 133 | 1 | 1828.8 | 15995.8 | 0 | 1959.9 | 9.6 | 71.4 | 8.8 | 0 | 0 | 0 | 122.6 | 1.3 | 13.4 | 1268.64 | 1171.25 | 2439.89 | 0 | 0 | 0 | 2439.89 | 0 | TRUE | 1 | 1 | 2.4786 | 470c9c257399fef59b733f5bc9bf2edf | 470c9c257399fef59b733f5bc9bf2edf | Details in JSON output | Details in JSON output |  | nil | TRUE | Details in JSON output
Step 1 | 2.5 | 91.39 | 96.5 | 0 | 3.287 | 0 | 0 | 18.615 | 323.273 | 0 | 0 | 191.743 | 13.128 | OTTAWA | ONTARIO | 7.04 | Attic/gable | 13.7 | 2018-06-28 | 0 | 0 | 207.6 | S |  | Two | SingleDetached | 757.5 | 2.64 | 72.58 | WHITEHORSE | 1.4 | 5.9 | 0 | 0 | 4.3 | 0 | 0 | 1.4 | 0.513 | 0.522 | 0 | 0 | 0.52 | 0 | 0 | 0.513 | 27.96 | 2010 | Zone 7b | Natural gas | Natural gas | roadmapping-2006-2011v11_8.h2k | sim-1918.choices | HTAP-options-2.json | General | HTAP-work-6 | 1918 | HTAP-sim-1918 | Details in JSON output |  | 0 | 0 | 0 | 0 | 977.88 | 0 | 0 | 0 | 12545.74 | 0 | 0 | 0 | 0 | 0 | 0 | 0 | 0 | 977.88 | 12545.74 | 0 | Details in JSON output | Details in JSON output | FALSE | 13523.62 | S | Opt-DHWSystem=>ElecIDEAL;Opt-Heating-Cooling=>gas-hybrid-3; | TRUE | ACH_2_5 | Generic_Wall_R-15-eff | NA | NBC-Baseloads | NA | CeilR40 | H2KCodeLibFile | ElecIDEAL | none | NA | NA | VintageR25 | NA | NA | VintageR5 | NA | NA | VintageR10 | rates2016 | NA | NA | gas-hybrid-3 | WHITEHORSE | General | ArchetypeRoadmapping_oil | NA | NA | NA | NA | NA | dbl-clear-u2.13 |  |  | WHITEHORSE | YUKON | {} | 18.1 | 91.6 | 3.3 | -41 | 0 | 0.3 | 18.1 | 84.9 | 7.5 | 77.4 | 0 | 26.3 | 129.7 | 0 | 14527 | 2078.9 | 0 | 0 | 0 | 7.3 | 25.9 | 23 | 2.1 | 8 | 0 | 2.1 | 16.3 | 0 | 0 | 0 | 131.8 | 45.5 | 17.8 | 131.8 | 6580 | 18.1 | 0 | 0 | 0 | 0 | 25.9 | 2.41 | 138.3 | 1 | 1828.8 | 15995.8 | 0 | 2004.4 | 7.5 | 77.4 | 6.8 | 0 | 0 | 0 | 122.6 | 1.3 | 13.4 | 1228.9 | 1255.5 | 2484.39 | 0 | 0 | 0 | 2484.39 | 0 | TRUE | 1 | 1 | 2.4094 | 470c9c257399fef59b733f5bc9bf2edf | 470c9c257399fef59b733f5bc9bf2edf | Details in JSON output | Details in JSON output |  | nil | TRUE | Details in JSON output
Step 1 | 2.5 | 91.39 | 96.5 | 0 | 3.287 | 0 | 0 | 18.615 | 323.273 | 0 | 0 | 191.743 | 13.128 | OTTAWA | ONTARIO | 7.04 | Attic/gable | 13.7 | 2018-06-28 | 0 | 0 | 207.6 | S |  | Two | SingleDetached | 757.5 | 2.64 | 72.58 | WHITEHORSE | 1.4 | 5.9 | 0 | 0 | 4.3 | 0 | 0 | 1.4 | 0.513 | 0.522 | 0 | 0 | 0.52 | 0 | 0 | 0.513 | 27.96 | 2010 | Zone 7b | Natural gas | Natural gas | roadmapping-2006-2011v11_8.h2k | sim-1919.choices | HTAP-options-2.json | General | HTAP-work-0 | 1919 | HTAP-sim-1919 | Details in JSON output |  | 0 | 0 | 0 | 0 | 977.88 | 0 | 0 | 0 | 12545.74 | 0 | 0 | 0 | 0 | 0 | 0 | 0 | 0 | 977.88 | 12545.74 | 0 | Details in JSON output | Details in JSON output | FALSE | 13523.62 | S | Opt-DHWSystem=>ElecIDEAL;Opt-Heating-Cooling=>gas-hybrid-4; | TRUE | ACH_2_5 | Generic_Wall_R-15-eff | NA | NBC-Baseloads | NA | CeilR40 | H2KCodeLibFile | ElecIDEAL | none | NA | NA | VintageR25 | NA | NA | VintageR5 | NA | NA | VintageR10 | rates2016 | NA | NA | gas-hybrid-4 | WHITEHORSE | General | ArchetypeRoadmapping_oil | NA | NA | NA | NA | NA | dbl-clear-u2.13 |  |  | WHITEHORSE | YUKON | {} | 18.1 | 91.6 | 3.6 | -41 | 0 | 0.3 | 18.1 | 74.4 | 13.3 | 61.2 | 0 | 26.3 | 119.2 | 0 | 16116.6 | 1642.9 | 0 | 0 | 0 | 7.3 | 25.9 | 23 | 2.1 | 8 | 0 | 2.1 | 16.3 | 0 | 0 | 0 | 131.8 | 45.5 | 17.8 | 131.8 | 6580 | 18.1 | 0 | 0 | 0 | 0 | 25.9 | 4.27 | 124.2 | 1 | 1828.8 | 15995.8 | 0 | 1888.4 | 13.3 | 61.2 | 12.6 | 0 | 0 | 0 | 122.6 | 1.3 | 13.4 | 1340.49 | 1027.93 | 2368.42 | 0 | 0 | 0 | 2368.42 | 0 | TRUE | 1 | 1 | 4.2655 | 470c9c257399fef59b733f5bc9bf2edf | 470c9c257399fef59b733f5bc9bf2edf | Details in JSON output | Details in JSON output |  | nil | TRUE | Details in JSON output
Step 1 | 2.5 | 91.39 | 96.5 | 0 | 3.287 | 0 | 0 | 18.615 | 323.273 | 0 | 0 | 191.743 | 13.128 | OTTAWA | ONTARIO | 7.04 | Attic/gable | 13.7 | 2018-06-28 | 0 | 0 | 207.6 | S |  | Two | SingleDetached | 757.5 | 2.64 | 72.58 | WHITEHORSE | 1.4 | 5.9 | 0 | 0 | 4.3 | 0 | 0 | 1.4 | 0.513 | 0.522 | 0 | 0 | 0.52 | 0 | 0 | 0.513 | 27.96 | 2010 | Zone 7b | Natural gas | Natural gas | roadmapping-2006-2011v11_8.h2k | sim-1920.choices | HTAP-options-2.json | General | HTAP-work-1 | 1920 | HTAP-sim-1920 | Details in JSON output |  | 0 | 0 | 0 | 0 | 977.88 | 0 | 0 | 0 | 0 | 0 | 0 | 0 | 0 | 0 | 0 | 0 | 0 | 977.88 | 0 | 0 | Details in JSON output | Details in JSON output | FALSE | 977.88 | S | Opt-DHWSystem=>ElecIDEAL;Opt-Heating-Cooling=>oil-high-efficiency-noAC; | TRUE | ACH_2_5 | Generic_Wall_R-15-eff | NA | NBC-Baseloads | NA | CeilR40 | H2KCodeLibFile | ElecIDEAL | none | NA | NA | VintageR25 | NA | NA | VintageR5 | NA | NA | VintageR10 | rates2016 | NA | NA | oil-high-efficiency-noAC | WHITEHORSE | General | ArchetypeRoadmapping_oil | NA | NA | NA | NA | NA | dbl-clear-u2.13 |  |  | WHITEHORSE | YUKON | {} | 18.1 | 91.6 | 0 | -41 | 0 | 0 | 18.1 | 97.4 | 97.4 | 0 | 0 | 26.3 | 141.8 | 0 | 12428.6 | 0 | 2519.6 | 0 | 0 | 7.3 | 25.9 | 23 | 2.1 | 8 | 0 | 2.1 | 16.2 | 0 | 0 | 0 | 131.8 | 45.5 | 17.8 | 131.8 | 6580 | 18.1 | 0 | 0 | 0 | 0 | 25.9 | 4.03 | 154.6 | 1 | 1828.8 | 15887.6 | 0 | 3562.1 | 0.3 | 0 | 0 | 97.1 | 0 | 0 | 122.5 | 0 | 13.4 | 1081.59 | 0 | 4042.09 | 2960.51 | 0 | 0 | 4042.09 | 0 | TRUE | 1 | 1 | 4.0279 | 470c9c257399fef59b733f5bc9bf2edf | 470c9c257399fef59b733f5bc9bf2edf | Details in JSON output | Details in JSON output |  | nil | TRUE | Details in JSON output
Step 1 | 2.5 | 91.39 | 96.5 | 0 | 3.287 | 0 | 0 | 18.615 | 323.273 | 0 | 0 | 191.743 | 13.128 | OTTAWA | ONTARIO | 8.81 | Attic/gable | 10.96 | 2018-06-28 | 0 | 0 | 207.6 | S |  | Two | SingleDetached | 757.5 | 2.99 | 64.04 | WHITEHORSE | 1.4 | 5.9 | 0 | 0 | 4.3 | 0 | 0 | 1.4 | 0.339 | 0.345 | 0 | 0 | 0.344 | 0 | 0 | 0.339 | 23.63 | 2010 | Zone 7b | Natural gas | Natural gas | roadmapping-2012-2019v11_8.h2k | sim-1921.choices | HTAP-options-2.json | General | HTAP-work-2 | 1921 | HTAP-sim-1921 | Details in JSON output |  | 0 | 0 | 0 | 0 | 977.88 | 0 | 0 | 0 | 5160 | 0 | 0 | 0 | 0 | 0 | 0 | 0 | 0 | 977.88 | 5160 | 0 | Details in JSON output | Details in JSON output | FALSE | 6137.88 | S | Opt-DHWSystem=>ElecIDEAL; | TRUE | ACH_2_5 | Generic_Wall_R-17-eff | NA | NBC-Baseloads | NA | CeilR50 | H2KCodeLibFile | ElecIDEAL | none | NA | NA | VintageR30 | NA | NA | VintageR10 | NA | NA | VintageR17 | rates2016 | NA | NA | NBC-elec-heat | WHITEHORSE | General | ArchetypeRoadmapping_elec | NA | NA | NA | NA | NA | dbl-clear-u1.8 |  |  | WHITEHORSE | YUKON | {} | 18.1 | 80.3 | 0 | -41 | 0 | 0 | 18.1 | 80.3 | 80.3 | 0 | 0 | 26.3 | 124.7 | 0 | 34629.3 | 0 | 0 | 0 | 0 | 4.7 | 26 | 19.2 | 2.2 | 6.4 | 0 | 2.1 | 13.9 | 0 | 0 | 0 | 116.1 | 40.3 | 15.1 | 116.1 | 6580 | 18.1 | 0 | 0 | 0 | 0 | 26 | 4.06 | 131.6 | 1 | 1573 | 14386.5 | 0 | 2160.1 | 80.3 | 0 | 0 | 0 | 0 | 0 | 107.4 | 0 | 9.2 | 2640.08 | 0 | 2640.08 | 0 | 0 | 0 | 2640.08 | 0 | TRUE | 1 | 1 | 4.0619 | 470c9c257399fef59b733f5bc9bf2edf | 470c9c257399fef59b733f5bc9bf2edf | Details in JSON output | Details in JSON output |  | nil | TRUE | Details in JSON output
Step 1 | 2.5 | 91.39 | 96.5 | 0 | 3.287 | 0 | 0 | 18.615 | 323.273 | 0 | 0 | 191.743 | 13.128 | OTTAWA | ONTARIO | 8.81 | Attic/gable | 10.96 | 2018-06-28 | 0 | 0 | 207.6 | S |  | Two | SingleDetached | 757.5 | 2.99 | 64.04 | WHITEHORSE | 1.4 | 5.9 | 0 | 0 | 4.3 | 0 | 0 | 1.4 | 0.339 | 0.345 | 0 | 0 | 0.344 | 0 | 0 | 0.339 | 23.63 | 2010 | Zone 7b | Natural gas | Natural gas | roadmapping-2012-2019v11_8.h2k | sim-1922.choices | HTAP-options-2.json | General | HTAP-work-3 | 1922 | HTAP-sim-1922 | Details in JSON output |  | 0 | 0 | 0 | 0 | 977.88 | 0 | 0 | 0 | 5245.74 | 0 | 0 | 0 | 0 | 0 | 0 | 0 | 0 | 977.88 | 5245.74 | 0 | Details in JSON output | Details in JSON output | FALSE | 6223.62 | S | Opt-DHWSystem=>ElecIDEAL;Opt-Heating-Cooling=>gas-furnace-ecm; | TRUE | ACH_2_5 | Generic_Wall_R-17-eff | NA | NBC-Baseloads | NA | CeilR50 | H2KCodeLibFile | ElecIDEAL | none | NA | NA | VintageR30 | NA | NA | VintageR10 | NA | NA | VintageR17 | rates2016 | NA | NA | gas-furnace-ecm | WHITEHORSE | General | ArchetypeRoadmapping_elec | NA | NA | NA | NA | NA | dbl-clear-u1.8 |  |  | WHITEHORSE | YUKON | {} | 18.1 | 80.2 | 0 | -41 | 0 | 0 | 18.1 | 83.5 | 83.5 | 0 | 0 | 26.3 | 127.9 | 0 | 12414.3 | 2234.4 | 0 | 0 | 0 | 4.7 | 26 | 19.2 | 2.2 | 6.4 | 0 | 2.1 | 13.7 | 0 | 0 | 0 | 116 | 40.3 | 15.1 | 116 | 6580 | 18.1 | 0 | 0 | 0 | 0 | 26 | 4.03 | 136 | 1 | 1573 | 14386.5 | 0 | 1938.8 | 0.3 | 83.2 | 0 | 0 | 0 | 0 | 107.3 | 0 | 9.2 | 1080.58 | 1338.24 | 2418.82 | 0 | 0 | 0 | 2418.82 | 0 | TRUE | 1 | 1 | 4.027 | 470c9c257399fef59b733f5bc9bf2edf | 470c9c257399fef59b733f5bc9bf2edf | Details in JSON output | Details in JSON output |  | nil | TRUE | Details in JSON output
Step 1 | 2.5 | 91.39 | 96.5 | 0 | 3.287 | 0 | 0 | 18.615 | 323.273 | 0 | 0 | 191.743 | 13.128 | OTTAWA | ONTARIO | 8.81 | Attic/gable | 10.96 | 2018-06-28 | 0 | 0 | 207.6 | S |  | Two | SingleDetached | 757.5 | 2.99 | 64.04 | WHITEHORSE | 1.4 | 5.9 | 0 | 0 | 4.3 | 0 | 0 | 1.4 | 0.339 | 0.345 | 0 | 0 | 0.344 | 0 | 0 | 0.339 | 23.63 | 2010 | Zone 7b | Natural gas | Natural gas | roadmapping-2012-2019v11_8.h2k | sim-1923.choices | HTAP-options-2.json | General | HTAP-work-4 | 1923 | HTAP-sim-1923 | Details in JSON output |  | 0 | 0 | 0 | 0 | 977.88 | 0 | 0 | 0 | 11404.96 | 0 | 0 | 0 | 0 | 0 | 0 | 0 | 0 | 977.88 | 11404.96 | 0 | Details in JSON output | Details in JSON output | FALSE | 12382.84 | S | Opt-DHWSystem=>ElecIDEAL;Opt-Heating-Cooling=>ASHP; | TRUE | ACH_2_5 | Generic_Wall_R-17-eff | NA | NBC-Baseloads | NA | CeilR50 | H2KCodeLibFile | ElecIDEAL | none | NA | NA | VintageR30 | NA | NA | VintageR10 | NA | NA | VintageR17 | rates2016 | NA | NA | ASHP | WHITEHORSE | General | ArchetypeRoadmapping_elec | NA | NA | NA | NA | NA | dbl-clear-u1.8 |  |  | WHITEHORSE | YUKON | {} | 18.1 | 80.2 | 3.4 | -41 | 0 | 0.2 | 18.1 | 48 | 23.6 | 24.4 | 0 | 26.3 | 92.7 | 0 | 25738.8 | 0 | 0 | 0 | 0 | 4.7 | 25.9 | 19.1 | 2.2 | 6.4 | 0 | 2.1 | 13.7 | 0 | 0 | 0 | 116 | 40.3 | 15.1 | 116 | 6580 | 18.1 | 0 | 0 | 0 | 0 | 25.9 | 3.81 | 88.8 | 1 | 1573 | 14494.7 | 0 | 1536 | 48 | 0 | 23.2 | 0 | 0 | 0 | 107.3 | 0.9 | 9.2 | 2015.97 | 0 | 2015.97 | 0 | 0 | 0 | 2015.97 | 0 | TRUE | 1 | 1 | 3.8108 | 470c9c257399fef59b733f5bc9bf2edf | 470c9c257399fef59b733f5bc9bf2edf | Details in JSON output | Details in JSON output |  | nil | TRUE | Details in JSON output
Step 1 | 2.5 | 91.39 | 96.5 | 0 | 3.287 | 0 | 0 | 18.615 | 323.273 | 0 | 0 | 191.743 | 13.128 | OTTAWA | ONTARIO | 8.81 | Attic/gable | 10.96 | 2018-06-28 | 0 | 0 | 207.6 | S |  | Two | SingleDetached | 757.5 | 2.99 | 64.04 | WHITEHORSE | 1.4 | 5.9 | 0 | 0 | 4.3 | 0 | 0 | 1.4 | 0.339 | 0.345 | 0 | 0 | 0.344 | 0 | 0 | 0.339 | 23.63 | 2010 | Zone 7b | Natural gas | Natural gas | roadmapping-2012-2019v11_8.h2k | sim-1924.choices | HTAP-options-2.json | General | HTAP-work-5 | 1924 | HTAP-sim-1924 | Details in JSON output |  | 0 | 0 | 0 | 0 | 977.88 | 0 | 0 | 0 | 18779.96 | 0 | 0 | 0 | 0 | 0 | 0 | 0 | 0 | 977.88 | 18779.96 | 0 | Details in JSON output | Details in JSON output | FALSE | 19757.84 | S | Opt-DHWSystem=>ElecIDEAL;Opt-Heating-Cooling=>CCASHP; | TRUE | ACH_2_5 | Generic_Wall_R-17-eff | NA | NBC-Baseloads | NA | CeilR50 | H2KCodeLibFile | ElecIDEAL | none | NA | NA | VintageR30 | NA | NA | VintageR10 | NA | NA | VintageR17 | rates2016 | NA | NA | CCASHP | WHITEHORSE | General | ArchetypeRoadmapping_elec | NA | NA | NA | NA | NA | dbl-clear-u1.8 |  |  | WHITEHORSE | YUKON | {} | 18.1 | 80.1 | 3.1 | -41 | 0 | 0.3 | 18.1 | 39.6 | 30.9 | 8.7 | 0 | 26.3 | 84.3 | 0 | 23422.7 | 0 | 0 | 0 | 0 | 4.7 | 25.9 | 19.1 | 2.2 | 6.4 | 0 | 2.1 | 13.7 | 0 | 0 | 0 | 116 | 40.3 | 15.1 | 116 | 6580 | 18.1 | 0 | 0 | 0 | 0 | 25.9 | 3.74 | 77.6 | 1 | 1573 | 14494.7 | 0 | 1373.4 | 39.6 | 0 | 30.8 | 0 | 0 | 0 | 107.2 | 0.9 | 9.2 | 1853.38 | 0 | 1853.38 | 0 | 0 | 0 | 1853.38 | 0 | TRUE | 1 | 1 | 3.7434 | 470c9c257399fef59b733f5bc9bf2edf | 470c9c257399fef59b733f5bc9bf2edf | Details in JSON output | Details in JSON output |  | nil | TRUE | Details in JSON output
Step 1 | 2.5 | 91.39 | 96.5 | 0 | 3.287 | 0 | 0 | 18.615 | 323.273 | 0 | 0 | 191.743 | 13.128 | OTTAWA | ONTARIO | 8.81 | Attic/gable | 10.96 | 2018-06-28 | 0 | 0 | 207.6 | S |  | Two | SingleDetached | 757.5 | 2.99 | 64.04 | WHITEHORSE | 1.4 | 5.9 | 0 | 0 | 4.3 | 0 | 0 | 1.4 | 0.339 | 0.345 | 0 | 0 | 0.344 | 0 | 0 | 0.339 | 23.63 | 2010 | Zone 7b | Natural gas | Natural gas | roadmapping-2012-2019v11_8.h2k | sim-1925.choices | HTAP-options-2.json | General | HTAP-work-6 | 1925 | HTAP-sim-1925 | Details in JSON output |  | 0 | 0 | 0 | 0 | 977.88 | 0 | 0 | 0 | 30881.96 | 0 | 0 | 0 | 0 | 0 | 0 | 0 | 0 | 977.88 | 30881.96 | 0 | Details in JSON output | Details in JSON output | FALSE | 31859.84 | S | Opt-DHWSystem=>ElecIDEAL;Opt-Heating-Cooling=>GSHP; | TRUE | ACH_2_5 | Generic_Wall_R-17-eff | NA | NBC-Baseloads | NA | CeilR50 | H2KCodeLibFile | ElecIDEAL | none | NA | NA | VintageR30 | NA | NA | VintageR10 | NA | NA | VintageR17 | rates2016 | NA | NA | GSHP | WHITEHORSE | General | ArchetypeRoadmapping_elec | NA | NA | NA | NA | NA | dbl-clear-u1.8 |  |  | WHITEHORSE | YUKON | {} | 18.1 | 80.4 | 3.7 | -41 | 0 | 0.1 | 18.1 | 24.9 | 24.6 | 0.3 | 0 | 26.3 | 69.4 | 0 | 19268.7 | 0 | 0 | 0 | 0 | 4.7 | 26 | 19.3 | 2.3 | 6.4 | 0 | 2.1 | 14.4 | 0 | 0 | 0 | 116.3 | 40.3 | 15.1 | 116.3 | 6580 | 18.1 | 0 | 0 | 0 | 0 | 26 | 3.64 | 57.6 | 1 | 1573 | 14494.7 | 0 | 1081.8 | 24.9 | 0 | 20.4 | 0 | 0 | 0 | 107.6 | 0.4 | 9.2 | 1561.76 | 0 | 1561.76 | 0 | 0 | 0 | 1561.76 | 0 | TRUE | 1 | 1 | 3.6428 | 470c9c257399fef59b733f5bc9bf2edf | 470c9c257399fef59b733f5bc9bf2edf | Details in JSON output | Details in JSON output |  | nil | TRUE | Details in JSON output
Step 1 | 2.5 | 91.39 | 96.5 | 0 | 3.287 | 0 | 0 | 18.615 | 323.273 | 0 | 0 | 191.743 | 13.128 | OTTAWA | ONTARIO | 8.81 | Attic/gable | 10.96 | 2018-06-28 | 0 | 0 | 207.6 | S |  | Two | SingleDetached | 757.5 | 2.99 | 64.04 | WHITEHORSE | 1.4 | 5.9 | 0 | 0 | 4.3 | 0 | 0 | 1.4 | 0.339 | 0.345 | 0 | 0 | 0.344 | 0 | 0 | 0.339 | 23.63 | 2010 | Zone 7b | Natural gas | Natural gas | roadmapping-2012-2019v11_8.h2k | sim-1926.choices | HTAP-options-2.json | General | HTAP-work-0 | 1926 | HTAP-sim-1926 | Details in JSON output |  | 0 | 0 | 0 | 0 | 977.88 | 0 | 0 | 0 | 12545.74 | 0 | 0 | 0 | 0 | 0 | 0 | 0 | 0 | 977.88 | 12545.74 | 0 | Details in JSON output | Details in JSON output | FALSE | 13523.62 | S | Opt-DHWSystem=>ElecIDEAL;Opt-Heating-Cooling=>gas-hybrid-1; | TRUE | ACH_2_5 | Generic_Wall_R-17-eff | NA | NBC-Baseloads | NA | CeilR50 | H2KCodeLibFile | ElecIDEAL | none | NA | NA | VintageR30 | NA | NA | VintageR10 | NA | NA | VintageR17 | rates2016 | NA | NA | gas-hybrid-1 | WHITEHORSE | General | ArchetypeRoadmapping_elec | NA | NA | NA | NA | NA | dbl-clear-u1.8 |  |  | WHITEHORSE | YUKON | {} | 18.1 | 80.2 | 3.5 | -41 | 0 | 0.2 | 18.1 | 49.2 | 23.8 | 25.4 | 0 | 26.3 | 93.9 | 0 | 19006.4 | 683 | 0 | 0 | 0 | 4.7 | 25.9 | 19.1 | 2.2 | 6.4 | 0 | 2.1 | 13.7 | 0 | 0 | 0 | 116 | 40.3 | 15.1 | 116 | 6580 | 18.1 | 0 | 0 | 0 | 0 | 25.9 | 2.38 | 90.4 | 1 | 1573 | 14494.7 | 0 | 1590.6 | 23.8 | 25.4 | 23.4 | 0 | 0 | 0 | 107.3 | 0.9 | 9.2 | 1543.35 | 527.23 | 2070.58 | 0 | 0 | 0 | 2070.58 | 0 | TRUE | 1 | 1 | 2.3788 | 470c9c257399fef59b733f5bc9bf2edf | 470c9c257399fef59b733f5bc9bf2edf | Details in JSON output | Details in JSON output |  | nil | TRUE | Details in JSON output
Step 1 | 2.5 | 91.39 | 96.5 | 0 | 3.287 | 0 | 0 | 18.615 | 323.273 | 0 | 0 | 191.743 | 13.128 | OTTAWA | ONTARIO | 8.81 | Attic/gable | 10.96 | 2018-06-28 | 0 | 0 | 207.6 | S |  | Two | SingleDetached | 757.5 | 2.99 | 64.04 | WHITEHORSE | 1.4 | 5.9 | 0 | 0 | 4.3 | 0 | 0 | 1.4 | 0.339 | 0.345 | 0 | 0 | 0.344 | 0 | 0 | 0.339 | 23.63 | 2010 | Zone 7b | Natural gas | Natural gas | roadmapping-2012-2019v11_8.h2k | sim-1927.choices | HTAP-options-2.json | General | HTAP-work-1 | 1927 | HTAP-sim-1927 | Details in JSON output |  | 0 | 0 | 0 | 0 | 977.88 | 0 | 0 | 0 | 12545.74 | 0 | 0 | 0 | 0 | 0 | 0 | 0 | 0 | 977.88 | 12545.74 | 0 | Details in JSON output | Details in JSON output | FALSE | 13523.62 | S | Opt-DHWSystem=>ElecIDEAL;Opt-Heating-Cooling=>gas-hybrid-2; | TRUE | ACH_2_5 | Generic_Wall_R-17-eff | NA | NBC-Baseloads | NA | CeilR50 | H2KCodeLibFile | ElecIDEAL | none | NA | NA | VintageR30 | NA | NA | VintageR10 | NA | NA | VintageR17 | rates2016 | NA | NA | gas-hybrid-2 | WHITEHORSE | General | ArchetypeRoadmapping_elec | NA | NA | NA | NA | NA | dbl-clear-u1.8 |  |  | WHITEHORSE | YUKON | {} | 18.1 | 80.2 | 3.2 | -41 | 0 | 0.3 | 18.1 | 71.2 | 8.4 | 62.8 | 0 | 26.3 | 115.9 | 0 | 14743.6 | 1687.4 | 0 | 0 | 0 | 4.7 | 26 | 19.2 | 2.2 | 6.4 | 0 | 2.1 | 13.8 | 0 | 0 | 0 | 116 | 40.3 | 15.1 | 116 | 6580 | 18.1 | 0 | 0 | 0 | 0 | 26 | 2.45 | 119.9 | 1 | 1573 | 14494.7 | 0 | 1815.7 | 8.4 | 62.8 | 7.8 | 0 | 0 | 0 | 107.3 | 0.9 | 9.2 | 1244.1 | 1051.59 | 2295.7 | 0 | 0 | 0 | 2295.7 | 0 | TRUE | 1 | 1 | 2.4514 | 470c9c257399fef59b733f5bc9bf2edf | 470c9c257399fef59b733f5bc9bf2edf | Details in JSON output | Details in JSON output |  | nil | TRUE | Details in JSON output
Step 1 | 2.5 | 91.39 | 96.5 | 0 | 3.287 | 0 | 0 | 18.615 | 323.273 | 0 | 0 | 191.743 | 13.128 | OTTAWA | ONTARIO | 8.81 | Attic/gable | 10.96 | 2018-06-28 | 0 | 0 | 207.6 | S |  | Two | SingleDetached | 757.5 | 2.99 | 64.04 | WHITEHORSE | 1.4 | 5.9 | 0 | 0 | 4.3 | 0 | 0 | 1.4 | 0.339 | 0.345 | 0 | 0 | 0.344 | 0 | 0 | 0.339 | 23.63 | 2010 | Zone 7b | Natural gas | Natural gas | roadmapping-2012-2019v11_8.h2k | sim-1928.choices | HTAP-options-2.json | General | HTAP-work-2 | 1928 | HTAP-sim-1928 | Details in JSON output |  | 0 | 0 | 0 | 0 | 977.88 | 0 | 0 | 0 | 12545.74 | 0 | 0 | 0 | 0 | 0 | 0 | 0 | 0 | 977.88 | 12545.74 | 0 | Details in JSON output | Details in JSON output | FALSE | 13523.62 | S | Opt-DHWSystem=>ElecIDEAL;Opt-Heating-Cooling=>gas-hybrid-3; | TRUE | ACH_2_5 | Generic_Wall_R-17-eff | NA | NBC-Baseloads | NA | CeilR50 | H2KCodeLibFile | ElecIDEAL | none | NA | NA | VintageR30 | NA | NA | VintageR10 | NA | NA | VintageR17 | rates2016 | NA | NA | gas-hybrid-3 | WHITEHORSE | General | ArchetypeRoadmapping_elec | NA | NA | NA | NA | NA | dbl-clear-u1.8 |  |  | WHITEHORSE | YUKON | {} | 18.1 | 80.2 | 3 | -41 | 0 | 0.3 | 18.1 | 74.7 | 6.6 | 68.1 | 0 | 26.3 | 119.4 | 0 | 14256.6 | 1827.4 | 0 | 0 | 0 | 4.7 | 26 | 19.2 | 2.2 | 6.4 | 0 | 2.1 | 13.8 | 0 | 0 | 0 | 116 | 40.3 | 15.1 | 116 | 6580 | 18.1 | 0 | 0 | 0 | 0 | 26 | 2.37 | 124.5 | 1 | 1573 | 14494.7 | 0 | 1854.6 | 6.6 | 68.1 | 6 | 0 | 0 | 0 | 107.3 | 0.9 | 9.2 | 1209.92 | 1124.73 | 2334.65 | 0 | 0 | 0 | 2334.65 | 0 | TRUE | 1 | 1 | 2.3701 | 470c9c257399fef59b733f5bc9bf2edf | 470c9c257399fef59b733f5bc9bf2edf | Details in JSON output | Details in JSON output |  | nil | TRUE | Details in JSON output
Step 1 | 2.5 | 91.39 | 96.5 | 0 | 3.287 | 0 | 0 | 18.615 | 323.273 | 0 | 0 | 191.743 | 13.128 | OTTAWA | ONTARIO | 8.81 | Attic/gable | 10.96 | 2018-06-28 | 0 | 0 | 207.6 | S |  | Two | SingleDetached | 757.5 | 2.99 | 64.04 | WHITEHORSE | 1.4 | 5.9 | 0 | 0 | 4.3 | 0 | 0 | 1.4 | 0.339 | 0.345 | 0 | 0 | 0.344 | 0 | 0 | 0.339 | 23.63 | 2010 | Zone 7b | Natural gas | Natural gas | roadmapping-2012-2019v11_8.h2k | sim-1929.choices | HTAP-options-2.json | General | HTAP-work-3 | 1929 | HTAP-sim-1929 | Details in JSON output |  | 0 | 0 | 0 | 0 | 977.88 | 0 | 0 | 0 | 12545.74 | 0 | 0 | 0 | 0 | 0 | 0 | 0 | 0 | 977.88 | 12545.74 | 0 | Details in JSON output | Details in JSON output | FALSE | 13523.62 | S | Opt-DHWSystem=>ElecIDEAL;Opt-Heating-Cooling=>gas-hybrid-4; | TRUE | ACH_2_5 | Generic_Wall_R-17-eff | NA | NBC-Baseloads | NA | CeilR50 | H2KCodeLibFile | ElecIDEAL | none | NA | NA | VintageR30 | NA | NA | VintageR10 | NA | NA | VintageR17 | rates2016 | NA | NA | gas-hybrid-4 | WHITEHORSE | General | ArchetypeRoadmapping_elec | NA | NA | NA | NA | NA | dbl-clear-u1.8 |  |  | WHITEHORSE | YUKON | {} | 18.1 | 80.2 | 3.3 | -41 | 0 | 0.2 | 18.1 | 65.5 | 11.6 | 53.9 | 0 | 26.3 | 110.2 | 0 | 15628.2 | 1448.6 | 0 | 0 | 0 | 4.7 | 25.9 | 19.2 | 2.2 | 6.4 | 0 | 2.1 | 13.8 | 0 | 0 | 0 | 116 | 40.3 | 15.1 | 116 | 6580 | 18.1 | 0 | 0 | 0 | 0 | 25.9 | 2.47 | 112.2 | 1 | 1573 | 14494.7 | 0 | 1753.2 | 11.6 | 53.9 | 11 | 0 | 0 | 0 | 107.3 | 0.9 | 9.2 | 1306.2 | 926.95 | 2233.15 | 0 | 0 | 0 | 2233.15 | 0 | TRUE | 1 | 1 | 2.4735 | 470c9c257399fef59b733f5bc9bf2edf | 470c9c257399fef59b733f5bc9bf2edf | Details in JSON output | Details in JSON output |  | nil | TRUE | Details in JSON output
Step 1 | 2.5 | 91.39 | 96.5 | 0 | 3.287 | 0 | 0 | 18.615 | 323.273 | 0 | 0 | 191.743 | 13.128 | OTTAWA | ONTARIO | 8.81 | Attic/gable | 10.96 | 2018-06-28 | 0 | 0 | 207.6 | S |  | Two | SingleDetached | 757.5 | 2.99 | 64.04 | WHITEHORSE | 1.4 | 5.9 | 0 | 0 | 4.3 | 0 | 0 | 1.4 | 0.339 | 0.345 | 0 | 0 | 0.344 | 0 | 0 | 0.339 | 23.63 | 2010 | Zone 7b | Natural gas | Natural gas | roadmapping-2012-2019v11_8.h2k | sim-1930.choices | HTAP-options-2.json | General | HTAP-work-4 | 1930 | HTAP-sim-1930 | Details in JSON output |  | 0 | 0 | 0 | 0 | 977.88 | 0 | 0 | 0 | 0 | 0 | 0 | 0 | 0 | 0 | 0 | 0 | 0 | 977.88 | 0 | 0 | Details in JSON output | Details in JSON output | FALSE | 977.88 | S | Opt-DHWSystem=>ElecIDEAL;Opt-Heating-Cooling=>oil-high-efficiency-noAC; | TRUE | ACH_2_5 | Generic_Wall_R-17-eff | NA | NBC-Baseloads | NA | CeilR50 | H2KCodeLibFile | ElecIDEAL | none | NA | NA | VintageR30 | NA | NA | VintageR10 | NA | NA | VintageR17 | rates2016 | NA | NA | oil-high-efficiency-noAC | WHITEHORSE | General | ArchetypeRoadmapping_elec | NA | NA | NA | NA | NA | dbl-clear-u1.8 |  |  | WHITEHORSE | YUKON | {} | 18.1 | 80.2 | 0 | -41 | 0 | 0 | 18.1 | 85.3 | 85.3 | 0 | 0 | 26.3 | 129.7 | 0 | 12414.3 | 0 | 2205.8 | 0 | 0 | 4.7 | 26 | 19.2 | 2.2 | 6.4 | 0 | 2.1 | 13.7 | 0 | 0 | 0 | 116 | 40.3 | 15.1 | 116 | 6580 | 18.1 | 0 | 0 | 0 | 0 | 26 | 2.46 | 138.3 | 1 | 1573 | 14386.5 | 0 | 3192.4 | 0.3 | 0 | 0 | 85 | 0 | 0 | 107.3 | 0 | 9.2 | 1080.58 | 0 | 3672.44 | 2591.86 | 0 | 0 | 3672.44 | 0 | TRUE | 1 | 1 | 2.4566 | 470c9c257399fef59b733f5bc9bf2edf | 470c9c257399fef59b733f5bc9bf2edf | Details in JSON output | Details in JSON output |  | nil | TRUE | Details in JSON output
Step 1 | 2.5 | 91.39 | 96.5 | 0 | 3.287 | 0 | 0 | 18.615 | 323.273 | 0 | 0 | 191.743 | 13.128 | OTTAWA | ONTARIO | 8.81 | Attic/gable | 10.96 | 2018-06-28 | 0 | 0 | 207.6 | S |  | Two | SingleDetached | 757.5 | 2.99 | 64.04 | WHITEHORSE | 1.4 | 5.9 | 0 | 0 | 4.3 | 0 | 0 | 1.4 | 0.339 | 0.345 | 0 | 0 | 0.344 | 0 | 0 | 0.339 | 23.63 | 2010 | Zone 7b | Natural gas | Natural gas | roadmapping-2012-2019v11_8.h2k | sim-1931.choices | HTAP-options-2.json | General | HTAP-work-5 | 1931 | HTAP-sim-1931 | Details in JSON output |  | 0 | 0 | 0 | 0 | 977.88 | 0 | 0 | 0 | 0 | 0 | 0 | 0 | 0 | 0 | 0 | 0 | 0 | 977.88 | 0 | 0 | Details in JSON output | Details in JSON output | FALSE | 977.88 | S | Opt-DHWSystem=>ElecIDEAL; | TRUE | ACH_2_5 | Generic_Wall_R-17-eff | NA | NBC-Baseloads | NA | CeilR50 | H2KCodeLibFile | ElecIDEAL | none | NA | NA | VintageR30 | NA | NA | VintageR10 | NA | NA | VintageR17 | rates2016 | NA | NA | vintageGas92% | WHITEHORSE | General | ArchetypeRoadmapping_gas | NA | NA | NA | NA | NA | dbl-clear-u1.8 |  |  | WHITEHORSE | YUKON | {} | 18.1 | 80.2 | 0 | -41 | 0 | 0 | 18.1 | 87.1 | 87.1 | 0 | 0 | 26.3 | 131.5 | 0 | 12414.3 | 2331.5 | 0 | 0 | 0 | 4.7 | 26 | 19.2 | 2.2 | 6.4 | 0 | 2.1 | 13.7 | 0 | 0 | 0 | 116 | 40.3 | 15.1 | 116 | 6580 | 18.1 | 0 | 0 | 0 | 0 | 26 | 2.51 | 140.8 | 1 | 1573 | 14386.5 | 0 | 1989.4 | 0.3 | 86.8 | 0 | 0 | 0 | 0 | 107.3 | 0 | 9.2 | 1080.58 | 1388.77 | 2469.35 | 0 | 0 | 0 | 2469.35 | 0 | TRUE | 1 | 1 | 2.51 | 470c9c257399fef59b733f5bc9bf2edf | 470c9c257399fef59b733f5bc9bf2edf | Details in JSON output | Details in JSON output |  | nil | TRUE | Details in JSON output
Step 1 | 2.5 | 91.39 | 96.5 | 0 | 3.287 | 0 | 0 | 18.615 | 323.273 | 0 | 0 | 191.743 | 13.128 | OTTAWA | ONTARIO | 8.81 | Attic/gable | 10.96 | 2018-06-28 | 0 | 0 | 207.6 | S |  | Two | SingleDetached | 757.5 | 2.99 | 64.04 | WHITEHORSE | 1.4 | 5.9 | 0 | 0 | 4.3 | 0 | 0 | 1.4 | 0.339 | 0.345 | 0 | 0 | 0.344 | 0 | 0 | 0.339 | 23.63 | 2010 | Zone 7b | Natural gas | Natural gas | roadmapping-2012-2019v11_8.h2k | sim-1932.choices | HTAP-options-2.json | General | HTAP-work-6 | 1932 | HTAP-sim-1932 | Details in JSON output |  | 0 | 0 | 0 | 0 | 977.88 | 0 | 0 | 0 | 5245.74 | 0 | 0 | 0 | 0 | 0 | 0 | 0 | 0 | 977.88 | 5245.74 | 0 | Details in JSON output | Details in JSON output | FALSE | 6223.62 | S | Opt-DHWSystem=>ElecIDEAL;Opt-Heating-Cooling=>gas-furnace-ecm; | TRUE | ACH_2_5 | Generic_Wall_R-17-eff | NA | NBC-Baseloads | NA | CeilR50 | H2KCodeLibFile | ElecIDEAL | none | NA | NA | VintageR30 | NA | NA | VintageR10 | NA | NA | VintageR17 | rates2016 | NA | NA | gas-furnace-ecm | WHITEHORSE | General | ArchetypeRoadmapping_gas | NA | NA | NA | NA | NA | dbl-clear-u1.8 |  |  | WHITEHORSE | YUKON | {} | 18.1 | 80.2 | 0 | -41 | 0 | 0 | 18.1 | 83.5 | 83.5 | 0 | 0 | 26.3 | 127.9 | 0 | 12414.3 | 2234.4 | 0 | 0 | 0 | 4.7 | 26 | 19.2 | 2.2 | 6.4 | 0 | 2.1 | 13.7 | 0 | 0 | 0 | 116 | 40.3 | 15.1 | 116 | 6580 | 18.1 | 0 | 0 | 0 | 0 | 26 | 2.28 | 136 | 1 | 1573 | 14386.5 | 0 | 1938.8 | 0.3 | 83.2 | 0 | 0 | 0 | 0 | 107.3 | 0 | 9.2 | 1080.58 | 1338.24 | 2418.82 | 0 | 0 | 0 | 2418.82 | 0 | TRUE | 1 | 1 | 2.2832 | 470c9c257399fef59b733f5bc9bf2edf | 470c9c257399fef59b733f5bc9bf2edf | Details in JSON output | Details in JSON output |  | nil | TRUE | Details in JSON output
Step 1 | 2.5 | 91.39 | 96.5 | 0 | 3.287 | 0 | 0 | 18.615 | 323.273 | 0 | 0 | 191.743 | 13.128 | OTTAWA | ONTARIO | 8.81 | Attic/gable | 10.96 | 2018-06-28 | 0 | 0 | 207.6 | S |  | Two | SingleDetached | 757.5 | 2.99 | 64.04 | WHITEHORSE | 1.4 | 5.9 | 0 | 0 | 4.3 | 0 | 0 | 1.4 | 0.339 | 0.345 | 0 | 0 | 0.344 | 0 | 0 | 0.339 | 23.63 | 2010 | Zone 7b | Natural gas | Natural gas | roadmapping-2012-2019v11_8.h2k | sim-1933.choices | HTAP-options-2.json | General | HTAP-work-0 | 1933 | HTAP-sim-1933 | Details in JSON output |  | 0 | 0 | 0 | 0 | 977.88 | 0 | 0 | 0 | 11404.96 | 0 | 0 | 0 | 0 | 0 | 0 | 0 | 0 | 977.88 | 11404.96 | 0 | Details in JSON output | Details in JSON output | FALSE | 12382.84 | S | Opt-DHWSystem=>ElecIDEAL;Opt-Heating-Cooling=>ASHP; | TRUE | ACH_2_5 | Generic_Wall_R-17-eff | NA | NBC-Baseloads | NA | CeilR50 | H2KCodeLibFile | ElecIDEAL | none | NA | NA | VintageR30 | NA | NA | VintageR10 | NA | NA | VintageR17 | rates2016 | NA | NA | ASHP | WHITEHORSE | General | ArchetypeRoadmapping_gas | NA | NA | NA | NA | NA | dbl-clear-u1.8 |  |  | WHITEHORSE | YUKON | {} | 18.1 | 80.2 | 3.4 | -41 | 0 | 0.2 | 18.1 | 48 | 23.6 | 24.4 | 0 | 26.3 | 92.7 | 0 | 25738.8 | 0 | 0 | 0 | 0 | 4.7 | 25.9 | 19.1 | 2.2 | 6.4 | 0 | 2.1 | 13.7 | 0 | 0 | 0 | 116 | 40.3 | 15.1 | 116 | 6580 | 18.1 | 0 | 0 | 0 | 0 | 25.9 | 2.51 | 88.8 | 1 | 1573 | 14494.7 | 0 | 1536 | 48 | 0 | 23.2 | 0 | 0 | 0 | 107.3 | 0.9 | 9.2 | 2015.97 | 0 | 2015.97 | 0 | 0 | 0 | 2015.97 | 0 | TRUE | 1 | 1 | 2.5061 | 470c9c257399fef59b733f5bc9bf2edf | 470c9c257399fef59b733f5bc9bf2edf | Details in JSON output | Details in JSON output |  | nil | TRUE | Details in JSON output
Step 1 | 2.5 | 91.39 | 96.5 | 0 | 3.287 | 0 | 0 | 18.615 | 323.273 | 0 | 0 | 191.743 | 13.128 | OTTAWA | ONTARIO | 8.81 | Attic/gable | 10.96 | 2018-06-28 | 0 | 0 | 207.6 | S |  | Two | SingleDetached | 757.5 | 2.99 | 64.04 | WHITEHORSE | 1.4 | 5.9 | 0 | 0 | 4.3 | 0 | 0 | 1.4 | 0.339 | 0.345 | 0 | 0 | 0.344 | 0 | 0 | 0.339 | 23.63 | 2010 | Zone 7b | Natural gas | Natural gas | roadmapping-2012-2019v11_8.h2k | sim-1934.choices | HTAP-options-2.json | General | HTAP-work-1 | 1934 | HTAP-sim-1934 | Details in JSON output |  | 0 | 0 | 0 | 0 | 977.88 | 0 | 0 | 0 | 18779.96 | 0 | 0 | 0 | 0 | 0 | 0 | 0 | 0 | 977.88 | 18779.96 | 0 | Details in JSON output | Details in JSON output | FALSE | 19757.84 | S | Opt-DHWSystem=>ElecIDEAL;Opt-Heating-Cooling=>CCASHP; | TRUE | ACH_2_5 | Generic_Wall_R-17-eff | NA | NBC-Baseloads | NA | CeilR50 | H2KCodeLibFile | ElecIDEAL | none | NA | NA | VintageR30 | NA | NA | VintageR10 | NA | NA | VintageR17 | rates2016 | NA | NA | CCASHP | WHITEHORSE | General | ArchetypeRoadmapping_gas | NA | NA | NA | NA | NA | dbl-clear-u1.8 |  |  | WHITEHORSE | YUKON | {} | 18.1 | 80.1 | 3.1 | -41 | 0 | 0.3 | 18.1 | 39.6 | 30.9 | 8.7 | 0 | 26.3 | 84.3 | 0 | 23422.7 | 0 | 0 | 0 | 0 | 4.7 | 25.9 | 19.1 | 2.2 | 6.4 | 0 | 2.1 | 13.7 | 0 | 0 | 0 | 116 | 40.3 | 15.1 | 116 | 6580 | 18.1 | 0 | 0 | 0 | 0 | 25.9 | 2.48 | 77.6 | 1 | 1573 | 14494.7 | 0 | 1373.4 | 39.6 | 0 | 30.8 | 0 | 0 | 0 | 107.2 | 0.9 | 9.2 | 1853.38 | 0 | 1853.38 | 0 | 0 | 0 | 1853.38 | 0 | TRUE | 1 | 1 | 2.4805 | 470c9c257399fef59b733f5bc9bf2edf | 470c9c257399fef59b733f5bc9bf2edf | Details in JSON output | Details in JSON output |  | nil | TRUE | Details in JSON output
Step 1 | 2.5 | 91.39 | 96.5 | 0 | 3.287 | 0 | 0 | 18.615 | 323.273 | 0 | 0 | 191.743 | 13.128 | OTTAWA | ONTARIO | 8.81 | Attic/gable | 10.96 | 2018-06-28 | 0 | 0 | 207.6 | S |  | Two | SingleDetached | 757.5 | 2.99 | 64.04 | WHITEHORSE | 1.4 | 5.9 | 0 | 0 | 4.3 | 0 | 0 | 1.4 | 0.339 | 0.345 | 0 | 0 | 0.344 | 0 | 0 | 0.339 | 23.63 | 2010 | Zone 7b | Natural gas | Natural gas | roadmapping-2012-2019v11_8.h2k | sim-1935.choices | HTAP-options-2.json | General | HTAP-work-2 | 1935 | HTAP-sim-1935 | Details in JSON output |  | 0 | 0 | 0 | 0 | 977.88 | 0 | 0 | 0 | 30881.96 | 0 | 0 | 0 | 0 | 0 | 0 | 0 | 0 | 977.88 | 30881.96 | 0 | Details in JSON output | Details in JSON output | FALSE | 31859.84 | S | Opt-DHWSystem=>ElecIDEAL;Opt-Heating-Cooling=>GSHP; | TRUE | ACH_2_5 | Generic_Wall_R-17-eff | NA | NBC-Baseloads | NA | CeilR50 | H2KCodeLibFile | ElecIDEAL | none | NA | NA | VintageR30 | NA | NA | VintageR10 | NA | NA | VintageR17 | rates2016 | NA | NA | GSHP | WHITEHORSE | General | ArchetypeRoadmapping_gas | NA | NA | NA | NA | NA | dbl-clear-u1.8 |  |  | WHITEHORSE | YUKON | {} | 18.1 | 80.4 | 3.7 | -41 | 0 | 0.1 | 18.1 | 24.9 | 24.6 | 0.3 | 0 | 26.3 | 69.4 | 0 | 19268.7 | 0 | 0 | 0 | 0 | 4.7 | 26 | 19.3 | 2.3 | 6.4 | 0 | 2.1 | 14.4 | 0 | 0 | 0 | 116.3 | 40.3 | 15.1 | 116.3 | 6580 | 18.1 | 0 | 0 | 0 | 0 | 26 | 2.38 | 57.6 | 1 | 1573 | 14494.7 | 0 | 1081.8 | 24.9 | 0 | 20.4 | 0 | 0 | 0 | 107.6 | 0.4 | 9.2 | 1561.76 | 0 | 1561.76 | 0 | 0 | 0 | 1561.76 | 0 | TRUE | 1 | 1 | 2.3845 | 470c9c257399fef59b733f5bc9bf2edf | 470c9c257399fef59b733f5bc9bf2edf | Details in JSON output | Details in JSON output |  | nil | TRUE | Details in JSON output
Step 1 | 2.5 | 91.39 | 96.5 | 0 | 3.287 | 0 | 0 | 18.615 | 323.273 | 0 | 0 | 191.743 | 13.128 | OTTAWA | ONTARIO | 8.81 | Attic/gable | 10.96 | 2018-06-28 | 0 | 0 | 207.6 | S |  | Two | SingleDetached | 757.5 | 2.99 | 64.04 | WHITEHORSE | 1.4 | 5.9 | 0 | 0 | 4.3 | 0 | 0 | 1.4 | 0.339 | 0.345 | 0 | 0 | 0.344 | 0 | 0 | 0.339 | 23.63 | 2010 | Zone 7b | Natural gas | Natural gas | roadmapping-2012-2019v11_8.h2k | sim-1936.choices | HTAP-options-2.json | General | HTAP-work-3 | 1936 | HTAP-sim-1936 | Details in JSON output |  | 0 | 0 | 0 | 0 | 977.88 | 0 | 0 | 0 | 12545.74 | 0 | 0 | 0 | 0 | 0 | 0 | 0 | 0 | 977.88 | 12545.74 | 0 | Details in JSON output | Details in JSON output | FALSE | 13523.62 | S | Opt-DHWSystem=>ElecIDEAL;Opt-Heating-Cooling=>gas-hybrid-1; | TRUE | ACH_2_5 | Generic_Wall_R-17-eff | NA | NBC-Baseloads | NA | CeilR50 | H2KCodeLibFile | ElecIDEAL | none | NA | NA | VintageR30 | NA | NA | VintageR10 | NA | NA | VintageR17 | rates2016 | NA | NA | gas-hybrid-1 | WHITEHORSE | General | ArchetypeRoadmapping_gas | NA | NA | NA | NA | NA | dbl-clear-u1.8 |  |  | WHITEHORSE | YUKON | {} | 18.1 | 80.2 | 3.5 | -41 | 0 | 0.2 | 18.1 | 49.2 | 23.8 | 25.4 | 0 | 26.3 | 93.9 | 0 | 19006.4 | 683 | 0 | 0 | 0 | 4.7 | 25.9 | 19.1 | 2.2 | 6.4 | 0 | 2.1 | 13.7 | 0 | 0 | 0 | 116 | 40.3 | 15.1 | 116 | 6580 | 18.1 | 0 | 0 | 0 | 0 | 25.9 | 2.46 | 90.4 | 1 | 1573 | 14494.7 | 0 | 1590.6 | 23.8 | 25.4 | 23.4 | 0 | 0 | 0 | 107.3 | 0.9 | 9.2 | 1543.35 | 527.23 | 2070.58 | 0 | 0 | 0 | 2070.58 | 0 | TRUE | 1 | 1 | 2.457 | 470c9c257399fef59b733f5bc9bf2edf | 470c9c257399fef59b733f5bc9bf2edf | Details in JSON output | Details in JSON output |  | nil | TRUE | Details in JSON output
Step 1 | 2.5 | 91.39 | 96.5 | 0 | 3.287 | 0 | 0 | 18.615 | 323.273 | 0 | 0 | 191.743 | 13.128 | OTTAWA | ONTARIO | 8.81 | Attic/gable | 10.96 | 2018-06-28 | 0 | 0 | 207.6 | S |  | Two | SingleDetached | 757.5 | 2.99 | 64.04 | WHITEHORSE | 1.4 | 5.9 | 0 | 0 | 4.3 | 0 | 0 | 1.4 | 0.339 | 0.345 | 0 | 0 | 0.344 | 0 | 0 | 0.339 | 23.63 | 2010 | Zone 7b | Natural gas | Natural gas | roadmapping-2012-2019v11_8.h2k | sim-1937.choices | HTAP-options-2.json | General | HTAP-work-4 | 1937 | HTAP-sim-1937 | Details in JSON output |  | 0 | 0 | 0 | 0 | 977.88 | 0 | 0 | 0 | 12545.74 | 0 | 0 | 0 | 0 | 0 | 0 | 0 | 0 | 977.88 | 12545.74 | 0 | Details in JSON output | Details in JSON output | FALSE | 13523.62 | S | Opt-DHWSystem=>ElecIDEAL;Opt-Heating-Cooling=>gas-hybrid-2; | TRUE | ACH_2_5 | Generic_Wall_R-17-eff | NA | NBC-Baseloads | NA | CeilR50 | H2KCodeLibFile | ElecIDEAL | none | NA | NA | VintageR30 | NA | NA | VintageR10 | NA | NA | VintageR17 | rates2016 | NA | NA | gas-hybrid-2 | WHITEHORSE | General | ArchetypeRoadmapping_gas | NA | NA | NA | NA | NA | dbl-clear-u1.8 |  |  | WHITEHORSE | YUKON | {} | 18.1 | 80.2 | 3.2 | -41 | 0 | 0.3 | 18.1 | 71.2 | 8.4 | 62.8 | 0 | 26.3 | 115.9 | 0 | 14743.6 | 1687.4 | 0 | 0 | 0 | 4.7 | 26 | 19.2 | 2.2 | 6.4 | 0 | 2.1 | 13.8 | 0 | 0 | 0 | 116 | 40.3 | 15.1 | 116 | 6580 | 18.1 | 0 | 0 | 0 | 0 | 26 | 2.45 | 119.9 | 1 | 1573 | 14494.7 | 0 | 1815.7 | 8.4 | 62.8 | 7.8 | 0 | 0 | 0 | 107.3 | 0.9 | 9.2 | 1244.1 | 1051.59 | 2295.7 | 0 | 0 | 0 | 2295.7 | 0 | TRUE | 1 | 1 | 2.445 | 470c9c257399fef59b733f5bc9bf2edf | 470c9c257399fef59b733f5bc9bf2edf | Details in JSON output | Details in JSON output |  | nil | TRUE | Details in JSON output
Step 1 | 2.5 | 91.39 | 96.5 | 0 | 3.287 | 0 | 0 | 18.615 | 323.273 | 0 | 0 | 191.743 | 13.128 | OTTAWA | ONTARIO | 8.81 | Attic/gable | 10.96 | 2018-06-28 | 0 | 0 | 207.6 | S |  | Two | SingleDetached | 757.5 | 2.99 | 64.04 | WHITEHORSE | 1.4 | 5.9 | 0 | 0 | 4.3 | 0 | 0 | 1.4 | 0.339 | 0.345 | 0 | 0 | 0.344 | 0 | 0 | 0.339 | 23.63 | 2010 | Zone 7b | Natural gas | Natural gas | roadmapping-2012-2019v11_8.h2k | sim-1938.choices | HTAP-options-2.json | General | HTAP-work-5 | 1938 | HTAP-sim-1938 | Details in JSON output |  | 0 | 0 | 0 | 0 | 977.88 | 0 | 0 | 0 | 12545.74 | 0 | 0 | 0 | 0 | 0 | 0 | 0 | 0 | 977.88 | 12545.74 | 0 | Details in JSON output | Details in JSON output | FALSE | 13523.62 | S | Opt-DHWSystem=>ElecIDEAL;Opt-Heating-Cooling=>gas-hybrid-3; | TRUE | ACH_2_5 | Generic_Wall_R-17-eff | NA | NBC-Baseloads | NA | CeilR50 | H2KCodeLibFile | ElecIDEAL | none | NA | NA | VintageR30 | NA | NA | VintageR10 | NA | NA | VintageR17 | rates2016 | NA | NA | gas-hybrid-3 | WHITEHORSE | General | ArchetypeRoadmapping_gas | NA | NA | NA | NA | NA | dbl-clear-u1.8 |  |  | WHITEHORSE | YUKON | {} | 18.1 | 80.2 | 3 | -41 | 0 | 0.3 | 18.1 | 74.7 | 6.6 | 68.1 | 0 | 26.3 | 119.4 | 0 | 14256.6 | 1827.4 | 0 | 0 | 0 | 4.7 | 26 | 19.2 | 2.2 | 6.4 | 0 | 2.1 | 13.8 | 0 | 0 | 0 | 116 | 40.3 | 15.1 | 116 | 6580 | 18.1 | 0 | 0 | 0 | 0 | 26 | 2.41 | 124.5 | 1 | 1573 | 14494.7 | 0 | 1854.6 | 6.6 | 68.1 | 6 | 0 | 0 | 0 | 107.3 | 0.9 | 9.2 | 1209.92 | 1124.73 | 2334.65 | 0 | 0 | 0 | 2334.65 | 0 | TRUE | 1 | 1 | 2.4131 | 470c9c257399fef59b733f5bc9bf2edf | 470c9c257399fef59b733f5bc9bf2edf | Details in JSON output | Details in JSON output |  | nil | TRUE | Details in JSON output
Step 1 | 2.5 | 91.39 | 96.5 | 0 | 3.287 | 0 | 0 | 18.615 | 323.273 | 0 | 0 | 191.743 | 13.128 | OTTAWA | ONTARIO | 8.81 | Attic/gable | 10.96 | 2018-06-28 | 0 | 0 | 207.6 | S |  | Two | SingleDetached | 757.5 | 2.99 | 64.04 | WHITEHORSE | 1.4 | 5.9 | 0 | 0 | 4.3 | 0 | 0 | 1.4 | 0.339 | 0.345 | 0 | 0 | 0.344 | 0 | 0 | 0.339 | 23.63 | 2010 | Zone 7b | Natural gas | Natural gas | roadmapping-2012-2019v11_8.h2k | sim-1939.choices | HTAP-options-2.json | General | HTAP-work-6 | 1939 | HTAP-sim-1939 | Details in JSON output |  | 0 | 0 | 0 | 0 | 977.88 | 0 | 0 | 0 | 12545.74 | 0 | 0 | 0 | 0 | 0 | 0 | 0 | 0 | 977.88 | 12545.74 | 0 | Details in JSON output | Details in JSON output | FALSE | 13523.62 | S | Opt-DHWSystem=>ElecIDEAL;Opt-Heating-Cooling=>gas-hybrid-4; | TRUE | ACH_2_5 | Generic_Wall_R-17-eff | NA | NBC-Baseloads | NA | CeilR50 | H2KCodeLibFile | ElecIDEAL | none | NA | NA | VintageR30 | NA | NA | VintageR10 | NA | NA | VintageR17 | rates2016 | NA | NA | gas-hybrid-4 | WHITEHORSE | General | ArchetypeRoadmapping_gas | NA | NA | NA | NA | NA | dbl-clear-u1.8 |  |  | WHITEHORSE | YUKON | {} | 18.1 | 80.2 | 3.3 | -41 | 0 | 0.2 | 18.1 | 65.5 | 11.6 | 53.9 | 0 | 26.3 | 110.2 | 0 | 15628.2 | 1448.6 | 0 | 0 | 0 | 4.7 | 25.9 | 19.2 | 2.2 | 6.4 | 0 | 2.1 | 13.8 | 0 | 0 | 0 | 116 | 40.3 | 15.1 | 116 | 6580 | 18.1 | 0 | 0 | 0 | 0 | 25.9 | 2.45 | 112.2 | 1 | 1573 | 14494.7 | 0 | 1753.2 | 11.6 | 53.9 | 11 | 0 | 0 | 0 | 107.3 | 0.9 | 9.2 | 1306.2 | 926.95 | 2233.15 | 0 | 0 | 0 | 2233.15 | 0 | TRUE | 1 | 1 | 2.4549 | 470c9c257399fef59b733f5bc9bf2edf | 470c9c257399fef59b733f5bc9bf2edf | Details in JSON output | Details in JSON output |  | nil | TRUE | Details in JSON output
Step 1 | 2.5 | 91.39 | 96.5 | 0 | 3.287 | 0 | 0 | 18.615 | 323.273 | 0 | 0 | 191.743 | 13.128 | OTTAWA | ONTARIO | 8.81 | Attic/gable | 10.96 | 2018-06-28 | 0 | 0 | 207.6 | S |  | Two | SingleDetached | 757.5 | 2.99 | 64.04 | WHITEHORSE | 1.4 | 5.9 | 0 | 0 | 4.3 | 0 | 0 | 1.4 | 0.339 | 0.345 | 0 | 0 | 0.344 | 0 | 0 | 0.339 | 23.63 | 2010 | Zone 7b | Natural gas | Natural gas | roadmapping-2012-2019v11_8.h2k | sim-1940.choices | HTAP-options-2.json | General | HTAP-work-0 | 1940 | HTAP-sim-1940 | Details in JSON output |  | 0 | 0 | 0 | 0 | 977.88 | 0 | 0 | 0 | 0 | 0 | 0 | 0 | 0 | 0 | 0 | 0 | 0 | 977.88 | 0 | 0 | Details in JSON output | Details in JSON output | FALSE | 977.88 | S | Opt-DHWSystem=>ElecIDEAL;Opt-Heating-Cooling=>oil-high-efficiency-noAC; | TRUE | ACH_2_5 | Generic_Wall_R-17-eff | NA | NBC-Baseloads | NA | CeilR50 | H2KCodeLibFile | ElecIDEAL | none | NA | NA | VintageR30 | NA | NA | VintageR10 | NA | NA | VintageR17 | rates2016 | NA | NA | oil-high-efficiency-noAC | WHITEHORSE | General | ArchetypeRoadmapping_gas | NA | NA | NA | NA | NA | dbl-clear-u1.8 |  |  | WHITEHORSE | YUKON | {} | 18.1 | 80.2 | 0 | -41 | 0 | 0 | 18.1 | 85.3 | 85.3 | 0 | 0 | 26.3 | 129.7 | 0 | 12414.3 | 0 | 2205.8 | 0 | 0 | 4.7 | 26 | 19.2 | 2.2 | 6.4 | 0 | 2.1 | 13.7 | 0 | 0 | 0 | 116 | 40.3 | 15.1 | 116 | 6580 | 18.1 | 0 | 0 | 0 | 0 | 26 | 2.4 | 138.3 | 1 | 1573 | 14386.5 | 0 | 3192.4 | 0.3 | 0 | 0 | 85 | 0 | 0 | 107.3 | 0 | 9.2 | 1080.58 | 0 | 3672.44 | 2591.86 | 0 | 0 | 3672.44 | 0 | TRUE | 1 | 1 | 2.4039 | 470c9c257399fef59b733f5bc9bf2edf | 470c9c257399fef59b733f5bc9bf2edf | Details in JSON output | Details in JSON output |  | nil | TRUE | Details in JSON output
Step 1 | 2.5 | 91.39 | 96.5 | 0 | 3.287 | 0 | 0 | 18.615 | 323.273 | 0 | 0 | 191.743 | 13.128 | OTTAWA | ONTARIO | 8.81 | Attic/gable | 10.96 | 2018-06-28 | 0 | 0 | 207.6 | S |  | Two | SingleDetached | 757.5 | 2.99 | 64.04 | WHITEHORSE | 1.4 | 5.9 | 0 | 0 | 4.3 | 0 | 0 | 1.4 | 0.339 | 0.345 | 0 | 0 | 0.344 | 0 | 0 | 0.339 | 23.63 | 2010 | Zone 7b | Natural gas | Natural gas | roadmapping-2012-2019v11_8.h2k | sim-1941.choices | HTAP-options-2.json | General | HTAP-work-1 | 1941 | HTAP-sim-1941 | Details in JSON output |  | 0 | 0 | 0 | 0 | 977.88 | 0 | 0 | 0 | 0 | 0 | 0 | 0 | 0 | 0 | 0 | 0 | 0 | 977.88 | 0 | 0 | Details in JSON output | Details in JSON output | FALSE | 977.88 | S | Opt-DHWSystem=>ElecIDEAL; | TRUE | ACH_2_5 | Generic_Wall_R-17-eff | NA | NBC-Baseloads | NA | CeilR50 | H2KCodeLibFile | ElecIDEAL | none | NA | NA | VintageR30 | NA | NA | VintageR10 | NA | NA | VintageR17 | rates2016 | NA | NA | vintageOil87% | WHITEHORSE | General | ArchetypeRoadmapping_oil | NA | NA | NA | NA | NA | dbl-clear-u1.8 |  |  | WHITEHORSE | YUKON | {} | 18.1 | 80.3 | 0 | -41 | 0 | 0 | 18.1 | 96.5 | 96.5 | 0 | 0 | 26.3 | 140.9 | 0 | 12758.1 | 0 | 2466.4 | 0 | 0 | 4.7 | 26 | 19.2 | 2.2 | 6.4 | 0 | 2.1 | 13.9 | 0 | 0 | 0 | 116.1 | 40.3 | 15.1 | 116.1 | 6580 | 18.1 | 0 | 0 | 0 | 0 | 26 | 2.5 | 153.4 | 1 | 1573 | 14386.5 | 0 | 3522.8 | 1.5 | 0 | 0 | 95 | 0 | 0 | 107.4 | 0 | 9.2 | 1104.72 | 0 | 4002.78 | 2898.07 | 0 | 0 | 4002.78 | 0 | TRUE | 1 | 1 | 2.5015 | 470c9c257399fef59b733f5bc9bf2edf | 470c9c257399fef59b733f5bc9bf2edf | Details in JSON output | Details in JSON output |  | nil | TRUE | Details in JSON output
Step 1 | 2.5 | 91.39 | 96.5 | 0 | 3.287 | 0 | 0 | 18.615 | 323.273 | 0 | 0 | 191.743 | 13.128 | OTTAWA | ONTARIO | 8.81 | Attic/gable | 10.96 | 2018-06-28 | 0 | 0 | 207.6 | S |  | Two | SingleDetached | 757.5 | 2.99 | 64.04 | WHITEHORSE | 1.4 | 5.9 | 0 | 0 | 4.3 | 0 | 0 | 1.4 | 0.339 | 0.345 | 0 | 0 | 0.344 | 0 | 0 | 0.339 | 23.63 | 2010 | Zone 7b | Natural gas | Natural gas | roadmapping-2012-2019v11_8.h2k | sim-1942.choices | HTAP-options-2.json | General | HTAP-work-2 | 1942 | HTAP-sim-1942 | Details in JSON output |  | 0 | 0 | 0 | 0 | 977.88 | 0 | 0 | 0 | 5245.74 | 0 | 0 | 0 | 0 | 0 | 0 | 0 | 0 | 977.88 | 5245.74 | 0 | Details in JSON output | Details in JSON output | FALSE | 6223.62 | S | Opt-DHWSystem=>ElecIDEAL;Opt-Heating-Cooling=>gas-furnace-ecm; | TRUE | ACH_2_5 | Generic_Wall_R-17-eff | NA | NBC-Baseloads | NA | CeilR50 | H2KCodeLibFile | ElecIDEAL | none | NA | NA | VintageR30 | NA | NA | VintageR10 | NA | NA | VintageR17 | rates2016 | NA | NA | gas-furnace-ecm | WHITEHORSE | General | ArchetypeRoadmapping_oil | NA | NA | NA | NA | NA | dbl-clear-u1.8 |  |  | WHITEHORSE | YUKON | {} | 18.1 | 80.2 | 0 | -41 | 0 | 0 | 18.1 | 83.5 | 83.5 | 0 | 0 | 26.3 | 127.9 | 0 | 12414.3 | 2234.4 | 0 | 0 | 0 | 4.7 | 26 | 19.2 | 2.2 | 6.4 | 0 | 2.1 | 13.7 | 0 | 0 | 0 | 116 | 40.3 | 15.1 | 116 | 6580 | 18.1 | 0 | 0 | 0 | 0 | 26 | 2.41 | 136 | 1 | 1573 | 14386.5 | 0 | 1938.8 | 0.3 | 83.2 | 0 | 0 | 0 | 0 | 107.3 | 0 | 9.2 | 1080.58 | 1338.24 | 2418.82 | 0 | 0 | 0 | 2418.82 | 0 | TRUE | 1 | 1 | 2.413 | 470c9c257399fef59b733f5bc9bf2edf | 470c9c257399fef59b733f5bc9bf2edf | Details in JSON output | Details in JSON output |  | nil | TRUE | Details in JSON output
Step 1 | 2.5 | 91.39 | 96.5 | 0 | 3.287 | 0 | 0 | 18.615 | 323.273 | 0 | 0 | 191.743 | 13.128 | OTTAWA | ONTARIO | 8.81 | Attic/gable | 10.96 | 2018-06-28 | 0 | 0 | 207.6 | S |  | Two | SingleDetached | 757.5 | 2.99 | 64.04 | WHITEHORSE | 1.4 | 5.9 | 0 | 0 | 4.3 | 0 | 0 | 1.4 | 0.339 | 0.345 | 0 | 0 | 0.344 | 0 | 0 | 0.339 | 23.63 | 2010 | Zone 7b | Natural gas | Natural gas | roadmapping-2012-2019v11_8.h2k | sim-1943.choices | HTAP-options-2.json | General | HTAP-work-3 | 1943 | HTAP-sim-1943 | Details in JSON output |  | 0 | 0 | 0 | 0 | 977.88 | 0 | 0 | 0 | 11404.96 | 0 | 0 | 0 | 0 | 0 | 0 | 0 | 0 | 977.88 | 11404.96 | 0 | Details in JSON output | Details in JSON output | FALSE | 12382.84 | S | Opt-DHWSystem=>ElecIDEAL;Opt-Heating-Cooling=>ASHP; | TRUE | ACH_2_5 | Generic_Wall_R-17-eff | NA | NBC-Baseloads | NA | CeilR50 | H2KCodeLibFile | ElecIDEAL | none | NA | NA | VintageR30 | NA | NA | VintageR10 | NA | NA | VintageR17 | rates2016 | NA | NA | ASHP | WHITEHORSE | General | ArchetypeRoadmapping_oil | NA | NA | NA | NA | NA | dbl-clear-u1.8 |  |  | WHITEHORSE | YUKON | {} | 18.1 | 80.2 | 3.4 | -41 | 0 | 0.2 | 18.1 | 48 | 23.6 | 24.4 | 0 | 26.3 | 92.7 | 0 | 25738.8 | 0 | 0 | 0 | 0 | 4.7 | 25.9 | 19.1 | 2.2 | 6.4 | 0 | 2.1 | 13.7 | 0 | 0 | 0 | 116 | 40.3 | 15.1 | 116 | 6580 | 18.1 | 0 | 0 | 0 | 0 | 25.9 | 2.44 | 88.8 | 1 | 1573 | 14494.7 | 0 | 1536 | 48 | 0 | 23.2 | 0 | 0 | 0 | 107.3 | 0.9 | 9.2 | 2015.97 | 0 | 2015.97 | 0 | 0 | 0 | 2015.97 | 0 | TRUE | 1 | 1 | 2.4441 | 470c9c257399fef59b733f5bc9bf2edf | 470c9c257399fef59b733f5bc9bf2edf | Details in JSON output | Details in JSON output |  | nil | TRUE | Details in JSON output
Step 1 | 2.5 | 91.39 | 96.5 | 0 | 3.287 | 0 | 0 | 18.615 | 323.273 | 0 | 0 | 191.743 | 13.128 | OTTAWA | ONTARIO | 8.81 | Attic/gable | 10.96 | 2018-06-28 | 0 | 0 | 207.6 | S |  | Two | SingleDetached | 757.5 | 2.99 | 64.04 | WHITEHORSE | 1.4 | 5.9 | 0 | 0 | 4.3 | 0 | 0 | 1.4 | 0.339 | 0.345 | 0 | 0 | 0.344 | 0 | 0 | 0.339 | 23.63 | 2010 | Zone 7b | Natural gas | Natural gas | roadmapping-2012-2019v11_8.h2k | sim-1944.choices | HTAP-options-2.json | General | HTAP-work-4 | 1944 | HTAP-sim-1944 | Details in JSON output |  | 0 | 0 | 0 | 0 | 977.88 | 0 | 0 | 0 | 18779.96 | 0 | 0 | 0 | 0 | 0 | 0 | 0 | 0 | 977.88 | 18779.96 | 0 | Details in JSON output | Details in JSON output | FALSE | 19757.84 | S | Opt-DHWSystem=>ElecIDEAL;Opt-Heating-Cooling=>CCASHP; | TRUE | ACH_2_5 | Generic_Wall_R-17-eff | NA | NBC-Baseloads | NA | CeilR50 | H2KCodeLibFile | ElecIDEAL | none | NA | NA | VintageR30 | NA | NA | VintageR10 | NA | NA | VintageR17 | rates2016 | NA | NA | CCASHP | WHITEHORSE | General | ArchetypeRoadmapping_oil | NA | NA | NA | NA | NA | dbl-clear-u1.8 |  |  | WHITEHORSE | YUKON | {} | 18.1 | 80.1 | 3.1 | -41 | 0 | 0.3 | 18.1 | 39.6 | 30.9 | 8.7 | 0 | 26.3 | 84.3 | 0 | 23422.7 | 0 | 0 | 0 | 0 | 4.7 | 25.9 | 19.1 | 2.2 | 6.4 | 0 | 2.1 | 13.7 | 0 | 0 | 0 | 116 | 40.3 | 15.1 | 116 | 6580 | 18.1 | 0 | 0 | 0 | 0 | 25.9 | 2.34 | 77.6 | 1 | 1573 | 14494.7 | 0 | 1373.4 | 39.6 | 0 | 30.8 | 0 | 0 | 0 | 107.2 | 0.9 | 9.2 | 1853.38 | 0 | 1853.38 | 0 | 0 | 0 | 1853.38 | 0 | TRUE | 1 | 1 | 2.3382 | 470c9c257399fef59b733f5bc9bf2edf | 470c9c257399fef59b733f5bc9bf2edf | Details in JSON output | Details in JSON output |  | nil | TRUE | Details in JSON output
Step 1 | 2.5 | 91.39 | 96.5 | 0 | 3.287 | 0 | 0 | 18.615 | 323.273 | 0 | 0 | 191.743 | 13.128 | OTTAWA | ONTARIO | 8.81 | Attic/gable | 10.96 | 2018-06-28 | 0 | 0 | 207.6 | S |  | Two | SingleDetached | 757.5 | 2.99 | 64.04 | WHITEHORSE | 1.4 | 5.9 | 0 | 0 | 4.3 | 0 | 0 | 1.4 | 0.339 | 0.345 | 0 | 0 | 0.344 | 0 | 0 | 0.339 | 23.63 | 2010 | Zone 7b | Natural gas | Natural gas | roadmapping-2012-2019v11_8.h2k | sim-1945.choices | HTAP-options-2.json | General | HTAP-work-5 | 1945 | HTAP-sim-1945 | Details in JSON output |  | 0 | 0 | 0 | 0 | 977.88 | 0 | 0 | 0 | 30881.96 | 0 | 0 | 0 | 0 | 0 | 0 | 0 | 0 | 977.88 | 30881.96 | 0 | Details in JSON output | Details in JSON output | FALSE | 31859.84 | S | Opt-DHWSystem=>ElecIDEAL;Opt-Heating-Cooling=>GSHP; | TRUE | ACH_2_5 | Generic_Wall_R-17-eff | NA | NBC-Baseloads | NA | CeilR50 | H2KCodeLibFile | ElecIDEAL | none | NA | NA | VintageR30 | NA | NA | VintageR10 | NA | NA | VintageR17 | rates2016 | NA | NA | GSHP | WHITEHORSE | General | ArchetypeRoadmapping_oil | NA | NA | NA | NA | NA | dbl-clear-u1.8 |  |  | WHITEHORSE | YUKON | {} | 18.1 | 80.4 | 3.7 | -41 | 0 | 0.1 | 18.1 | 24.9 | 24.6 | 0.3 | 0 | 26.3 | 69.4 | 0 | 19268.7 | 0 | 0 | 0 | 0 | 4.7 | 26 | 19.3 | 2.3 | 6.4 | 0 | 2.1 | 14.4 | 0 | 0 | 0 | 116.3 | 40.3 | 15.1 | 116.3 | 6580 | 18.1 | 0 | 0 | 0 | 0 | 26 | 2.42 | 57.6 | 1 | 1573 | 14494.7 | 0 | 1081.8 | 24.9 | 0 | 20.4 | 0 | 0 | 0 | 107.6 | 0.4 | 9.2 | 1561.76 | 0 | 1561.76 | 0 | 0 | 0 | 1561.76 | 0 | TRUE | 1 | 1 | 2.4242 | 470c9c257399fef59b733f5bc9bf2edf | 470c9c257399fef59b733f5bc9bf2edf | Details in JSON output | Details in JSON output |  | nil | TRUE | Details in JSON output
Step 1 | 2.5 | 91.39 | 96.5 | 0 | 3.287 | 0 | 0 | 18.615 | 323.273 | 0 | 0 | 191.743 | 13.128 | OTTAWA | ONTARIO | 8.81 | Attic/gable | 10.96 | 2018-06-28 | 0 | 0 | 207.6 | S |  | Two | SingleDetached | 757.5 | 2.99 | 64.04 | WHITEHORSE | 1.4 | 5.9 | 0 | 0 | 4.3 | 0 | 0 | 1.4 | 0.339 | 0.345 | 0 | 0 | 0.344 | 0 | 0 | 0.339 | 23.63 | 2010 | Zone 7b | Natural gas | Natural gas | roadmapping-2012-2019v11_8.h2k | sim-1946.choices | HTAP-options-2.json | General | HTAP-work-6 | 1946 | HTAP-sim-1946 | Details in JSON output |  | 0 | 0 | 0 | 0 | 977.88 | 0 | 0 | 0 | 12545.74 | 0 | 0 | 0 | 0 | 0 | 0 | 0 | 0 | 977.88 | 12545.74 | 0 | Details in JSON output | Details in JSON output | FALSE | 13523.62 | S | Opt-DHWSystem=>ElecIDEAL;Opt-Heating-Cooling=>gas-hybrid-1; | TRUE | ACH_2_5 | Generic_Wall_R-17-eff | NA | NBC-Baseloads | NA | CeilR50 | H2KCodeLibFile | ElecIDEAL | none | NA | NA | VintageR30 | NA | NA | VintageR10 | NA | NA | VintageR17 | rates2016 | NA | NA | gas-hybrid-1 | WHITEHORSE | General | ArchetypeRoadmapping_oil | NA | NA | NA | NA | NA | dbl-clear-u1.8 |  |  | WHITEHORSE | YUKON | {} | 18.1 | 80.2 | 3.5 | -41 | 0 | 0.2 | 18.1 | 49.2 | 23.8 | 25.4 | 0 | 26.3 | 93.9 | 0 | 19006.4 | 683 | 0 | 0 | 0 | 4.7 | 25.9 | 19.1 | 2.2 | 6.4 | 0 | 2.1 | 13.7 | 0 | 0 | 0 | 116 | 40.3 | 15.1 | 116 | 6580 | 18.1 | 0 | 0 | 0 | 0 | 25.9 | 2.41 | 90.4 | 1 | 1573 | 14494.7 | 0 | 1590.6 | 23.8 | 25.4 | 23.4 | 0 | 0 | 0 | 107.3 | 0.9 | 9.2 | 1543.35 | 527.23 | 2070.58 | 0 | 0 | 0 | 2070.58 | 0 | TRUE | 1 | 1 | 2.4118 | 470c9c257399fef59b733f5bc9bf2edf | 470c9c257399fef59b733f5bc9bf2edf | Details in JSON output | Details in JSON output |  | nil | TRUE | Details in JSON output
Step 1 | 2.5 | 91.39 | 96.5 | 0 | 3.287 | 0 | 0 | 18.615 | 323.273 | 0 | 0 | 191.743 | 13.128 | OTTAWA | ONTARIO | 8.81 | Attic/gable | 10.96 | 2018-06-28 | 0 | 0 | 207.6 | S |  | Two | SingleDetached | 757.5 | 2.99 | 64.04 | WHITEHORSE | 1.4 | 5.9 | 0 | 0 | 4.3 | 0 | 0 | 1.4 | 0.339 | 0.345 | 0 | 0 | 0.344 | 0 | 0 | 0.339 | 23.63 | 2010 | Zone 7b | Natural gas | Natural gas | roadmapping-2012-2019v11_8.h2k | sim-1947.choices | HTAP-options-2.json | General | HTAP-work-0 | 1947 | HTAP-sim-1947 | Details in JSON output |  | 0 | 0 | 0 | 0 | 977.88 | 0 | 0 | 0 | 12545.74 | 0 | 0 | 0 | 0 | 0 | 0 | 0 | 0 | 977.88 | 12545.74 | 0 | Details in JSON output | Details in JSON output | FALSE | 13523.62 | S | Opt-DHWSystem=>ElecIDEAL;Opt-Heating-Cooling=>gas-hybrid-2; | TRUE | ACH_2_5 | Generic_Wall_R-17-eff | NA | NBC-Baseloads | NA | CeilR50 | H2KCodeLibFile | ElecIDEAL | none | NA | NA | VintageR30 | NA | NA | VintageR10 | NA | NA | VintageR17 | rates2016 | NA | NA | gas-hybrid-2 | WHITEHORSE | General | ArchetypeRoadmapping_oil | NA | NA | NA | NA | NA | dbl-clear-u1.8 |  |  | WHITEHORSE | YUKON | {} | 18.1 | 80.2 | 3.2 | -41 | 0 | 0.3 | 18.1 | 71.2 | 8.4 | 62.8 | 0 | 26.3 | 115.9 | 0 | 14743.6 | 1687.4 | 0 | 0 | 0 | 4.7 | 26 | 19.2 | 2.2 | 6.4 | 0 | 2.1 | 13.8 | 0 | 0 | 0 | 116 | 40.3 | 15.1 | 116 | 6580 | 18.1 | 0 | 0 | 0 | 0 | 26 | 2.61 | 119.9 | 1 | 1573 | 14494.7 | 0 | 1815.7 | 8.4 | 62.8 | 7.8 | 0 | 0 | 0 | 107.3 | 0.9 | 9.2 | 1244.1 | 1051.59 | 2295.7 | 0 | 0 | 0 | 2295.7 | 0 | TRUE | 1 | 1 | 2.6112 | 470c9c257399fef59b733f5bc9bf2edf | 470c9c257399fef59b733f5bc9bf2edf | Details in JSON output | Details in JSON output |  | nil | TRUE | Details in JSON output
Step 1 | 2.5 | 91.39 | 96.5 | 0 | 3.287 | 0 | 0 | 18.615 | 323.273 | 0 | 0 | 191.743 | 13.128 | OTTAWA | ONTARIO | 8.81 | Attic/gable | 10.96 | 2018-06-28 | 0 | 0 | 207.6 | S |  | Two | SingleDetached | 757.5 | 2.99 | 64.04 | WHITEHORSE | 1.4 | 5.9 | 0 | 0 | 4.3 | 0 | 0 | 1.4 | 0.339 | 0.345 | 0 | 0 | 0.344 | 0 | 0 | 0.339 | 23.63 | 2010 | Zone 7b | Natural gas | Natural gas | roadmapping-2012-2019v11_8.h2k | sim-1948.choices | HTAP-options-2.json | General | HTAP-work-1 | 1948 | HTAP-sim-1948 | Details in JSON output |  | 0 | 0 | 0 | 0 | 977.88 | 0 | 0 | 0 | 12545.74 | 0 | 0 | 0 | 0 | 0 | 0 | 0 | 0 | 977.88 | 12545.74 | 0 | Details in JSON output | Details in JSON output | FALSE | 13523.62 | S | Opt-DHWSystem=>ElecIDEAL;Opt-Heating-Cooling=>gas-hybrid-3; | TRUE | ACH_2_5 | Generic_Wall_R-17-eff | NA | NBC-Baseloads | NA | CeilR50 | H2KCodeLibFile | ElecIDEAL | none | NA | NA | VintageR30 | NA | NA | VintageR10 | NA | NA | VintageR17 | rates2016 | NA | NA | gas-hybrid-3 | WHITEHORSE | General | ArchetypeRoadmapping_oil | NA | NA | NA | NA | NA | dbl-clear-u1.8 |  |  | WHITEHORSE | YUKON | {} | 18.1 | 80.2 | 3 | -41 | 0 | 0.3 | 18.1 | 74.7 | 6.6 | 68.1 | 0 | 26.3 | 119.4 | 0 | 14256.6 | 1827.4 | 0 | 0 | 0 | 4.7 | 26 | 19.2 | 2.2 | 6.4 | 0 | 2.1 | 13.8 | 0 | 0 | 0 | 116 | 40.3 | 15.1 | 116 | 6580 | 18.1 | 0 | 0 | 0 | 0 | 26 | 2.71 | 124.5 | 1 | 1573 | 14494.7 | 0 | 1854.6 | 6.6 | 68.1 | 6 | 0 | 0 | 0 | 107.3 | 0.9 | 9.2 | 1209.92 | 1124.73 | 2334.65 | 0 | 0 | 0 | 2334.65 | 0 | TRUE | 1 | 1 | 2.7056 | 470c9c257399fef59b733f5bc9bf2edf | 470c9c257399fef59b733f5bc9bf2edf | Details in JSON output | Details in JSON output |  | nil | TRUE | Details in JSON output
Step 1 | 2.5 | 91.39 | 96.5 | 0 | 3.287 | 0 | 0 | 18.615 | 323.273 | 0 | 0 | 191.743 | 13.128 | OTTAWA | ONTARIO | 8.81 | Attic/gable | 10.96 | 2018-06-28 | 0 | 0 | 207.6 | S |  | Two | SingleDetached | 757.5 | 2.99 | 64.04 | WHITEHORSE | 1.4 | 5.9 | 0 | 0 | 4.3 | 0 | 0 | 1.4 | 0.339 | 0.345 | 0 | 0 | 0.344 | 0 | 0 | 0.339 | 23.63 | 2010 | Zone 7b | Natural gas | Natural gas | roadmapping-2012-2019v11_8.h2k | sim-1949.choices | HTAP-options-2.json | General | HTAP-work-2 | 1949 | HTAP-sim-1949 | Details in JSON output |  | 0 | 0 | 0 | 0 | 977.88 | 0 | 0 | 0 | 12545.74 | 0 | 0 | 0 | 0 | 0 | 0 | 0 | 0 | 977.88 | 12545.74 | 0 | Details in JSON output | Details in JSON output | FALSE | 13523.62 | S | Opt-DHWSystem=>ElecIDEAL;Opt-Heating-Cooling=>gas-hybrid-4; | TRUE | ACH_2_5 | Generic_Wall_R-17-eff | NA | NBC-Baseloads | NA | CeilR50 | H2KCodeLibFile | ElecIDEAL | none | NA | NA | VintageR30 | NA | NA | VintageR10 | NA | NA | VintageR17 | rates2016 | NA | NA | gas-hybrid-4 | WHITEHORSE | General | ArchetypeRoadmapping_oil | NA | NA | NA | NA | NA | dbl-clear-u1.8 |  |  | WHITEHORSE | YUKON | {} | 18.1 | 80.2 | 3.3 | -41 | 0 | 0.2 | 18.1 | 65.5 | 11.6 | 53.9 | 0 | 26.3 | 110.2 | 0 | 15628.2 | 1448.6 | 0 | 0 | 0 | 4.7 | 25.9 | 19.2 | 2.2 | 6.4 | 0 | 2.1 | 13.8 | 0 | 0 | 0 | 116 | 40.3 | 15.1 | 116 | 6580 | 18.1 | 0 | 0 | 0 | 0 | 25.9 | 2.62 | 112.2 | 1 | 1573 | 14494.7 | 0 | 1753.2 | 11.6 | 53.9 | 11 | 0 | 0 | 0 | 107.3 | 0.9 | 9.2 | 1306.2 | 926.95 | 2233.15 | 0 | 0 | 0 | 2233.15 | 0 | TRUE | 1 | 1 | 2.6154 | 470c9c257399fef59b733f5bc9bf2edf | 470c9c257399fef59b733f5bc9bf2edf | Details in JSON output | Details in JSON output |  | nil | TRUE | Details in JSON output
Step 1 | 2.5 | 91.39 | 96.5 | 0 | 3.287 | 0 | 0 | 18.615 | 323.273 | 0 | 0 | 191.743 | 13.128 | OTTAWA | ONTARIO | 8.81 | Attic/gable | 10.96 | 2018-06-28 | 0 | 0 | 207.6 | S |  | Two | SingleDetached | 757.5 | 2.99 | 64.04 | WHITEHORSE | 1.4 | 5.9 | 0 | 0 | 4.3 | 0 | 0 | 1.4 | 0.339 | 0.345 | 0 | 0 | 0.344 | 0 | 0 | 0.339 | 23.63 | 2010 | Zone 7b | Natural gas | Natural gas | roadmapping-2012-2019v11_8.h2k | sim-1950.choices | HTAP-options-2.json | General | HTAP-work-3 | 1950 | HTAP-sim-1950 | Details in JSON output |  | 0 | 0 | 0 | 0 | 977.88 | 0 | 0 | 0 | 0 | 0 | 0 | 0 | 0 | 0 | 0 | 0 | 0 | 977.88 | 0 | 0 | Details in JSON output | Details in JSON output | FALSE | 977.88 | S | Opt-DHWSystem=>ElecIDEAL;Opt-Heating-Cooling=>oil-high-efficiency-noAC; | TRUE | ACH_2_5 | Generic_Wall_R-17-eff | NA | NBC-Baseloads | NA | CeilR50 | H2KCodeLibFile | ElecIDEAL | none | NA | NA | VintageR30 | NA | NA | VintageR10 | NA | NA | VintageR17 | rates2016 | NA | NA | oil-high-efficiency-noAC | WHITEHORSE | General | ArchetypeRoadmapping_oil | NA | NA | NA | NA | NA | dbl-clear-u1.8 |  |  | WHITEHORSE | YUKON | {} | 18.1 | 80.2 | 0 | -41 | 0 | 0 | 18.1 | 85.3 | 85.3 | 0 | 0 | 26.3 | 129.7 | 0 | 12414.3 | 0 | 2205.8 | 0 | 0 | 4.7 | 26 | 19.2 | 2.2 | 6.4 | 0 | 2.1 | 13.7 | 0 | 0 | 0 | 116 | 40.3 | 15.1 | 116 | 6580 | 18.1 | 0 | 0 | 0 | 0 | 26 | 2.69 | 138.3 | 1 | 1573 | 14386.5 | 0 | 3192.4 | 0.3 | 0 | 0 | 85 | 0 | 0 | 107.3 | 0 | 9.2 | 1080.58 | 0 | 3672.44 | 2591.86 | 0 | 0 | 3672.44 | 0 | TRUE | 1 | 1 | 2.6949 | 470c9c257399fef59b733f5bc9bf2edf | 470c9c257399fef59b733f5bc9bf2edf | Details in JSON output | Details in JSON output |  | nil | TRUE | Details in JSON output
Step 1 | 10 | 58.17 | 62.1 | 0 | 3.366 | 0 | 0 | 14.387 | 233.818 | 0 | 0 | 145.7 | 8.264 | OTTAWA | ONTARIO | 3.52 | Attic/gable | 17.63 | 2018-06-28 | 0 | 0 | 132 | S |  | Two | SingleDetached | 456.8 | 1.23 | 118.19 | WHITEHORSE | 1.7 | 2.1 | 0 | 0 | 2.7 | 0 | 0 | 1.7 | 0.631 | 0.633 | 0 | 0 | 0.635 | 0 | 0 | 0.631 | 27.52 | 1943 | Zone 7b | Natural gas | Natural gas | roadmapping-pre-1946v11_8.h2k | sim-1951.choices | HTAP-options-2.json | General | HTAP-work-4 | 1951 | HTAP-sim-1951 | Details in JSON output |  | 0 | 0 | 0 | 0 | 0 | 0 | 0 | 0 | 8625 | 0 | 0 | 0 | 0 | 0 | 0 | 0 | 0 | 0 | 8625 | 0 | Details in JSON output | Details in JSON output | TRUE | 8625 | S | Opt-DHWSystem=>ElecIDEAL; | TRUE | ACH_10 | Generic_Wall_R-07-eff | NA | NBC-Baseloads | NA | CeilR20 | H2KCodeLibFile | ElecIDEAL | none | NA | NA | VintageR3 | NA | NA | uninsulated | NA | NA | VintageR5 | rates2016 | NA | NA | NBC-elec-heat | WHITEHORSE | General | ArchetypeRoadmapping_elec | NA | NA | NA | NA | NA | dbl-clear-u3.33 |  |  | WHITEHORSE | YUKON | {} | 18.1 | 170.3 | 0 | -41 | 0 | 0 | 18.1 | 170.3 | 170.3 | 0 | 0 | 26.3 | 214.7 | 0 | 59630.3 | 0 | 0 | 0 | 0 | 11.2 | 62.4 | 21.5 | 2.9 | 9.9 | 0 | 5.5 | 14.5 | 0 | 0 | 0 | 209.1 | 78.1 | 17.5 | 209.1 | 6580 | 18.1 | 0 | 0 | 0 | 0 | 62.4 | 2.58 | 396.4 | 1 | 1406.8 | 26929.8 | 0 | 3915.2 | 170.3 | 0 | 0 | 0 | 0 | 0 | 358.3 | 0 | 12 | 4395.15 | 0 | 4395.15 | 0 | 0 | 0 | 4395.15 | 0 | TRUE | 1 | 1 | 2.5849 | 470c9c257399fef59b733f5bc9bf2edf | 470c9c257399fef59b733f5bc9bf2edf | Details in JSON output | Details in JSON output |  | nil | TRUE | Details in JSON output
Step 1 | 10 | 58.17 | 62.1 | 0 | 3.366 | 0 | 0 | 14.387 | 233.818 | 0 | 0 | 145.7 | 8.264 | OTTAWA | ONTARIO | 3.52 | Attic/gable | 17.63 | 2018-06-28 | 0 | 0 | 132 | S |  | Two | SingleDetached | 456.8 | 1.23 | 118.19 | WHITEHORSE | 1.7 | 2.1 | 0 | 0 | 2.7 | 0 | 0 | 1.7 | 0.631 | 0.633 | 0 | 0 | 0.635 | 0 | 0 | 0.631 | 27.52 | 1943 | Zone 7b | Natural gas | Natural gas | roadmapping-pre-1946v11_8.h2k | sim-1952.choices | HTAP-options-2.json | General | HTAP-work-5 | 1952 | HTAP-sim-1952 | Details in JSON output |  | 0 | 0 | 0 | 0 | 0 | 0 | 0 | 0 | 4187.87 | 0 | 0 | 0 | 0 | 0 | 0 | 0 | 0 | 0 | 4187.87 | 0 | Details in JSON output | Details in JSON output | TRUE | 4187.87 | S | Opt-DHWSystem=>ElecIDEAL;Opt-Heating-Cooling=>gas-furnace-ecm; | TRUE | ACH_10 | Generic_Wall_R-07-eff | NA | NBC-Baseloads | NA | CeilR20 | H2KCodeLibFile | ElecIDEAL | none | NA | NA | VintageR3 | NA | NA | uninsulated | NA | NA | VintageR5 | rates2016 | NA | NA | gas-furnace-ecm | WHITEHORSE | General | ArchetypeRoadmapping_elec | NA | NA | NA | NA | NA | dbl-clear-u3.33 |  |  | WHITEHORSE | YUKON | {} | 18.1 | 169.9 | 0 | -41 | 0 | 0 | 18.1 | 176.9 | 176.9 | 0 | 0 | 26.3 | 221.3 | 0 | 12515.1 | 4733.2 | 0 | 0 | 0 | 11.1 | 62.3 | 21.2 | 2.9 | 9.9 | 0 | 5.5 | 13.8 | 0 | 0 | 0 | 208.7 | 78.1 | 17.5 | 208.7 | 6580 | 18.1 | 0 | 0 | 0 | 0 | 62.3 | 2.67 | 410.4 | 1 | 1406.8 | 26929.8 | 0 | 3245.4 | 0.7 | 176.3 | 0 | 0 | 0 | 0 | 357.5 | 0 | 12 | 1087.66 | 2637.73 | 3725.39 | 0 | 0 | 0 | 3725.39 | 0 | TRUE | 1 | 1 | 2.6677 | 470c9c257399fef59b733f5bc9bf2edf | 470c9c257399fef59b733f5bc9bf2edf | Details in JSON output | Details in JSON output |  | nil | TRUE | Details in JSON output
Step 1 | 10 | 58.17 | 62.1 | 0 | 3.366 | 0 | 0 | 14.387 | 233.818 | 0 | 0 | 145.7 | 8.264 | OTTAWA | ONTARIO | 3.52 | Attic/gable | 17.63 | 2018-06-28 | 0 | 0 | 132 | S |  | Two | SingleDetached | 456.8 | 1.23 | 118.19 | WHITEHORSE | 1.7 | 2.1 | 0 | 0 | 2.7 | 0 | 0 | 1.7 | 0.631 | 0.633 | 0 | 0 | 0.635 | 0 | 0 | 0.631 | 27.52 | 1943 | Zone 7b | Natural gas | Natural gas | roadmapping-pre-1946v11_8.h2k | sim-1953.choices | HTAP-options-2.json | General | HTAP-work-6 | 1953 | HTAP-sim-1953 | Details in JSON output |  | 0 | 0 | 0 | 0 | 0 | 0 | 0 | 0 | 10347.09 | 0 | 0 | 0 | 0 | 0 | 0 | 0 | 0 | 0 | 10347.09 | 0 | Details in JSON output | Details in JSON output | TRUE | 10347.09 | S | Opt-DHWSystem=>ElecIDEAL;Opt-Heating-Cooling=>ASHP; | TRUE | ACH_10 | Generic_Wall_R-07-eff | NA | NBC-Baseloads | NA | CeilR20 | H2KCodeLibFile | ElecIDEAL | none | NA | NA | VintageR3 | NA | NA | uninsulated | NA | NA | VintageR5 | rates2016 | NA | NA | ASHP | WHITEHORSE | General | ArchetypeRoadmapping_elec | NA | NA | NA | NA | NA | dbl-clear-u3.33 |  |  | WHITEHORSE | YUKON | {} | 18.1 | 169.8 | 4.6 | -41 | 0 | 0.2 | 18.1 | 101.4 | 47.9 | 53.5 | 0 | 26.3 | 146 | 0 | 40567.8 | 0 | 0 | 0 | 0 | 11.1 | 62.3 | 21.2 | 2.9 | 9.9 | 0 | 5.5 | 13.9 | 0 | 0 | 0 | 208.6 | 78.1 | 17.5 | 208.6 | 6580 | 18.1 | 0 | 0 | 0 | 0 | 62.3 | 2.64 | 251.9 | 1 | 1406.8 | 27040.4 | 0 | 2577 | 101.4 | 0 | 47 | 0 | 0 | 0 | 357.4 | 1.3 | 12 | 3056.96 | 0 | 3056.96 | 0 | 0 | 0 | 3056.96 | 0 | TRUE | 1 | 1 | 2.6426 | 470c9c257399fef59b733f5bc9bf2edf | 470c9c257399fef59b733f5bc9bf2edf | Details in JSON output | Details in JSON output |  | nil | TRUE | Details in JSON output
Step 1 | 10 | 58.17 | 62.1 | 0 | 3.366 | 0 | 0 | 14.387 | 233.818 | 0 | 0 | 145.7 | 8.264 | OTTAWA | ONTARIO | 3.52 | Attic/gable | 17.63 | 2018-06-28 | 0 | 0 | 132 | S |  | Two | SingleDetached | 456.8 | 1.23 | 118.19 | WHITEHORSE | 1.7 | 2.1 | 0 | 0 | 2.7 | 0 | 0 | 1.7 | 0.631 | 0.633 | 0 | 0 | 0.635 | 0 | 0 | 0.631 | 27.52 | 1943 | Zone 7b | Natural gas | Natural gas | roadmapping-pre-1946v11_8.h2k | sim-1954.choices | HTAP-options-2.json | General | HTAP-work-0 | 1954 | HTAP-sim-1954 | Details in JSON output |  | 0 | 0 | 0 | 0 | 0 | 0 | 0 | 0 | 17722.09 | 0 | 0 | 0 | 0 | 0 | 0 | 0 | 0 | 0 | 17722.09 | 0 | Details in JSON output | Details in JSON output | TRUE | 17722.09 | S | Opt-DHWSystem=>ElecIDEAL;Opt-Heating-Cooling=>CCASHP; | TRUE | ACH_10 | Generic_Wall_R-07-eff | NA | NBC-Baseloads | NA | CeilR20 | H2KCodeLibFile | ElecIDEAL | none | NA | NA | VintageR3 | NA | NA | uninsulated | NA | NA | VintageR5 | rates2016 | NA | NA | CCASHP | WHITEHORSE | General | ArchetypeRoadmapping_elec | NA | NA | NA | NA | NA | dbl-clear-u3.33 |  |  | WHITEHORSE | YUKON | {} | 18.1 | 169.8 | 4.2 | -41 | 0 | 0.3 | 18.1 | 82.7 | 64.1 | 18.6 | 0 | 26.3 | 127.4 | 0 | 35398.7 | 0 | 0 | 0 | 0 | 11.1 | 62.3 | 21.2 | 2.9 | 9.9 | 0 | 5.5 | 13.8 | 0 | 0 | 0 | 208.6 | 78.1 | 17.5 | 208.6 | 6580 | 18.1 | 0 | 0 | 0 | 0 | 62.3 | 2.63 | 212.8 | 1 | 1406.8 | 27040.4 | 0 | 2214.1 | 82.7 | 0 | 63.7 | 0 | 0 | 0 | 357.3 | 1.3 | 12 | 2694.1 | 0 | 2694.1 | 0 | 0 | 0 | 2694.1 | 0 | TRUE | 1 | 1 | 2.6331 | 470c9c257399fef59b733f5bc9bf2edf | 470c9c257399fef59b733f5bc9bf2edf | Details in JSON output | Details in JSON output |  | nil | TRUE | Details in JSON output
Step 1 | 10 | 58.17 | 62.1 | 0 | 3.366 | 0 | 0 | 14.387 | 233.818 | 0 | 0 | 145.7 | 8.264 | OTTAWA | ONTARIO | 3.52 | Attic/gable | 17.63 | 2018-06-28 | 0 | 0 | 132 | S |  | Two | SingleDetached | 456.8 | 1.23 | 118.19 | WHITEHORSE | 1.7 | 2.1 | 0 | 0 | 2.7 | 0 | 0 | 1.7 | 0.631 | 0.633 | 0 | 0 | 0.635 | 0 | 0 | 0.631 | 27.52 | 1943 | Zone 7b | Natural gas | Natural gas | roadmapping-pre-1946v11_8.h2k | sim-1955.choices | HTAP-options-2.json | General | HTAP-work-1 | 1955 | HTAP-sim-1955 | Details in JSON output |  | 0 | 0 | 0 | 0 | 0 | 0 | 0 | 0 | 29824.09 | 0 | 0 | 0 | 0 | 0 | 0 | 0 | 0 | 0 | 29824.09 | 0 | Details in JSON output | Details in JSON output | TRUE | 29824.09 | S | Opt-DHWSystem=>ElecIDEAL;Opt-Heating-Cooling=>GSHP; | TRUE | ACH_10 | Generic_Wall_R-07-eff | NA | NBC-Baseloads | NA | CeilR20 | H2KCodeLibFile | ElecIDEAL | none | NA | NA | VintageR3 | NA | NA | uninsulated | NA | NA | VintageR5 | rates2016 | NA | NA | GSHP | WHITEHORSE | General | ArchetypeRoadmapping_elec | NA | NA | NA | NA | NA | dbl-clear-u3.33 |  |  | WHITEHORSE | YUKON | {} | 18.1 | 170.8 | 5.4 | -41 | 0 | 0.1 | 18.1 | 52.6 | 52 | 0.5 | 0 | 26.3 | 97.1 | 0 | 26972.2 | 0 | 0 | 0 | 0 | 11.3 | 62.4 | 21.8 | 3 | 9.9 | 0 | 5.5 | 15.8 | 0 | 0 | 0 | 209.6 | 78.1 | 17.5 | 209.6 | 6580 | 18.1 | 0 | 0 | 0 | 0 | 62.4 | 2.65 | 149 | 1 | 1406.8 | 27040.4 | 0 | 1622.6 | 52.6 | 0 | 43 | 0 | 0 | 0 | 359.5 | 0.8 | 12 | 2102.55 | 0 | 2102.55 | 0 | 0 | 0 | 2102.55 | 0 | TRUE | 1 | 1 | 2.6465 | 470c9c257399fef59b733f5bc9bf2edf | 470c9c257399fef59b733f5bc9bf2edf | Details in JSON output | Details in JSON output |  | nil | TRUE | Details in JSON output
Step 1 | 10 | 58.17 | 62.1 | 0 | 3.366 | 0 | 0 | 14.387 | 233.818 | 0 | 0 | 145.7 | 8.264 | OTTAWA | ONTARIO | 3.52 | Attic/gable | 17.63 | 2018-06-28 | 0 | 0 | 132 | S |  | Two | SingleDetached | 456.8 | 1.23 | 118.19 | WHITEHORSE | 1.7 | 2.1 | 0 | 0 | 2.7 | 0 | 0 | 1.7 | 0.631 | 0.633 | 0 | 0 | 0.635 | 0 | 0 | 0.631 | 27.52 | 1943 | Zone 7b | Natural gas | Natural gas | roadmapping-pre-1946v11_8.h2k | sim-1956.choices | HTAP-options-2.json | General | HTAP-work-2 | 1956 | HTAP-sim-1956 | Details in JSON output |  | 0 | 0 | 0 | 0 | 0 | 0 | 0 | 0 | 11487.87 | 0 | 0 | 0 | 0 | 0 | 0 | 0 | 0 | 0 | 11487.87 | 0 | Details in JSON output | Details in JSON output | TRUE | 11487.87 | S | Opt-DHWSystem=>ElecIDEAL;Opt-Heating-Cooling=>gas-hybrid-1; | TRUE | ACH_10 | Generic_Wall_R-07-eff | NA | NBC-Baseloads | NA | CeilR20 | H2KCodeLibFile | ElecIDEAL | none | NA | NA | VintageR3 | NA | NA | uninsulated | NA | NA | VintageR5 | rates2016 | NA | NA | gas-hybrid-1 | WHITEHORSE | General | ArchetypeRoadmapping_elec | NA | NA | NA | NA | NA | dbl-clear-u3.33 |  |  | WHITEHORSE | YUKON | {} | 18.1 | 169.8 | 4.9 | -41 | 0 | 0.2 | 18.1 | 103.8 | 48.1 | 55.7 | 0 | 26.3 | 148.5 | 0 | 25758.4 | 1496.8 | 0 | 0 | 0 | 11.1 | 62.3 | 21.2 | 2.9 | 9.9 | 0 | 5.5 | 13.9 | 0 | 0 | 0 | 208.6 | 78.1 | 17.5 | 208.6 | 6580 | 18.1 | 0 | 0 | 0 | 0 | 62.3 | 2.66 | 257 | 1 | 1406.8 | 27040.4 | 0 | 2488.1 | 48.1 | 55.7 | 47.2 | 0 | 0 | 0 | 357.4 | 1.3 | 12 | 2017.34 | 950.71 | 2968.06 | 0 | 0 | 0 | 2968.06 | 0 | TRUE | 1 | 1 | 2.665 | 470c9c257399fef59b733f5bc9bf2edf | 470c9c257399fef59b733f5bc9bf2edf | Details in JSON output | Details in JSON output |  | nil | TRUE | Details in JSON output
Step 1 | 10 | 58.17 | 62.1 | 0 | 3.366 | 0 | 0 | 14.387 | 233.818 | 0 | 0 | 145.7 | 8.264 | OTTAWA | ONTARIO | 3.52 | Attic/gable | 17.63 | 2018-06-28 | 0 | 0 | 132 | S |  | Two | SingleDetached | 456.8 | 1.23 | 118.19 | WHITEHORSE | 1.7 | 2.1 | 0 | 0 | 2.7 | 0 | 0 | 1.7 | 0.631 | 0.633 | 0 | 0 | 0.635 | 0 | 0 | 0.631 | 27.52 | 1943 | Zone 7b | Natural gas | Natural gas | roadmapping-pre-1946v11_8.h2k | sim-1957.choices | HTAP-options-2.json | General | HTAP-work-3 | 1957 | HTAP-sim-1957 | Details in JSON output |  | 0 | 0 | 0 | 0 | 0 | 0 | 0 | 0 | 11487.87 | 0 | 0 | 0 | 0 | 0 | 0 | 0 | 0 | 0 | 11487.87 | 0 | Details in JSON output | Details in JSON output | TRUE | 11487.87 | S | Opt-DHWSystem=>ElecIDEAL;Opt-Heating-Cooling=>gas-hybrid-2; | TRUE | ACH_10 | Generic_Wall_R-07-eff | NA | NBC-Baseloads | NA | CeilR20 | H2KCodeLibFile | ElecIDEAL | none | NA | NA | VintageR3 | NA | NA | uninsulated | NA | NA | VintageR5 | rates2016 | NA | NA | gas-hybrid-2 | WHITEHORSE | General | ArchetypeRoadmapping_elec | NA | NA | NA | NA | NA | dbl-clear-u3.33 |  |  | WHITEHORSE | YUKON | {} | 18.1 | 169.9 | 4.4 | -41 | 0 | 0.2 | 18.1 | 146.6 | 18.2 | 128.4 | 0 | 26.3 | 191.3 | 0 | 17480.3 | 3447.1 | 0 | 0 | 0 | 11.1 | 62.3 | 21.3 | 2.9 | 9.9 | 0 | 5.5 | 14.1 | 0 | 0 | 0 | 208.7 | 78.1 | 17.5 | 208.7 | 6580 | 18.1 | 0 | 0 | 0 | 0 | 62.3 | 2.72 | 347.2 | 1 | 1406.8 | 27040.4 | 0 | 2922.2 | 18.2 | 128.4 | 16.8 | 0 | 0 | 0 | 357.6 | 1.3 | 12 | 1436.22 | 1966.02 | 3402.24 | 0 | 0 | 0 | 3402.24 | 0 | TRUE | 1 | 1 | 2.7245 | 470c9c257399fef59b733f5bc9bf2edf | 470c9c257399fef59b733f5bc9bf2edf | Details in JSON output | Details in JSON output |  | nil | TRUE | Details in JSON output
Step 1 | 10 | 58.17 | 62.1 | 0 | 3.366 | 0 | 0 | 14.387 | 233.818 | 0 | 0 | 145.7 | 8.264 | OTTAWA | ONTARIO | 3.52 | Attic/gable | 17.63 | 2018-06-28 | 0 | 0 | 132 | S |  | Two | SingleDetached | 456.8 | 1.23 | 118.19 | WHITEHORSE | 1.7 | 2.1 | 0 | 0 | 2.7 | 0 | 0 | 1.7 | 0.631 | 0.633 | 0 | 0 | 0.635 | 0 | 0 | 0.631 | 27.52 | 1943 | Zone 7b | Natural gas | Natural gas | roadmapping-pre-1946v11_8.h2k | sim-1958.choices | HTAP-options-2.json | General | HTAP-work-4 | 1958 | HTAP-sim-1958 | Details in JSON output |  | 0 | 0 | 0 | 0 | 0 | 0 | 0 | 0 | 11487.87 | 0 | 0 | 0 | 0 | 0 | 0 | 0 | 0 | 0 | 11487.87 | 0 | Details in JSON output | Details in JSON output | TRUE | 11487.87 | S | Opt-DHWSystem=>ElecIDEAL;Opt-Heating-Cooling=>gas-hybrid-3; | TRUE | ACH_10 | Generic_Wall_R-07-eff | NA | NBC-Baseloads | NA | CeilR20 | H2KCodeLibFile | ElecIDEAL | none | NA | NA | VintageR3 | NA | NA | uninsulated | NA | NA | VintageR5 | rates2016 | NA | NA | gas-hybrid-3 | WHITEHORSE | General | ArchetypeRoadmapping_elec | NA | NA | NA | NA | NA | dbl-clear-u3.33 |  |  | WHITEHORSE | YUKON | {} | 18.1 | 169.9 | 4.1 | -41 | 0 | 0.3 | 18.1 | 153.7 | 14.4 | 139.3 | 0 | 26.3 | 198.4 | 0 | 16425.8 | 3740.2 | 0 | 0 | 0 | 11.1 | 62.3 | 21.3 | 2.9 | 9.9 | 0 | 5.5 | 14.1 | 0 | 0 | 0 | 208.7 | 78.1 | 17.5 | 208.7 | 6580 | 18.1 | 0 | 0 | 0 | 0 | 62.3 | 2.69 | 362.2 | 1 | 1406.8 | 27040.4 | 0 | 3001 | 14.4 | 139.3 | 13 | 0 | 0 | 0 | 357.6 | 1.3 | 12 | 1362.19 | 2118.86 | 3481.05 | 0 | 0 | 0 | 3481.05 | 0 | TRUE | 1 | 1 | 2.6883 | 470c9c257399fef59b733f5bc9bf2edf | 470c9c257399fef59b733f5bc9bf2edf | Details in JSON output | Details in JSON output |  | nil | TRUE | Details in JSON output
Step 1 | 10 | 58.17 | 62.1 | 0 | 3.366 | 0 | 0 | 14.387 | 233.818 | 0 | 0 | 145.7 | 8.264 | OTTAWA | ONTARIO | 3.52 | Attic/gable | 17.63 | 2018-06-28 | 0 | 0 | 132 | S |  | Two | SingleDetached | 456.8 | 1.23 | 118.19 | WHITEHORSE | 1.7 | 2.1 | 0 | 0 | 2.7 | 0 | 0 | 1.7 | 0.631 | 0.633 | 0 | 0 | 0.635 | 0 | 0 | 0.631 | 27.52 | 1943 | Zone 7b | Natural gas | Natural gas | roadmapping-pre-1946v11_8.h2k | sim-1959.choices | HTAP-options-2.json | General | HTAP-work-5 | 1959 | HTAP-sim-1959 | Details in JSON output |  | 0 | 0 | 0 | 0 | 0 | 0 | 0 | 0 | 11487.87 | 0 | 0 | 0 | 0 | 0 | 0 | 0 | 0 | 0 | 11487.87 | 0 | Details in JSON output | Details in JSON output | TRUE | 11487.87 | S | Opt-DHWSystem=>ElecIDEAL;Opt-Heating-Cooling=>gas-hybrid-4; | TRUE | ACH_10 | Generic_Wall_R-07-eff | NA | NBC-Baseloads | NA | CeilR20 | H2KCodeLibFile | ElecIDEAL | none | NA | NA | VintageR3 | NA | NA | uninsulated | NA | NA | VintageR5 | rates2016 | NA | NA | gas-hybrid-4 | WHITEHORSE | General | ArchetypeRoadmapping_elec | NA | NA | NA | NA | NA | dbl-clear-u3.33 |  |  | WHITEHORSE | YUKON | {} | 18.1 | 169.9 | 4.6 | -41 | 0 | 0.2 | 18.1 | 135 | 25 | 110 | 0 | 26.3 | 179.7 | 0 | 19347.4 | 2954.3 | 0 | 0 | 0 | 11.1 | 62.3 | 21.3 | 2.9 | 9.9 | 0 | 5.5 | 14 | 0 | 0 | 0 | 208.7 | 78.1 | 17.5 | 208.7 | 6580 | 18.1 | 0 | 0 | 0 | 0 | 62.3 | 2.7 | 322.7 | 1 | 1406.8 | 27040.4 | 0 | 2796.7 | 25 | 110 | 23.7 | 0 | 0 | 0 | 357.6 | 1.3 | 12 | 1567.29 | 1709.36 | 3276.65 | 0 | 0 | 0 | 3276.65 | 0 | TRUE | 1 | 1 | 2.6999 | 470c9c257399fef59b733f5bc9bf2edf | 470c9c257399fef59b733f5bc9bf2edf | Details in JSON output | Details in JSON output |  | nil | TRUE | Details in JSON output
Step 1 | 10 | 58.17 | 62.1 | 0 | 3.366 | 0 | 0 | 14.387 | 233.818 | 0 | 0 | 145.7 | 8.264 | OTTAWA | ONTARIO | 3.52 | Attic/gable | 17.63 | 2018-06-28 | 0 | 0 | 132 | S |  | Two | SingleDetached | 456.8 | 1.23 | 118.19 | WHITEHORSE | 1.7 | 2.1 | 0 | 0 | 2.7 | 0 | 0 | 1.7 | 0.631 | 0.633 | 0 | 0 | 0.635 | 0 | 0 | 0.631 | 27.52 | 1943 | Zone 7b | Natural gas | Natural gas | roadmapping-pre-1946v11_8.h2k | sim-1960.choices | HTAP-options-2.json | General | HTAP-work-6 | 1960 | HTAP-sim-1960 | Details in JSON output |  | 0 | 0 | 0 | 0 | 0 | 0 | 0 | 0 | 0 | 0 | 0 | 0 | 0 | 0 | 0 | 0 | 0 | 0 | 0 | 0 | Details in JSON output | Details in JSON output | TRUE | 0 | S | Opt-DHWSystem=>ElecIDEAL;Opt-Heating-Cooling=>oil-high-efficiency-noAC; | TRUE | ACH_10 | Generic_Wall_R-07-eff | NA | NBC-Baseloads | NA | CeilR20 | H2KCodeLibFile | ElecIDEAL | none | NA | NA | VintageR3 | NA | NA | uninsulated | NA | NA | VintageR5 | rates2016 | NA | NA | oil-high-efficiency-noAC | WHITEHORSE | General | ArchetypeRoadmapping_elec | NA | NA | NA | NA | NA | dbl-clear-u3.33 |  |  | WHITEHORSE | YUKON | {} | 18.1 | 169.9 | 0 | -41 | 0 | 0 | 18.1 | 180.7 | 180.7 | 0 | 0 | 26.3 | 225.1 | 0 | 12515.1 | 0 | 4672.8 | 0 | 0 | 11.1 | 62.3 | 21.2 | 2.9 | 9.9 | 0 | 5.5 | 13.8 | 0 | 0 | 0 | 208.7 | 78.1 | 17.5 | 208.7 | 6580 | 18.1 | 0 | 0 | 0 | 0 | 62.3 | 2.67 | 418.3 | 1 | 1406.8 | 26929.8 | 0 | 6098.2 | 0.7 | 0 | 0 | 180 | 0 | 0 | 357.5 | 0 | 12 | 1087.66 | 0 | 6578.2 | 5490.54 | 0 | 0 | 6578.2 | 0 | TRUE | 1 | 1 | 2.6726 | 470c9c257399fef59b733f5bc9bf2edf | 470c9c257399fef59b733f5bc9bf2edf | Details in JSON output | Details in JSON output |  | nil | TRUE | Details in JSON output
Step 1 | 10 | 58.17 | 62.1 | 0 | 3.366 | 0 | 0 | 14.387 | 233.818 | 0 | 0 | 145.7 | 8.264 | OTTAWA | ONTARIO | 3.52 | Attic/gable | 17.63 | 2018-06-28 | 0 | 0 | 132 | S |  | Two | SingleDetached | 456.8 | 1.23 | 118.19 | WHITEHORSE | 1.7 | 2.1 | 0 | 0 | 2.7 | 0 | 0 | 1.7 | 0.632 | 0.633 | 0 | 0 | 0.635 | 0 | 0 | 0.632 | 31.82 | 1943 | Zone 7b | Natural gas | Natural gas | roadmapping-pre-1946v11_8.h2k | sim-1961.choices | HTAP-options-2.json | General | HTAP-work-0 | 1961 | HTAP-sim-1961 | Details in JSON output |  | 0 | 0 | 0 | 0 | 0 | 0 | 0 | 0 | 0 | 0 | 0 | 0 | 0 | 0 | 0 | 0 | 0 | 0 | 0 | 0 | Details in JSON output | Details in JSON output | TRUE | 0 | S | Opt-DHWSystem=>ElecIDEAL; | TRUE | ACH_10 | Generic_Wall_R-07-eff | NA | NBC-Baseloads | NA | CeilR20 | H2KCodeLibFile | ElecIDEAL | none | NA | NA | VintageR3 | NA | NA | uninsulated | NA | NA | VintageR5 | rates2016 | NA | NA | vintageGas74% | WHITEHORSE | General | ArchetypeRoadmapping_gas | NA | NA | NA | NA | NA | dbl-clear-u3.85 |  |  | WHITEHORSE | YUKON | {} | 18.1 | 173.1 | 0 | -41 | 0 | 0 | 18.1 | 235.6 | 235.6 | 0 | 0 | 26.3 | 280 | 0 | 13248.8 | 6238.2 | 0 | 0 | 0 | 11.2 | 62.4 | 21.5 | 2.9 | 9.9 | 0 | 5.5 | 14.4 | 0 | 0 | 0 | 211.9 | 78.1 | 20.3 | 211.9 | 6580 | 18.1 | 0 | 0 | 0 | 0 | 62.4 | 2.63 | 533.9 | 1 | 1411.5 | 27216.1 | 0 | 4079.1 | 3.3 | 232.3 | 0 | 0 | 0 | 0 | 364.3 | 0 | 12 | 1139.17 | 3419.91 | 4559.08 | 0 | 0 | 0 | 4559.08 | 0 | TRUE | 1 | 1 | 2.6342 | 470c9c257399fef59b733f5bc9bf2edf | 470c9c257399fef59b733f5bc9bf2edf | Details in JSON output | Details in JSON output |  | nil | TRUE | Details in JSON output
Step 1 | 10 | 58.17 | 62.1 | 0 | 3.366 | 0 | 0 | 14.387 | 233.818 | 0 | 0 | 145.7 | 8.264 | OTTAWA | ONTARIO | 3.52 | Attic/gable | 17.63 | 2018-06-28 | 0 | 0 | 132 | S |  | Two | SingleDetached | 456.8 | 1.23 | 118.19 | WHITEHORSE | 1.7 | 2.1 | 0 | 0 | 2.7 | 0 | 0 | 1.7 | 0.632 | 0.633 | 0 | 0 | 0.635 | 0 | 0 | 0.632 | 31.82 | 1943 | Zone 7b | Natural gas | Natural gas | roadmapping-pre-1946v11_8.h2k | sim-1962.choices | HTAP-options-2.json | General | HTAP-work-1 | 1962 | HTAP-sim-1962 | Details in JSON output |  | 0 | 0 | 0 | 0 | 0 | 0 | 0 | 0 | 4187.87 | 0 | 0 | 0 | 0 | 0 | 0 | 0 | 0 | 0 | 4187.87 | 0 | Details in JSON output | Details in JSON output | TRUE | 4187.87 | S | Opt-DHWSystem=>ElecIDEAL;Opt-Heating-Cooling=>gas-furnace-ecm; | TRUE | ACH_10 | Generic_Wall_R-07-eff | NA | NBC-Baseloads | NA | CeilR20 | H2KCodeLibFile | ElecIDEAL | none | NA | NA | VintageR3 | NA | NA | uninsulated | NA | NA | VintageR5 | rates2016 | NA | NA | gas-furnace-ecm | WHITEHORSE | General | ArchetypeRoadmapping_gas | NA | NA | NA | NA | NA | dbl-clear-u3.85 |  |  | WHITEHORSE | YUKON | {} | 18.1 | 172.6 | 0 | -41 | 0 | 0 | 18.1 | 179.8 | 179.8 | 0 | 0 | 26.3 | 224.2 | 0 | 12520.3 | 4809.8 | 0 | 0 | 0 | 11.1 | 62.3 | 21.3 | 2.9 | 9.9 | 0 | 5.5 | 13.8 | 0 | 0 | 0 | 211.4 | 78.1 | 20.3 | 211.4 | 6580 | 18.1 | 0 | 0 | 0 | 0 | 62.3 | 2.62 | 416.5 | 1 | 1411.5 | 27200.9 | 0 | 3285.6 | 0.7 | 179.1 | 0 | 0 | 0 | 0 | 363.3 | 0 | 12 | 1088.02 | 2677.55 | 3765.57 | 0 | 0 | 0 | 3765.57 | 0 | TRUE | 1 | 1 | 2.6198 | 470c9c257399fef59b733f5bc9bf2edf | 470c9c257399fef59b733f5bc9bf2edf | Details in JSON output | Details in JSON output |  | nil | TRUE | Details in JSON output
Step 1 | 10 | 58.17 | 62.1 | 0 | 3.366 | 0 | 0 | 14.387 | 233.818 | 0 | 0 | 145.7 | 8.264 | OTTAWA | ONTARIO | 3.52 | Attic/gable | 17.63 | 2018-06-28 | 0 | 0 | 132 | S |  | Two | SingleDetached | 456.8 | 1.23 | 118.19 | WHITEHORSE | 1.7 | 2.1 | 0 | 0 | 2.7 | 0 | 0 | 1.7 | 0.632 | 0.633 | 0 | 0 | 0.635 | 0 | 0 | 0.632 | 31.82 | 1943 | Zone 7b | Natural gas | Natural gas | roadmapping-pre-1946v11_8.h2k | sim-1963.choices | HTAP-options-2.json | General | HTAP-work-2 | 1963 | HTAP-sim-1963 | Details in JSON output |  | 0 | 0 | 0 | 0 | 0 | 0 | 0 | 0 | 10347.09 | 0 | 0 | 0 | 0 | 0 | 0 | 0 | 0 | 0 | 10347.09 | 0 | Details in JSON output | Details in JSON output | TRUE | 10347.09 | S | Opt-DHWSystem=>ElecIDEAL;Opt-Heating-Cooling=>ASHP; | TRUE | ACH_10 | Generic_Wall_R-07-eff | NA | NBC-Baseloads | NA | CeilR20 | H2KCodeLibFile | ElecIDEAL | none | NA | NA | VintageR3 | NA | NA | uninsulated | NA | NA | VintageR5 | rates2016 | NA | NA | ASHP | WHITEHORSE | General | ArchetypeRoadmapping_gas | NA | NA | NA | NA | NA | dbl-clear-u3.85 |  |  | WHITEHORSE | YUKON | {} | 18.1 | 172.6 | 4.6 | -41 | 0 | 0.2 | 18.1 | 102.9 | 48.7 | 54.2 | 0 | 26.3 | 147.5 | 0 | 40984.9 | 0 | 0 | 0 | 0 | 11.1 | 62.3 | 21.3 | 2.9 | 9.9 | 0 | 5.5 | 13.9 | 0 | 0 | 0 | 211.4 | 78.1 | 20.3 | 211.4 | 6580 | 18.1 | 0 | 0 | 0 | 0 | 62.3 | 2.53 | 255.1 | 1 | 1411.5 | 27311.5 | 0 | 2606.2 | 102.9 | 0 | 47.8 | 0 | 0 | 0 | 363.2 | 1.2 | 12 | 3086.24 | 0 | 3086.24 | 0 | 0 | 0 | 3086.24 | 0 | TRUE | 1 | 1 | 2.5347 | 470c9c257399fef59b733f5bc9bf2edf | 470c9c257399fef59b733f5bc9bf2edf | Details in JSON output | Details in JSON output |  | nil | TRUE | Details in JSON output
Step 1 | 10 | 58.17 | 62.1 | 0 | 3.366 | 0 | 0 | 14.387 | 233.818 | 0 | 0 | 145.7 | 8.264 | OTTAWA | ONTARIO | 3.52 | Attic/gable | 17.63 | 2018-06-28 | 0 | 0 | 132 | S |  | Two | SingleDetached | 456.8 | 1.23 | 118.19 | WHITEHORSE | 1.7 | 2.1 | 0 | 0 | 2.7 | 0 | 0 | 1.7 | 0.632 | 0.633 | 0 | 0 | 0.635 | 0 | 0 | 0.632 | 31.82 | 1943 | Zone 7b | Natural gas | Natural gas | roadmapping-pre-1946v11_8.h2k | sim-1964.choices | HTAP-options-2.json | General | HTAP-work-3 | 1964 | HTAP-sim-1964 | Details in JSON output |  | 0 | 0 | 0 | 0 | 0 | 0 | 0 | 0 | 17722.09 | 0 | 0 | 0 | 0 | 0 | 0 | 0 | 0 | 0 | 17722.09 | 0 | Details in JSON output | Details in JSON output | TRUE | 17722.09 | S | Opt-DHWSystem=>ElecIDEAL;Opt-Heating-Cooling=>CCASHP; | TRUE | ACH_10 | Generic_Wall_R-07-eff | NA | NBC-Baseloads | NA | CeilR20 | H2KCodeLibFile | ElecIDEAL | none | NA | NA | VintageR3 | NA | NA | uninsulated | NA | NA | VintageR5 | rates2016 | NA | NA | CCASHP | WHITEHORSE | General | ArchetypeRoadmapping_gas | NA | NA | NA | NA | NA | dbl-clear-u3.85 |  |  | WHITEHORSE | YUKON | {} | 18.1 | 172.5 | 4.2 | -41 | 0 | 0.2 | 18.1 | 84 | 65.2 | 18.8 | 0 | 26.3 | 128.7 | 0 | 35741 | 0 | 0 | 0 | 0 | 11.1 | 62.3 | 21.2 | 2.9 | 9.9 | 0 | 5.5 | 13.7 | 0 | 0 | 0 | 211.4 | 78.1 | 20.3 | 211.4 | 6580 | 18.1 | 0 | 0 | 0 | 0 | 62.3 | 2.66 | 215.4 | 1 | 1411.5 | 27311.5 | 0 | 2238.1 | 84 | 0 | 64.7 | 0 | 0 | 0 | 363.1 | 1.2 | 12 | 2718.13 | 0 | 2718.13 | 0 | 0 | 0 | 2718.13 | 0 | TRUE | 1 | 1 | 2.6557 | 470c9c257399fef59b733f5bc9bf2edf | 470c9c257399fef59b733f5bc9bf2edf | Details in JSON output | Details in JSON output |  | nil | TRUE | Details in JSON output
Step 1 | 10 | 58.17 | 62.1 | 0 | 3.366 | 0 | 0 | 14.387 | 233.818 | 0 | 0 | 145.7 | 8.264 | OTTAWA | ONTARIO | 3.52 | Attic/gable | 17.63 | 2018-06-28 | 0 | 0 | 132 | S |  | Two | SingleDetached | 456.8 | 1.23 | 118.19 | WHITEHORSE | 1.7 | 2.1 | 0 | 0 | 2.7 | 0 | 0 | 1.7 | 0.632 | 0.633 | 0 | 0 | 0.635 | 0 | 0 | 0.632 | 31.82 | 1943 | Zone 7b | Natural gas | Natural gas | roadmapping-pre-1946v11_8.h2k | sim-1965.choices | HTAP-options-2.json | General | HTAP-work-4 | 1965 | HTAP-sim-1965 | Details in JSON output |  | 0 | 0 | 0 | 0 | 0 | 0 | 0 | 0 | 29824.09 | 0 | 0 | 0 | 0 | 0 | 0 | 0 | 0 | 0 | 29824.09 | 0 | Details in JSON output | Details in JSON output | TRUE | 29824.09 | S | Opt-DHWSystem=>ElecIDEAL;Opt-Heating-Cooling=>GSHP; | TRUE | ACH_10 | Generic_Wall_R-07-eff | NA | NBC-Baseloads | NA | CeilR20 | H2KCodeLibFile | ElecIDEAL | none | NA | NA | VintageR3 | NA | NA | uninsulated | NA | NA | VintageR5 | rates2016 | NA | NA | GSHP | WHITEHORSE | General | ArchetypeRoadmapping_gas | NA | NA | NA | NA | NA | dbl-clear-u3.85 |  |  | WHITEHORSE | YUKON | {} | 18.1 | 173.6 | 5.4 | -41 | 0 | 0.1 | 18.1 | 53.4 | 52.9 | 0.6 | 0 | 26.3 | 98 | 0 | 27210.1 | 0 | 0 | 0 | 0 | 11.4 | 62.4 | 21.9 | 3 | 9.9 | 0 | 5.5 | 15.7 | 0 | 0 | 0 | 212.4 | 78.1 | 20.3 | 212.4 | 6580 | 18.1 | 0 | 0 | 0 | 0 | 62.4 | 2.5 | 150.8 | 1 | 1411.5 | 27311.5 | 0 | 1639.3 | 53.4 | 0 | 43.7 | 0 | 0 | 0 | 365.3 | 0.8 | 12 | 2119.25 | 0 | 2119.25 | 0 | 0 | 0 | 2119.25 | 0 | TRUE | 1 | 1 | 2.5047 | 470c9c257399fef59b733f5bc9bf2edf | 470c9c257399fef59b733f5bc9bf2edf | Details in JSON output | Details in JSON output |  | nil | TRUE | Details in JSON output
Step 1 | 10 | 58.17 | 62.1 | 0 | 3.366 | 0 | 0 | 14.387 | 233.818 | 0 | 0 | 145.7 | 8.264 | OTTAWA | ONTARIO | 3.52 | Attic/gable | 17.63 | 2018-06-28 | 0 | 0 | 132 | S |  | Two | SingleDetached | 456.8 | 1.23 | 118.19 | WHITEHORSE | 1.7 | 2.1 | 0 | 0 | 2.7 | 0 | 0 | 1.7 | 0.632 | 0.633 | 0 | 0 | 0.635 | 0 | 0 | 0.632 | 31.82 | 1943 | Zone 7b | Natural gas | Natural gas | roadmapping-pre-1946v11_8.h2k | sim-1966.choices | HTAP-options-2.json | General | HTAP-work-5 | 1966 | HTAP-sim-1966 | Details in JSON output |  | 0 | 0 | 0 | 0 | 0 | 0 | 0 | 0 | 11487.87 | 0 | 0 | 0 | 0 | 0 | 0 | 0 | 0 | 0 | 11487.87 | 0 | Details in JSON output | Details in JSON output | TRUE | 11487.87 | S | Opt-DHWSystem=>ElecIDEAL;Opt-Heating-Cooling=>gas-hybrid-1; | TRUE | ACH_10 | Generic_Wall_R-07-eff | NA | NBC-Baseloads | NA | CeilR20 | H2KCodeLibFile | ElecIDEAL | none | NA | NA | VintageR3 | NA | NA | uninsulated | NA | NA | VintageR5 | rates2016 | NA | NA | gas-hybrid-1 | WHITEHORSE | General | ArchetypeRoadmapping_gas | NA | NA | NA | NA | NA | dbl-clear-u3.85 |  |  | WHITEHORSE | YUKON | {} | 18.1 | 172.6 | 4.8 | -41 | 0 | 0.2 | 18.1 | 105.3 | 48.9 | 56.5 | 0 | 26.3 | 150 | 0 | 25985.2 | 1516 | 0 | 0 | 0 | 11.1 | 62.3 | 21.3 | 2.9 | 9.9 | 0 | 5.5 | 13.9 | 0 | 0 | 0 | 211.4 | 78.1 | 20.3 | 211.4 | 6580 | 18.1 | 0 | 0 | 0 | 0 | 62.3 | 2.58 | 260.3 | 1 | 1411.5 | 27311.5 | 0 | 2513.9 | 48.9 | 56.5 | 48.1 | 0 | 0 | 0 | 363.2 | 1.2 | 12 | 2033.26 | 960.69 | 2993.95 | 0 | 0 | 0 | 2993.95 | 0 | TRUE | 1 | 1 | 2.5764 | 470c9c257399fef59b733f5bc9bf2edf | 470c9c257399fef59b733f5bc9bf2edf | Details in JSON output | Details in JSON output |  | nil | TRUE | Details in JSON output
Step 1 | 10 | 58.17 | 62.1 | 0 | 3.366 | 0 | 0 | 14.387 | 233.818 | 0 | 0 | 145.7 | 8.264 | OTTAWA | ONTARIO | 3.52 | Attic/gable | 17.63 | 2018-06-28 | 0 | 0 | 132 | S |  | Two | SingleDetached | 456.8 | 1.23 | 118.19 | WHITEHORSE | 1.7 | 2.1 | 0 | 0 | 2.7 | 0 | 0 | 1.7 | 0.632 | 0.633 | 0 | 0 | 0.635 | 0 | 0 | 0.632 | 31.82 | 1943 | Zone 7b | Natural gas | Natural gas | roadmapping-pre-1946v11_8.h2k | sim-1967.choices | HTAP-options-2.json | General | HTAP-work-6 | 1967 | HTAP-sim-1967 | Details in JSON output |  | 0 | 0 | 0 | 0 | 0 | 0 | 0 | 0 | 11487.87 | 0 | 0 | 0 | 0 | 0 | 0 | 0 | 0 | 0 | 11487.87 | 0 | Details in JSON output | Details in JSON output | TRUE | 11487.87 | S | Opt-DHWSystem=>ElecIDEAL;Opt-Heating-Cooling=>gas-hybrid-2; | TRUE | ACH_10 | Generic_Wall_R-07-eff | NA | NBC-Baseloads | NA | CeilR20 | H2KCodeLibFile | ElecIDEAL | none | NA | NA | VintageR3 | NA | NA | uninsulated | NA | NA | VintageR5 | rates2016 | NA | NA | gas-hybrid-2 | WHITEHORSE | General | ArchetypeRoadmapping_gas | NA | NA | NA | NA | NA | dbl-clear-u3.85 |  |  | WHITEHORSE | YUKON | {} | 18.1 | 172.7 | 4.3 | -41 | 0 | 0.2 | 18.1 | 148.8 | 18.6 | 130.2 | 0 | 26.3 | 193.5 | 0 | 17577.7 | 3495.9 | 0 | 0 | 0 | 11.1 | 62.3 | 21.3 | 2.9 | 9.9 | 0 | 5.5 | 14 | 0 | 0 | 0 | 211.5 | 78.1 | 20.3 | 211.5 | 6580 | 18.1 | 0 | 0 | 0 | 0 | 62.3 | 2.56 | 351.7 | 1 | 1411.5 | 27311.5 | 0 | 2954.4 | 18.6 | 130.2 | 17.2 | 0 | 0 | 0 | 363.4 | 1.2 | 12 | 1443.06 | 1991.38 | 3434.43 | 0 | 0 | 0 | 3434.43 | 0 | TRUE | 1 | 1 | 2.5555 | 470c9c257399fef59b733f5bc9bf2edf | 470c9c257399fef59b733f5bc9bf2edf | Details in JSON output | Details in JSON output |  | nil | TRUE | Details in JSON output
Step 1 | 10 | 58.17 | 62.1 | 0 | 3.366 | 0 | 0 | 14.387 | 233.818 | 0 | 0 | 145.7 | 8.264 | OTTAWA | ONTARIO | 3.52 | Attic/gable | 17.63 | 2018-06-28 | 0 | 0 | 132 | S |  | Two | SingleDetached | 456.8 | 1.23 | 118.19 | WHITEHORSE | 1.7 | 2.1 | 0 | 0 | 2.7 | 0 | 0 | 1.7 | 0.632 | 0.633 | 0 | 0 | 0.635 | 0 | 0 | 0.632 | 31.82 | 1943 | Zone 7b | Natural gas | Natural gas | roadmapping-pre-1946v11_8.h2k | sim-1968.choices | HTAP-options-2.json | General | HTAP-work-0 | 1968 | HTAP-sim-1968 | Details in JSON output |  | 0 | 0 | 0 | 0 | 0 | 0 | 0 | 0 | 11487.87 | 0 | 0 | 0 | 0 | 0 | 0 | 0 | 0 | 0 | 11487.87 | 0 | Details in JSON output | Details in JSON output | TRUE | 11487.87 | S | Opt-DHWSystem=>ElecIDEAL;Opt-Heating-Cooling=>gas-hybrid-3; | TRUE | ACH_10 | Generic_Wall_R-07-eff | NA | NBC-Baseloads | NA | CeilR20 | H2KCodeLibFile | ElecIDEAL | none | NA | NA | VintageR3 | NA | NA | uninsulated | NA | NA | VintageR5 | rates2016 | NA | NA | gas-hybrid-3 | WHITEHORSE | General | ArchetypeRoadmapping_gas | NA | NA | NA | NA | NA | dbl-clear-u3.85 |  |  | WHITEHORSE | YUKON | {} | 18.1 | 172.7 | 4.1 | -41 | 0 | 0.3 | 18.1 | 156 | 14.7 | 141.3 | 0 | 26.3 | 200.7 | 0 | 16504.4 | 3794 | 0 | 0 | 0 | 11.1 | 62.3 | 21.3 | 2.9 | 9.9 | 0 | 5.5 | 14 | 0 | 0 | 0 | 211.5 | 78.1 | 20.3 | 211.5 | 6580 | 18.1 | 0 | 0 | 0 | 0 | 62.3 | 2.56 | 367 | 1 | 1411.5 | 27311.5 | 0 | 3034.5 | 14.7 | 141.3 | 13.2 | 0 | 0 | 0 | 363.4 | 1.2 | 12 | 1367.71 | 2146.82 | 3514.54 | 0 | 0 | 0 | 3514.54 | 0 | TRUE | 1 | 1 | 2.5607 | 470c9c257399fef59b733f5bc9bf2edf | 470c9c257399fef59b733f5bc9bf2edf | Details in JSON output | Details in JSON output |  | nil | TRUE | Details in JSON output
Step 1 | 10 | 58.17 | 62.1 | 0 | 3.366 | 0 | 0 | 14.387 | 233.818 | 0 | 0 | 145.7 | 8.264 | OTTAWA | ONTARIO | 3.52 | Attic/gable | 17.63 | 2018-06-28 | 0 | 0 | 132 | S |  | Two | SingleDetached | 456.8 | 1.23 | 118.19 | WHITEHORSE | 1.7 | 2.1 | 0 | 0 | 2.7 | 0 | 0 | 1.7 | 0.632 | 0.633 | 0 | 0 | 0.635 | 0 | 0 | 0.632 | 31.82 | 1943 | Zone 7b | Natural gas | Natural gas | roadmapping-pre-1946v11_8.h2k | sim-1969.choices | HTAP-options-2.json | General | HTAP-work-1 | 1969 | HTAP-sim-1969 | Details in JSON output |  | 0 | 0 | 0 | 0 | 0 | 0 | 0 | 0 | 11487.87 | 0 | 0 | 0 | 0 | 0 | 0 | 0 | 0 | 0 | 11487.87 | 0 | Details in JSON output | Details in JSON output | TRUE | 11487.87 | S | Opt-DHWSystem=>ElecIDEAL;Opt-Heating-Cooling=>gas-hybrid-4; | TRUE | ACH_10 | Generic_Wall_R-07-eff | NA | NBC-Baseloads | NA | CeilR20 | H2KCodeLibFile | ElecIDEAL | none | NA | NA | VintageR3 | NA | NA | uninsulated | NA | NA | VintageR5 | rates2016 | NA | NA | gas-hybrid-4 | WHITEHORSE | General | ArchetypeRoadmapping_gas | NA | NA | NA | NA | NA | dbl-clear-u3.85 |  |  | WHITEHORSE | YUKON | {} | 18.1 | 172.7 | 4.6 | -41 | 0 | 0.2 | 18.1 | 137 | 25.4 | 111.5 | 0 | 26.3 | 181.7 | 0 | 19476.2 | 2995.1 | 0 | 0 | 0 | 11.1 | 62.3 | 21.3 | 2.9 | 9.9 | 0 | 5.5 | 14 | 0 | 0 | 0 | 211.5 | 78.1 | 20.3 | 211.5 | 6580 | 18.1 | 0 | 0 | 0 | 0 | 62.3 | 2.52 | 326.9 | 1 | 1411.5 | 27311.5 | 0 | 2826.9 | 25.4 | 111.5 | 24.1 | 0 | 0 | 0 | 363.4 | 1.2 | 12 | 1576.33 | 1730.54 | 3306.87 | 0 | 0 | 0 | 3306.87 | 0 | TRUE | 1 | 1 | 2.5199 | 470c9c257399fef59b733f5bc9bf2edf | 470c9c257399fef59b733f5bc9bf2edf | Details in JSON output | Details in JSON output |  | nil | TRUE | Details in JSON output
Step 1 | 10 | 58.17 | 62.1 | 0 | 3.366 | 0 | 0 | 14.387 | 233.818 | 0 | 0 | 145.7 | 8.264 | OTTAWA | ONTARIO | 3.52 | Attic/gable | 17.63 | 2018-06-28 | 0 | 0 | 132 | S |  | Two | SingleDetached | 456.8 | 1.23 | 118.19 | WHITEHORSE | 1.7 | 2.1 | 0 | 0 | 2.7 | 0 | 0 | 1.7 | 0.632 | 0.633 | 0 | 0 | 0.635 | 0 | 0 | 0.632 | 31.82 | 1943 | Zone 7b | Natural gas | Natural gas | roadmapping-pre-1946v11_8.h2k | sim-1970.choices | HTAP-options-2.json | General | HTAP-work-2 | 1970 | HTAP-sim-1970 | Details in JSON output |  | 0 | 0 | 0 | 0 | 0 | 0 | 0 | 0 | 0 | 0 | 0 | 0 | 0 | 0 | 0 | 0 | 0 | 0 | 0 | 0 | Details in JSON output | Details in JSON output | TRUE | 0 | S | Opt-DHWSystem=>ElecIDEAL;Opt-Heating-Cooling=>oil-high-efficiency-noAC; | TRUE | ACH_10 | Generic_Wall_R-07-eff | NA | NBC-Baseloads | NA | CeilR20 | H2KCodeLibFile | ElecIDEAL | none | NA | NA | VintageR3 | NA | NA | uninsulated | NA | NA | VintageR5 | rates2016 | NA | NA | oil-high-efficiency-noAC | WHITEHORSE | General | ArchetypeRoadmapping_gas | NA | NA | NA | NA | NA | dbl-clear-u3.85 |  |  | WHITEHORSE | YUKON | {} | 18.1 | 172.6 | 0 | -41 | 0 | 0 | 18.1 | 183.6 | 183.6 | 0 | 0 | 26.3 | 228 | 0 | 12520.3 | 0 | 4748.4 | 0 | 0 | 11.1 | 62.3 | 21.3 | 2.9 | 9.9 | 0 | 5.5 | 13.8 | 0 | 0 | 0 | 211.4 | 78.1 | 20.3 | 211.4 | 6580 | 18.1 | 0 | 0 | 0 | 0 | 62.3 | 2.41 | 424.5 | 1 | 1411.5 | 27200.9 | 0 | 6187.4 | 0.7 | 0 | 0 | 182.9 | 0 | 0 | 363.3 | 0 | 12 | 1088.02 | 0 | 6667.41 | 5579.39 | 0 | 0 | 6667.41 | 0 | TRUE | 1 | 1 | 2.4099 | 470c9c257399fef59b733f5bc9bf2edf | 470c9c257399fef59b733f5bc9bf2edf | Details in JSON output | Details in JSON output |  | nil | TRUE | Details in JSON output
Step 1 | 10 | 58.17 | 62.1 | 0 | 3.366 | 0 | 0 | 14.387 | 233.818 | 0 | 0 | 145.7 | 8.264 | OTTAWA | ONTARIO | 3.52 | Attic/gable | 17.63 | 2018-06-28 | 0 | 0 | 132 | S |  | Two | SingleDetached | 456.8 | 1.23 | 118.19 | WHITEHORSE | 1.7 | 2.1 | 0 | 0 | 2.7 | 0 | 0 | 1.7 | 0.632 | 0.633 | 0 | 0 | 0.635 | 0 | 0 | 0.632 | 31.82 | 1943 | Zone 7b | Natural gas | Natural gas | roadmapping-pre-1946v11_8.h2k | sim-1971.choices | HTAP-options-2.json | General | HTAP-work-3 | 1971 | HTAP-sim-1971 | Details in JSON output |  | 0 | 0 | 0 | 0 | 0 | 0 | 0 | 0 | 0 | 0 | 0 | 0 | 0 | 0 | 0 | 0 | 0 | 0 | 0 | 0 | Details in JSON output | Details in JSON output | TRUE | 0 | S | Opt-DHWSystem=>ElecIDEAL; | TRUE | ACH_10 | Generic_Wall_R-07-eff | NA | NBC-Baseloads | NA | CeilR20 | H2KCodeLibFile | ElecIDEAL | none | NA | NA | VintageR3 | NA | NA | uninsulated | NA | NA | VintageR5 | rates2016 | NA | NA | vintageOil64% | WHITEHORSE | General | ArchetypeRoadmapping_oil | NA | NA | NA | NA | NA | dbl-clear-u3.85 |  |  | WHITEHORSE | YUKON | {} | 18.1 | 173.1 | 0 | -41 | 0 | 0 | 18.1 | 235 | 235 | 0 | 0 | 26.3 | 279.4 | 0 | 13248.8 | 0 | 6014.5 | 0 | 0 | 11.2 | 62.4 | 21.5 | 2.9 | 9.9 | 0 | 5.5 | 14.4 | 0 | 0 | 0 | 211.9 | 78.1 | 20.3 | 211.9 | 6580 | 18.1 | 0 | 0 | 0 | 0 | 62.4 | 2.47 | 532.7 | 1 | 1411.5 | 27217.8 | 0 | 7726.3 | 3.3 | 0 | 0 | 231.7 | 0 | 0 | 364.3 | 0 | 12 | 1139.17 | 0 | 8206.29 | 7067.12 | 0 | 0 | 8206.29 | 0 | TRUE | 1 | 1 | 2.4704 | 470c9c257399fef59b733f5bc9bf2edf | 470c9c257399fef59b733f5bc9bf2edf | Details in JSON output | Details in JSON output |  | nil | TRUE | Details in JSON output
Step 1 | 10 | 58.17 | 62.1 | 0 | 3.366 | 0 | 0 | 14.387 | 233.818 | 0 | 0 | 145.7 | 8.264 | OTTAWA | ONTARIO | 3.52 | Attic/gable | 17.63 | 2018-06-28 | 0 | 0 | 132 | S |  | Two | SingleDetached | 456.8 | 1.23 | 118.19 | WHITEHORSE | 1.7 | 2.1 | 0 | 0 | 2.7 | 0 | 0 | 1.7 | 0.632 | 0.633 | 0 | 0 | 0.635 | 0 | 0 | 0.632 | 31.82 | 1943 | Zone 7b | Natural gas | Natural gas | roadmapping-pre-1946v11_8.h2k | sim-1972.choices | HTAP-options-2.json | General | HTAP-work-4 | 1972 | HTAP-sim-1972 | Details in JSON output |  | 0 | 0 | 0 | 0 | 0 | 0 | 0 | 0 | 4187.87 | 0 | 0 | 0 | 0 | 0 | 0 | 0 | 0 | 0 | 4187.87 | 0 | Details in JSON output | Details in JSON output | TRUE | 4187.87 | S | Opt-DHWSystem=>ElecIDEAL;Opt-Heating-Cooling=>gas-furnace-ecm; | TRUE | ACH_10 | Generic_Wall_R-07-eff | NA | NBC-Baseloads | NA | CeilR20 | H2KCodeLibFile | ElecIDEAL | none | NA | NA | VintageR3 | NA | NA | uninsulated | NA | NA | VintageR5 | rates2016 | NA | NA | gas-furnace-ecm | WHITEHORSE | General | ArchetypeRoadmapping_oil | NA | NA | NA | NA | NA | dbl-clear-u3.85 |  |  | WHITEHORSE | YUKON | {} | 18.1 | 172.6 | 0 | -41 | 0 | 0 | 18.1 | 179.8 | 179.8 | 0 | 0 | 26.3 | 224.2 | 0 | 12520.3 | 4809.8 | 0 | 0 | 0 | 11.1 | 62.3 | 21.3 | 2.9 | 9.9 | 0 | 5.5 | 13.8 | 0 | 0 | 0 | 211.4 | 78.1 | 20.3 | 211.4 | 6580 | 18.1 | 0 | 0 | 0 | 0 | 62.3 | 2.48 | 416.5 | 1 | 1411.5 | 27200.9 | 0 | 3285.6 | 0.7 | 179.1 | 0 | 0 | 0 | 0 | 363.3 | 0 | 12 | 1088.02 | 2677.55 | 3765.57 | 0 | 0 | 0 | 3765.57 | 0 | TRUE | 1 | 1 | 2.4847 | 470c9c257399fef59b733f5bc9bf2edf | 470c9c257399fef59b733f5bc9bf2edf | Details in JSON output | Details in JSON output |  | nil | TRUE | Details in JSON output
Step 1 | 10 | 58.17 | 62.1 | 0 | 3.366 | 0 | 0 | 14.387 | 233.818 | 0 | 0 | 145.7 | 8.264 | OTTAWA | ONTARIO | 3.52 | Attic/gable | 17.63 | 2018-06-28 | 0 | 0 | 132 | S |  | Two | SingleDetached | 456.8 | 1.23 | 118.19 | WHITEHORSE | 1.7 | 2.1 | 0 | 0 | 2.7 | 0 | 0 | 1.7 | 0.632 | 0.633 | 0 | 0 | 0.635 | 0 | 0 | 0.632 | 31.82 | 1943 | Zone 7b | Natural gas | Natural gas | roadmapping-pre-1946v11_8.h2k | sim-1973.choices | HTAP-options-2.json | General | HTAP-work-5 | 1973 | HTAP-sim-1973 | Details in JSON output |  | 0 | 0 | 0 | 0 | 0 | 0 | 0 | 0 | 10347.09 | 0 | 0 | 0 | 0 | 0 | 0 | 0 | 0 | 0 | 10347.09 | 0 | Details in JSON output | Details in JSON output | TRUE | 10347.09 | S | Opt-DHWSystem=>ElecIDEAL;Opt-Heating-Cooling=>ASHP; | TRUE | ACH_10 | Generic_Wall_R-07-eff | NA | NBC-Baseloads | NA | CeilR20 | H2KCodeLibFile | ElecIDEAL | none | NA | NA | VintageR3 | NA | NA | uninsulated | NA | NA | VintageR5 | rates2016 | NA | NA | ASHP | WHITEHORSE | General | ArchetypeRoadmapping_oil | NA | NA | NA | NA | NA | dbl-clear-u3.85 |  |  | WHITEHORSE | YUKON | {} | 18.1 | 172.6 | 4.6 | -41 | 0 | 0.2 | 18.1 | 102.9 | 48.7 | 54.2 | 0 | 26.3 | 147.5 | 0 | 40984.9 | 0 | 0 | 0 | 0 | 11.1 | 62.3 | 21.3 | 2.9 | 9.9 | 0 | 5.5 | 13.9 | 0 | 0 | 0 | 211.4 | 78.1 | 20.3 | 211.4 | 6580 | 18.1 | 0 | 0 | 0 | 0 | 62.3 | 2.46 | 255.1 | 1 | 1411.5 | 27311.5 | 0 | 2606.2 | 102.9 | 0 | 47.8 | 0 | 0 | 0 | 363.2 | 1.2 | 12 | 3086.24 | 0 | 3086.24 | 0 | 0 | 0 | 3086.24 | 0 | TRUE | 1 | 1 | 2.4585 | 470c9c257399fef59b733f5bc9bf2edf | 470c9c257399fef59b733f5bc9bf2edf | Details in JSON output | Details in JSON output |  | nil | TRUE | Details in JSON output
Step 1 | 10 | 58.17 | 62.1 | 0 | 3.366 | 0 | 0 | 14.387 | 233.818 | 0 | 0 | 145.7 | 8.264 | OTTAWA | ONTARIO | 3.52 | Attic/gable | 17.63 | 2018-06-28 | 0 | 0 | 132 | S |  | Two | SingleDetached | 456.8 | 1.23 | 118.19 | WHITEHORSE | 1.7 | 2.1 | 0 | 0 | 2.7 | 0 | 0 | 1.7 | 0.632 | 0.633 | 0 | 0 | 0.635 | 0 | 0 | 0.632 | 31.82 | 1943 | Zone 7b | Natural gas | Natural gas | roadmapping-pre-1946v11_8.h2k | sim-1974.choices | HTAP-options-2.json | General | HTAP-work-6 | 1974 | HTAP-sim-1974 | Details in JSON output |  | 0 | 0 | 0 | 0 | 0 | 0 | 0 | 0 | 17722.09 | 0 | 0 | 0 | 0 | 0 | 0 | 0 | 0 | 0 | 17722.09 | 0 | Details in JSON output | Details in JSON output | TRUE | 17722.09 | S | Opt-DHWSystem=>ElecIDEAL;Opt-Heating-Cooling=>CCASHP; | TRUE | ACH_10 | Generic_Wall_R-07-eff | NA | NBC-Baseloads | NA | CeilR20 | H2KCodeLibFile | ElecIDEAL | none | NA | NA | VintageR3 | NA | NA | uninsulated | NA | NA | VintageR5 | rates2016 | NA | NA | CCASHP | WHITEHORSE | General | ArchetypeRoadmapping_oil | NA | NA | NA | NA | NA | dbl-clear-u3.85 |  |  | WHITEHORSE | YUKON | {} | 18.1 | 172.5 | 4.2 | -41 | 0 | 0.2 | 18.1 | 84 | 65.2 | 18.8 | 0 | 26.3 | 128.7 | 0 | 35741 | 0 | 0 | 0 | 0 | 11.1 | 62.3 | 21.2 | 2.9 | 9.9 | 0 | 5.5 | 13.7 | 0 | 0 | 0 | 211.4 | 78.1 | 20.3 | 211.4 | 6580 | 18.1 | 0 | 0 | 0 | 0 | 62.3 | 2.44 | 215.4 | 1 | 1411.5 | 27311.5 | 0 | 2238.1 | 84 | 0 | 64.7 | 0 | 0 | 0 | 363.1 | 1.2 | 12 | 2718.13 | 0 | 2718.13 | 0 | 0 | 0 | 2718.13 | 0 | TRUE | 1 | 1 | 2.4398 | 470c9c257399fef59b733f5bc9bf2edf | 470c9c257399fef59b733f5bc9bf2edf | Details in JSON output | Details in JSON output |  | nil | TRUE | Details in JSON output
Step 1 | 10 | 58.17 | 62.1 | 0 | 3.366 | 0 | 0 | 14.387 | 233.818 | 0 | 0 | 145.7 | 8.264 | OTTAWA | ONTARIO | 3.52 | Attic/gable | 17.63 | 2018-06-28 | 0 | 0 | 132 | S |  | Two | SingleDetached | 456.8 | 1.23 | 118.19 | WHITEHORSE | 1.7 | 2.1 | 0 | 0 | 2.7 | 0 | 0 | 1.7 | 0.632 | 0.633 | 0 | 0 | 0.635 | 0 | 0 | 0.632 | 31.82 | 1943 | Zone 7b | Natural gas | Natural gas | roadmapping-pre-1946v11_8.h2k | sim-1975.choices | HTAP-options-2.json | General | HTAP-work-0 | 1975 | HTAP-sim-1975 | Details in JSON output |  | 0 | 0 | 0 | 0 | 0 | 0 | 0 | 0 | 29824.09 | 0 | 0 | 0 | 0 | 0 | 0 | 0 | 0 | 0 | 29824.09 | 0 | Details in JSON output | Details in JSON output | TRUE | 29824.09 | S | Opt-DHWSystem=>ElecIDEAL;Opt-Heating-Cooling=>GSHP; | TRUE | ACH_10 | Generic_Wall_R-07-eff | NA | NBC-Baseloads | NA | CeilR20 | H2KCodeLibFile | ElecIDEAL | none | NA | NA | VintageR3 | NA | NA | uninsulated | NA | NA | VintageR5 | rates2016 | NA | NA | GSHP | WHITEHORSE | General | ArchetypeRoadmapping_oil | NA | NA | NA | NA | NA | dbl-clear-u3.85 |  |  | WHITEHORSE | YUKON | {} | 18.1 | 173.6 | 5.4 | -41 | 0 | 0.1 | 18.1 | 53.4 | 52.9 | 0.6 | 0 | 26.3 | 98 | 0 | 27210.1 | 0 | 0 | 0 | 0 | 11.4 | 62.4 | 21.9 | 3 | 9.9 | 0 | 5.5 | 15.7 | 0 | 0 | 0 | 212.4 | 78.1 | 20.3 | 212.4 | 6580 | 18.1 | 0 | 0 | 0 | 0 | 62.4 | 2.49 | 150.8 | 1 | 1411.5 | 27311.5 | 0 | 1639.3 | 53.4 | 0 | 43.7 | 0 | 0 | 0 | 365.3 | 0.8 | 12 | 2119.25 | 0 | 2119.25 | 0 | 0 | 0 | 2119.25 | 0 | TRUE | 1 | 1 | 2.4932 | 470c9c257399fef59b733f5bc9bf2edf | 470c9c257399fef59b733f5bc9bf2edf | Details in JSON output | Details in JSON output |  | nil | TRUE | Details in JSON output
Step 1 | 10 | 58.17 | 62.1 | 0 | 3.366 | 0 | 0 | 14.387 | 233.818 | 0 | 0 | 145.7 | 8.264 | OTTAWA | ONTARIO | 3.52 | Attic/gable | 17.63 | 2018-06-28 | 0 | 0 | 132 | S |  | Two | SingleDetached | 456.8 | 1.23 | 118.19 | WHITEHORSE | 1.7 | 2.1 | 0 | 0 | 2.7 | 0 | 0 | 1.7 | 0.632 | 0.633 | 0 | 0 | 0.635 | 0 | 0 | 0.632 | 31.82 | 1943 | Zone 7b | Natural gas | Natural gas | roadmapping-pre-1946v11_8.h2k | sim-1976.choices | HTAP-options-2.json | General | HTAP-work-1 | 1976 | HTAP-sim-1976 | Details in JSON output |  | 0 | 0 | 0 | 0 | 0 | 0 | 0 | 0 | 11487.87 | 0 | 0 | 0 | 0 | 0 | 0 | 0 | 0 | 0 | 11487.87 | 0 | Details in JSON output | Details in JSON output | TRUE | 11487.87 | S | Opt-DHWSystem=>ElecIDEAL;Opt-Heating-Cooling=>gas-hybrid-1; | TRUE | ACH_10 | Generic_Wall_R-07-eff | NA | NBC-Baseloads | NA | CeilR20 | H2KCodeLibFile | ElecIDEAL | none | NA | NA | VintageR3 | NA | NA | uninsulated | NA | NA | VintageR5 | rates2016 | NA | NA | gas-hybrid-1 | WHITEHORSE | General | ArchetypeRoadmapping_oil | NA | NA | NA | NA | NA | dbl-clear-u3.85 |  |  | WHITEHORSE | YUKON | {} | 18.1 | 172.6 | 4.8 | -41 | 0 | 0.2 | 18.1 | 105.3 | 48.9 | 56.5 | 0 | 26.3 | 150 | 0 | 25985.2 | 1516 | 0 | 0 | 0 | 11.1 | 62.3 | 21.3 | 2.9 | 9.9 | 0 | 5.5 | 13.9 | 0 | 0 | 0 | 211.4 | 78.1 | 20.3 | 211.4 | 6580 | 18.1 | 0 | 0 | 0 | 0 | 62.3 | 2.49 | 260.3 | 1 | 1411.5 | 27311.5 | 0 | 2513.9 | 48.9 | 56.5 | 48.1 | 0 | 0 | 0 | 363.2 | 1.2 | 12 | 2033.26 | 960.69 | 2993.95 | 0 | 0 | 0 | 2993.95 | 0 | TRUE | 1 | 1 | 2.4883 | 470c9c257399fef59b733f5bc9bf2edf | 470c9c257399fef59b733f5bc9bf2edf | Details in JSON output | Details in JSON output |  | nil | TRUE | Details in JSON output
Step 1 | 10 | 58.17 | 62.1 | 0 | 3.366 | 0 | 0 | 14.387 | 233.818 | 0 | 0 | 145.7 | 8.264 | OTTAWA | ONTARIO | 3.52 | Attic/gable | 17.63 | 2018-06-28 | 0 | 0 | 132 | S |  | Two | SingleDetached | 456.8 | 1.23 | 118.19 | WHITEHORSE | 1.7 | 2.1 | 0 | 0 | 2.7 | 0 | 0 | 1.7 | 0.632 | 0.633 | 0 | 0 | 0.635 | 0 | 0 | 0.632 | 31.82 | 1943 | Zone 7b | Natural gas | Natural gas | roadmapping-pre-1946v11_8.h2k | sim-1977.choices | HTAP-options-2.json | General | HTAP-work-2 | 1977 | HTAP-sim-1977 | Details in JSON output |  | 0 | 0 | 0 | 0 | 0 | 0 | 0 | 0 | 11487.87 | 0 | 0 | 0 | 0 | 0 | 0 | 0 | 0 | 0 | 11487.87 | 0 | Details in JSON output | Details in JSON output | TRUE | 11487.87 | S | Opt-DHWSystem=>ElecIDEAL;Opt-Heating-Cooling=>gas-hybrid-2; | TRUE | ACH_10 | Generic_Wall_R-07-eff | NA | NBC-Baseloads | NA | CeilR20 | H2KCodeLibFile | ElecIDEAL | none | NA | NA | VintageR3 | NA | NA | uninsulated | NA | NA | VintageR5 | rates2016 | NA | NA | gas-hybrid-2 | WHITEHORSE | General | ArchetypeRoadmapping_oil | NA | NA | NA | NA | NA | dbl-clear-u3.85 |  |  | WHITEHORSE | YUKON | {} | 18.1 | 172.7 | 4.3 | -41 | 0 | 0.2 | 18.1 | 148.8 | 18.6 | 130.2 | 0 | 26.3 | 193.5 | 0 | 17577.7 | 3495.9 | 0 | 0 | 0 | 11.1 | 62.3 | 21.3 | 2.9 | 9.9 | 0 | 5.5 | 14 | 0 | 0 | 0 | 211.5 | 78.1 | 20.3 | 211.5 | 6580 | 18.1 | 0 | 0 | 0 | 0 | 62.3 | 2.44 | 351.7 | 1 | 1411.5 | 27311.5 | 0 | 2954.4 | 18.6 | 130.2 | 17.2 | 0 | 0 | 0 | 363.4 | 1.2 | 12 | 1443.06 | 1991.38 | 3434.43 | 0 | 0 | 0 | 3434.43 | 0 | TRUE | 1 | 1 | 2.4432 | 470c9c257399fef59b733f5bc9bf2edf | 470c9c257399fef59b733f5bc9bf2edf | Details in JSON output | Details in JSON output |  | nil | TRUE | Details in JSON output
Step 1 | 10 | 58.17 | 62.1 | 0 | 3.366 | 0 | 0 | 14.387 | 233.818 | 0 | 0 | 145.7 | 8.264 | OTTAWA | ONTARIO | 3.52 | Attic/gable | 17.63 | 2018-06-28 | 0 | 0 | 132 | S |  | Two | SingleDetached | 456.8 | 1.23 | 118.19 | WHITEHORSE | 1.7 | 2.1 | 0 | 0 | 2.7 | 0 | 0 | 1.7 | 0.632 | 0.633 | 0 | 0 | 0.635 | 0 | 0 | 0.632 | 31.82 | 1943 | Zone 7b | Natural gas | Natural gas | roadmapping-pre-1946v11_8.h2k | sim-1978.choices | HTAP-options-2.json | General | HTAP-work-3 | 1978 | HTAP-sim-1978 | Details in JSON output |  | 0 | 0 | 0 | 0 | 0 | 0 | 0 | 0 | 11487.87 | 0 | 0 | 0 | 0 | 0 | 0 | 0 | 0 | 0 | 11487.87 | 0 | Details in JSON output | Details in JSON output | TRUE | 11487.87 | S | Opt-DHWSystem=>ElecIDEAL;Opt-Heating-Cooling=>gas-hybrid-3; | TRUE | ACH_10 | Generic_Wall_R-07-eff | NA | NBC-Baseloads | NA | CeilR20 | H2KCodeLibFile | ElecIDEAL | none | NA | NA | VintageR3 | NA | NA | uninsulated | NA | NA | VintageR5 | rates2016 | NA | NA | gas-hybrid-3 | WHITEHORSE | General | ArchetypeRoadmapping_oil | NA | NA | NA | NA | NA | dbl-clear-u3.85 |  |  | WHITEHORSE | YUKON | {} | 18.1 | 172.7 | 4.1 | -41 | 0 | 0.3 | 18.1 | 156 | 14.7 | 141.3 | 0 | 26.3 | 200.7 | 0 | 16504.4 | 3794 | 0 | 0 | 0 | 11.1 | 62.3 | 21.3 | 2.9 | 9.9 | 0 | 5.5 | 14 | 0 | 0 | 0 | 211.5 | 78.1 | 20.3 | 211.5 | 6580 | 18.1 | 0 | 0 | 0 | 0 | 62.3 | 2.53 | 367 | 1 | 1411.5 | 27311.5 | 0 | 3034.5 | 14.7 | 141.3 | 13.2 | 0 | 0 | 0 | 363.4 | 1.2 | 12 | 1367.71 | 2146.82 | 3514.54 | 0 | 0 | 0 | 3514.54 | 0 | TRUE | 1 | 1 | 2.5257 | 470c9c257399fef59b733f5bc9bf2edf | 470c9c257399fef59b733f5bc9bf2edf | Details in JSON output | Details in JSON output |  | nil | TRUE | Details in JSON output
Step 1 | 10 | 58.17 | 62.1 | 0 | 3.366 | 0 | 0 | 14.387 | 233.818 | 0 | 0 | 145.7 | 8.264 | OTTAWA | ONTARIO | 3.52 | Attic/gable | 17.63 | 2018-06-28 | 0 | 0 | 132 | S |  | Two | SingleDetached | 456.8 | 1.23 | 118.19 | WHITEHORSE | 1.7 | 2.1 | 0 | 0 | 2.7 | 0 | 0 | 1.7 | 0.632 | 0.633 | 0 | 0 | 0.635 | 0 | 0 | 0.632 | 31.82 | 1943 | Zone 7b | Natural gas | Natural gas | roadmapping-pre-1946v11_8.h2k | sim-1979.choices | HTAP-options-2.json | General | HTAP-work-4 | 1979 | HTAP-sim-1979 | Details in JSON output |  | 0 | 0 | 0 | 0 | 0 | 0 | 0 | 0 | 11487.87 | 0 | 0 | 0 | 0 | 0 | 0 | 0 | 0 | 0 | 11487.87 | 0 | Details in JSON output | Details in JSON output | TRUE | 11487.87 | S | Opt-DHWSystem=>ElecIDEAL;Opt-Heating-Cooling=>gas-hybrid-4; | TRUE | ACH_10 | Generic_Wall_R-07-eff | NA | NBC-Baseloads | NA | CeilR20 | H2KCodeLibFile | ElecIDEAL | none | NA | NA | VintageR3 | NA | NA | uninsulated | NA | NA | VintageR5 | rates2016 | NA | NA | gas-hybrid-4 | WHITEHORSE | General | ArchetypeRoadmapping_oil | NA | NA | NA | NA | NA | dbl-clear-u3.85 |  |  | WHITEHORSE | YUKON | {} | 18.1 | 172.7 | 4.6 | -41 | 0 | 0.2 | 18.1 | 137 | 25.4 | 111.5 | 0 | 26.3 | 181.7 | 0 | 19476.2 | 2995.1 | 0 | 0 | 0 | 11.1 | 62.3 | 21.3 | 2.9 | 9.9 | 0 | 5.5 | 14 | 0 | 0 | 0 | 211.5 | 78.1 | 20.3 | 211.5 | 6580 | 18.1 | 0 | 0 | 0 | 0 | 62.3 | 2.47 | 326.9 | 1 | 1411.5 | 27311.5 | 0 | 2826.9 | 25.4 | 111.5 | 24.1 | 0 | 0 | 0 | 363.4 | 1.2 | 12 | 1576.33 | 1730.54 | 3306.87 | 0 | 0 | 0 | 3306.87 | 0 | TRUE | 1 | 1 | 2.4731 | 470c9c257399fef59b733f5bc9bf2edf | 470c9c257399fef59b733f5bc9bf2edf | Details in JSON output | Details in JSON output |  | nil | TRUE | Details in JSON output
Step 1 | 10 | 58.17 | 62.1 | 0 | 3.366 | 0 | 0 | 14.387 | 233.818 | 0 | 0 | 145.7 | 8.264 | OTTAWA | ONTARIO | 3.52 | Attic/gable | 17.63 | 2018-06-28 | 0 | 0 | 132 | S |  | Two | SingleDetached | 456.8 | 1.23 | 118.19 | WHITEHORSE | 1.7 | 2.1 | 0 | 0 | 2.7 | 0 | 0 | 1.7 | 0.632 | 0.633 | 0 | 0 | 0.635 | 0 | 0 | 0.632 | 31.82 | 1943 | Zone 7b | Natural gas | Natural gas | roadmapping-pre-1946v11_8.h2k | sim-1980.choices | HTAP-options-2.json | General | HTAP-work-5 | 1980 | HTAP-sim-1980 | Details in JSON output |  | 0 | 0 | 0 | 0 | 0 | 0 | 0 | 0 | 0 | 0 | 0 | 0 | 0 | 0 | 0 | 0 | 0 | 0 | 0 | 0 | Details in JSON output | Details in JSON output | TRUE | 0 | S | Opt-DHWSystem=>ElecIDEAL;Opt-Heating-Cooling=>oil-high-efficiency-noAC; | TRUE | ACH_10 | Generic_Wall_R-07-eff | NA | NBC-Baseloads | NA | CeilR20 | H2KCodeLibFile | ElecIDEAL | none | NA | NA | VintageR3 | NA | NA | uninsulated | NA | NA | VintageR5 | rates2016 | NA | NA | oil-high-efficiency-noAC | WHITEHORSE | General | ArchetypeRoadmapping_oil | NA | NA | NA | NA | NA | dbl-clear-u3.85 |  |  | WHITEHORSE | YUKON | {} | 18.1 | 172.6 | 0 | -41 | 0 | 0 | 18.1 | 183.6 | 183.6 | 0 | 0 | 26.3 | 228 | 0 | 12520.3 | 0 | 4748.4 | 0 | 0 | 11.1 | 62.3 | 21.3 | 2.9 | 9.9 | 0 | 5.5 | 13.8 | 0 | 0 | 0 | 211.4 | 78.1 | 20.3 | 211.4 | 6580 | 18.1 | 0 | 0 | 0 | 0 | 62.3 | 2.49 | 424.5 | 1 | 1411.5 | 27200.9 | 0 | 6187.4 | 0.7 | 0 | 0 | 182.9 | 0 | 0 | 363.3 | 0 | 12 | 1088.02 | 0 | 6667.41 | 5579.39 | 0 | 0 | 6667.41 | 0 | TRUE | 1 | 1 | 2.4884 | 470c9c257399fef59b733f5bc9bf2edf | 470c9c257399fef59b733f5bc9bf2edf | Details in JSON output | Details in JSON output |  | nil | TRUE | Details in JSON output
Step 1 | 6 | 85.13 | 89.9 | 0 | 3.532 | 0 | 0 | 17.331 | 290.887 | 0 | 0 | 166.996 | 13.128 | OTTAWA | ONTARIO | 4.4 | Attic/gable | 20.42 | 2018-06-28 | 0 | 0 | 181.6 | S |  | Two | SingleDetached | 664.3 | 1.76 | 94.82 | YELLOWKNIFE | 1.3 | 5.1 | 0 | 0 | 5.5 | 0 | 0 | 1.3 | 0.59 | 0.6 | 0 | 0 | 0.6 | 0 | 0 | 0.59 | 38.6 | 1970 | Zone 8 | Natural gas | Natural gas | roadmapping-1946-1983v11_8.h2k | sim-1981.choices | HTAP-options-2.json | General | HTAP-work-6 | 1981 | HTAP-sim-1981 | Details in JSON output |  | 0 | 0 | 0 | 0 | 0 | 0 | 0 | 0 | 8006.25 | 0 | 0 | 0 | 0 | 0 | 0 | 0 | 0 | 0 | 8006.25 | 0 | Details in JSON output | Details in JSON output | TRUE | 8006.25 | S | Opt-DHWSystem=>ElecIDEAL; | TRUE | ACH_6 | Generic_Wall_R-10-eff | NA | NBC-Baseloads | NA | CeilR25 | H2KCodeLibFile | ElecIDEAL | none | NA | NA | VintageR10 | NA | NA | uninsulated | NA | NA | VintageR5 | rates2016 | NA | NA | NBC-elec-heat | YELLOWKNIFE | General | ArchetypeRoadmapping_elec | NA | NA | NA | NA | NA | dbl-clear-u2.94 |  |  | YELLOWKNIFE | NORTHWEST TERRITORIES | {} | 18.5 | 202.8 | 0 | -41 | 0 | 0 | 18.5 | 202.8 | 202.8 | 0 | 0 | 26.3 | 247.6 | 0 | 68778.4 | 0 | 0 | 0 | 0 | 15.4 | 75.3 | 31.4 | 3 | 14 | 0 | 7 | 19.4 | 0 | 0 | 0 | 248.3 | 72.8 | 29.6 | 248.3 | 8170 | 18.5 | 0 | 0 | 0 | 0 | 75.3 | 2.43 | 338.5 | 1 | 1659.6 | 24855.5 | 0 | 4557.4 | 202.8 | 0 | 0 | 0 | 0 | 0 | 310.3 | 0 | 18.8 | 5037.35 | 0 | 5037.35 | 0 | 0 | 0 | 5037.35 | 0 | TRUE | 1 | 1 | 2.4302 | 470c9c257399fef59b733f5bc9bf2edf | 470c9c257399fef59b733f5bc9bf2edf | Details in JSON output | Details in JSON output |  | nil | TRUE | Details in JSON output
Step 1 | 6 | 85.13 | 89.9 | 0 | 3.532 | 0 | 0 | 17.331 | 290.887 | 0 | 0 | 166.996 | 13.128 | OTTAWA | ONTARIO | 4.4 | Attic/gable | 20.42 | 2018-06-28 | 0 | 0 | 181.6 | S |  | Two | SingleDetached | 664.3 | 1.76 | 94.82 | YELLOWKNIFE | 1.3 | 5.1 | 0 | 0 | 5.5 | 0 | 0 | 1.3 | 0.59 | 0.6 | 0 | 0 | 0.6 | 0 | 0 | 0.59 | 38.6 | 1970 | Zone 8 | Natural gas | Natural gas | roadmapping-1946-1983v11_8.h2k | sim-1982.choices | HTAP-options-2.json | General | HTAP-work-0 | 1982 | HTAP-sim-1982 | Details in JSON output |  | 0 | 0 | 0 | 0 | 0 | 0 | 0 | 0 | 4881.92 | 0 | 0 | 0 | 0 | 0 | 0 | 0 | 0 | 0 | 4881.92 | 0 | Details in JSON output | Details in JSON output | TRUE | 4881.92 | S | Opt-DHWSystem=>ElecIDEAL;Opt-Heating-Cooling=>gas-furnace-ecm; | TRUE | ACH_6 | Generic_Wall_R-10-eff | NA | NBC-Baseloads | NA | CeilR25 | H2KCodeLibFile | ElecIDEAL | none | NA | NA | VintageR10 | NA | NA | uninsulated | NA | NA | VintageR5 | rates2016 | NA | NA | gas-furnace-ecm | YELLOWKNIFE | General | ArchetypeRoadmapping_elec | NA | NA | NA | NA | NA | dbl-clear-u2.94 |  |  | YELLOWKNIFE | NORTHWEST TERRITORIES | {} | 18.5 | 202.4 | 0 | -41 | 0 | 0 | 18.5 | 210.8 | 210.8 | 0 | 0 | 26.3 | 255.6 | 0 | 12713 | 5634.6 | 0 | 0 | 0 | 15.3 | 75.3 | 31.1 | 3 | 14 | 0 | 7 | 18.6 | 0 | 0 | 0 | 247.9 | 72.8 | 29.6 | 247.9 | 8170 | 18.5 | 0 | 0 | 0 | 0 | 75.3 | 2.7 | 350.8 | 1 | 1659.6 | 24855.5 | 0 | 3726.3 | 1 | 209.8 | 0 | 0 | 0 | 0 | 309.7 | 0 | 18.8 | 1101.55 | 3104.77 | 4206.33 | 0 | 0 | 0 | 4206.33 | 0 | TRUE | 1 | 1 | 2.7007 | 470c9c257399fef59b733f5bc9bf2edf | 470c9c257399fef59b733f5bc9bf2edf | Details in JSON output | Details in JSON output |  | nil | TRUE | Details in JSON output
Step 1 | 6 | 85.13 | 89.9 | 0 | 3.532 | 0 | 0 | 17.331 | 290.887 | 0 | 0 | 166.996 | 13.128 | OTTAWA | ONTARIO | 4.4 | Attic/gable | 20.42 | 2018-06-28 | 0 | 0 | 181.6 | S |  | Two | SingleDetached | 664.3 | 1.76 | 94.82 | YELLOWKNIFE | 1.3 | 5.1 | 0 | 0 | 5.5 | 0 | 0 | 1.3 | 0.59 | 0.6 | 0 | 0 | 0.6 | 0 | 0 | 0.59 | 38.6 | 1970 | Zone 8 | Natural gas | Natural gas | roadmapping-1946-1983v11_8.h2k | sim-1983.choices | HTAP-options-2.json | General | HTAP-work-1 | 1983 | HTAP-sim-1983 | Details in JSON output |  | 0 | 0 | 0 | 0 | 0 | 0 | 0 | 0 | 11041.14 | 0 | 0 | 0 | 0 | 0 | 0 | 0 | 0 | 0 | 11041.14 | 0 | Details in JSON output | Details in JSON output | TRUE | 11041.14 | S | Opt-DHWSystem=>ElecIDEAL;Opt-Heating-Cooling=>ASHP; | TRUE | ACH_6 | Generic_Wall_R-10-eff | NA | NBC-Baseloads | NA | CeilR25 | H2KCodeLibFile | ElecIDEAL | none | NA | NA | VintageR10 | NA | NA | uninsulated | NA | NA | VintageR5 | rates2016 | NA | NA | ASHP | YELLOWKNIFE | General | ArchetypeRoadmapping_elec | NA | NA | NA | NA | NA | dbl-clear-u2.94 |  |  | YELLOWKNIFE | NORTHWEST TERRITORIES | {} | 18.5 | 202.5 | 4.6 | -41 | 0 | 0.3 | 18.5 | 151.9 | 39.3 | 112.6 | 0 | 26.3 | 197 | 0 | 54729.7 | 0 | 0 | 0 | 0 | 15.3 | 75.3 | 31.1 | 3 | 14 | 0 | 7 | 18.9 | 0 | 0 | 0 | 247.9 | 72.8 | 29.6 | 247.9 | 8170 | 18.5 | 0 | 0 | 0 | 0 | 75.3 | 2.51 | 261.1 | 1 | 1659.6 | 24965.8 | 0 | 3571.1 | 151.9 | 0 | 37.5 | 0 | 0 | 0 | 309.7 | 1.6 | 18.8 | 4051.13 | 0 | 4051.13 | 0 | 0 | 0 | 4051.13 | 0 | TRUE | 1 | 1 | 2.5114 | 470c9c257399fef59b733f5bc9bf2edf | 470c9c257399fef59b733f5bc9bf2edf | Details in JSON output | Details in JSON output |  | nil | TRUE | Details in JSON output
Step 1 | 6 | 85.13 | 89.9 | 0 | 3.532 | 0 | 0 | 17.331 | 290.887 | 0 | 0 | 166.996 | 13.128 | OTTAWA | ONTARIO | 4.4 | Attic/gable | 20.42 | 2018-06-28 | 0 | 0 | 181.6 | S |  | Two | SingleDetached | 664.3 | 1.76 | 94.82 | YELLOWKNIFE | 1.3 | 5.1 | 0 | 0 | 5.5 | 0 | 0 | 1.3 | 0.59 | 0.6 | 0 | 0 | 0.6 | 0 | 0 | 0.59 | 38.6 | 1970 | Zone 8 | Natural gas | Natural gas | roadmapping-1946-1983v11_8.h2k | sim-1984.choices | HTAP-options-2.json | General | HTAP-work-2 | 1984 | HTAP-sim-1984 | Details in JSON output |  | 0 | 0 | 0 | 0 | 0 | 0 | 0 | 0 | 18416.14 | 0 | 0 | 0 | 0 | 0 | 0 | 0 | 0 | 0 | 18416.14 | 0 | Details in JSON output | Details in JSON output | TRUE | 18416.14 | S | Opt-DHWSystem=>ElecIDEAL;Opt-Heating-Cooling=>CCASHP; | TRUE | ACH_6 | Generic_Wall_R-10-eff | NA | NBC-Baseloads | NA | CeilR25 | H2KCodeLibFile | ElecIDEAL | none | NA | NA | VintageR10 | NA | NA | uninsulated | NA | NA | VintageR5 | rates2016 | NA | NA | CCASHP | YELLOWKNIFE | General | ArchetypeRoadmapping_elec | NA | NA | NA | NA | NA | dbl-clear-u2.94 |  |  | YELLOWKNIFE | NORTHWEST TERRITORIES | {} | 18.5 | 202.4 | 4.1 | -41 | 0 | 0.3 | 18.5 | 118.2 | 72.8 | 45.4 | 0 | 26.3 | 163.3 | 0 | 45373.3 | 0 | 0 | 0 | 0 | 15.3 | 75.3 | 31 | 3 | 14 | 0 | 7 | 18.6 | 0 | 0 | 0 | 247.9 | 72.8 | 29.6 | 247.9 | 8170 | 18.5 | 0 | 0 | 0 | 0 | 75.3 | 2.58 | 209.6 | 1 | 1659.6 | 24965.8 | 0 | 2914.3 | 118.2 | 0 | 71.7 | 0 | 0 | 0 | 309.6 | 1.6 | 18.8 | 3394.31 | 0 | 3394.31 | 0 | 0 | 0 | 3394.31 | 0 | TRUE | 1 | 1 | 2.5774 | 470c9c257399fef59b733f5bc9bf2edf | 470c9c257399fef59b733f5bc9bf2edf | Details in JSON output | Details in JSON output |  | nil | TRUE | Details in JSON output
Step 1 | 6 | 85.13 | 89.9 | 0 | 3.532 | 0 | 0 | 17.331 | 290.887 | 0 | 0 | 166.996 | 13.128 | OTTAWA | ONTARIO | 4.4 | Attic/gable | 20.42 | 2018-06-28 | 0 | 0 | 181.6 | S |  | Two | SingleDetached | 664.3 | 1.76 | 94.82 | YELLOWKNIFE | 1.3 | 5.1 | 0 | 0 | 5.5 | 0 | 0 | 1.3 | 0.59 | 0.6 | 0 | 0 | 0.6 | 0 | 0 | 0.59 | 38.6 | 1970 | Zone 8 | Natural gas | Natural gas | roadmapping-1946-1983v11_8.h2k | sim-1985.choices | HTAP-options-2.json | General | HTAP-work-3 | 1985 | HTAP-sim-1985 | Details in JSON output |  | 0 | 0 | 0 | 0 | 0 | 0 | 0 | 0 | 30518.14 | 0 | 0 | 0 | 0 | 0 | 0 | 0 | 0 | 0 | 30518.14 | 0 | Details in JSON output | Details in JSON output | TRUE | 30518.14 | S | Opt-DHWSystem=>ElecIDEAL;Opt-Heating-Cooling=>GSHP; | TRUE | ACH_6 | Generic_Wall_R-10-eff | NA | NBC-Baseloads | NA | CeilR25 | H2KCodeLibFile | ElecIDEAL | none | NA | NA | VintageR10 | NA | NA | uninsulated | NA | NA | VintageR5 | rates2016 | NA | NA | GSHP | YELLOWKNIFE | General | ArchetypeRoadmapping_elec | NA | NA | NA | NA | NA | dbl-clear-u2.94 |  |  | YELLOWKNIFE | NORTHWEST TERRITORIES | {} | 18.5 | 203.6 | 5.4 | -41 | 0 | 0.1 | 18.5 | 63.8 | 63.4 | 0.3 | 0 | 26.3 | 108.7 | 0 | 30186.5 | 0 | 0 | 0 | 0 | 15.6 | 75.3 | 31.8 | 3 | 14 | 0 | 7 | 21.3 | 0 | 0 | 0 | 249.1 | 72.8 | 29.6 | 249.1 | 8170 | 18.5 | 0 | 0 | 0 | 0 | 75.3 | 2.63 | 126 | 1 | 1659.6 | 24965.8 | 0 | 1848.2 | 63.8 | 0 | 52 | 0 | 0 | 0 | 311.4 | 0.8 | 18.9 | 2328.19 | 0 | 2328.19 | 0 | 0 | 0 | 2328.19 | 0 | TRUE | 1 | 1 | 2.6295 | 470c9c257399fef59b733f5bc9bf2edf | 470c9c257399fef59b733f5bc9bf2edf | Details in JSON output | Details in JSON output |  | nil | TRUE | Details in JSON output
Step 1 | 6 | 85.13 | 89.9 | 0 | 3.532 | 0 | 0 | 17.331 | 290.887 | 0 | 0 | 166.996 | 13.128 | OTTAWA | ONTARIO | 4.4 | Attic/gable | 20.42 | 2018-06-28 | 0 | 0 | 181.6 | S |  | Two | SingleDetached | 664.3 | 1.76 | 94.82 | YELLOWKNIFE | 1.3 | 5.1 | 0 | 0 | 5.5 | 0 | 0 | 1.3 | 0.59 | 0.6 | 0 | 0 | 0.6 | 0 | 0 | 0.59 | 38.6 | 1970 | Zone 8 | Natural gas | Natural gas | roadmapping-1946-1983v11_8.h2k | sim-1986.choices | HTAP-options-2.json | General | HTAP-work-4 | 1986 | HTAP-sim-1986 | Details in JSON output |  | 0 | 0 | 0 | 0 | 0 | 0 | 0 | 0 | 12181.92 | 0 | 0 | 0 | 0 | 0 | 0 | 0 | 0 | 0 | 12181.92 | 0 | Details in JSON output | Details in JSON output | TRUE | 12181.92 | S | Opt-DHWSystem=>ElecIDEAL;Opt-Heating-Cooling=>gas-hybrid-1; | TRUE | ACH_6 | Generic_Wall_R-10-eff | NA | NBC-Baseloads | NA | CeilR25 | H2KCodeLibFile | ElecIDEAL | none | NA | NA | VintageR10 | NA | NA | uninsulated | NA | NA | VintageR5 | rates2016 | NA | NA | gas-hybrid-1 | YELLOWKNIFE | General | ArchetypeRoadmapping_elec | NA | NA | NA | NA | NA | dbl-clear-u2.94 |  |  | YELLOWKNIFE | NORTHWEST TERRITORIES | {} | 18.5 | 202.5 | 4.8 | -41 | 0 | 0.3 | 18.5 | 157.1 | 39.8 | 117.3 | 0 | 26.3 | 202.2 | 0 | 23576.7 | 3149.7 | 0 | 0 | 0 | 15.3 | 75.3 | 31.1 | 3 | 14 | 0 | 7 | 18.9 | 0 | 0 | 0 | 247.9 | 72.8 | 29.6 | 247.9 | 8170 | 18.5 | 0 | 0 | 0 | 0 | 75.3 | 2.55 | 269 | 1 | 1659.6 | 24965.8 | 0 | 3194 | 39.8 | 117.3 | 38 | 0 | 0 | 0 | 309.7 | 1.6 | 18.8 | 1864.19 | 1809.77 | 3673.96 | 0 | 0 | 0 | 3673.96 | 0 | TRUE | 1 | 1 | 2.5536 | 470c9c257399fef59b733f5bc9bf2edf | 470c9c257399fef59b733f5bc9bf2edf | Details in JSON output | Details in JSON output |  | nil | TRUE | Details in JSON output
Step 1 | 6 | 85.13 | 89.9 | 0 | 3.532 | 0 | 0 | 17.331 | 290.887 | 0 | 0 | 166.996 | 13.128 | OTTAWA | ONTARIO | 4.4 | Attic/gable | 20.42 | 2018-06-28 | 0 | 0 | 181.6 | S |  | Two | SingleDetached | 664.3 | 1.76 | 94.82 | YELLOWKNIFE | 1.3 | 5.1 | 0 | 0 | 5.5 | 0 | 0 | 1.3 | 0.59 | 0.6 | 0 | 0 | 0.6 | 0 | 0 | 0.59 | 38.6 | 1970 | Zone 8 | Natural gas | Natural gas | roadmapping-1946-1983v11_8.h2k | sim-1987.choices | HTAP-options-2.json | General | HTAP-work-5 | 1987 | HTAP-sim-1987 | Details in JSON output |  | 0 | 0 | 0 | 0 | 0 | 0 | 0 | 0 | 12181.92 | 0 | 0 | 0 | 0 | 0 | 0 | 0 | 0 | 0 | 12181.92 | 0 | Details in JSON output | Details in JSON output | TRUE | 12181.92 | S | Opt-DHWSystem=>ElecIDEAL;Opt-Heating-Cooling=>gas-hybrid-2; | TRUE | ACH_6 | Generic_Wall_R-10-eff | NA | NBC-Baseloads | NA | CeilR25 | H2KCodeLibFile | ElecIDEAL | none | NA | NA | VintageR10 | NA | NA | uninsulated | NA | NA | VintageR5 | rates2016 | NA | NA | gas-hybrid-2 | YELLOWKNIFE | General | ArchetypeRoadmapping_elec | NA | NA | NA | NA | NA | dbl-clear-u2.94 |  |  | YELLOWKNIFE | NORTHWEST TERRITORIES | {} | 18.5 | 202.6 | 4.3 | -41 | 0 | 0.3 | 18.5 | 194.2 | 12.4 | 181.8 | 0 | 26.3 | 239.4 | 0 | 15983.9 | 4883.1 | 0 | 0 | 0 | 15.3 | 75.3 | 31.2 | 3 | 14 | 0 | 7 | 19 | 0 | 0 | 0 | 248 | 72.8 | 29.6 | 248 | 8170 | 18.5 | 0 | 0 | 0 | 0 | 75.3 | 2.61 | 325.9 | 1 | 1659.6 | 24965.8 | 0 | 3563.1 | 12.4 | 181.8 | 10.1 | 0 | 0 | 0 | 309.8 | 1.6 | 18.8 | 1331.17 | 2711.89 | 4043.06 | 0 | 0 | 0 | 4043.06 | 0 | TRUE | 1 | 1 | 2.614 | 470c9c257399fef59b733f5bc9bf2edf | 470c9c257399fef59b733f5bc9bf2edf | Details in JSON output | Details in JSON output |  | nil | TRUE | Details in JSON output
Step 1 | 6 | 85.13 | 89.9 | 0 | 3.532 | 0 | 0 | 17.331 | 290.887 | 0 | 0 | 166.996 | 13.128 | OTTAWA | ONTARIO | 4.4 | Attic/gable | 20.42 | 2018-06-28 | 0 | 0 | 181.6 | S |  | Two | SingleDetached | 664.3 | 1.76 | 94.82 | YELLOWKNIFE | 1.3 | 5.1 | 0 | 0 | 5.5 | 0 | 0 | 1.3 | 0.59 | 0.6 | 0 | 0 | 0.6 | 0 | 0 | 0.59 | 38.6 | 1970 | Zone 8 | Natural gas | Natural gas | roadmapping-1946-1983v11_8.h2k | sim-1988.choices | HTAP-options-2.json | General | HTAP-work-6 | 1988 | HTAP-sim-1988 | Details in JSON output |  | 0 | 0 | 0 | 0 | 0 | 0 | 0 | 0 | 12181.92 | 0 | 0 | 0 | 0 | 0 | 0 | 0 | 0 | 0 | 12181.92 | 0 | Details in JSON output | Details in JSON output | TRUE | 12181.92 | S | Opt-DHWSystem=>ElecIDEAL;Opt-Heating-Cooling=>gas-hybrid-3; | TRUE | ACH_6 | Generic_Wall_R-10-eff | NA | NBC-Baseloads | NA | CeilR25 | H2KCodeLibFile | ElecIDEAL | none | NA | NA | VintageR10 | NA | NA | uninsulated | NA | NA | VintageR5 | rates2016 | NA | NA | gas-hybrid-3 | YELLOWKNIFE | General | ArchetypeRoadmapping_elec | NA | NA | NA | NA | NA | dbl-clear-u2.94 |  |  | YELLOWKNIFE | NORTHWEST TERRITORIES | {} | 18.5 | 202.6 | 4.1 | -41 | 0 | 0.3 | 18.5 | 197.6 | 10.6 | 187.1 | 0 | 26.3 | 242.8 | 0 | 15480.8 | 5023.8 | 0 | 0 | 0 | 15.3 | 75.3 | 31.2 | 3 | 14 | 0 | 7 | 19 | 0 | 0 | 0 | 248 | 72.8 | 29.6 | 248 | 8170 | 18.5 | 0 | 0 | 0 | 0 | 75.3 | 2.64 | 331.1 | 1 | 1659.6 | 24965.8 | 0 | 3601.2 | 10.6 | 187.1 | 8.2 | 0 | 0 | 0 | 309.8 | 1.6 | 18.8 | 1295.86 | 2785.32 | 4081.18 | 0 | 0 | 0 | 4081.18 | 0 | TRUE | 1 | 1 | 2.6383 | 470c9c257399fef59b733f5bc9bf2edf | 470c9c257399fef59b733f5bc9bf2edf | Details in JSON output | Details in JSON output |  | nil | TRUE | Details in JSON output
Step 1 | 6 | 85.13 | 89.9 | 0 | 3.532 | 0 | 0 | 17.331 | 290.887 | 0 | 0 | 166.996 | 13.128 | OTTAWA | ONTARIO | 4.4 | Attic/gable | 20.42 | 2018-06-28 | 0 | 0 | 181.6 | S |  | Two | SingleDetached | 664.3 | 1.76 | 94.82 | YELLOWKNIFE | 1.3 | 5.1 | 0 | 0 | 5.5 | 0 | 0 | 1.3 | 0.59 | 0.6 | 0 | 0 | 0.6 | 0 | 0 | 0.59 | 38.6 | 1970 | Zone 8 | Natural gas | Natural gas | roadmapping-1946-1983v11_8.h2k | sim-1989.choices | HTAP-options-2.json | General | HTAP-work-0 | 1989 | HTAP-sim-1989 | Details in JSON output |  | 0 | 0 | 0 | 0 | 0 | 0 | 0 | 0 | 12181.92 | 0 | 0 | 0 | 0 | 0 | 0 | 0 | 0 | 0 | 12181.92 | 0 | Details in JSON output | Details in JSON output | TRUE | 12181.92 | S | Opt-DHWSystem=>ElecIDEAL;Opt-Heating-Cooling=>gas-hybrid-4; | TRUE | ACH_6 | Generic_Wall_R-10-eff | NA | NBC-Baseloads | NA | CeilR25 | H2KCodeLibFile | ElecIDEAL | none | NA | NA | VintageR10 | NA | NA | uninsulated | NA | NA | VintageR5 | rates2016 | NA | NA | gas-hybrid-4 | YELLOWKNIFE | General | ArchetypeRoadmapping_elec | NA | NA | NA | NA | NA | dbl-clear-u2.94 |  |  | YELLOWKNIFE | NORTHWEST TERRITORIES | {} | 18.5 | 202.5 | 4.5 | -41 | 0 | 0.3 | 18.5 | 188.3 | 15.8 | 172.5 | 0 | 26.3 | 233.5 | 0 | 16932.4 | 4632.1 | 0 | 0 | 0 | 15.3 | 75.3 | 31.2 | 3 | 14 | 0 | 7 | 19 | 0 | 0 | 0 | 248 | 72.8 | 29.6 | 248 | 8170 | 18.5 | 0 | 0 | 0 | 0 | 75.3 | 2.51 | 316.8 | 1 | 1659.6 | 24965.8 | 0 | 3499 | 15.8 | 172.5 | 13.6 | 0 | 0 | 0 | 309.8 | 1.6 | 18.8 | 1397.76 | 2581.2 | 3978.96 | 0 | 0 | 0 | 3978.96 | 0 | TRUE | 1 | 1 | 2.5132 | 470c9c257399fef59b733f5bc9bf2edf | 470c9c257399fef59b733f5bc9bf2edf | Details in JSON output | Details in JSON output |  | nil | TRUE | Details in JSON output
Step 1 | 6 | 85.13 | 89.9 | 0 | 3.532 | 0 | 0 | 17.331 | 290.887 | 0 | 0 | 166.996 | 13.128 | OTTAWA | ONTARIO | 4.4 | Attic/gable | 20.42 | 2018-06-28 | 0 | 0 | 181.6 | S |  | Two | SingleDetached | 664.3 | 1.76 | 94.82 | YELLOWKNIFE | 1.3 | 5.1 | 0 | 0 | 5.5 | 0 | 0 | 1.3 | 0.59 | 0.6 | 0 | 0 | 0.6 | 0 | 0 | 0.59 | 38.6 | 1970 | Zone 8 | Natural gas | Natural gas | roadmapping-1946-1983v11_8.h2k | sim-1990.choices | HTAP-options-2.json | General | HTAP-work-1 | 1990 | HTAP-sim-1990 | Details in JSON output |  | 0 | 0 | 0 | 0 | 0 | 0 | 0 | 0 | 0 | 0 | 0 | 0 | 0 | 0 | 0 | 0 | 0 | 0 | 0 | 0 | Details in JSON output | Details in JSON output | TRUE | 0 | S | Opt-DHWSystem=>ElecIDEAL;Opt-Heating-Cooling=>oil-high-efficiency-noAC; | TRUE | ACH_6 | Generic_Wall_R-10-eff | NA | NBC-Baseloads | NA | CeilR25 | H2KCodeLibFile | ElecIDEAL | none | NA | NA | VintageR10 | NA | NA | uninsulated | NA | NA | VintageR5 | rates2016 | NA | NA | oil-high-efficiency-noAC | YELLOWKNIFE | General | ArchetypeRoadmapping_elec | NA | NA | NA | NA | NA | dbl-clear-u2.94 |  |  | YELLOWKNIFE | NORTHWEST TERRITORIES | {} | 18.5 | 202.4 | 0 | -41 | 0 | 0 | 18.5 | 215.3 | 215.3 | 0 | 0 | 26.3 | 260.1 | 0 | 12713 | 0 | 5562.6 | 0 | 0 | 15.3 | 75.3 | 31.1 | 3 | 14 | 0 | 7 | 18.6 | 0 | 0 | 0 | 247.9 | 72.8 | 29.6 | 247.9 | 8170 | 18.5 | 0 | 0 | 0 | 0 | 75.3 | 2.61 | 357.6 | 1 | 1659.6 | 24855.5 | 0 | 7157.6 | 1 | 0 | 0 | 214.3 | 0 | 0 | 309.7 | 0 | 18.8 | 1101.55 | 0 | 7637.64 | 6536.09 | 0 | 0 | 7637.64 | 0 | TRUE | 1 | 1 | 2.6093 | 470c9c257399fef59b733f5bc9bf2edf | 470c9c257399fef59b733f5bc9bf2edf | Details in JSON output | Details in JSON output |  | nil | TRUE | Details in JSON output
Step 1 | 6 | 85.13 | 89.9 | 0 | 3.532 | 0 | 0 | 17.331 | 290.887 | 0 | 0 | 166.996 | 13.128 | OTTAWA | ONTARIO | 4.4 | Attic/gable | 20.42 | 2018-06-28 | 0 | 0 | 181.6 | S |  | Two | SingleDetached | 664.3 | 1.76 | 94.82 | YELLOWKNIFE | 1.3 | 5.1 | 0 | 0 | 5.5 | 0 | 0 | 1.3 | 0.629 | 0.639 | 0 | 0 | 0.64 | 0 | 0 | 0.629 | 43.72 | 1970 | Zone 8 | Natural gas | Natural gas | roadmapping-1946-1983v11_8.h2k | sim-1991.choices | HTAP-options-2.json | General | HTAP-work-2 | 1991 | HTAP-sim-1991 | Details in JSON output |  | 0 | 0 | 0 | 0 | 0 | 0 | 0 | 0 | 0 | 0 | 0 | 0 | 0 | 0 | 0 | 0 | 0 | 0 | 0 | 0 | Details in JSON output | Details in JSON output | TRUE | 0 | S | Opt-DHWSystem=>ElecIDEAL; | TRUE | ACH_6 | Generic_Wall_R-10-eff | NA | NBC-Baseloads | NA | CeilR25 | H2KCodeLibFile | ElecIDEAL | none | NA | NA | VintageR10 | NA | NA | uninsulated | NA | NA | VintageR5 | rates2016 | NA | NA | vintageGas78% | YELLOWKNIFE | General | ArchetypeRoadmapping_gas | NA | NA | NA | NA | NA | dbl-clear-u3.33 |  |  | YELLOWKNIFE | NORTHWEST TERRITORIES | {} | 18.5 | 205.8 | 0 | -41 | 0 | 0 | 18.5 | 268 | 268 | 0 | 0 | 26.3 | 312.7 | 0 | 13521.4 | 7090.7 | 0 | 0 | 0 | 15.4 | 75.4 | 31.4 | 3 | 14 | 0 | 7 | 19.4 | 0 | 0 | 0 | 252.4 | 72.8 | 33.6 | 252.4 | 8170 | 18.5 | 0 | 0 | 0 | 0 | 75.4 | 2.51 | 438.2 | 1 | 1756.3 | 25192 | 0 | 4540.1 | 3.9 | 264.1 | 0 | 0 | 0 | 0 | 314.7 | 0 | 19.9 | 1158.31 | 3861.78 | 5020.09 | 0 | 0 | 0 | 5020.09 | 0 | TRUE | 1 | 1 | 2.514 | 470c9c257399fef59b733f5bc9bf2edf | 470c9c257399fef59b733f5bc9bf2edf | Details in JSON output | Details in JSON output |  | nil | TRUE | Details in JSON output
Step 1 | 6 | 85.13 | 89.9 | 0 | 3.532 | 0 | 0 | 17.331 | 290.887 | 0 | 0 | 166.996 | 13.128 | OTTAWA | ONTARIO | 4.4 | Attic/gable | 20.42 | 2018-06-28 | 0 | 0 | 181.6 | S |  | Two | SingleDetached | 664.3 | 1.76 | 94.82 | YELLOWKNIFE | 1.3 | 5.1 | 0 | 0 | 5.5 | 0 | 0 | 1.3 | 0.629 | 0.639 | 0 | 0 | 0.64 | 0 | 0 | 0.629 | 43.72 | 1970 | Zone 8 | Natural gas | Natural gas | roadmapping-1946-1983v11_8.h2k | sim-1992.choices | HTAP-options-2.json | General | HTAP-work-3 | 1992 | HTAP-sim-1992 | Details in JSON output |  | 0 | 0 | 0 | 0 | 0 | 0 | 0 | 0 | 4881.92 | 0 | 0 | 0 | 0 | 0 | 0 | 0 | 0 | 0 | 4881.92 | 0 | Details in JSON output | Details in JSON output | TRUE | 4881.92 | S | Opt-DHWSystem=>ElecIDEAL;Opt-Heating-Cooling=>gas-furnace-ecm; | TRUE | ACH_6 | Generic_Wall_R-10-eff | NA | NBC-Baseloads | NA | CeilR25 | H2KCodeLibFile | ElecIDEAL | none | NA | NA | VintageR10 | NA | NA | uninsulated | NA | NA | VintageR5 | rates2016 | NA | NA | gas-furnace-ecm | YELLOWKNIFE | General | ArchetypeRoadmapping_gas | NA | NA | NA | NA | NA | dbl-clear-u3.33 |  |  | YELLOWKNIFE | NORTHWEST TERRITORIES | {} | 18.5 | 205.3 | 0 | -41 | 0 | 0 | 18.5 | 213.8 | 213.8 | 0 | 0 | 26.3 | 258.5 | 0 | 12715.9 | 5713.1 | 0 | 0 | 0 | 15.3 | 75.3 | 31.1 | 3 | 14 | 0 | 7 | 18.6 | 0 | 0 | 0 | 251.9 | 72.8 | 33.6 | 251.9 | 8170 | 18.5 | 0 | 0 | 0 | 0 | 75.3 | 2.64 | 355.3 | 1 | 1756.3 | 25177.8 | 0 | 3767.3 | 1 | 212.8 | 0 | 0 | 0 | 0 | 314 | 0 | 19.9 | 1101.76 | 3145.52 | 4247.28 | 0 | 0 | 0 | 4247.28 | 0 | TRUE | 1 | 1 | 2.6393 | 470c9c257399fef59b733f5bc9bf2edf | 470c9c257399fef59b733f5bc9bf2edf | Details in JSON output | Details in JSON output |  | nil | TRUE | Details in JSON output
Step 1 | 6 | 85.13 | 89.9 | 0 | 3.532 | 0 | 0 | 17.331 | 290.887 | 0 | 0 | 166.996 | 13.128 | OTTAWA | ONTARIO | 4.4 | Attic/gable | 20.42 | 2018-06-28 | 0 | 0 | 181.6 | S |  | Two | SingleDetached | 664.3 | 1.76 | 94.82 | YELLOWKNIFE | 1.3 | 5.1 | 0 | 0 | 5.5 | 0 | 0 | 1.3 | 0.629 | 0.639 | 0 | 0 | 0.64 | 0 | 0 | 0.629 | 43.72 | 1970 | Zone 8 | Natural gas | Natural gas | roadmapping-1946-1983v11_8.h2k | sim-1993.choices | HTAP-options-2.json | General | HTAP-work-4 | 1993 | HTAP-sim-1993 | Details in JSON output |  | 0 | 0 | 0 | 0 | 0 | 0 | 0 | 0 | 11041.14 | 0 | 0 | 0 | 0 | 0 | 0 | 0 | 0 | 0 | 11041.14 | 0 | Details in JSON output | Details in JSON output | TRUE | 11041.14 | S | Opt-DHWSystem=>ElecIDEAL;Opt-Heating-Cooling=>ASHP; | TRUE | ACH_6 | Generic_Wall_R-10-eff | NA | NBC-Baseloads | NA | CeilR25 | H2KCodeLibFile | ElecIDEAL | none | NA | NA | VintageR10 | NA | NA | uninsulated | NA | NA | VintageR5 | rates2016 | NA | NA | ASHP | YELLOWKNIFE | General | ArchetypeRoadmapping_gas | NA | NA | NA | NA | NA | dbl-clear-u3.33 |  |  | YELLOWKNIFE | NORTHWEST TERRITORIES | {} | 18.5 | 205.3 | 4.4 | -41 | 0 | 0.3 | 18.5 | 154.1 | 39.8 | 114.2 | 0 | 26.3 | 199.2 | 0 | 55342.5 | 0 | 0 | 0 | 0 | 15.3 | 75.3 | 31.1 | 3 | 14 | 0 | 7 | 18.9 | 0 | 0 | 0 | 251.9 | 72.8 | 33.6 | 251.9 | 8170 | 18.5 | 0 | 0 | 0 | 0 | 75.3 | 2.52 | 264.4 | 1 | 1756.3 | 25288.1 | 0 | 3614.1 | 154.1 | 0 | 38 | 0 | 0 | 0 | 314 | 1.7 | 19.9 | 4094.15 | 0 | 4094.15 | 0 | 0 | 0 | 4094.15 | 0 | TRUE | 1 | 1 | 2.5195 | 470c9c257399fef59b733f5bc9bf2edf | 470c9c257399fef59b733f5bc9bf2edf | Details in JSON output | Details in JSON output |  | nil | TRUE | Details in JSON output
Step 1 | 6 | 85.13 | 89.9 | 0 | 3.532 | 0 | 0 | 17.331 | 290.887 | 0 | 0 | 166.996 | 13.128 | OTTAWA | ONTARIO | 4.4 | Attic/gable | 20.42 | 2018-06-28 | 0 | 0 | 181.6 | S |  | Two | SingleDetached | 664.3 | 1.76 | 94.82 | YELLOWKNIFE | 1.3 | 5.1 | 0 | 0 | 5.5 | 0 | 0 | 1.3 | 0.629 | 0.639 | 0 | 0 | 0.64 | 0 | 0 | 0.629 | 43.72 | 1970 | Zone 8 | Natural gas | Natural gas | roadmapping-1946-1983v11_8.h2k | sim-1994.choices | HTAP-options-2.json | General | HTAP-work-5 | 1994 | HTAP-sim-1994 | Details in JSON output |  | 0 | 0 | 0 | 0 | 0 | 0 | 0 | 0 | 18416.14 | 0 | 0 | 0 | 0 | 0 | 0 | 0 | 0 | 0 | 18416.14 | 0 | Details in JSON output | Details in JSON output | TRUE | 18416.14 | S | Opt-DHWSystem=>ElecIDEAL;Opt-Heating-Cooling=>CCASHP; | TRUE | ACH_6 | Generic_Wall_R-10-eff | NA | NBC-Baseloads | NA | CeilR25 | H2KCodeLibFile | ElecIDEAL | none | NA | NA | VintageR10 | NA | NA | uninsulated | NA | NA | VintageR5 | rates2016 | NA | NA | CCASHP | YELLOWKNIFE | General | ArchetypeRoadmapping_gas | NA | NA | NA | NA | NA | dbl-clear-u3.33 |  |  | YELLOWKNIFE | NORTHWEST TERRITORIES | {} | 18.5 | 205.2 | 3.9 | -41 | 0 | 0.4 | 18.5 | 119.8 | 73.9 | 45.9 | 0 | 26.3 | 165 | 0 | 45840.1 | 0 | 0 | 0 | 0 | 15.3 | 75.3 | 31 | 3 | 14 | 0 | 7 | 18.6 | 0 | 0 | 0 | 251.8 | 72.8 | 33.6 | 251.8 | 8170 | 18.5 | 0 | 0 | 0 | 0 | 75.3 | 2.6 | 212.1 | 1 | 1756.3 | 25288.1 | 0 | 2947.1 | 119.8 | 0 | 72.8 | 0 | 0 | 0 | 313.9 | 1.7 | 19.9 | 3427.08 | 0 | 3427.08 | 0 | 0 | 0 | 3427.08 | 0 | TRUE | 1 | 1 | 2.5967 | 470c9c257399fef59b733f5bc9bf2edf | 470c9c257399fef59b733f5bc9bf2edf | Details in JSON output | Details in JSON output |  | nil | TRUE | Details in JSON output
Step 1 | 6 | 85.13 | 89.9 | 0 | 3.532 | 0 | 0 | 17.331 | 290.887 | 0 | 0 | 166.996 | 13.128 | OTTAWA | ONTARIO | 4.4 | Attic/gable | 20.42 | 2018-06-28 | 0 | 0 | 181.6 | S |  | Two | SingleDetached | 664.3 | 1.76 | 94.82 | YELLOWKNIFE | 1.3 | 5.1 | 0 | 0 | 5.5 | 0 | 0 | 1.3 | 0.629 | 0.639 | 0 | 0 | 0.64 | 0 | 0 | 0.629 | 43.72 | 1970 | Zone 8 | Natural gas | Natural gas | roadmapping-1946-1983v11_8.h2k | sim-1995.choices | HTAP-options-2.json | General | HTAP-work-6 | 1995 | HTAP-sim-1995 | Details in JSON output |  | 0 | 0 | 0 | 0 | 0 | 0 | 0 | 0 | 30518.14 | 0 | 0 | 0 | 0 | 0 | 0 | 0 | 0 | 0 | 30518.14 | 0 | Details in JSON output | Details in JSON output | TRUE | 30518.14 | S | Opt-DHWSystem=>ElecIDEAL;Opt-Heating-Cooling=>GSHP; | TRUE | ACH_6 | Generic_Wall_R-10-eff | NA | NBC-Baseloads | NA | CeilR25 | H2KCodeLibFile | ElecIDEAL | none | NA | NA | VintageR10 | NA | NA | uninsulated | NA | NA | VintageR5 | rates2016 | NA | NA | GSHP | YELLOWKNIFE | General | ArchetypeRoadmapping_gas | NA | NA | NA | NA | NA | dbl-clear-u3.33 |  |  | YELLOWKNIFE | NORTHWEST TERRITORIES | {} | 18.5 | 206.4 | 5.1 | -41 | 0 | 0.1 | 18.5 | 64.7 | 64.3 | 0.3 | 0 | 26.3 | 109.6 | 0 | 30439.9 | 0 | 0 | 0 | 0 | 15.6 | 75.3 | 31.8 | 3 | 14 | 0 | 7 | 21.3 | 0 | 0 | 0 | 253 | 72.8 | 33.6 | 253 | 8170 | 18.5 | 0 | 0 | 0 | 0 | 75.3 | 2.54 | 127.4 | 1 | 1756.3 | 25288.1 | 0 | 1866 | 64.7 | 0 | 52.7 | 0 | 0 | 0 | 315.7 | 0.8 | 20 | 2345.99 | 0 | 2345.99 | 0 | 0 | 0 | 2345.99 | 0 | TRUE | 1 | 1 | 2.5425 | 470c9c257399fef59b733f5bc9bf2edf | 470c9c257399fef59b733f5bc9bf2edf | Details in JSON output | Details in JSON output |  | nil | TRUE | Details in JSON output
Step 1 | 6 | 85.13 | 89.9 | 0 | 3.532 | 0 | 0 | 17.331 | 290.887 | 0 | 0 | 166.996 | 13.128 | OTTAWA | ONTARIO | 4.4 | Attic/gable | 20.42 | 2018-06-28 | 0 | 0 | 181.6 | S |  | Two | SingleDetached | 664.3 | 1.76 | 94.82 | YELLOWKNIFE | 1.3 | 5.1 | 0 | 0 | 5.5 | 0 | 0 | 1.3 | 0.629 | 0.639 | 0 | 0 | 0.64 | 0 | 0 | 0.629 | 43.72 | 1970 | Zone 8 | Natural gas | Natural gas | roadmapping-1946-1983v11_8.h2k | sim-1996.choices | HTAP-options-2.json | General | HTAP-work-0 | 1996 | HTAP-sim-1996 | Details in JSON output |  | 0 | 0 | 0 | 0 | 0 | 0 | 0 | 0 | 12181.92 | 0 | 0 | 0 | 0 | 0 | 0 | 0 | 0 | 0 | 12181.92 | 0 | Details in JSON output | Details in JSON output | TRUE | 12181.92 | S | Opt-DHWSystem=>ElecIDEAL;Opt-Heating-Cooling=>gas-hybrid-1; | TRUE | ACH_6 | Generic_Wall_R-10-eff | NA | NBC-Baseloads | NA | CeilR25 | H2KCodeLibFile | ElecIDEAL | none | NA | NA | VintageR10 | NA | NA | uninsulated | NA | NA | VintageR5 | rates2016 | NA | NA | gas-hybrid-1 | YELLOWKNIFE | General | ArchetypeRoadmapping_gas | NA | NA | NA | NA | NA | dbl-clear-u3.33 |  |  | YELLOWKNIFE | NORTHWEST TERRITORIES | {} | 18.5 | 205.3 | 4.6 | -41 | 0 | 0.3 | 18.5 | 159.3 | 40.3 | 119 | 0 | 26.3 | 204.4 | 0 | 23735.7 | 3195.4 | 0 | 0 | 0 | 15.3 | 75.3 | 31.1 | 3 | 14 | 0 | 7 | 18.9 | 0 | 0 | 0 | 251.9 | 72.8 | 33.6 | 251.9 | 8170 | 18.5 | 0 | 0 | 0 | 0 | 75.3 | 2.45 | 272.4 | 1 | 1756.3 | 25288.1 | 0 | 3228.8 | 40.3 | 119 | 38.5 | 0 | 0 | 0 | 314 | 1.7 | 19.9 | 1875.35 | 1833.48 | 3708.83 | 0 | 0 | 0 | 3708.83 | 0 | TRUE | 1 | 1 | 2.4498 | 470c9c257399fef59b733f5bc9bf2edf | 470c9c257399fef59b733f5bc9bf2edf | Details in JSON output | Details in JSON output |  | nil | TRUE | Details in JSON output
Step 1 | 6 | 85.13 | 89.9 | 0 | 3.532 | 0 | 0 | 17.331 | 290.887 | 0 | 0 | 166.996 | 13.128 | OTTAWA | ONTARIO | 4.4 | Attic/gable | 20.42 | 2018-06-28 | 0 | 0 | 181.6 | S |  | Two | SingleDetached | 664.3 | 1.76 | 94.82 | YELLOWKNIFE | 1.3 | 5.1 | 0 | 0 | 5.5 | 0 | 0 | 1.3 | 0.629 | 0.639 | 0 | 0 | 0.64 | 0 | 0 | 0.629 | 43.72 | 1970 | Zone 8 | Natural gas | Natural gas | roadmapping-1946-1983v11_8.h2k | sim-1997.choices | HTAP-options-2.json | General | HTAP-work-1 | 1997 | HTAP-sim-1997 | Details in JSON output |  | 0 | 0 | 0 | 0 | 0 | 0 | 0 | 0 | 12181.92 | 0 | 0 | 0 | 0 | 0 | 0 | 0 | 0 | 0 | 12181.92 | 0 | Details in JSON output | Details in JSON output | TRUE | 12181.92 | S | Opt-DHWSystem=>ElecIDEAL;Opt-Heating-Cooling=>gas-hybrid-2; | TRUE | ACH_6 | Generic_Wall_R-10-eff | NA | NBC-Baseloads | NA | CeilR25 | H2KCodeLibFile | ElecIDEAL | none | NA | NA | VintageR10 | NA | NA | uninsulated | NA | NA | VintageR5 | rates2016 | NA | NA | gas-hybrid-2 | YELLOWKNIFE | General | ArchetypeRoadmapping_gas | NA | NA | NA | NA | NA | dbl-clear-u3.33 |  |  | YELLOWKNIFE | NORTHWEST TERRITORIES | {} | 18.5 | 205.4 | 4.1 | -41 | 0 | 0.3 | 18.5 | 197 | 12.5 | 184.5 | 0 | 26.3 | 242.2 | 0 | 16027.5 | 4953.8 | 0 | 0 | 0 | 15.3 | 75.3 | 31.2 | 3 | 14 | 0 | 7 | 19 | 0 | 0 | 0 | 252 | 72.8 | 33.6 | 252 | 8170 | 18.5 | 0 | 0 | 0 | 0 | 75.3 | 2.52 | 330.1 | 1 | 1756.3 | 25288.1 | 0 | 3602.9 | 12.5 | 184.5 | 10.2 | 0 | 0 | 0 | 314.2 | 1.7 | 19.9 | 1334.23 | 2748.62 | 4082.86 | 0 | 0 | 0 | 4082.86 | 0 | TRUE | 1 | 1 | 2.5236 | 470c9c257399fef59b733f5bc9bf2edf | 470c9c257399fef59b733f5bc9bf2edf | Details in JSON output | Details in JSON output |  | nil | TRUE | Details in JSON output
Step 1 | 6 | 85.13 | 89.9 | 0 | 3.532 | 0 | 0 | 17.331 | 290.887 | 0 | 0 | 166.996 | 13.128 | OTTAWA | ONTARIO | 4.4 | Attic/gable | 20.42 | 2018-06-28 | 0 | 0 | 181.6 | S |  | Two | SingleDetached | 664.3 | 1.76 | 94.82 | YELLOWKNIFE | 1.3 | 5.1 | 0 | 0 | 5.5 | 0 | 0 | 1.3 | 0.629 | 0.639 | 0 | 0 | 0.64 | 0 | 0 | 0.629 | 43.72 | 1970 | Zone 8 | Natural gas | Natural gas | roadmapping-1946-1983v11_8.h2k | sim-1998.choices | HTAP-options-2.json | General | HTAP-work-2 | 1998 | HTAP-sim-1998 | Details in JSON output |  | 0 | 0 | 0 | 0 | 0 | 0 | 0 | 0 | 12181.92 | 0 | 0 | 0 | 0 | 0 | 0 | 0 | 0 | 0 | 12181.92 | 0 | Details in JSON output | Details in JSON output | TRUE | 12181.92 | S | Opt-DHWSystem=>ElecIDEAL;Opt-Heating-Cooling=>gas-hybrid-3; | TRUE | ACH_6 | Generic_Wall_R-10-eff | NA | NBC-Baseloads | NA | CeilR25 | H2KCodeLibFile | ElecIDEAL | none | NA | NA | VintageR10 | NA | NA | uninsulated | NA | NA | VintageR5 | rates2016 | NA | NA | gas-hybrid-3 | YELLOWKNIFE | General | ArchetypeRoadmapping_gas | NA | NA | NA | NA | NA | dbl-clear-u3.33 |  |  | YELLOWKNIFE | NORTHWEST TERRITORIES | {} | 18.5 | 205.4 | 3.9 | -41 | 0 | 0.4 | 18.5 | 200.4 | 10.7 | 189.8 | 0 | 26.3 | 245.7 | 0 | 15517 | 5096.4 | 0 | 0 | 0 | 15.3 | 75.3 | 31.2 | 3 | 14 | 0 | 7 | 19 | 0 | 0 | 0 | 252 | 72.8 | 33.6 | 252 | 8170 | 18.5 | 0 | 0 | 0 | 0 | 75.3 | 2.46 | 335.4 | 1 | 1756.3 | 25288.1 | 0 | 3641.4 | 10.7 | 189.8 | 8.3 | 0 | 0 | 0 | 314.2 | 1.7 | 19.9 | 1298.39 | 2823.04 | 4121.43 | 0 | 0 | 0 | 4121.43 | 0 | TRUE | 1 | 1 | 2.4588 | 470c9c257399fef59b733f5bc9bf2edf | 470c9c257399fef59b733f5bc9bf2edf | Details in JSON output | Details in JSON output |  | nil | TRUE | Details in JSON output
Step 1 | 6 | 85.13 | 89.9 | 0 | 3.532 | 0 | 0 | 17.331 | 290.887 | 0 | 0 | 166.996 | 13.128 | OTTAWA | ONTARIO | 4.4 | Attic/gable | 20.42 | 2018-06-28 | 0 | 0 | 181.6 | S |  | Two | SingleDetached | 664.3 | 1.76 | 94.82 | YELLOWKNIFE | 1.3 | 5.1 | 0 | 0 | 5.5 | 0 | 0 | 1.3 | 0.629 | 0.639 | 0 | 0 | 0.64 | 0 | 0 | 0.629 | 43.72 | 1970 | Zone 8 | Natural gas | Natural gas | roadmapping-1946-1983v11_8.h2k | sim-1999.choices | HTAP-options-2.json | General | HTAP-work-3 | 1999 | HTAP-sim-1999 | Details in JSON output |  | 0 | 0 | 0 | 0 | 0 | 0 | 0 | 0 | 12181.92 | 0 | 0 | 0 | 0 | 0 | 0 | 0 | 0 | 0 | 12181.92 | 0 | Details in JSON output | Details in JSON output | TRUE | 12181.92 | S | Opt-DHWSystem=>ElecIDEAL;Opt-Heating-Cooling=>gas-hybrid-4; | TRUE | ACH_6 | Generic_Wall_R-10-eff | NA | NBC-Baseloads | NA | CeilR25 | H2KCodeLibFile | ElecIDEAL | none | NA | NA | VintageR10 | NA | NA | uninsulated | NA | NA | VintageR5 | rates2016 | NA | NA | gas-hybrid-4 | YELLOWKNIFE | General | ArchetypeRoadmapping_gas | NA | NA | NA | NA | NA | dbl-clear-u3.33 |  |  | YELLOWKNIFE | NORTHWEST TERRITORIES | {} | 18.5 | 205.4 | 4.3 | -41 | 0 | 0.3 | 18.5 | 191 | 16 | 175 | 0 | 26.3 | 236.2 | 0 | 16990.1 | 4699.4 | 0 | 0 | 0 | 15.3 | 75.3 | 31.2 | 3 | 14 | 0 | 7 | 19 | 0 | 0 | 0 | 252 | 72.8 | 33.6 | 252 | 8170 | 18.5 | 0 | 0 | 0 | 0 | 75.3 | 2.44 | 320.9 | 1 | 1756.3 | 25288.1 | 0 | 3537.9 | 16 | 175 | 13.7 | 0 | 0 | 0 | 314.1 | 1.7 | 19.9 | 1401.8 | 2616.12 | 4017.92 | 0 | 0 | 0 | 4017.92 | 0 | TRUE | 1 | 1 | 2.4389 | 470c9c257399fef59b733f5bc9bf2edf | 470c9c257399fef59b733f5bc9bf2edf | Details in JSON output | Details in JSON output |  | nil | TRUE | Details in JSON output
Step 1 | 6 | 85.13 | 89.9 | 0 | 3.532 | 0 | 0 | 17.331 | 290.887 | 0 | 0 | 166.996 | 13.128 | OTTAWA | ONTARIO | 4.4 | Attic/gable | 20.42 | 2018-06-28 | 0 | 0 | 181.6 | S |  | Two | SingleDetached | 664.3 | 1.76 | 94.82 | YELLOWKNIFE | 1.3 | 5.1 | 0 | 0 | 5.5 | 0 | 0 | 1.3 | 0.629 | 0.639 | 0 | 0 | 0.64 | 0 | 0 | 0.629 | 43.72 | 1970 | Zone 8 | Natural gas | Natural gas | roadmapping-1946-1983v11_8.h2k | sim-2000.choices | HTAP-options-2.json | General | HTAP-work-4 | 2000 | HTAP-sim-2000 | Details in JSON output |  | 0 | 0 | 0 | 0 | 0 | 0 | 0 | 0 | 0 | 0 | 0 | 0 | 0 | 0 | 0 | 0 | 0 | 0 | 0 | 0 | Details in JSON output | Details in JSON output | TRUE | 0 | S | Opt-DHWSystem=>ElecIDEAL;Opt-Heating-Cooling=>oil-high-efficiency-noAC; | TRUE | ACH_6 | Generic_Wall_R-10-eff | NA | NBC-Baseloads | NA | CeilR25 | H2KCodeLibFile | ElecIDEAL | none | NA | NA | VintageR10 | NA | NA | uninsulated | NA | NA | VintageR5 | rates2016 | NA | NA | oil-high-efficiency-noAC | YELLOWKNIFE | General | ArchetypeRoadmapping_gas | NA | NA | NA | NA | NA | dbl-clear-u3.33 |  |  | YELLOWKNIFE | NORTHWEST TERRITORIES | {} | 18.5 | 205.3 | 0 | -41 | 0 | 0 | 18.5 | 218.3 | 218.3 | 0 | 0 | 26.3 | 263.1 | 0 | 12715.9 | 0 | 5640.1 | 0 | 0 | 15.3 | 75.3 | 31.1 | 3 | 14 | 0 | 7 | 18.6 | 0 | 0 | 0 | 251.9 | 72.8 | 33.6 | 251.9 | 8170 | 18.5 | 0 | 0 | 0 | 0 | 75.3 | 2.33 | 362.2 | 1 | 1756.3 | 25177.8 | 0 | 7248.9 | 1 | 0 | 0 | 217.3 | 0 | 0 | 314 | 0 | 19.9 | 1101.76 | 0 | 7728.89 | 6627.13 | 0 | 0 | 7728.89 | 0 | TRUE | 1 | 1 | 2.3322 | 470c9c257399fef59b733f5bc9bf2edf | 470c9c257399fef59b733f5bc9bf2edf | Details in JSON output | Details in JSON output |  | nil | TRUE | Details in JSON output
Step 1 | 6 | 85.13 | 89.9 | 0 | 3.532 | 0 | 0 | 17.331 | 290.887 | 0 | 0 | 166.996 | 13.128 | OTTAWA | ONTARIO | 4.4 | Attic/gable | 20.42 | 2018-06-28 | 0 | 0 | 181.6 | S |  | Two | SingleDetached | 664.3 | 1.76 | 94.82 | YELLOWKNIFE | 1.3 | 5.1 | 0 | 0 | 5.5 | 0 | 0 | 1.3 | 0.629 | 0.639 | 0 | 0 | 0.64 | 0 | 0 | 0.629 | 43.72 | 1970 | Zone 8 | Natural gas | Natural gas | roadmapping-1946-1983v11_8.h2k | sim-2001.choices | HTAP-options-2.json | General | HTAP-work-5 | 2001 | HTAP-sim-2001 | Details in JSON output |  | 0 | 0 | 0 | 0 | 0 | 0 | 0 | 0 | 0 | 0 | 0 | 0 | 0 | 0 | 0 | 0 | 0 | 0 | 0 | 0 | Details in JSON output | Details in JSON output | TRUE | 0 | S | Opt-DHWSystem=>ElecIDEAL; | TRUE | ACH_6 | Generic_Wall_R-10-eff | NA | NBC-Baseloads | NA | CeilR25 | H2KCodeLibFile | ElecIDEAL | none | NA | NA | VintageR10 | NA | NA | uninsulated | NA | NA | VintageR5 | rates2016 | NA | NA | vintageOil68% | YELLOWKNIFE | General | ArchetypeRoadmapping_oil | NA | NA | NA | NA | NA | dbl-clear-u3.33 |  |  | YELLOWKNIFE | NORTHWEST TERRITORIES | {} | 18.5 | 205.8 | 0 | -41 | 0 | 0 | 18.5 | 271 | 271 | 0 | 0 | 26.3 | 315.7 | 0 | 13521.5 | 0 | 6932.6 | 0 | 0 | 15.4 | 75.4 | 31.4 | 3 | 14 | 0 | 7 | 19.4 | 0 | 0 | 0 | 252.4 | 72.8 | 33.6 | 252.4 | 8170 | 18.5 | 0 | 0 | 0 | 0 | 75.4 | 2.3 | 442.8 | 1 | 1756.3 | 25193.9 | 0 | 8824.1 | 3.9 | 0 | 0 | 267.1 | 0 | 0 | 314.8 | 0 | 19.9 | 1158.31 | 0 | 9304.1 | 8145.79 | 0 | 0 | 9304.1 | 0 | TRUE | 1 | 1 | 2.3019 | 470c9c257399fef59b733f5bc9bf2edf | 470c9c257399fef59b733f5bc9bf2edf | Details in JSON output | Details in JSON output |  | nil | TRUE | Details in JSON output
Step 1 | 6 | 85.13 | 89.9 | 0 | 3.532 | 0 | 0 | 17.331 | 290.887 | 0 | 0 | 166.996 | 13.128 | OTTAWA | ONTARIO | 4.4 | Attic/gable | 20.42 | 2018-06-28 | 0 | 0 | 181.6 | S |  | Two | SingleDetached | 664.3 | 1.76 | 94.82 | YELLOWKNIFE | 1.3 | 5.1 | 0 | 0 | 5.5 | 0 | 0 | 1.3 | 0.629 | 0.639 | 0 | 0 | 0.64 | 0 | 0 | 0.629 | 43.72 | 1970 | Zone 8 | Natural gas | Natural gas | roadmapping-1946-1983v11_8.h2k | sim-2002.choices | HTAP-options-2.json | General | HTAP-work-6 | 2002 | HTAP-sim-2002 | Details in JSON output |  | 0 | 0 | 0 | 0 | 0 | 0 | 0 | 0 | 4881.92 | 0 | 0 | 0 | 0 | 0 | 0 | 0 | 0 | 0 | 4881.92 | 0 | Details in JSON output | Details in JSON output | TRUE | 4881.92 | S | Opt-DHWSystem=>ElecIDEAL;Opt-Heating-Cooling=>gas-furnace-ecm; | TRUE | ACH_6 | Generic_Wall_R-10-eff | NA | NBC-Baseloads | NA | CeilR25 | H2KCodeLibFile | ElecIDEAL | none | NA | NA | VintageR10 | NA | NA | uninsulated | NA | NA | VintageR5 | rates2016 | NA | NA | gas-furnace-ecm | YELLOWKNIFE | General | ArchetypeRoadmapping_oil | NA | NA | NA | NA | NA | dbl-clear-u3.33 |  |  | YELLOWKNIFE | NORTHWEST TERRITORIES | {} | 18.5 | 205.3 | 0 | -41 | 0 | 0 | 18.5 | 213.8 | 213.8 | 0 | 0 | 26.3 | 258.5 | 0 | 12715.9 | 5713.1 | 0 | 0 | 0 | 15.3 | 75.3 | 31.1 | 3 | 14 | 0 | 7 | 18.6 | 0 | 0 | 0 | 251.9 | 72.8 | 33.6 | 251.9 | 8170 | 18.5 | 0 | 0 | 0 | 0 | 75.3 | 2.42 | 355.3 | 1 | 1756.3 | 25177.8 | 0 | 3767.3 | 1 | 212.8 | 0 | 0 | 0 | 0 | 314 | 0 | 19.9 | 1101.76 | 3145.52 | 4247.28 | 0 | 0 | 0 | 4247.28 | 0 | TRUE | 1 | 1 | 2.4166 | 470c9c257399fef59b733f5bc9bf2edf | 470c9c257399fef59b733f5bc9bf2edf | Details in JSON output | Details in JSON output |  | nil | TRUE | Details in JSON output
Step 1 | 6 | 85.13 | 89.9 | 0 | 3.532 | 0 | 0 | 17.331 | 290.887 | 0 | 0 | 166.996 | 13.128 | OTTAWA | ONTARIO | 4.4 | Attic/gable | 20.42 | 2018-06-28 | 0 | 0 | 181.6 | S |  | Two | SingleDetached | 664.3 | 1.76 | 94.82 | YELLOWKNIFE | 1.3 | 5.1 | 0 | 0 | 5.5 | 0 | 0 | 1.3 | 0.629 | 0.639 | 0 | 0 | 0.64 | 0 | 0 | 0.629 | 43.72 | 1970 | Zone 8 | Natural gas | Natural gas | roadmapping-1946-1983v11_8.h2k | sim-2003.choices | HTAP-options-2.json | General | HTAP-work-0 | 2003 | HTAP-sim-2003 | Details in JSON output |  | 0 | 0 | 0 | 0 | 0 | 0 | 0 | 0 | 11041.14 | 0 | 0 | 0 | 0 | 0 | 0 | 0 | 0 | 0 | 11041.14 | 0 | Details in JSON output | Details in JSON output | TRUE | 11041.14 | S | Opt-DHWSystem=>ElecIDEAL;Opt-Heating-Cooling=>ASHP; | TRUE | ACH_6 | Generic_Wall_R-10-eff | NA | NBC-Baseloads | NA | CeilR25 | H2KCodeLibFile | ElecIDEAL | none | NA | NA | VintageR10 | NA | NA | uninsulated | NA | NA | VintageR5 | rates2016 | NA | NA | ASHP | YELLOWKNIFE | General | ArchetypeRoadmapping_oil | NA | NA | NA | NA | NA | dbl-clear-u3.33 |  |  | YELLOWKNIFE | NORTHWEST TERRITORIES | {} | 18.5 | 205.3 | 4.4 | -41 | 0 | 0.3 | 18.5 | 154.1 | 39.8 | 114.2 | 0 | 26.3 | 199.2 | 0 | 55342.5 | 0 | 0 | 0 | 0 | 15.3 | 75.3 | 31.1 | 3 | 14 | 0 | 7 | 18.9 | 0 | 0 | 0 | 251.9 | 72.8 | 33.6 | 251.9 | 8170 | 18.5 | 0 | 0 | 0 | 0 | 75.3 | 2.48 | 264.4 | 1 | 1756.3 | 25288.1 | 0 | 3614.1 | 154.1 | 0 | 38 | 0 | 0 | 0 | 314 | 1.7 | 19.9 | 4094.15 | 0 | 4094.15 | 0 | 0 | 0 | 4094.15 | 0 | TRUE | 1 | 1 | 2.4827 | 470c9c257399fef59b733f5bc9bf2edf | 470c9c257399fef59b733f5bc9bf2edf | Details in JSON output | Details in JSON output |  | nil | TRUE | Details in JSON output
Step 1 | 6 | 85.13 | 89.9 | 0 | 3.532 | 0 | 0 | 17.331 | 290.887 | 0 | 0 | 166.996 | 13.128 | OTTAWA | ONTARIO | 4.4 | Attic/gable | 20.42 | 2018-06-28 | 0 | 0 | 181.6 | S |  | Two | SingleDetached | 664.3 | 1.76 | 94.82 | YELLOWKNIFE | 1.3 | 5.1 | 0 | 0 | 5.5 | 0 | 0 | 1.3 | 0.629 | 0.639 | 0 | 0 | 0.64 | 0 | 0 | 0.629 | 43.72 | 1970 | Zone 8 | Natural gas | Natural gas | roadmapping-1946-1983v11_8.h2k | sim-2004.choices | HTAP-options-2.json | General | HTAP-work-1 | 2004 | HTAP-sim-2004 | Details in JSON output |  | 0 | 0 | 0 | 0 | 0 | 0 | 0 | 0 | 18416.14 | 0 | 0 | 0 | 0 | 0 | 0 | 0 | 0 | 0 | 18416.14 | 0 | Details in JSON output | Details in JSON output | TRUE | 18416.14 | S | Opt-DHWSystem=>ElecIDEAL;Opt-Heating-Cooling=>CCASHP; | TRUE | ACH_6 | Generic_Wall_R-10-eff | NA | NBC-Baseloads | NA | CeilR25 | H2KCodeLibFile | ElecIDEAL | none | NA | NA | VintageR10 | NA | NA | uninsulated | NA | NA | VintageR5 | rates2016 | NA | NA | CCASHP | YELLOWKNIFE | General | ArchetypeRoadmapping_oil | NA | NA | NA | NA | NA | dbl-clear-u3.33 |  |  | YELLOWKNIFE | NORTHWEST TERRITORIES | {} | 18.5 | 205.2 | 3.9 | -41 | 0 | 0.4 | 18.5 | 119.8 | 73.9 | 45.9 | 0 | 26.3 | 165 | 0 | 45840.1 | 0 | 0 | 0 | 0 | 15.3 | 75.3 | 31 | 3 | 14 | 0 | 7 | 18.6 | 0 | 0 | 0 | 251.8 | 72.8 | 33.6 | 251.8 | 8170 | 18.5 | 0 | 0 | 0 | 0 | 75.3 | 2.5 | 212.1 | 1 | 1756.3 | 25288.1 | 0 | 2947.1 | 119.8 | 0 | 72.8 | 0 | 0 | 0 | 313.9 | 1.7 | 19.9 | 3427.08 | 0 | 3427.08 | 0 | 0 | 0 | 3427.08 | 0 | TRUE | 1 | 1 | 2.5033 | 470c9c257399fef59b733f5bc9bf2edf | 470c9c257399fef59b733f5bc9bf2edf | Details in JSON output | Details in JSON output |  | nil | TRUE | Details in JSON output
Step 1 | 6 | 85.13 | 89.9 | 0 | 3.532 | 0 | 0 | 17.331 | 290.887 | 0 | 0 | 166.996 | 13.128 | OTTAWA | ONTARIO | 4.4 | Attic/gable | 20.42 | 2018-06-28 | 0 | 0 | 181.6 | S |  | Two | SingleDetached | 664.3 | 1.76 | 94.82 | YELLOWKNIFE | 1.3 | 5.1 | 0 | 0 | 5.5 | 0 | 0 | 1.3 | 0.629 | 0.639 | 0 | 0 | 0.64 | 0 | 0 | 0.629 | 43.72 | 1970 | Zone 8 | Natural gas | Natural gas | roadmapping-1946-1983v11_8.h2k | sim-2005.choices | HTAP-options-2.json | General | HTAP-work-2 | 2005 | HTAP-sim-2005 | Details in JSON output |  | 0 | 0 | 0 | 0 | 0 | 0 | 0 | 0 | 30518.14 | 0 | 0 | 0 | 0 | 0 | 0 | 0 | 0 | 0 | 30518.14 | 0 | Details in JSON output | Details in JSON output | TRUE | 30518.14 | S | Opt-DHWSystem=>ElecIDEAL;Opt-Heating-Cooling=>GSHP; | TRUE | ACH_6 | Generic_Wall_R-10-eff | NA | NBC-Baseloads | NA | CeilR25 | H2KCodeLibFile | ElecIDEAL | none | NA | NA | VintageR10 | NA | NA | uninsulated | NA | NA | VintageR5 | rates2016 | NA | NA | GSHP | YELLOWKNIFE | General | ArchetypeRoadmapping_oil | NA | NA | NA | NA | NA | dbl-clear-u3.33 |  |  | YELLOWKNIFE | NORTHWEST TERRITORIES | {} | 18.5 | 206.4 | 5.1 | -41 | 0 | 0.1 | 18.5 | 64.7 | 64.3 | 0.3 | 0 | 26.3 | 109.6 | 0 | 30439.9 | 0 | 0 | 0 | 0 | 15.6 | 75.3 | 31.8 | 3 | 14 | 0 | 7 | 21.3 | 0 | 0 | 0 | 253 | 72.8 | 33.6 | 253 | 8170 | 18.5 | 0 | 0 | 0 | 0 | 75.3 | 2.38 | 127.4 | 1 | 1756.3 | 25288.1 | 0 | 1866 | 64.7 | 0 | 52.7 | 0 | 0 | 0 | 315.7 | 0.8 | 20 | 2345.99 | 0 | 2345.99 | 0 | 0 | 0 | 2345.99 | 0 | TRUE | 1 | 1 | 2.3767 | 470c9c257399fef59b733f5bc9bf2edf | 470c9c257399fef59b733f5bc9bf2edf | Details in JSON output | Details in JSON output |  | nil | TRUE | Details in JSON output
Step 1 | 6 | 85.13 | 89.9 | 0 | 3.532 | 0 | 0 | 17.331 | 290.887 | 0 | 0 | 166.996 | 13.128 | OTTAWA | ONTARIO | 4.4 | Attic/gable | 20.42 | 2018-06-28 | 0 | 0 | 181.6 | S |  | Two | SingleDetached | 664.3 | 1.76 | 94.82 | YELLOWKNIFE | 1.3 | 5.1 | 0 | 0 | 5.5 | 0 | 0 | 1.3 | 0.629 | 0.639 | 0 | 0 | 0.64 | 0 | 0 | 0.629 | 43.72 | 1970 | Zone 8 | Natural gas | Natural gas | roadmapping-1946-1983v11_8.h2k | sim-2006.choices | HTAP-options-2.json | General | HTAP-work-3 | 2006 | HTAP-sim-2006 | Details in JSON output |  | 0 | 0 | 0 | 0 | 0 | 0 | 0 | 0 | 12181.92 | 0 | 0 | 0 | 0 | 0 | 0 | 0 | 0 | 0 | 12181.92 | 0 | Details in JSON output | Details in JSON output | TRUE | 12181.92 | S | Opt-DHWSystem=>ElecIDEAL;Opt-Heating-Cooling=>gas-hybrid-1; | TRUE | ACH_6 | Generic_Wall_R-10-eff | NA | NBC-Baseloads | NA | CeilR25 | H2KCodeLibFile | ElecIDEAL | none | NA | NA | VintageR10 | NA | NA | uninsulated | NA | NA | VintageR5 | rates2016 | NA | NA | gas-hybrid-1 | YELLOWKNIFE | General | ArchetypeRoadmapping_oil | NA | NA | NA | NA | NA | dbl-clear-u3.33 |  |  | YELLOWKNIFE | NORTHWEST TERRITORIES | {} | 18.5 | 205.3 | 4.6 | -41 | 0 | 0.3 | 18.5 | 159.3 | 40.3 | 119 | 0 | 26.3 | 204.4 | 0 | 23735.7 | 3195.4 | 0 | 0 | 0 | 15.3 | 75.3 | 31.1 | 3 | 14 | 0 | 7 | 18.9 | 0 | 0 | 0 | 251.9 | 72.8 | 33.6 | 251.9 | 8170 | 18.5 | 0 | 0 | 0 | 0 | 75.3 | 2.52 | 272.4 | 1 | 1756.3 | 25288.1 | 0 | 3228.8 | 40.3 | 119 | 38.5 | 0 | 0 | 0 | 314 | 1.7 | 19.9 | 1875.35 | 1833.48 | 3708.83 | 0 | 0 | 0 | 3708.83 | 0 | TRUE | 1 | 1 | 2.5236 | 470c9c257399fef59b733f5bc9bf2edf | 470c9c257399fef59b733f5bc9bf2edf | Details in JSON output | Details in JSON output |  | nil | TRUE | Details in JSON output
Step 1 | 6 | 85.13 | 89.9 | 0 | 3.532 | 0 | 0 | 17.331 | 290.887 | 0 | 0 | 166.996 | 13.128 | OTTAWA | ONTARIO | 4.4 | Attic/gable | 20.42 | 2018-06-28 | 0 | 0 | 181.6 | S |  | Two | SingleDetached | 664.3 | 1.76 | 94.82 | YELLOWKNIFE | 1.3 | 5.1 | 0 | 0 | 5.5 | 0 | 0 | 1.3 | 0.629 | 0.639 | 0 | 0 | 0.64 | 0 | 0 | 0.629 | 43.72 | 1970 | Zone 8 | Natural gas | Natural gas | roadmapping-1946-1983v11_8.h2k | sim-2007.choices | HTAP-options-2.json | General | HTAP-work-4 | 2007 | HTAP-sim-2007 | Details in JSON output |  | 0 | 0 | 0 | 0 | 0 | 0 | 0 | 0 | 12181.92 | 0 | 0 | 0 | 0 | 0 | 0 | 0 | 0 | 0 | 12181.92 | 0 | Details in JSON output | Details in JSON output | TRUE | 12181.92 | S | Opt-DHWSystem=>ElecIDEAL;Opt-Heating-Cooling=>gas-hybrid-2; | TRUE | ACH_6 | Generic_Wall_R-10-eff | NA | NBC-Baseloads | NA | CeilR25 | H2KCodeLibFile | ElecIDEAL | none | NA | NA | VintageR10 | NA | NA | uninsulated | NA | NA | VintageR5 | rates2016 | NA | NA | gas-hybrid-2 | YELLOWKNIFE | General | ArchetypeRoadmapping_oil | NA | NA | NA | NA | NA | dbl-clear-u3.33 |  |  | YELLOWKNIFE | NORTHWEST TERRITORIES | {} | 18.5 | 205.4 | 4.1 | -41 | 0 | 0.3 | 18.5 | 197 | 12.5 | 184.5 | 0 | 26.3 | 242.2 | 0 | 16027.5 | 4953.8 | 0 | 0 | 0 | 15.3 | 75.3 | 31.2 | 3 | 14 | 0 | 7 | 19 | 0 | 0 | 0 | 252 | 72.8 | 33.6 | 252 | 8170 | 18.5 | 0 | 0 | 0 | 0 | 75.3 | 2.5 | 330.1 | 1 | 1756.3 | 25288.1 | 0 | 3602.9 | 12.5 | 184.5 | 10.2 | 0 | 0 | 0 | 314.2 | 1.7 | 19.9 | 1334.23 | 2748.62 | 4082.86 | 0 | 0 | 0 | 4082.86 | 0 | TRUE | 1 | 1 | 2.5034 | 470c9c257399fef59b733f5bc9bf2edf | 470c9c257399fef59b733f5bc9bf2edf | Details in JSON output | Details in JSON output |  | nil | TRUE | Details in JSON output
Step 1 | 6 | 85.13 | 89.9 | 0 | 3.532 | 0 | 0 | 17.331 | 290.887 | 0 | 0 | 166.996 | 13.128 | OTTAWA | ONTARIO | 4.4 | Attic/gable | 20.42 | 2018-06-28 | 0 | 0 | 181.6 | S |  | Two | SingleDetached | 664.3 | 1.76 | 94.82 | YELLOWKNIFE | 1.3 | 5.1 | 0 | 0 | 5.5 | 0 | 0 | 1.3 | 0.629 | 0.639 | 0 | 0 | 0.64 | 0 | 0 | 0.629 | 43.72 | 1970 | Zone 8 | Natural gas | Natural gas | roadmapping-1946-1983v11_8.h2k | sim-2008.choices | HTAP-options-2.json | General | HTAP-work-5 | 2008 | HTAP-sim-2008 | Details in JSON output |  | 0 | 0 | 0 | 0 | 0 | 0 | 0 | 0 | 12181.92 | 0 | 0 | 0 | 0 | 0 | 0 | 0 | 0 | 0 | 12181.92 | 0 | Details in JSON output | Details in JSON output | TRUE | 12181.92 | S | Opt-DHWSystem=>ElecIDEAL;Opt-Heating-Cooling=>gas-hybrid-3; | TRUE | ACH_6 | Generic_Wall_R-10-eff | NA | NBC-Baseloads | NA | CeilR25 | H2KCodeLibFile | ElecIDEAL | none | NA | NA | VintageR10 | NA | NA | uninsulated | NA | NA | VintageR5 | rates2016 | NA | NA | gas-hybrid-3 | YELLOWKNIFE | General | ArchetypeRoadmapping_oil | NA | NA | NA | NA | NA | dbl-clear-u3.33 |  |  | YELLOWKNIFE | NORTHWEST TERRITORIES | {} | 18.5 | 205.4 | 3.9 | -41 | 0 | 0.4 | 18.5 | 200.4 | 10.7 | 189.8 | 0 | 26.3 | 245.7 | 0 | 15517 | 5096.4 | 0 | 0 | 0 | 15.3 | 75.3 | 31.2 | 3 | 14 | 0 | 7 | 19 | 0 | 0 | 0 | 252 | 72.8 | 33.6 | 252 | 8170 | 18.5 | 0 | 0 | 0 | 0 | 75.3 | 2.51 | 335.4 | 1 | 1756.3 | 25288.1 | 0 | 3641.4 | 10.7 | 189.8 | 8.3 | 0 | 0 | 0 | 314.2 | 1.7 | 19.9 | 1298.39 | 2823.04 | 4121.43 | 0 | 0 | 0 | 4121.43 | 0 | TRUE | 1 | 1 | 2.5051 | 470c9c257399fef59b733f5bc9bf2edf | 470c9c257399fef59b733f5bc9bf2edf | Details in JSON output | Details in JSON output |  | nil | TRUE | Details in JSON output
Step 1 | 6 | 85.13 | 89.9 | 0 | 3.532 | 0 | 0 | 17.331 | 290.887 | 0 | 0 | 166.996 | 13.128 | OTTAWA | ONTARIO | 4.4 | Attic/gable | 20.42 | 2018-06-28 | 0 | 0 | 181.6 | S |  | Two | SingleDetached | 664.3 | 1.76 | 94.82 | YELLOWKNIFE | 1.3 | 5.1 | 0 | 0 | 5.5 | 0 | 0 | 1.3 | 0.629 | 0.639 | 0 | 0 | 0.64 | 0 | 0 | 0.629 | 43.72 | 1970 | Zone 8 | Natural gas | Natural gas | roadmapping-1946-1983v11_8.h2k | sim-2009.choices | HTAP-options-2.json | General | HTAP-work-6 | 2009 | HTAP-sim-2009 | Details in JSON output |  | 0 | 0 | 0 | 0 | 0 | 0 | 0 | 0 | 12181.92 | 0 | 0 | 0 | 0 | 0 | 0 | 0 | 0 | 0 | 12181.92 | 0 | Details in JSON output | Details in JSON output | TRUE | 12181.92 | S | Opt-DHWSystem=>ElecIDEAL;Opt-Heating-Cooling=>gas-hybrid-4; | TRUE | ACH_6 | Generic_Wall_R-10-eff | NA | NBC-Baseloads | NA | CeilR25 | H2KCodeLibFile | ElecIDEAL | none | NA | NA | VintageR10 | NA | NA | uninsulated | NA | NA | VintageR5 | rates2016 | NA | NA | gas-hybrid-4 | YELLOWKNIFE | General | ArchetypeRoadmapping_oil | NA | NA | NA | NA | NA | dbl-clear-u3.33 |  |  | YELLOWKNIFE | NORTHWEST TERRITORIES | {} | 18.5 | 205.4 | 4.3 | -41 | 0 | 0.3 | 18.5 | 191 | 16 | 175 | 0 | 26.3 | 236.2 | 0 | 16990.1 | 4699.4 | 0 | 0 | 0 | 15.3 | 75.3 | 31.2 | 3 | 14 | 0 | 7 | 19 | 0 | 0 | 0 | 252 | 72.8 | 33.6 | 252 | 8170 | 18.5 | 0 | 0 | 0 | 0 | 75.3 | 2.53 | 320.9 | 1 | 1756.3 | 25288.1 | 0 | 3537.9 | 16 | 175 | 13.7 | 0 | 0 | 0 | 314.1 | 1.7 | 19.9 | 1401.8 | 2616.12 | 4017.92 | 0 | 0 | 0 | 4017.92 | 0 | TRUE | 1 | 1 | 2.5329 | 470c9c257399fef59b733f5bc9bf2edf | 470c9c257399fef59b733f5bc9bf2edf | Details in JSON output | Details in JSON output |  | nil | TRUE | Details in JSON output
Step 1 | 6 | 85.13 | 89.9 | 0 | 3.532 | 0 | 0 | 17.331 | 290.887 | 0 | 0 | 166.996 | 13.128 | OTTAWA | ONTARIO | 4.4 | Attic/gable | 20.42 | 2018-06-28 | 0 | 0 | 181.6 | S |  | Two | SingleDetached | 664.3 | 1.76 | 94.82 | YELLOWKNIFE | 1.3 | 5.1 | 0 | 0 | 5.5 | 0 | 0 | 1.3 | 0.629 | 0.639 | 0 | 0 | 0.64 | 0 | 0 | 0.629 | 43.72 | 1970 | Zone 8 | Natural gas | Natural gas | roadmapping-1946-1983v11_8.h2k | sim-2010.choices | HTAP-options-2.json | General | HTAP-work-0 | 2010 | HTAP-sim-2010 | Details in JSON output |  | 0 | 0 | 0 | 0 | 0 | 0 | 0 | 0 | 0 | 0 | 0 | 0 | 0 | 0 | 0 | 0 | 0 | 0 | 0 | 0 | Details in JSON output | Details in JSON output | TRUE | 0 | S | Opt-DHWSystem=>ElecIDEAL;Opt-Heating-Cooling=>oil-high-efficiency-noAC; | TRUE | ACH_6 | Generic_Wall_R-10-eff | NA | NBC-Baseloads | NA | CeilR25 | H2KCodeLibFile | ElecIDEAL | none | NA | NA | VintageR10 | NA | NA | uninsulated | NA | NA | VintageR5 | rates2016 | NA | NA | oil-high-efficiency-noAC | YELLOWKNIFE | General | ArchetypeRoadmapping_oil | NA | NA | NA | NA | NA | dbl-clear-u3.33 |  |  | YELLOWKNIFE | NORTHWEST TERRITORIES | {} | 18.5 | 205.3 | 0 | -41 | 0 | 0 | 18.5 | 218.3 | 218.3 | 0 | 0 | 26.3 | 263.1 | 0 | 12715.9 | 0 | 5640.1 | 0 | 0 | 15.3 | 75.3 | 31.1 | 3 | 14 | 0 | 7 | 18.6 | 0 | 0 | 0 | 251.9 | 72.8 | 33.6 | 251.9 | 8170 | 18.5 | 0 | 0 | 0 | 0 | 75.3 | 2.47 | 362.2 | 1 | 1756.3 | 25177.8 | 0 | 7248.9 | 1 | 0 | 0 | 217.3 | 0 | 0 | 314 | 0 | 19.9 | 1101.76 | 0 | 7728.89 | 6627.13 | 0 | 0 | 7728.89 | 0 | TRUE | 1 | 1 | 2.4742 | 470c9c257399fef59b733f5bc9bf2edf | 470c9c257399fef59b733f5bc9bf2edf | Details in JSON output | Details in JSON output |  | nil | TRUE | Details in JSON output
Step 1 | 4.5 | 81.44 | 88.1 | 0 | 3.532 | 0 | 0 | 17.145 | 290.987 | 0 | 0 | 170.672 | 11.537 | OTTAWA | ONTARIO | 5.28 | Attic/gable | 16.68 | 2018-06-28 | 0 | 0 | 184.6 | S |  | Two | SingleDetached | 661 | 2.64 | 64.61 | YELLOWKNIFE | 1.2 | 5 | 0 | 0 | 4.1 | 0 | 0 | 1.2 | 0.59 | 0.6 | 0 | 0 | 0.599 | 0 | 0 | 0.59 | 33.92 | 1990 | Zone 8 | Natural gas | Natural gas | roadmapping-1984-1995v11_8.h2k | sim-2011.choices | HTAP-options-2.json | General | HTAP-work-1 | 2011 | HTAP-sim-2011 | Details in JSON output |  | 0 | 0 | 0 | 0 | 0 | 0 | 0 | 0 | 6397.5 | 0 | 0 | 0 | 0 | 0 | 0 | 0 | 0 | 0 | 6397.5 | 0 | Details in JSON output | Details in JSON output | TRUE | 6397.5 | S | Opt-DHWSystem=>ElecIDEAL; | TRUE | ACH_4_5 | Generic_Wall_R-15-eff | NA | NBC-Baseloads | NA | CeilR30 | H2KCodeLibFile | ElecIDEAL | none | NA | NA | VintageR20 | NA | NA | VintageR5 | NA | NA | VintageR10 | rates2016 | NA | NA | NBC-elec-heat | YELLOWKNIFE | General | ArchetypeRoadmapping_elec | NA | NA | NA | NA | NA | dbl-clear-u2.94 |  |  | YELLOWKNIFE | NORTHWEST TERRITORIES | {} | 18.5 | 142 | 0 | -41 | 0 | 0 | 18.5 | 142 | 142 | 0 | 0 | 26.3 | 186.8 | 0 | 51878 | 0 | 0 | 0 | 0 | 8.9 | 56.8 | 23.5 | 3 | 11.5 | 0 | 2.8 | 15.4 | 0 | 0 | 0 | 183.1 | 50.6 | 26 | 183.1 | 8170 | 18.5 | 0 | 0 | 0 | 0 | 56.8 | 2.43 | 241.5 | 1 | 1754.2 | 18668.1 | 0 | 3370.9 | 142 | 0 | 0 | 0 | 0 | 0 | 213.7 | 0 | 14.7 | 3850.94 | 0 | 3850.94 | 0 | 0 | 0 | 3850.94 | 0 | TRUE | 1 | 1 | 2.4262 | 470c9c257399fef59b733f5bc9bf2edf | 470c9c257399fef59b733f5bc9bf2edf | Details in JSON output | Details in JSON output |  | nil | TRUE | Details in JSON output
Step 1 | 4.5 | 81.44 | 88.1 | 0 | 3.532 | 0 | 0 | 17.145 | 290.987 | 0 | 0 | 170.672 | 11.537 | OTTAWA | ONTARIO | 5.28 | Attic/gable | 16.68 | 2018-06-28 | 0 | 0 | 184.6 | S |  | Two | SingleDetached | 661 | 2.64 | 64.61 | YELLOWKNIFE | 1.2 | 5 | 0 | 0 | 4.1 | 0 | 0 | 1.2 | 0.59 | 0.6 | 0 | 0 | 0.599 | 0 | 0 | 0.59 | 33.92 | 1990 | Zone 8 | Natural gas | Natural gas | roadmapping-1984-1995v11_8.h2k | sim-2012.choices | HTAP-options-2.json | General | HTAP-work-2 | 2012 | HTAP-sim-2012 | Details in JSON output |  | 0 | 0 | 0 | 0 | 0 | 0 | 0 | 0 | 4923.9 | 0 | 0 | 0 | 0 | 0 | 0 | 0 | 0 | 0 | 4923.9 | 0 | Details in JSON output | Details in JSON output | TRUE | 4923.9 | S | Opt-DHWSystem=>ElecIDEAL;Opt-Heating-Cooling=>gas-furnace-ecm; | TRUE | ACH_4_5 | Generic_Wall_R-15-eff | NA | NBC-Baseloads | NA | CeilR30 | H2KCodeLibFile | ElecIDEAL | none | NA | NA | VintageR20 | NA | NA | VintageR5 | NA | NA | VintageR10 | rates2016 | NA | NA | gas-furnace-ecm | YELLOWKNIFE | General | ArchetypeRoadmapping_elec | NA | NA | NA | NA | NA | dbl-clear-u2.94 |  |  | YELLOWKNIFE | NORTHWEST TERRITORIES | {} | 18.5 | 141.8 | 0 | -41 | 0 | 0 | 18.5 | 147.7 | 147.7 | 0 | 0 | 26.3 | 192.5 | 0 | 12620.1 | 3948 | 0 | 0 | 0 | 8.9 | 56.8 | 23.3 | 3 | 11.5 | 0 | 2.8 | 14.9 | 0 | 0 | 0 | 182.9 | 50.6 | 26 | 182.9 | 8170 | 18.5 | 0 | 0 | 0 | 0 | 56.8 | 2.42 | 250.1 | 1 | 1754.2 | 18668.1 | 0 | 2843.2 | 0.7 | 147 | 0 | 0 | 0 | 0 | 213.4 | 0 | 14.7 | 1095.03 | 2228.2 | 3323.24 | 0 | 0 | 0 | 3323.24 | 0 | TRUE | 1 | 1 | 2.4152 | 470c9c257399fef59b733f5bc9bf2edf | 470c9c257399fef59b733f5bc9bf2edf | Details in JSON output | Details in JSON output |  | nil | TRUE | Details in JSON output
Step 1 | 4.5 | 81.44 | 88.1 | 0 | 3.532 | 0 | 0 | 17.145 | 290.987 | 0 | 0 | 170.672 | 11.537 | OTTAWA | ONTARIO | 5.28 | Attic/gable | 16.68 | 2018-06-28 | 0 | 0 | 184.6 | S |  | Two | SingleDetached | 661 | 2.64 | 64.61 | YELLOWKNIFE | 1.2 | 5 | 0 | 0 | 4.1 | 0 | 0 | 1.2 | 0.59 | 0.6 | 0 | 0 | 0.599 | 0 | 0 | 0.59 | 33.92 | 1990 | Zone 8 | Natural gas | Natural gas | roadmapping-1984-1995v11_8.h2k | sim-2013.choices | HTAP-options-2.json | General | HTAP-work-3 | 2013 | HTAP-sim-2013 | Details in JSON output |  | 0 | 0 | 0 | 0 | 0 | 0 | 0 | 0 | 11083.12 | 0 | 0 | 0 | 0 | 0 | 0 | 0 | 0 | 0 | 11083.12 | 0 | Details in JSON output | Details in JSON output | TRUE | 11083.12 | S | Opt-DHWSystem=>ElecIDEAL;Opt-Heating-Cooling=>ASHP; | TRUE | ACH_4_5 | Generic_Wall_R-15-eff | NA | NBC-Baseloads | NA | CeilR30 | H2KCodeLibFile | ElecIDEAL | none | NA | NA | VintageR20 | NA | NA | VintageR5 | NA | NA | VintageR10 | rates2016 | NA | NA | ASHP | YELLOWKNIFE | General | ArchetypeRoadmapping_elec | NA | NA | NA | NA | NA | dbl-clear-u2.94 |  |  | YELLOWKNIFE | NORTHWEST TERRITORIES | {} | 18.5 | 141.8 | 3 | -41 | 0 | 0.5 | 18.5 | 105.7 | 29.4 | 76.3 | 0 | 26.3 | 151 | 0 | 41947.5 | 0 | 0 | 0 | 0 | 8.9 | 56.8 | 23.3 | 3 | 11.5 | 0 | 2.8 | 15.1 | 0 | 0 | 0 | 182.9 | 50.6 | 26 | 182.9 | 8170 | 18.5 | 0 | 0 | 0 | 0 | 56.8 | 2.51 | 187.6 | 1 | 1754.2 | 18777.8 | 0 | 2673.8 | 105.7 | 0 | 28.3 | 0 | 0 | 0 | 213.4 | 1.7 | 14.7 | 3153.82 | 0 | 3153.82 | 0 | 0 | 0 | 3153.82 | 0 | TRUE | 1 | 1 | 2.5073 | 470c9c257399fef59b733f5bc9bf2edf | 470c9c257399fef59b733f5bc9bf2edf | Details in JSON output | Details in JSON output |  | nil | TRUE | Details in JSON output
Step 1 | 4.5 | 81.44 | 88.1 | 0 | 3.532 | 0 | 0 | 17.145 | 290.987 | 0 | 0 | 170.672 | 11.537 | OTTAWA | ONTARIO | 5.28 | Attic/gable | 16.68 | 2018-06-28 | 0 | 0 | 184.6 | S |  | Two | SingleDetached | 661 | 2.64 | 64.61 | YELLOWKNIFE | 1.2 | 5 | 0 | 0 | 4.1 | 0 | 0 | 1.2 | 0.59 | 0.6 | 0 | 0 | 0.599 | 0 | 0 | 0.59 | 33.92 | 1990 | Zone 8 | Natural gas | Natural gas | roadmapping-1984-1995v11_8.h2k | sim-2014.choices | HTAP-options-2.json | General | HTAP-work-4 | 2014 | HTAP-sim-2014 | Details in JSON output |  | 0 | 0 | 0 | 0 | 0 | 0 | 0 | 0 | 18458.12 | 0 | 0 | 0 | 0 | 0 | 0 | 0 | 0 | 0 | 18458.12 | 0 | Details in JSON output | Details in JSON output | TRUE | 18458.12 | S | Opt-DHWSystem=>ElecIDEAL;Opt-Heating-Cooling=>CCASHP; | TRUE | ACH_4_5 | Generic_Wall_R-15-eff | NA | NBC-Baseloads | NA | CeilR30 | H2KCodeLibFile | ElecIDEAL | none | NA | NA | VintageR20 | NA | NA | VintageR5 | NA | NA | VintageR10 | rates2016 | NA | NA | CCASHP | YELLOWKNIFE | General | ArchetypeRoadmapping_elec | NA | NA | NA | NA | NA | dbl-clear-u2.94 |  |  | YELLOWKNIFE | NORTHWEST TERRITORIES | {} | 18.5 | 141.8 | 2.8 | -41 | 0 | 0.5 | 18.5 | 83.6 | 51.8 | 31.8 | 0 | 26.3 | 129 | 0 | 35819.5 | 0 | 0 | 0 | 0 | 8.9 | 56.8 | 23.3 | 3 | 11.5 | 0 | 2.8 | 15 | 0 | 0 | 0 | 182.9 | 50.6 | 26 | 182.9 | 8170 | 18.5 | 0 | 0 | 0 | 0 | 56.8 | 2.42 | 154.4 | 1 | 1754.2 | 18777.8 | 0 | 2243.6 | 83.6 | 0 | 51.1 | 0 | 0 | 0 | 213.4 | 1.7 | 14.7 | 2723.63 | 0 | 2723.63 | 0 | 0 | 0 | 2723.63 | 0 | TRUE | 1 | 1 | 2.42 | 470c9c257399fef59b733f5bc9bf2edf | 470c9c257399fef59b733f5bc9bf2edf | Details in JSON output | Details in JSON output |  | nil | TRUE | Details in JSON output
Step 1 | 4.5 | 81.44 | 88.1 | 0 | 3.532 | 0 | 0 | 17.145 | 290.987 | 0 | 0 | 170.672 | 11.537 | OTTAWA | ONTARIO | 5.28 | Attic/gable | 16.68 | 2018-06-28 | 0 | 0 | 184.6 | S |  | Two | SingleDetached | 661 | 2.64 | 64.61 | YELLOWKNIFE | 1.2 | 5 | 0 | 0 | 4.1 | 0 | 0 | 1.2 | 0.59 | 0.6 | 0 | 0 | 0.599 | 0 | 0 | 0.59 | 33.92 | 1990 | Zone 8 | Natural gas | Natural gas | roadmapping-1984-1995v11_8.h2k | sim-2015.choices | HTAP-options-2.json | General | HTAP-work-5 | 2015 | HTAP-sim-2015 | Details in JSON output |  | 0 | 0 | 0 | 0 | 0 | 0 | 0 | 0 | 30560.12 | 0 | 0 | 0 | 0 | 0 | 0 | 0 | 0 | 0 | 30560.12 | 0 | Details in JSON output | Details in JSON output | TRUE | 30560.12 | S | Opt-DHWSystem=>ElecIDEAL;Opt-Heating-Cooling=>GSHP; | TRUE | ACH_4_5 | Generic_Wall_R-15-eff | NA | NBC-Baseloads | NA | CeilR30 | H2KCodeLibFile | ElecIDEAL | none | NA | NA | VintageR20 | NA | NA | VintageR5 | NA | NA | VintageR10 | rates2016 | NA | NA | GSHP | YELLOWKNIFE | General | ArchetypeRoadmapping_elec | NA | NA | NA | NA | NA | dbl-clear-u2.94 |  |  | YELLOWKNIFE | NORTHWEST TERRITORIES | {} | 18.5 | 142.3 | 4.2 | -41 | 0 | 0.1 | 18.5 | 44.8 | 44.5 | 0.2 | 0 | 26.3 | 89.7 | 0 | 24912.6 | 0 | 0 | 0 | 0 | 9 | 56.8 | 23.7 | 3 | 11.5 | 0 | 2.8 | 16.6 | 0 | 0 | 0 | 183.4 | 50.6 | 26 | 183.4 | 8170 | 18.5 | 0 | 0 | 0 | 0 | 56.8 | 2.47 | 95.4 | 1 | 1754.2 | 18777.8 | 0 | 1478 | 44.8 | 0 | 36.5 | 0 | 0 | 0 | 214.2 | 0.7 | 14.7 | 1957.97 | 0 | 1957.97 | 0 | 0 | 0 | 1957.97 | 0 | TRUE | 1 | 1 | 2.4669 | 470c9c257399fef59b733f5bc9bf2edf | 470c9c257399fef59b733f5bc9bf2edf | Details in JSON output | Details in JSON output |  | nil | TRUE | Details in JSON output
Step 1 | 4.5 | 81.44 | 88.1 | 0 | 3.532 | 0 | 0 | 17.145 | 290.987 | 0 | 0 | 170.672 | 11.537 | OTTAWA | ONTARIO | 5.28 | Attic/gable | 16.68 | 2018-06-28 | 0 | 0 | 184.6 | S |  | Two | SingleDetached | 661 | 2.64 | 64.61 | YELLOWKNIFE | 1.2 | 5 | 0 | 0 | 4.1 | 0 | 0 | 1.2 | 0.59 | 0.6 | 0 | 0 | 0.599 | 0 | 0 | 0.59 | 33.92 | 1990 | Zone 8 | Natural gas | Natural gas | roadmapping-1984-1995v11_8.h2k | sim-2016.choices | HTAP-options-2.json | General | HTAP-work-6 | 2016 | HTAP-sim-2016 | Details in JSON output |  | 0 | 0 | 0 | 0 | 0 | 0 | 0 | 0 | 12223.9 | 0 | 0 | 0 | 0 | 0 | 0 | 0 | 0 | 0 | 12223.9 | 0 | Details in JSON output | Details in JSON output | TRUE | 12223.9 | S | Opt-DHWSystem=>ElecIDEAL;Opt-Heating-Cooling=>gas-hybrid-1; | TRUE | ACH_4_5 | Generic_Wall_R-15-eff | NA | NBC-Baseloads | NA | CeilR30 | H2KCodeLibFile | ElecIDEAL | none | NA | NA | VintageR20 | NA | NA | VintageR5 | NA | NA | VintageR10 | rates2016 | NA | NA | gas-hybrid-1 | YELLOWKNIFE | General | ArchetypeRoadmapping_elec | NA | NA | NA | NA | NA | dbl-clear-u2.94 |  |  | YELLOWKNIFE | NORTHWEST TERRITORIES | {} | 18.5 | 141.8 | 3.1 | -41 | 0 | 0.5 | 18.5 | 109.3 | 29.9 | 79.4 | 0 | 26.3 | 154.6 | 0 | 20877.7 | 2133.3 | 0 | 0 | 0 | 8.9 | 56.8 | 23.3 | 3 | 11.5 | 0 | 2.8 | 15.1 | 0 | 0 | 0 | 182.9 | 50.6 | 26 | 182.9 | 8170 | 18.5 | 0 | 0 | 0 | 0 | 56.8 | 2.52 | 193 | 1 | 1754.2 | 18777.8 | 0 | 2476.5 | 29.9 | 79.4 | 28.7 | 0 | 0 | 0 | 213.4 | 1.7 | 14.7 | 1674.71 | 1281.81 | 2956.53 | 0 | 0 | 0 | 2956.53 | 0 | TRUE | 1 | 1 | 2.5185 | 470c9c257399fef59b733f5bc9bf2edf | 470c9c257399fef59b733f5bc9bf2edf | Details in JSON output | Details in JSON output |  | nil | TRUE | Details in JSON output
Step 1 | 4.5 | 81.44 | 88.1 | 0 | 3.532 | 0 | 0 | 17.145 | 290.987 | 0 | 0 | 170.672 | 11.537 | OTTAWA | ONTARIO | 5.28 | Attic/gable | 16.68 | 2018-06-28 | 0 | 0 | 184.6 | S |  | Two | SingleDetached | 661 | 2.64 | 64.61 | YELLOWKNIFE | 1.2 | 5 | 0 | 0 | 4.1 | 0 | 0 | 1.2 | 0.59 | 0.6 | 0 | 0 | 0.599 | 0 | 0 | 0.59 | 33.92 | 1990 | Zone 8 | Natural gas | Natural gas | roadmapping-1984-1995v11_8.h2k | sim-2017.choices | HTAP-options-2.json | General | HTAP-work-0 | 2017 | HTAP-sim-2017 | Details in JSON output |  | 0 | 0 | 0 | 0 | 0 | 0 | 0 | 0 | 12223.9 | 0 | 0 | 0 | 0 | 0 | 0 | 0 | 0 | 0 | 12223.9 | 0 | Details in JSON output | Details in JSON output | TRUE | 12223.9 | S | Opt-DHWSystem=>ElecIDEAL;Opt-Heating-Cooling=>gas-hybrid-2; | TRUE | ACH_4_5 | Generic_Wall_R-15-eff | NA | NBC-Baseloads | NA | CeilR30 | H2KCodeLibFile | ElecIDEAL | none | NA | NA | VintageR20 | NA | NA | VintageR5 | NA | NA | VintageR10 | rates2016 | NA | NA | gas-hybrid-2 | YELLOWKNIFE | General | ArchetypeRoadmapping_elec | NA | NA | NA | NA | NA | dbl-clear-u2.94 |  |  | YELLOWKNIFE | NORTHWEST TERRITORIES | {} | 18.5 | 141.9 | 2.9 | -41 | 0 | 0.5 | 18.5 | 137.9 | 8.2 | 129.7 | 0 | 26.3 | 183.2 | 0 | 14871.2 | 3482.3 | 0 | 0 | 0 | 8.9 | 56.8 | 23.4 | 3 | 11.5 | 0 | 2.8 | 15.2 | 0 | 0 | 0 | 182.9 | 50.6 | 26 | 182.9 | 8170 | 18.5 | 0 | 0 | 0 | 0 | 56.8 | 2.69 | 236 | 1 | 1754.2 | 18777.8 | 0 | 2757.5 | 8.2 | 129.7 | 6.6 | 0 | 0 | 0 | 213.5 | 1.7 | 14.7 | 1253.06 | 1984.46 | 3237.52 | 0 | 0 | 0 | 3237.52 | 0 | TRUE | 1 | 1 | 2.6863 | 470c9c257399fef59b733f5bc9bf2edf | 470c9c257399fef59b733f5bc9bf2edf | Details in JSON output | Details in JSON output |  | nil | TRUE | Details in JSON output
Step 1 | 4.5 | 81.44 | 88.1 | 0 | 3.532 | 0 | 0 | 17.145 | 290.987 | 0 | 0 | 170.672 | 11.537 | OTTAWA | ONTARIO | 5.28 | Attic/gable | 16.68 | 2018-06-28 | 0 | 0 | 184.6 | S |  | Two | SingleDetached | 661 | 2.64 | 64.61 | YELLOWKNIFE | 1.2 | 5 | 0 | 0 | 4.1 | 0 | 0 | 1.2 | 0.59 | 0.6 | 0 | 0 | 0.599 | 0 | 0 | 0.59 | 33.92 | 1990 | Zone 8 | Natural gas | Natural gas | roadmapping-1984-1995v11_8.h2k | sim-2018.choices | HTAP-options-2.json | General | HTAP-work-1 | 2018 | HTAP-sim-2018 | Details in JSON output |  | 0 | 0 | 0 | 0 | 0 | 0 | 0 | 0 | 12223.9 | 0 | 0 | 0 | 0 | 0 | 0 | 0 | 0 | 0 | 12223.9 | 0 | Details in JSON output | Details in JSON output | TRUE | 12223.9 | S | Opt-DHWSystem=>ElecIDEAL;Opt-Heating-Cooling=>gas-hybrid-3; | TRUE | ACH_4_5 | Generic_Wall_R-15-eff | NA | NBC-Baseloads | NA | CeilR30 | H2KCodeLibFile | ElecIDEAL | none | NA | NA | VintageR20 | NA | NA | VintageR5 | NA | NA | VintageR10 | rates2016 | NA | NA | gas-hybrid-3 | YELLOWKNIFE | General | ArchetypeRoadmapping_elec | NA | NA | NA | NA | NA | dbl-clear-u2.94 |  |  | YELLOWKNIFE | NORTHWEST TERRITORIES | {} | 18.5 | 141.9 | 2.8 | -41 | 0 | 0.5 | 18.5 | 140.2 | 7 | 133.2 | 0 | 26.3 | 185.6 | 0 | 14536.6 | 3577.4 | 0 | 0 | 0 | 8.9 | 56.8 | 23.4 | 3 | 11.5 | 0 | 2.8 | 15.2 | 0 | 0 | 0 | 182.9 | 50.6 | 26 | 182.9 | 8170 | 18.5 | 0 | 0 | 0 | 0 | 56.8 | 2.68 | 239.6 | 1 | 1754.2 | 18777.8 | 0 | 2783.7 | 7 | 133.2 | 5.4 | 0 | 0 | 0 | 213.5 | 1.7 | 14.7 | 1229.57 | 2034.17 | 3263.74 | 0 | 0 | 0 | 3263.74 | 0 | TRUE | 1 | 1 | 2.6816 | 470c9c257399fef59b733f5bc9bf2edf | 470c9c257399fef59b733f5bc9bf2edf | Details in JSON output | Details in JSON output |  | nil | TRUE | Details in JSON output
Step 1 | 4.5 | 81.44 | 88.1 | 0 | 3.532 | 0 | 0 | 17.145 | 290.987 | 0 | 0 | 170.672 | 11.537 | OTTAWA | ONTARIO | 5.28 | Attic/gable | 16.68 | 2018-06-28 | 0 | 0 | 184.6 | S |  | Two | SingleDetached | 661 | 2.64 | 64.61 | YELLOWKNIFE | 1.2 | 5 | 0 | 0 | 4.1 | 0 | 0 | 1.2 | 0.59 | 0.6 | 0 | 0 | 0.599 | 0 | 0 | 0.59 | 33.92 | 1990 | Zone 8 | Natural gas | Natural gas | roadmapping-1984-1995v11_8.h2k | sim-2019.choices | HTAP-options-2.json | General | HTAP-work-2 | 2019 | HTAP-sim-2019 | Details in JSON output |  | 0 | 0 | 0 | 0 | 0 | 0 | 0 | 0 | 12223.9 | 0 | 0 | 0 | 0 | 0 | 0 | 0 | 0 | 0 | 12223.9 | 0 | Details in JSON output | Details in JSON output | TRUE | 12223.9 | S | Opt-DHWSystem=>ElecIDEAL;Opt-Heating-Cooling=>gas-hybrid-4; | TRUE | ACH_4_5 | Generic_Wall_R-15-eff | NA | NBC-Baseloads | NA | CeilR30 | H2KCodeLibFile | ElecIDEAL | none | NA | NA | VintageR20 | NA | NA | VintageR5 | NA | NA | VintageR10 | rates2016 | NA | NA | gas-hybrid-4 | YELLOWKNIFE | General | ArchetypeRoadmapping_elec | NA | NA | NA | NA | NA | dbl-clear-u2.94 |  |  | YELLOWKNIFE | NORTHWEST TERRITORIES | {} | 18.5 | 141.9 | 3 | -41 | 0 | 0.5 | 18.5 | 133.8 | 10.5 | 123.3 | 0 | 26.3 | 179.1 | 0 | 15516.9 | 3310.1 | 0 | 0 | 0 | 8.9 | 56.8 | 23.4 | 3 | 11.5 | 0 | 2.8 | 15.1 | 0 | 0 | 0 | 182.9 | 50.6 | 26 | 182.9 | 8170 | 18.5 | 0 | 0 | 0 | 0 | 56.8 | 2.61 | 229.9 | 1 | 1754.2 | 18777.8 | 0 | 2713 | 10.5 | 123.3 | 9 | 0 | 0 | 0 | 213.5 | 1.7 | 14.7 | 1298.39 | 1894.62 | 3193 | 0 | 0 | 0 | 3193 | 0 | TRUE | 1 | 1 | 2.6089 | 470c9c257399fef59b733f5bc9bf2edf | 470c9c257399fef59b733f5bc9bf2edf | Details in JSON output | Details in JSON output |  | nil | TRUE | Details in JSON output
Step 1 | 4.5 | 81.44 | 88.1 | 0 | 3.532 | 0 | 0 | 17.145 | 290.987 | 0 | 0 | 170.672 | 11.537 | OTTAWA | ONTARIO | 5.28 | Attic/gable | 16.68 | 2018-06-28 | 0 | 0 | 184.6 | S |  | Two | SingleDetached | 661 | 2.64 | 64.61 | YELLOWKNIFE | 1.2 | 5 | 0 | 0 | 4.1 | 0 | 0 | 1.2 | 0.59 | 0.6 | 0 | 0 | 0.599 | 0 | 0 | 0.59 | 33.92 | 1990 | Zone 8 | Natural gas | Natural gas | roadmapping-1984-1995v11_8.h2k | sim-2020.choices | HTAP-options-2.json | General | HTAP-work-3 | 2020 | HTAP-sim-2020 | Details in JSON output |  | 0 | 0 | 0 | 0 | 0 | 0 | 0 | 0 | 0 | 0 | 0 | 0 | 0 | 0 | 0 | 0 | 0 | 0 | 0 | 0 | Details in JSON output | Details in JSON output | TRUE | 0 | S | Opt-DHWSystem=>ElecIDEAL;Opt-Heating-Cooling=>oil-high-efficiency-noAC; | TRUE | ACH_4_5 | Generic_Wall_R-15-eff | NA | NBC-Baseloads | NA | CeilR30 | H2KCodeLibFile | ElecIDEAL | none | NA | NA | VintageR20 | NA | NA | VintageR5 | NA | NA | VintageR10 | rates2016 | NA | NA | oil-high-efficiency-noAC | YELLOWKNIFE | General | ArchetypeRoadmapping_elec | NA | NA | NA | NA | NA | dbl-clear-u2.94 |  |  | YELLOWKNIFE | NORTHWEST TERRITORIES | {} | 18.5 | 141.8 | 0 | -41 | 0 | 0 | 18.5 | 150.8 | 150.8 | 0 | 0 | 26.3 | 195.6 | 0 | 12620.1 | 0 | 3897.6 | 0 | 0 | 8.9 | 56.8 | 23.3 | 3 | 11.5 | 0 | 2.8 | 14.9 | 0 | 0 | 0 | 182.9 | 50.6 | 26 | 182.9 | 8170 | 18.5 | 0 | 0 | 0 | 0 | 56.8 | 2.72 | 254.8 | 1 | 1754.2 | 18668.1 | 0 | 5194.7 | 0.7 | 0 | 0 | 150.2 | 0 | 0 | 213.4 | 0 | 14.7 | 1095.03 | 0 | 5674.69 | 4579.66 | 0 | 0 | 5674.69 | 0 | TRUE | 1 | 1 | 2.7186 | 470c9c257399fef59b733f5bc9bf2edf | 470c9c257399fef59b733f5bc9bf2edf | Details in JSON output | Details in JSON output |  | nil | TRUE | Details in JSON output
Step 1 | 4.5 | 81.44 | 88.1 | 0 | 3.532 | 0 | 0 | 17.145 | 290.987 | 0 | 0 | 170.672 | 11.537 | OTTAWA | ONTARIO | 5.28 | Attic/gable | 16.68 | 2018-06-28 | 0 | 0 | 184.6 | S |  | Two | SingleDetached | 661 | 2.64 | 64.61 | YELLOWKNIFE | 1.2 | 5 | 0 | 0 | 4.1 | 0 | 0 | 1.2 | 0.609 | 0.62 | 0 | 0 | 0.618 | 0 | 0 | 0.609 | 36.11 | 1990 | Zone 8 | Natural gas | Natural gas | roadmapping-1984-1995v11_8.h2k | sim-2021.choices | HTAP-options-2.json | General | HTAP-work-4 | 2021 | HTAP-sim-2021 | Details in JSON output |  | 0 | 0 | 0 | 0 | 0 | 0 | 0 | 0 | 0 | 0 | 0 | 0 | 0 | 0 | 0 | 0 | 0 | 0 | 0 | 0 | Details in JSON output | Details in JSON output | TRUE | 0 | S | Opt-DHWSystem=>ElecIDEAL; | TRUE | ACH_4_5 | Generic_Wall_R-15-eff | NA | NBC-Baseloads | NA | CeilR30 | H2KCodeLibFile | ElecIDEAL | none | NA | NA | VintageR20 | NA | NA | VintageR5 | NA | NA | VintageR10 | rates2016 | NA | NA | vintageGas80% | YELLOWKNIFE | General | ArchetypeRoadmapping_gas | NA | NA | NA | NA | NA | dbl-clear-u3.13 |  |  | YELLOWKNIFE | NORTHWEST TERRITORIES | {} | 18.5 | 143.3 | 0 | -41 | 0 | 0 | 18.5 | 184.2 | 184.2 | 0 | 0 | 26.3 | 228.9 | 0 | 13191.4 | 4872.4 | 0 | 0 | 0 | 8.9 | 56.9 | 23.5 | 3 | 11.5 | 0 | 2.8 | 15.4 | 0 | 0 | 0 | 184.9 | 50.6 | 27.7 | 184.9 | 8170 | 18.5 | 0 | 0 | 0 | 0 | 56.9 | 2.67 | 304.9 | 1 | 1795.8 | 18819.2 | 0 | 3364.2 | 2.7 | 181.4 | 0 | 0 | 0 | 0 | 215.7 | 0 | 15.1 | 1135.14 | 2709.02 | 3844.15 | 0 | 0 | 0 | 3844.15 | 0 | TRUE | 1 | 1 | 2.6734 | 470c9c257399fef59b733f5bc9bf2edf | 470c9c257399fef59b733f5bc9bf2edf | Details in JSON output | Details in JSON output |  | nil | TRUE | Details in JSON output
Step 1 | 4.5 | 81.44 | 88.1 | 0 | 3.532 | 0 | 0 | 17.145 | 290.987 | 0 | 0 | 170.672 | 11.537 | OTTAWA | ONTARIO | 5.28 | Attic/gable | 16.68 | 2018-06-28 | 0 | 0 | 184.6 | S |  | Two | SingleDetached | 661 | 2.64 | 64.61 | YELLOWKNIFE | 1.2 | 5 | 0 | 0 | 4.1 | 0 | 0 | 1.2 | 0.609 | 0.62 | 0 | 0 | 0.618 | 0 | 0 | 0.609 | 36.11 | 1990 | Zone 8 | Natural gas | Natural gas | roadmapping-1984-1995v11_8.h2k | sim-2022.choices | HTAP-options-2.json | General | HTAP-work-5 | 2022 | HTAP-sim-2022 | Details in JSON output |  | 0 | 0 | 0 | 0 | 0 | 0 | 0 | 0 | 4923.9 | 0 | 0 | 0 | 0 | 0 | 0 | 0 | 0 | 0 | 4923.9 | 0 | Details in JSON output | Details in JSON output | TRUE | 4923.9 | S | Opt-DHWSystem=>ElecIDEAL;Opt-Heating-Cooling=>gas-furnace-ecm; | TRUE | ACH_4_5 | Generic_Wall_R-15-eff | NA | NBC-Baseloads | NA | CeilR30 | H2KCodeLibFile | ElecIDEAL | none | NA | NA | VintageR20 | NA | NA | VintageR5 | NA | NA | VintageR10 | rates2016 | NA | NA | gas-furnace-ecm | YELLOWKNIFE | General | ArchetypeRoadmapping_gas | NA | NA | NA | NA | NA | dbl-clear-u3.13 |  |  | YELLOWKNIFE | NORTHWEST TERRITORIES | {} | 18.5 | 143 | 0 | -41 | 0 | 0 | 18.5 | 149 | 149 | 0 | 0 | 26.3 | 193.7 | 0 | 12623.4 | 3982.2 | 0 | 0 | 0 | 8.9 | 56.8 | 23.3 | 3 | 11.5 | 0 | 2.8 | 14.9 | 0 | 0 | 0 | 184.6 | 50.6 | 27.7 | 184.6 | 8170 | 18.5 | 0 | 0 | 0 | 0 | 56.8 | 2.67 | 252 | 1 | 1795.8 | 18805.9 | 0 | 2861.2 | 0.7 | 148.3 | 0 | 0 | 0 | 0 | 215.3 | 0 | 15.1 | 1095.26 | 2245.95 | 3341.22 | 0 | 0 | 0 | 3341.22 | 0 | TRUE | 1 | 1 | 2.6743 | 470c9c257399fef59b733f5bc9bf2edf | 470c9c257399fef59b733f5bc9bf2edf | Details in JSON output | Details in JSON output |  | nil | TRUE | Details in JSON output
Step 1 | 4.5 | 81.44 | 88.1 | 0 | 3.532 | 0 | 0 | 17.145 | 290.987 | 0 | 0 | 170.672 | 11.537 | OTTAWA | ONTARIO | 5.28 | Attic/gable | 16.68 | 2018-06-28 | 0 | 0 | 184.6 | S |  | Two | SingleDetached | 661 | 2.64 | 64.61 | YELLOWKNIFE | 1.2 | 5 | 0 | 0 | 4.1 | 0 | 0 | 1.2 | 0.609 | 0.62 | 0 | 0 | 0.618 | 0 | 0 | 0.609 | 36.11 | 1990 | Zone 8 | Natural gas | Natural gas | roadmapping-1984-1995v11_8.h2k | sim-2023.choices | HTAP-options-2.json | General | HTAP-work-6 | 2023 | HTAP-sim-2023 | Details in JSON output |  | 0 | 0 | 0 | 0 | 0 | 0 | 0 | 0 | 11083.12 | 0 | 0 | 0 | 0 | 0 | 0 | 0 | 0 | 0 | 11083.12 | 0 | Details in JSON output | Details in JSON output | TRUE | 11083.12 | S | Opt-DHWSystem=>ElecIDEAL;Opt-Heating-Cooling=>ASHP; | TRUE | ACH_4_5 | Generic_Wall_R-15-eff | NA | NBC-Baseloads | NA | CeilR30 | H2KCodeLibFile | ElecIDEAL | none | NA | NA | VintageR20 | NA | NA | VintageR5 | NA | NA | VintageR10 | rates2016 | NA | NA | ASHP | YELLOWKNIFE | General | ArchetypeRoadmapping_gas | NA | NA | NA | NA | NA | dbl-clear-u3.13 |  |  | YELLOWKNIFE | NORTHWEST TERRITORIES | {} | 18.5 | 143.1 | 3 | -41 | 0 | 0.5 | 18.5 | 106.6 | 29.7 | 76.9 | 0 | 26.3 | 151.9 | 0 | 42199.3 | 0 | 0 | 0 | 0 | 8.9 | 56.8 | 23.3 | 3 | 11.5 | 0 | 2.8 | 15.1 | 0 | 0 | 0 | 184.6 | 50.6 | 27.7 | 184.6 | 8170 | 18.5 | 0 | 0 | 0 | 0 | 56.8 | 2.6 | 188.9 | 1 | 1795.8 | 18915.5 | 0 | 2691.5 | 106.6 | 0 | 28.5 | 0 | 0 | 0 | 215.3 | 1.7 | 15.1 | 3171.5 | 0 | 3171.5 | 0 | 0 | 0 | 3171.5 | 0 | TRUE | 1 | 1 | 2.6017 | 470c9c257399fef59b733f5bc9bf2edf | 470c9c257399fef59b733f5bc9bf2edf | Details in JSON output | Details in JSON output |  | nil | TRUE | Details in JSON output
Step 1 | 4.5 | 81.44 | 88.1 | 0 | 3.532 | 0 | 0 | 17.145 | 290.987 | 0 | 0 | 170.672 | 11.537 | OTTAWA | ONTARIO | 5.28 | Attic/gable | 16.68 | 2018-06-28 | 0 | 0 | 184.6 | S |  | Two | SingleDetached | 661 | 2.64 | 64.61 | YELLOWKNIFE | 1.2 | 5 | 0 | 0 | 4.1 | 0 | 0 | 1.2 | 0.609 | 0.62 | 0 | 0 | 0.618 | 0 | 0 | 0.609 | 36.11 | 1990 | Zone 8 | Natural gas | Natural gas | roadmapping-1984-1995v11_8.h2k | sim-2024.choices | HTAP-options-2.json | General | HTAP-work-0 | 2024 | HTAP-sim-2024 | Details in JSON output |  | 0 | 0 | 0 | 0 | 0 | 0 | 0 | 0 | 18458.12 | 0 | 0 | 0 | 0 | 0 | 0 | 0 | 0 | 0 | 18458.12 | 0 | Details in JSON output | Details in JSON output | TRUE | 18458.12 | S | Opt-DHWSystem=>ElecIDEAL;Opt-Heating-Cooling=>CCASHP; | TRUE | ACH_4_5 | Generic_Wall_R-15-eff | NA | NBC-Baseloads | NA | CeilR30 | H2KCodeLibFile | ElecIDEAL | none | NA | NA | VintageR20 | NA | NA | VintageR5 | NA | NA | VintageR10 | rates2016 | NA | NA | CCASHP | YELLOWKNIFE | General | ArchetypeRoadmapping_gas | NA | NA | NA | NA | NA | dbl-clear-u3.13 |  |  | YELLOWKNIFE | NORTHWEST TERRITORIES | {} | 18.5 | 143 | 2.8 | -41 | 0 | 0.5 | 18.5 | 84.3 | 52.1 | 32.2 | 0 | 26.3 | 129.7 | 0 | 36032.5 | 0 | 0 | 0 | 0 | 8.9 | 56.8 | 23.3 | 3 | 11.5 | 0 | 2.8 | 15 | 0 | 0 | 0 | 184.6 | 50.6 | 27.7 | 184.6 | 8170 | 18.5 | 0 | 0 | 0 | 0 | 56.8 | 2.64 | 155.5 | 1 | 1795.8 | 18915.5 | 0 | 2258.6 | 84.3 | 0 | 51.4 | 0 | 0 | 0 | 215.2 | 1.7 | 15.1 | 2738.59 | 0 | 2738.59 | 0 | 0 | 0 | 2738.59 | 0 | TRUE | 1 | 1 | 2.6369 | 470c9c257399fef59b733f5bc9bf2edf | 470c9c257399fef59b733f5bc9bf2edf | Details in JSON output | Details in JSON output |  | nil | TRUE | Details in JSON output
Step 1 | 4.5 | 81.44 | 88.1 | 0 | 3.532 | 0 | 0 | 17.145 | 290.987 | 0 | 0 | 170.672 | 11.537 | OTTAWA | ONTARIO | 5.28 | Attic/gable | 16.68 | 2018-06-28 | 0 | 0 | 184.6 | S |  | Two | SingleDetached | 661 | 2.64 | 64.61 | YELLOWKNIFE | 1.2 | 5 | 0 | 0 | 4.1 | 0 | 0 | 1.2 | 0.609 | 0.62 | 0 | 0 | 0.618 | 0 | 0 | 0.609 | 36.11 | 1990 | Zone 8 | Natural gas | Natural gas | roadmapping-1984-1995v11_8.h2k | sim-2025.choices | HTAP-options-2.json | General | HTAP-work-1 | 2025 | HTAP-sim-2025 | Details in JSON output |  | 0 | 0 | 0 | 0 | 0 | 0 | 0 | 0 | 30560.12 | 0 | 0 | 0 | 0 | 0 | 0 | 0 | 0 | 0 | 30560.12 | 0 | Details in JSON output | Details in JSON output | TRUE | 30560.12 | S | Opt-DHWSystem=>ElecIDEAL;Opt-Heating-Cooling=>GSHP; | TRUE | ACH_4_5 | Generic_Wall_R-15-eff | NA | NBC-Baseloads | NA | CeilR30 | H2KCodeLibFile | ElecIDEAL | none | NA | NA | VintageR20 | NA | NA | VintageR5 | NA | NA | VintageR10 | rates2016 | NA | NA | GSHP | YELLOWKNIFE | General | ArchetypeRoadmapping_gas | NA | NA | NA | NA | NA | dbl-clear-u3.13 |  |  | YELLOWKNIFE | NORTHWEST TERRITORIES | {} | 18.5 | 143.6 | 4.1 | -41 | 0 | 0.2 | 18.5 | 45.1 | 44.9 | 0.2 | 0 | 26.3 | 90.1 | 0 | 25018.3 | 0 | 0 | 0 | 0 | 9 | 56.8 | 23.7 | 3 | 11.5 | 0 | 2.8 | 16.6 | 0 | 0 | 0 | 185.1 | 50.6 | 27.7 | 185.1 | 8170 | 18.5 | 0 | 0 | 0 | 0 | 56.8 | 2.56 | 95.9 | 1 | 1795.8 | 18915.5 | 0 | 1485.4 | 45.1 | 0 | 36.8 | 0 | 0 | 0 | 216 | 0.7 | 15.1 | 1965.39 | 0 | 1965.39 | 0 | 0 | 0 | 1965.39 | 0 | TRUE | 1 | 1 | 2.5588 | 470c9c257399fef59b733f5bc9bf2edf | 470c9c257399fef59b733f5bc9bf2edf | Details in JSON output | Details in JSON output |  | nil | TRUE | Details in JSON output
Step 1 | 4.5 | 81.44 | 88.1 | 0 | 3.532 | 0 | 0 | 17.145 | 290.987 | 0 | 0 | 170.672 | 11.537 | OTTAWA | ONTARIO | 5.28 | Attic/gable | 16.68 | 2018-06-28 | 0 | 0 | 184.6 | S |  | Two | SingleDetached | 661 | 2.64 | 64.61 | YELLOWKNIFE | 1.2 | 5 | 0 | 0 | 4.1 | 0 | 0 | 1.2 | 0.609 | 0.62 | 0 | 0 | 0.618 | 0 | 0 | 0.609 | 36.11 | 1990 | Zone 8 | Natural gas | Natural gas | roadmapping-1984-1995v11_8.h2k | sim-2026.choices | HTAP-options-2.json | General | HTAP-work-2 | 2026 | HTAP-sim-2026 | Details in JSON output |  | 0 | 0 | 0 | 0 | 0 | 0 | 0 | 0 | 12223.9 | 0 | 0 | 0 | 0 | 0 | 0 | 0 | 0 | 0 | 12223.9 | 0 | Details in JSON output | Details in JSON output | TRUE | 12223.9 | S | Opt-DHWSystem=>ElecIDEAL;Opt-Heating-Cooling=>gas-hybrid-1; | TRUE | ACH_4_5 | Generic_Wall_R-15-eff | NA | NBC-Baseloads | NA | CeilR30 | H2KCodeLibFile | ElecIDEAL | none | NA | NA | VintageR20 | NA | NA | VintageR5 | NA | NA | VintageR10 | rates2016 | NA | NA | gas-hybrid-1 | YELLOWKNIFE | General | ArchetypeRoadmapping_gas | NA | NA | NA | NA | NA | dbl-clear-u3.13 |  |  | YELLOWKNIFE | NORTHWEST TERRITORIES | {} | 18.5 | 143.1 | 3.1 | -41 | 0 | 0.5 | 18.5 | 110.2 | 30.1 | 80.1 | 0 | 26.3 | 155.5 | 0 | 20948.2 | 2151.5 | 0 | 0 | 0 | 8.9 | 56.8 | 23.3 | 3 | 11.5 | 0 | 2.8 | 15.1 | 0 | 0 | 0 | 184.6 | 50.6 | 27.7 | 184.6 | 8170 | 18.5 | 0 | 0 | 0 | 0 | 56.8 | 2.46 | 194.4 | 1 | 1795.8 | 18915.5 | 0 | 2490.9 | 30.1 | 80.1 | 28.9 | 0 | 0 | 0 | 215.3 | 1.7 | 15.1 | 1679.67 | 1291.28 | 2970.95 | 0 | 0 | 0 | 2970.95 | 0 | TRUE | 1 | 1 | 2.4586 | 470c9c257399fef59b733f5bc9bf2edf | 470c9c257399fef59b733f5bc9bf2edf | Details in JSON output | Details in JSON output |  | nil | TRUE | Details in JSON output
Step 1 | 4.5 | 81.44 | 88.1 | 0 | 3.532 | 0 | 0 | 17.145 | 290.987 | 0 | 0 | 170.672 | 11.537 | OTTAWA | ONTARIO | 5.28 | Attic/gable | 16.68 | 2018-06-28 | 0 | 0 | 184.6 | S |  | Two | SingleDetached | 661 | 2.64 | 64.61 | YELLOWKNIFE | 1.2 | 5 | 0 | 0 | 4.1 | 0 | 0 | 1.2 | 0.609 | 0.62 | 0 | 0 | 0.618 | 0 | 0 | 0.609 | 36.11 | 1990 | Zone 8 | Natural gas | Natural gas | roadmapping-1984-1995v11_8.h2k | sim-2027.choices | HTAP-options-2.json | General | HTAP-work-3 | 2027 | HTAP-sim-2027 | Details in JSON output |  | 0 | 0 | 0 | 0 | 0 | 0 | 0 | 0 | 12223.9 | 0 | 0 | 0 | 0 | 0 | 0 | 0 | 0 | 0 | 12223.9 | 0 | Details in JSON output | Details in JSON output | TRUE | 12223.9 | S | Opt-DHWSystem=>ElecIDEAL;Opt-Heating-Cooling=>gas-hybrid-2; | TRUE | ACH_4_5 | Generic_Wall_R-15-eff | NA | NBC-Baseloads | NA | CeilR30 | H2KCodeLibFile | ElecIDEAL | none | NA | NA | VintageR20 | NA | NA | VintageR5 | NA | NA | VintageR10 | rates2016 | NA | NA | gas-hybrid-2 | YELLOWKNIFE | General | ArchetypeRoadmapping_gas | NA | NA | NA | NA | NA | dbl-clear-u3.13 |  |  | YELLOWKNIFE | NORTHWEST TERRITORIES | {} | 18.5 | 143.1 | 2.9 | -41 | 0 | 0.5 | 18.5 | 139.1 | 8.3 | 130.8 | 0 | 26.3 | 184.4 | 0 | 14894.3 | 3512.5 | 0 | 0 | 0 | 8.9 | 56.8 | 23.4 | 3 | 11.5 | 0 | 2.8 | 15.2 | 0 | 0 | 0 | 184.6 | 50.6 | 27.7 | 184.6 | 8170 | 18.5 | 0 | 0 | 0 | 0 | 56.8 | 2.61 | 237.8 | 1 | 1795.8 | 18915.5 | 0 | 2774.8 | 8.3 | 130.8 | 6.7 | 0 | 0 | 0 | 215.3 | 1.7 | 15.1 | 1254.68 | 2000.12 | 3254.8 | 0 | 0 | 0 | 3254.8 | 0 | TRUE | 1 | 1 | 2.6077 | 470c9c257399fef59b733f5bc9bf2edf | 470c9c257399fef59b733f5bc9bf2edf | Details in JSON output | Details in JSON output |  | nil | TRUE | Details in JSON output
Step 1 | 4.5 | 81.44 | 88.1 | 0 | 3.532 | 0 | 0 | 17.145 | 290.987 | 0 | 0 | 170.672 | 11.537 | OTTAWA | ONTARIO | 5.28 | Attic/gable | 16.68 | 2018-06-28 | 0 | 0 | 184.6 | S |  | Two | SingleDetached | 661 | 2.64 | 64.61 | YELLOWKNIFE | 1.2 | 5 | 0 | 0 | 4.1 | 0 | 0 | 1.2 | 0.609 | 0.62 | 0 | 0 | 0.618 | 0 | 0 | 0.609 | 36.11 | 1990 | Zone 8 | Natural gas | Natural gas | roadmapping-1984-1995v11_8.h2k | sim-2028.choices | HTAP-options-2.json | General | HTAP-work-4 | 2028 | HTAP-sim-2028 | Details in JSON output |  | 0 | 0 | 0 | 0 | 0 | 0 | 0 | 0 | 12223.9 | 0 | 0 | 0 | 0 | 0 | 0 | 0 | 0 | 0 | 12223.9 | 0 | Details in JSON output | Details in JSON output | TRUE | 12223.9 | S | Opt-DHWSystem=>ElecIDEAL;Opt-Heating-Cooling=>gas-hybrid-3; | TRUE | ACH_4_5 | Generic_Wall_R-15-eff | NA | NBC-Baseloads | NA | CeilR30 | H2KCodeLibFile | ElecIDEAL | none | NA | NA | VintageR20 | NA | NA | VintageR5 | NA | NA | VintageR10 | rates2016 | NA | NA | gas-hybrid-3 | YELLOWKNIFE | General | ArchetypeRoadmapping_gas | NA | NA | NA | NA | NA | dbl-clear-u3.13 |  |  | YELLOWKNIFE | NORTHWEST TERRITORIES | {} | 18.5 | 143.1 | 2.8 | -41 | 0 | 0.5 | 18.5 | 141.4 | 7 | 134.4 | 0 | 26.3 | 186.8 | 0 | 14556.6 | 3608.4 | 0 | 0 | 0 | 8.9 | 56.8 | 23.4 | 3 | 11.5 | 0 | 2.8 | 15.2 | 0 | 0 | 0 | 184.6 | 50.6 | 27.7 | 184.6 | 8170 | 18.5 | 0 | 0 | 0 | 0 | 56.8 | 2.49 | 241.4 | 1 | 1795.8 | 18915.5 | 0 | 2801.2 | 7 | 134.4 | 5.4 | 0 | 0 | 0 | 215.3 | 1.7 | 15.1 | 1230.98 | 2050.26 | 3281.24 | 0 | 0 | 0 | 3281.24 | 0 | TRUE | 1 | 1 | 2.4877 | 470c9c257399fef59b733f5bc9bf2edf | 470c9c257399fef59b733f5bc9bf2edf | Details in JSON output | Details in JSON output |  | nil | TRUE | Details in JSON output
Step 1 | 4.5 | 81.44 | 88.1 | 0 | 3.532 | 0 | 0 | 17.145 | 290.987 | 0 | 0 | 170.672 | 11.537 | OTTAWA | ONTARIO | 5.28 | Attic/gable | 16.68 | 2018-06-28 | 0 | 0 | 184.6 | S |  | Two | SingleDetached | 661 | 2.64 | 64.61 | YELLOWKNIFE | 1.2 | 5 | 0 | 0 | 4.1 | 0 | 0 | 1.2 | 0.609 | 0.62 | 0 | 0 | 0.618 | 0 | 0 | 0.609 | 36.11 | 1990 | Zone 8 | Natural gas | Natural gas | roadmapping-1984-1995v11_8.h2k | sim-2029.choices | HTAP-options-2.json | General | HTAP-work-5 | 2029 | HTAP-sim-2029 | Details in JSON output |  | 0 | 0 | 0 | 0 | 0 | 0 | 0 | 0 | 12223.9 | 0 | 0 | 0 | 0 | 0 | 0 | 0 | 0 | 0 | 12223.9 | 0 | Details in JSON output | Details in JSON output | TRUE | 12223.9 | S | Opt-DHWSystem=>ElecIDEAL;Opt-Heating-Cooling=>gas-hybrid-4; | TRUE | ACH_4_5 | Generic_Wall_R-15-eff | NA | NBC-Baseloads | NA | CeilR30 | H2KCodeLibFile | ElecIDEAL | none | NA | NA | VintageR20 | NA | NA | VintageR5 | NA | NA | VintageR10 | rates2016 | NA | NA | gas-hybrid-4 | YELLOWKNIFE | General | ArchetypeRoadmapping_gas | NA | NA | NA | NA | NA | dbl-clear-u3.13 |  |  | YELLOWKNIFE | NORTHWEST TERRITORIES | {} | 18.5 | 143.1 | 3 | -41 | 0 | 0.5 | 18.5 | 135 | 10.6 | 124.3 | 0 | 26.3 | 180.3 | 0 | 15545.5 | 3338.7 | 0 | 0 | 0 | 8.9 | 56.8 | 23.4 | 3 | 11.5 | 0 | 2.8 | 15.1 | 0 | 0 | 0 | 184.6 | 50.6 | 27.7 | 184.6 | 8170 | 18.5 | 0 | 0 | 0 | 0 | 56.8 | 2.56 | 231.6 | 1 | 1795.8 | 18915.5 | 0 | 2729.9 | 10.6 | 124.3 | 9.1 | 0 | 0 | 0 | 215.3 | 1.7 | 15.1 | 1300.39 | 1909.49 | 3209.88 | 0 | 0 | 0 | 3209.88 | 0 | TRUE | 1 | 1 | 2.5582 | 470c9c257399fef59b733f5bc9bf2edf | 470c9c257399fef59b733f5bc9bf2edf | Details in JSON output | Details in JSON output |  | nil | TRUE | Details in JSON output
Step 1 | 4.5 | 81.44 | 88.1 | 0 | 3.532 | 0 | 0 | 17.145 | 290.987 | 0 | 0 | 170.672 | 11.537 | OTTAWA | ONTARIO | 5.28 | Attic/gable | 16.68 | 2018-06-28 | 0 | 0 | 184.6 | S |  | Two | SingleDetached | 661 | 2.64 | 64.61 | YELLOWKNIFE | 1.2 | 5 | 0 | 0 | 4.1 | 0 | 0 | 1.2 | 0.609 | 0.62 | 0 | 0 | 0.618 | 0 | 0 | 0.609 | 36.11 | 1990 | Zone 8 | Natural gas | Natural gas | roadmapping-1984-1995v11_8.h2k | sim-2030.choices | HTAP-options-2.json | General | HTAP-work-6 | 2030 | HTAP-sim-2030 | Details in JSON output |  | 0 | 0 | 0 | 0 | 0 | 0 | 0 | 0 | 0 | 0 | 0 | 0 | 0 | 0 | 0 | 0 | 0 | 0 | 0 | 0 | Details in JSON output | Details in JSON output | TRUE | 0 | S | Opt-DHWSystem=>ElecIDEAL;Opt-Heating-Cooling=>oil-high-efficiency-noAC; | TRUE | ACH_4_5 | Generic_Wall_R-15-eff | NA | NBC-Baseloads | NA | CeilR30 | H2KCodeLibFile | ElecIDEAL | none | NA | NA | VintageR20 | NA | NA | VintageR5 | NA | NA | VintageR10 | rates2016 | NA | NA | oil-high-efficiency-noAC | YELLOWKNIFE | General | ArchetypeRoadmapping_gas | NA | NA | NA | NA | NA | dbl-clear-u3.13 |  |  | YELLOWKNIFE | NORTHWEST TERRITORIES | {} | 18.5 | 143 | 0 | -41 | 0 | 0 | 18.5 | 152.1 | 152.1 | 0 | 0 | 26.3 | 196.9 | 0 | 12623.4 | 0 | 3931.3 | 0 | 0 | 8.9 | 56.8 | 23.3 | 3 | 11.5 | 0 | 2.8 | 14.9 | 0 | 0 | 0 | 184.6 | 50.6 | 27.7 | 184.6 | 8170 | 18.5 | 0 | 0 | 0 | 0 | 56.8 | 2.48 | 256.7 | 1 | 1795.8 | 18805.9 | 0 | 5234.6 | 0.7 | 0 | 0 | 151.5 | 0 | 0 | 215.3 | 0 | 15.1 | 1095.26 | 0 | 5714.56 | 4619.3 | 0 | 0 | 5714.56 | 0 | TRUE | 1 | 1 | 2.4814 | 470c9c257399fef59b733f5bc9bf2edf | 470c9c257399fef59b733f5bc9bf2edf | Details in JSON output | Details in JSON output |  | nil | TRUE | Details in JSON output
Step 1 | 4.5 | 81.44 | 88.1 | 0 | 3.532 | 0 | 0 | 17.145 | 290.987 | 0 | 0 | 170.672 | 11.537 | OTTAWA | ONTARIO | 5.28 | Attic/gable | 16.68 | 2018-06-28 | 0 | 0 | 184.6 | S |  | Two | SingleDetached | 661 | 2.64 | 64.61 | YELLOWKNIFE | 1.2 | 5 | 0 | 0 | 4.1 | 0 | 0 | 1.2 | 0.609 | 0.62 | 0 | 0 | 0.618 | 0 | 0 | 0.609 | 36.11 | 1990 | Zone 8 | Natural gas | Natural gas | roadmapping-1984-1995v11_8.h2k | sim-2031.choices | HTAP-options-2.json | General | HTAP-work-0 | 2031 | HTAP-sim-2031 | Details in JSON output |  | 0 | 0 | 0 | 0 | 0 | 0 | 0 | 0 | 0 | 0 | 0 | 0 | 0 | 0 | 0 | 0 | 0 | 0 | 0 | 0 | Details in JSON output | Details in JSON output | TRUE | 0 | S | Opt-DHWSystem=>ElecIDEAL; | TRUE | ACH_4_5 | Generic_Wall_R-15-eff | NA | NBC-Baseloads | NA | CeilR30 | H2KCodeLibFile | ElecIDEAL | none | NA | NA | VintageR20 | NA | NA | VintageR5 | NA | NA | VintageR10 | rates2016 | NA | NA | vintageOil74% | YELLOWKNIFE | General | ArchetypeRoadmapping_oil | NA | NA | NA | NA | NA | dbl-clear-u3.13 |  |  | YELLOWKNIFE | NORTHWEST TERRITORIES | {} | 18.5 | 143.2 | 0 | -41 | 0 | 0 | 18.5 | 183 | 183 | 0 | 0 | 26.3 | 227.8 | 0 | 13190.9 | 0 | 4680.7 | 0 | 0 | 8.9 | 56.8 | 23.5 | 3 | 11.5 | 0 | 2.8 | 15.4 | 0 | 0 | 0 | 184.8 | 50.6 | 27.7 | 184.8 | 8170 | 18.5 | 0 | 0 | 0 | 0 | 56.8 | 2.42 | 303.2 | 1 | 1795.8 | 18805.9 | 0 | 6154.9 | 2.7 | 0 | 0 | 180.3 | 0 | 0 | 215.5 | 0 | 15.1 | 1135.1 | 0 | 6634.9 | 5499.8 | 0 | 0 | 6634.9 | 0 | TRUE | 1 | 1 | 2.4184 | 470c9c257399fef59b733f5bc9bf2edf | 470c9c257399fef59b733f5bc9bf2edf | Details in JSON output | Details in JSON output |  | nil | TRUE | Details in JSON output
Step 1 | 4.5 | 81.44 | 88.1 | 0 | 3.532 | 0 | 0 | 17.145 | 290.987 | 0 | 0 | 170.672 | 11.537 | OTTAWA | ONTARIO | 5.28 | Attic/gable | 16.68 | 2018-06-28 | 0 | 0 | 184.6 | S |  | Two | SingleDetached | 661 | 2.64 | 64.61 | YELLOWKNIFE | 1.2 | 5 | 0 | 0 | 4.1 | 0 | 0 | 1.2 | 0.609 | 0.62 | 0 | 0 | 0.618 | 0 | 0 | 0.609 | 36.11 | 1990 | Zone 8 | Natural gas | Natural gas | roadmapping-1984-1995v11_8.h2k | sim-2032.choices | HTAP-options-2.json | General | HTAP-work-1 | 2032 | HTAP-sim-2032 | Details in JSON output |  | 0 | 0 | 0 | 0 | 0 | 0 | 0 | 0 | 4923.9 | 0 | 0 | 0 | 0 | 0 | 0 | 0 | 0 | 0 | 4923.9 | 0 | Details in JSON output | Details in JSON output | TRUE | 4923.9 | S | Opt-DHWSystem=>ElecIDEAL;Opt-Heating-Cooling=>gas-furnace-ecm; | TRUE | ACH_4_5 | Generic_Wall_R-15-eff | NA | NBC-Baseloads | NA | CeilR30 | H2KCodeLibFile | ElecIDEAL | none | NA | NA | VintageR20 | NA | NA | VintageR5 | NA | NA | VintageR10 | rates2016 | NA | NA | gas-furnace-ecm | YELLOWKNIFE | General | ArchetypeRoadmapping_oil | NA | NA | NA | NA | NA | dbl-clear-u3.13 |  |  | YELLOWKNIFE | NORTHWEST TERRITORIES | {} | 18.5 | 143 | 0 | -41 | 0 | 0 | 18.5 | 149 | 149 | 0 | 0 | 26.3 | 193.7 | 0 | 12623.4 | 3982.2 | 0 | 0 | 0 | 8.9 | 56.8 | 23.3 | 3 | 11.5 | 0 | 2.8 | 14.9 | 0 | 0 | 0 | 184.6 | 50.6 | 27.7 | 184.6 | 8170 | 18.5 | 0 | 0 | 0 | 0 | 56.8 | 2.48 | 252 | 1 | 1795.8 | 18805.9 | 0 | 2861.2 | 0.7 | 148.3 | 0 | 0 | 0 | 0 | 215.3 | 0 | 15.1 | 1095.26 | 2245.95 | 3341.22 | 0 | 0 | 0 | 3341.22 | 0 | TRUE | 1 | 1 | 2.4848 | 470c9c257399fef59b733f5bc9bf2edf | 470c9c257399fef59b733f5bc9bf2edf | Details in JSON output | Details in JSON output |  | nil | TRUE | Details in JSON output
Step 1 | 4.5 | 81.44 | 88.1 | 0 | 3.532 | 0 | 0 | 17.145 | 290.987 | 0 | 0 | 170.672 | 11.537 | OTTAWA | ONTARIO | 5.28 | Attic/gable | 16.68 | 2018-06-28 | 0 | 0 | 184.6 | S |  | Two | SingleDetached | 661 | 2.64 | 64.61 | YELLOWKNIFE | 1.2 | 5 | 0 | 0 | 4.1 | 0 | 0 | 1.2 | 0.609 | 0.62 | 0 | 0 | 0.618 | 0 | 0 | 0.609 | 36.11 | 1990 | Zone 8 | Natural gas | Natural gas | roadmapping-1984-1995v11_8.h2k | sim-2033.choices | HTAP-options-2.json | General | HTAP-work-2 | 2033 | HTAP-sim-2033 | Details in JSON output |  | 0 | 0 | 0 | 0 | 0 | 0 | 0 | 0 | 11083.12 | 0 | 0 | 0 | 0 | 0 | 0 | 0 | 0 | 0 | 11083.12 | 0 | Details in JSON output | Details in JSON output | TRUE | 11083.12 | S | Opt-DHWSystem=>ElecIDEAL;Opt-Heating-Cooling=>ASHP; | TRUE | ACH_4_5 | Generic_Wall_R-15-eff | NA | NBC-Baseloads | NA | CeilR30 | H2KCodeLibFile | ElecIDEAL | none | NA | NA | VintageR20 | NA | NA | VintageR5 | NA | NA | VintageR10 | rates2016 | NA | NA | ASHP | YELLOWKNIFE | General | ArchetypeRoadmapping_oil | NA | NA | NA | NA | NA | dbl-clear-u3.13 |  |  | YELLOWKNIFE | NORTHWEST TERRITORIES | {} | 18.5 | 143.1 | 3 | -41 | 0 | 0.5 | 18.5 | 106.6 | 29.7 | 76.9 | 0 | 26.3 | 151.9 | 0 | 42199.3 | 0 | 0 | 0 | 0 | 8.9 | 56.8 | 23.3 | 3 | 11.5 | 0 | 2.8 | 15.1 | 0 | 0 | 0 | 184.6 | 50.6 | 27.7 | 184.6 | 8170 | 18.5 | 0 | 0 | 0 | 0 | 56.8 | 2.33 | 188.9 | 1 | 1795.8 | 18915.5 | 0 | 2691.5 | 106.6 | 0 | 28.5 | 0 | 0 | 0 | 215.3 | 1.7 | 15.1 | 3171.5 | 0 | 3171.5 | 0 | 0 | 0 | 3171.5 | 0 | TRUE | 1 | 1 | 2.3289 | 470c9c257399fef59b733f5bc9bf2edf | 470c9c257399fef59b733f5bc9bf2edf | Details in JSON output | Details in JSON output |  | nil | TRUE | Details in JSON output
Step 1 | 4.5 | 81.44 | 88.1 | 0 | 3.532 | 0 | 0 | 17.145 | 290.987 | 0 | 0 | 170.672 | 11.537 | OTTAWA | ONTARIO | 5.28 | Attic/gable | 16.68 | 2018-06-28 | 0 | 0 | 184.6 | S |  | Two | SingleDetached | 661 | 2.64 | 64.61 | YELLOWKNIFE | 1.2 | 5 | 0 | 0 | 4.1 | 0 | 0 | 1.2 | 0.609 | 0.62 | 0 | 0 | 0.618 | 0 | 0 | 0.609 | 36.11 | 1990 | Zone 8 | Natural gas | Natural gas | roadmapping-1984-1995v11_8.h2k | sim-2034.choices | HTAP-options-2.json | General | HTAP-work-3 | 2034 | HTAP-sim-2034 | Details in JSON output |  | 0 | 0 | 0 | 0 | 0 | 0 | 0 | 0 | 18458.12 | 0 | 0 | 0 | 0 | 0 | 0 | 0 | 0 | 0 | 18458.12 | 0 | Details in JSON output | Details in JSON output | TRUE | 18458.12 | S | Opt-DHWSystem=>ElecIDEAL;Opt-Heating-Cooling=>CCASHP; | TRUE | ACH_4_5 | Generic_Wall_R-15-eff | NA | NBC-Baseloads | NA | CeilR30 | H2KCodeLibFile | ElecIDEAL | none | NA | NA | VintageR20 | NA | NA | VintageR5 | NA | NA | VintageR10 | rates2016 | NA | NA | CCASHP | YELLOWKNIFE | General | ArchetypeRoadmapping_oil | NA | NA | NA | NA | NA | dbl-clear-u3.13 |  |  | YELLOWKNIFE | NORTHWEST TERRITORIES | {} | 18.5 | 143 | 2.8 | -41 | 0 | 0.5 | 18.5 | 84.3 | 52.1 | 32.2 | 0 | 26.3 | 129.7 | 0 | 36032.5 | 0 | 0 | 0 | 0 | 8.9 | 56.8 | 23.3 | 3 | 11.5 | 0 | 2.8 | 15 | 0 | 0 | 0 | 184.6 | 50.6 | 27.7 | 184.6 | 8170 | 18.5 | 0 | 0 | 0 | 0 | 56.8 | 2.46 | 155.5 | 1 | 1795.8 | 18915.5 | 0 | 2258.6 | 84.3 | 0 | 51.4 | 0 | 0 | 0 | 215.2 | 1.7 | 15.1 | 2738.59 | 0 | 2738.59 | 0 | 0 | 0 | 2738.59 | 0 | TRUE | 1 | 1 | 2.463 | 470c9c257399fef59b733f5bc9bf2edf | 470c9c257399fef59b733f5bc9bf2edf | Details in JSON output | Details in JSON output |  | nil | TRUE | Details in JSON output
Step 1 | 4.5 | 81.44 | 88.1 | 0 | 3.532 | 0 | 0 | 17.145 | 290.987 | 0 | 0 | 170.672 | 11.537 | OTTAWA | ONTARIO | 5.28 | Attic/gable | 16.68 | 2018-06-28 | 0 | 0 | 184.6 | S |  | Two | SingleDetached | 661 | 2.64 | 64.61 | YELLOWKNIFE | 1.2 | 5 | 0 | 0 | 4.1 | 0 | 0 | 1.2 | 0.609 | 0.62 | 0 | 0 | 0.618 | 0 | 0 | 0.609 | 36.11 | 1990 | Zone 8 | Natural gas | Natural gas | roadmapping-1984-1995v11_8.h2k | sim-2035.choices | HTAP-options-2.json | General | HTAP-work-4 | 2035 | HTAP-sim-2035 | Details in JSON output |  | 0 | 0 | 0 | 0 | 0 | 0 | 0 | 0 | 30560.12 | 0 | 0 | 0 | 0 | 0 | 0 | 0 | 0 | 0 | 30560.12 | 0 | Details in JSON output | Details in JSON output | TRUE | 30560.12 | S | Opt-DHWSystem=>ElecIDEAL;Opt-Heating-Cooling=>GSHP; | TRUE | ACH_4_5 | Generic_Wall_R-15-eff | NA | NBC-Baseloads | NA | CeilR30 | H2KCodeLibFile | ElecIDEAL | none | NA | NA | VintageR20 | NA | NA | VintageR5 | NA | NA | VintageR10 | rates2016 | NA | NA | GSHP | YELLOWKNIFE | General | ArchetypeRoadmapping_oil | NA | NA | NA | NA | NA | dbl-clear-u3.13 |  |  | YELLOWKNIFE | NORTHWEST TERRITORIES | {} | 18.5 | 143.6 | 4.1 | -41 | 0 | 0.2 | 18.5 | 45.1 | 44.9 | 0.2 | 0 | 26.3 | 90.1 | 0 | 25018.3 | 0 | 0 | 0 | 0 | 9 | 56.8 | 23.7 | 3 | 11.5 | 0 | 2.8 | 16.6 | 0 | 0 | 0 | 185.1 | 50.6 | 27.7 | 185.1 | 8170 | 18.5 | 0 | 0 | 0 | 0 | 56.8 | 2.44 | 95.9 | 1 | 1795.8 | 18915.5 | 0 | 1485.4 | 45.1 | 0 | 36.8 | 0 | 0 | 0 | 216 | 0.7 | 15.1 | 1965.39 | 0 | 1965.39 | 0 | 0 | 0 | 1965.39 | 0 | TRUE | 1 | 1 | 2.4366 | 470c9c257399fef59b733f5bc9bf2edf | 470c9c257399fef59b733f5bc9bf2edf | Details in JSON output | Details in JSON output |  | nil | TRUE | Details in JSON output
Step 1 | 4.5 | 81.44 | 88.1 | 0 | 3.532 | 0 | 0 | 17.145 | 290.987 | 0 | 0 | 170.672 | 11.537 | OTTAWA | ONTARIO | 5.28 | Attic/gable | 16.68 | 2018-06-28 | 0 | 0 | 184.6 | S |  | Two | SingleDetached | 661 | 2.64 | 64.61 | YELLOWKNIFE | 1.2 | 5 | 0 | 0 | 4.1 | 0 | 0 | 1.2 | 0.609 | 0.62 | 0 | 0 | 0.618 | 0 | 0 | 0.609 | 36.11 | 1990 | Zone 8 | Natural gas | Natural gas | roadmapping-1984-1995v11_8.h2k | sim-2036.choices | HTAP-options-2.json | General | HTAP-work-5 | 2036 | HTAP-sim-2036 | Details in JSON output |  | 0 | 0 | 0 | 0 | 0 | 0 | 0 | 0 | 12223.9 | 0 | 0 | 0 | 0 | 0 | 0 | 0 | 0 | 0 | 12223.9 | 0 | Details in JSON output | Details in JSON output | TRUE | 12223.9 | S | Opt-DHWSystem=>ElecIDEAL;Opt-Heating-Cooling=>gas-hybrid-1; | TRUE | ACH_4_5 | Generic_Wall_R-15-eff | NA | NBC-Baseloads | NA | CeilR30 | H2KCodeLibFile | ElecIDEAL | none | NA | NA | VintageR20 | NA | NA | VintageR5 | NA | NA | VintageR10 | rates2016 | NA | NA | gas-hybrid-1 | YELLOWKNIFE | General | ArchetypeRoadmapping_oil | NA | NA | NA | NA | NA | dbl-clear-u3.13 |  |  | YELLOWKNIFE | NORTHWEST TERRITORIES | {} | 18.5 | 143.1 | 3.1 | -41 | 0 | 0.5 | 18.5 | 110.2 | 30.1 | 80.1 | 0 | 26.3 | 155.5 | 0 | 20948.2 | 2151.5 | 0 | 0 | 0 | 8.9 | 56.8 | 23.3 | 3 | 11.5 | 0 | 2.8 | 15.1 | 0 | 0 | 0 | 184.6 | 50.6 | 27.7 | 184.6 | 8170 | 18.5 | 0 | 0 | 0 | 0 | 56.8 | 2.41 | 194.4 | 1 | 1795.8 | 18915.5 | 0 | 2490.9 | 30.1 | 80.1 | 28.9 | 0 | 0 | 0 | 215.3 | 1.7 | 15.1 | 1679.67 | 1291.28 | 2970.95 | 0 | 0 | 0 | 2970.95 | 0 | TRUE | 1 | 1 | 2.4113 | 470c9c257399fef59b733f5bc9bf2edf | 470c9c257399fef59b733f5bc9bf2edf | Details in JSON output | Details in JSON output |  | nil | TRUE | Details in JSON output
Step 1 | 4.5 | 81.44 | 88.1 | 0 | 3.532 | 0 | 0 | 17.145 | 290.987 | 0 | 0 | 170.672 | 11.537 | OTTAWA | ONTARIO | 5.28 | Attic/gable | 16.68 | 2018-06-28 | 0 | 0 | 184.6 | S |  | Two | SingleDetached | 661 | 2.64 | 64.61 | YELLOWKNIFE | 1.2 | 5 | 0 | 0 | 4.1 | 0 | 0 | 1.2 | 0.609 | 0.62 | 0 | 0 | 0.618 | 0 | 0 | 0.609 | 36.11 | 1990 | Zone 8 | Natural gas | Natural gas | roadmapping-1984-1995v11_8.h2k | sim-2037.choices | HTAP-options-2.json | General | HTAP-work-6 | 2037 | HTAP-sim-2037 | Details in JSON output |  | 0 | 0 | 0 | 0 | 0 | 0 | 0 | 0 | 12223.9 | 0 | 0 | 0 | 0 | 0 | 0 | 0 | 0 | 0 | 12223.9 | 0 | Details in JSON output | Details in JSON output | TRUE | 12223.9 | S | Opt-DHWSystem=>ElecIDEAL;Opt-Heating-Cooling=>gas-hybrid-2; | TRUE | ACH_4_5 | Generic_Wall_R-15-eff | NA | NBC-Baseloads | NA | CeilR30 | H2KCodeLibFile | ElecIDEAL | none | NA | NA | VintageR20 | NA | NA | VintageR5 | NA | NA | VintageR10 | rates2016 | NA | NA | gas-hybrid-2 | YELLOWKNIFE | General | ArchetypeRoadmapping_oil | NA | NA | NA | NA | NA | dbl-clear-u3.13 |  |  | YELLOWKNIFE | NORTHWEST TERRITORIES | {} | 18.5 | 143.1 | 2.9 | -41 | 0 | 0.5 | 18.5 | 139.1 | 8.3 | 130.8 | 0 | 26.3 | 184.4 | 0 | 14894.3 | 3512.5 | 0 | 0 | 0 | 8.9 | 56.8 | 23.4 | 3 | 11.5 | 0 | 2.8 | 15.2 | 0 | 0 | 0 | 184.6 | 50.6 | 27.7 | 184.6 | 8170 | 18.5 | 0 | 0 | 0 | 0 | 56.8 | 2.43 | 237.8 | 1 | 1795.8 | 18915.5 | 0 | 2774.8 | 8.3 | 130.8 | 6.7 | 0 | 0 | 0 | 215.3 | 1.7 | 15.1 | 1254.68 | 2000.12 | 3254.8 | 0 | 0 | 0 | 3254.8 | 0 | TRUE | 1 | 1 | 2.4338 | 470c9c257399fef59b733f5bc9bf2edf | 470c9c257399fef59b733f5bc9bf2edf | Details in JSON output | Details in JSON output |  | nil | TRUE | Details in JSON output
Step 1 | 4.5 | 81.44 | 88.1 | 0 | 3.532 | 0 | 0 | 17.145 | 290.987 | 0 | 0 | 170.672 | 11.537 | OTTAWA | ONTARIO | 5.28 | Attic/gable | 16.68 | 2018-06-28 | 0 | 0 | 184.6 | S |  | Two | SingleDetached | 661 | 2.64 | 64.61 | YELLOWKNIFE | 1.2 | 5 | 0 | 0 | 4.1 | 0 | 0 | 1.2 | 0.609 | 0.62 | 0 | 0 | 0.618 | 0 | 0 | 0.609 | 36.11 | 1990 | Zone 8 | Natural gas | Natural gas | roadmapping-1984-1995v11_8.h2k | sim-2038.choices | HTAP-options-2.json | General | HTAP-work-0 | 2038 | HTAP-sim-2038 | Details in JSON output |  | 0 | 0 | 0 | 0 | 0 | 0 | 0 | 0 | 12223.9 | 0 | 0 | 0 | 0 | 0 | 0 | 0 | 0 | 0 | 12223.9 | 0 | Details in JSON output | Details in JSON output | TRUE | 12223.9 | S | Opt-DHWSystem=>ElecIDEAL;Opt-Heating-Cooling=>gas-hybrid-3; | TRUE | ACH_4_5 | Generic_Wall_R-15-eff | NA | NBC-Baseloads | NA | CeilR30 | H2KCodeLibFile | ElecIDEAL | none | NA | NA | VintageR20 | NA | NA | VintageR5 | NA | NA | VintageR10 | rates2016 | NA | NA | gas-hybrid-3 | YELLOWKNIFE | General | ArchetypeRoadmapping_oil | NA | NA | NA | NA | NA | dbl-clear-u3.13 |  |  | YELLOWKNIFE | NORTHWEST TERRITORIES | {} | 18.5 | 143.1 | 2.8 | -41 | 0 | 0.5 | 18.5 | 141.4 | 7 | 134.4 | 0 | 26.3 | 186.8 | 0 | 14556.6 | 3608.4 | 0 | 0 | 0 | 8.9 | 56.8 | 23.4 | 3 | 11.5 | 0 | 2.8 | 15.2 | 0 | 0 | 0 | 184.6 | 50.6 | 27.7 | 184.6 | 8170 | 18.5 | 0 | 0 | 0 | 0 | 56.8 | 2.66 | 241.4 | 1 | 1795.8 | 18915.5 | 0 | 2801.2 | 7 | 134.4 | 5.4 | 0 | 0 | 0 | 215.3 | 1.7 | 15.1 | 1230.98 | 2050.26 | 3281.24 | 0 | 0 | 0 | 3281.24 | 0 | TRUE | 1 | 1 | 2.6644 | 470c9c257399fef59b733f5bc9bf2edf | 470c9c257399fef59b733f5bc9bf2edf | Details in JSON output | Details in JSON output |  | nil | TRUE | Details in JSON output
Step 1 | 4.5 | 81.44 | 88.1 | 0 | 3.532 | 0 | 0 | 17.145 | 290.987 | 0 | 0 | 170.672 | 11.537 | OTTAWA | ONTARIO | 5.28 | Attic/gable | 16.68 | 2018-06-28 | 0 | 0 | 184.6 | S |  | Two | SingleDetached | 661 | 2.64 | 64.61 | YELLOWKNIFE | 1.2 | 5 | 0 | 0 | 4.1 | 0 | 0 | 1.2 | 0.609 | 0.62 | 0 | 0 | 0.618 | 0 | 0 | 0.609 | 36.11 | 1990 | Zone 8 | Natural gas | Natural gas | roadmapping-1984-1995v11_8.h2k | sim-2039.choices | HTAP-options-2.json | General | HTAP-work-1 | 2039 | HTAP-sim-2039 | Details in JSON output |  | 0 | 0 | 0 | 0 | 0 | 0 | 0 | 0 | 12223.9 | 0 | 0 | 0 | 0 | 0 | 0 | 0 | 0 | 0 | 12223.9 | 0 | Details in JSON output | Details in JSON output | TRUE | 12223.9 | S | Opt-DHWSystem=>ElecIDEAL;Opt-Heating-Cooling=>gas-hybrid-4; | TRUE | ACH_4_5 | Generic_Wall_R-15-eff | NA | NBC-Baseloads | NA | CeilR30 | H2KCodeLibFile | ElecIDEAL | none | NA | NA | VintageR20 | NA | NA | VintageR5 | NA | NA | VintageR10 | rates2016 | NA | NA | gas-hybrid-4 | YELLOWKNIFE | General | ArchetypeRoadmapping_oil | NA | NA | NA | NA | NA | dbl-clear-u3.13 |  |  | YELLOWKNIFE | NORTHWEST TERRITORIES | {} | 18.5 | 143.1 | 3 | -41 | 0 | 0.5 | 18.5 | 135 | 10.6 | 124.3 | 0 | 26.3 | 180.3 | 0 | 15545.5 | 3338.7 | 0 | 0 | 0 | 8.9 | 56.8 | 23.4 | 3 | 11.5 | 0 | 2.8 | 15.1 | 0 | 0 | 0 | 184.6 | 50.6 | 27.7 | 184.6 | 8170 | 18.5 | 0 | 0 | 0 | 0 | 56.8 | 2.65 | 231.6 | 1 | 1795.8 | 18915.5 | 0 | 2729.9 | 10.6 | 124.3 | 9.1 | 0 | 0 | 0 | 215.3 | 1.7 | 15.1 | 1300.39 | 1909.49 | 3209.88 | 0 | 0 | 0 | 3209.88 | 0 | TRUE | 1 | 1 | 2.6509 | 470c9c257399fef59b733f5bc9bf2edf | 470c9c257399fef59b733f5bc9bf2edf | Details in JSON output | Details in JSON output |  | nil | TRUE | Details in JSON output
Step 1 | 4.5 | 81.44 | 88.1 | 0 | 3.532 | 0 | 0 | 17.145 | 290.987 | 0 | 0 | 170.672 | 11.537 | OTTAWA | ONTARIO | 5.28 | Attic/gable | 16.68 | 2018-06-28 | 0 | 0 | 184.6 | S |  | Two | SingleDetached | 661 | 2.64 | 64.61 | YELLOWKNIFE | 1.2 | 5 | 0 | 0 | 4.1 | 0 | 0 | 1.2 | 0.609 | 0.62 | 0 | 0 | 0.618 | 0 | 0 | 0.609 | 36.11 | 1990 | Zone 8 | Natural gas | Natural gas | roadmapping-1984-1995v11_8.h2k | sim-2040.choices | HTAP-options-2.json | General | HTAP-work-2 | 2040 | HTAP-sim-2040 | Details in JSON output |  | 0 | 0 | 0 | 0 | 0 | 0 | 0 | 0 | 0 | 0 | 0 | 0 | 0 | 0 | 0 | 0 | 0 | 0 | 0 | 0 | Details in JSON output | Details in JSON output | TRUE | 0 | S | Opt-DHWSystem=>ElecIDEAL;Opt-Heating-Cooling=>oil-high-efficiency-noAC; | TRUE | ACH_4_5 | Generic_Wall_R-15-eff | NA | NBC-Baseloads | NA | CeilR30 | H2KCodeLibFile | ElecIDEAL | none | NA | NA | VintageR20 | NA | NA | VintageR5 | NA | NA | VintageR10 | rates2016 | NA | NA | oil-high-efficiency-noAC | YELLOWKNIFE | General | ArchetypeRoadmapping_oil | NA | NA | NA | NA | NA | dbl-clear-u3.13 |  |  | YELLOWKNIFE | NORTHWEST TERRITORIES | {} | 18.5 | 143 | 0 | -41 | 0 | 0 | 18.5 | 152.1 | 152.1 | 0 | 0 | 26.3 | 196.9 | 0 | 12623.4 | 0 | 3931.3 | 0 | 0 | 8.9 | 56.8 | 23.3 | 3 | 11.5 | 0 | 2.8 | 14.9 | 0 | 0 | 0 | 184.6 | 50.6 | 27.7 | 184.6 | 8170 | 18.5 | 0 | 0 | 0 | 0 | 56.8 | 2.59 | 256.7 | 1 | 1795.8 | 18805.9 | 0 | 5234.6 | 0.7 | 0 | 0 | 151.5 | 0 | 0 | 215.3 | 0 | 15.1 | 1095.26 | 0 | 5714.56 | 4619.3 | 0 | 0 | 5714.56 | 0 | TRUE | 1 | 1 | 2.5883 | 470c9c257399fef59b733f5bc9bf2edf | 470c9c257399fef59b733f5bc9bf2edf | Details in JSON output | Details in JSON output |  | nil | TRUE | Details in JSON output
Step 1 | 3.5 | 89.87 | 94.8 | 0 | 3.377 | 0 | 0 | 17.971 | 311.443 | 0 | 0 | 181.924 | 13.371 | OTTAWA | ONTARIO | 7.04 | Attic/gable | 13.46 | 2018-06-28 | 0 | 0 | 203.2 | S |  | Two | SingleDetached | 734.2 | 2.64 | 68.87 | YELLOWKNIFE | 1.6 | 5.6 | 0 | 0 | 4.6 | 0 | 0 | 1.6 | 0.514 | 0.522 | 0 | 0 | 0.521 | 0 | 0 | 0.514 | 28.48 | 2000 | Zone 8 | Natural gas | Natural gas | roadmapping-1996-2005v11_8.h2k | sim-2041.choices | HTAP-options-2.json | General | HTAP-work-3 | 2041 | HTAP-sim-2041 | Details in JSON output |  | 0 | 0 | 0 | 0 | 0 | 0 | 0 | 0 | 6026.25 | 0 | 0 | 0 | 0 | 0 | 0 | 0 | 0 | 0 | 6026.25 | 0 | Details in JSON output | Details in JSON output | FALSE | 6026.25 | S | Opt-DHWSystem=>ElecIDEAL; | TRUE | ACH_3_5 | Generic_Wall_R-15-eff | NA | NBC-Baseloads | NA | CeilR40 | H2KCodeLibFile | ElecIDEAL | none | NA | NA | VintageR20 | NA | NA | VintageR5 | NA | NA | VintageR10 | rates2016 | NA | NA | NBC-elec-heat | YELLOWKNIFE | General | ArchetypeRoadmapping_elec | NA | NA | NA | NA | NA | dbl-clear-u2.13 |  |  | YELLOWKNIFE | NORTHWEST TERRITORIES | {} | 18.5 | 132.4 | 0 | -41 | 0 | 0 | 18.5 | 132.4 | 132.4 | 0 | 0 | 26.3 | 177.2 | 0 | 49212.4 | 0 | 0 | 0 | 0 | 9.9 | 50 | 24.9 | 2.7 | 9.4 | 0 | 2.6 | 16.5 | 0 | 0 | 0 | 173.5 | 52.2 | 21.9 | 173.5 | 8170 | 18.5 | 0 | 0 | 0 | 0 | 50 | 2.69 | 206.3 | 1 | 1854.4 | 17512 | 0 | 3183.8 | 132.4 | 0 | 0 | 0 | 0 | 0 | 181 | 0 | 14.7 | 3663.82 | 0 | 3663.82 | 0 | 0 | 0 | 3663.82 | 0 | TRUE | 1 | 1 | 2.6881 | 470c9c257399fef59b733f5bc9bf2edf | 470c9c257399fef59b733f5bc9bf2edf | Details in JSON output | Details in JSON output |  | nil | TRUE | Details in JSON output
Step 1 | 3.5 | 89.87 | 94.8 | 0 | 3.377 | 0 | 0 | 17.971 | 311.443 | 0 | 0 | 181.924 | 13.371 | OTTAWA | ONTARIO | 7.04 | Attic/gable | 13.46 | 2018-06-28 | 0 | 0 | 203.2 | S |  | Two | SingleDetached | 734.2 | 2.64 | 68.87 | YELLOWKNIFE | 1.6 | 5.6 | 0 | 0 | 4.6 | 0 | 0 | 1.6 | 0.514 | 0.522 | 0 | 0 | 0.521 | 0 | 0 | 0.514 | 28.48 | 2000 | Zone 8 | Natural gas | Natural gas | roadmapping-1996-2005v11_8.h2k | sim-2042.choices | HTAP-options-2.json | General | HTAP-work-4 | 2042 | HTAP-sim-2042 | Details in JSON output |  | 0 | 0 | 0 | 0 | 0 | 0 | 0 | 0 | 5184.17 | 0 | 0 | 0 | 0 | 0 | 0 | 0 | 0 | 0 | 5184.17 | 0 | Details in JSON output | Details in JSON output | FALSE | 5184.17 | S | Opt-DHWSystem=>ElecIDEAL;Opt-Heating-Cooling=>gas-furnace-ecm; | TRUE | ACH_3_5 | Generic_Wall_R-15-eff | NA | NBC-Baseloads | NA | CeilR40 | H2KCodeLibFile | ElecIDEAL | none | NA | NA | VintageR20 | NA | NA | VintageR5 | NA | NA | VintageR10 | rates2016 | NA | NA | gas-furnace-ecm | YELLOWKNIFE | General | ArchetypeRoadmapping_elec | NA | NA | NA | NA | NA | dbl-clear-u2.13 |  |  | YELLOWKNIFE | NORTHWEST TERRITORIES | {} | 18.5 | 132.2 | 0 | -41 | 0 | 0 | 18.5 | 137.7 | 137.7 | 0 | 0 | 26.3 | 182.5 | 0 | 12608.5 | 3680.9 | 0 | 0 | 0 | 9.8 | 50 | 24.8 | 2.6 | 9.4 | 0 | 2.6 | 16 | 0 | 0 | 0 | 173.4 | 52.2 | 21.9 | 173.4 | 8170 | 18.5 | 0 | 0 | 0 | 0 | 50 | 2.58 | 213.5 | 1 | 1854.4 | 17512 | 0 | 2703.7 | 0.6 | 137.1 | 0 | 0 | 0 | 0 | 180.8 | 0 | 14.7 | 1094.22 | 2089.45 | 3183.68 | 0 | 0 | 0 | 3183.68 | 0 | TRUE | 1 | 1 | 2.5754 | 470c9c257399fef59b733f5bc9bf2edf | 470c9c257399fef59b733f5bc9bf2edf | Details in JSON output | Details in JSON output |  | nil | TRUE | Details in JSON output
Step 1 | 3.5 | 89.87 | 94.8 | 0 | 3.377 | 0 | 0 | 17.971 | 311.443 | 0 | 0 | 181.924 | 13.371 | OTTAWA | ONTARIO | 7.04 | Attic/gable | 13.46 | 2018-06-28 | 0 | 0 | 203.2 | S |  | Two | SingleDetached | 734.2 | 2.64 | 68.87 | YELLOWKNIFE | 1.6 | 5.6 | 0 | 0 | 4.6 | 0 | 0 | 1.6 | 0.514 | 0.522 | 0 | 0 | 0.521 | 0 | 0 | 0.514 | 28.48 | 2000 | Zone 8 | Natural gas | Natural gas | roadmapping-1996-2005v11_8.h2k | sim-2043.choices | HTAP-options-2.json | General | HTAP-work-5 | 2043 | HTAP-sim-2043 | Details in JSON output |  | 0 | 0 | 0 | 0 | 0 | 0 | 0 | 0 | 11343.39 | 0 | 0 | 0 | 0 | 0 | 0 | 0 | 0 | 0 | 11343.39 | 0 | Details in JSON output | Details in JSON output | FALSE | 11343.39 | S | Opt-DHWSystem=>ElecIDEAL;Opt-Heating-Cooling=>ASHP; | TRUE | ACH_3_5 | Generic_Wall_R-15-eff | NA | NBC-Baseloads | NA | CeilR40 | H2KCodeLibFile | ElecIDEAL | none | NA | NA | VintageR20 | NA | NA | VintageR5 | NA | NA | VintageR10 | rates2016 | NA | NA | ASHP | YELLOWKNIFE | General | ArchetypeRoadmapping_elec | NA | NA | NA | NA | NA | dbl-clear-u2.13 |  |  | YELLOWKNIFE | NORTHWEST TERRITORIES | {} | 18.5 | 132.2 | 2.9 | -41 | 0 | 0.5 | 18.5 | 98.6 | 27.4 | 71.2 | 0 | 26.3 | 144 | 0 | 39989.4 | 0 | 0 | 0 | 0 | 9.8 | 50 | 24.8 | 2.6 | 9.4 | 0 | 2.6 | 16.2 | 0 | 0 | 0 | 173.4 | 52.2 | 21.9 | 173.4 | 8170 | 18.5 | 0 | 0 | 0 | 0 | 50 | 2.61 | 160.8 | 1 | 1854.4 | 17621.3 | 0 | 2536.4 | 98.6 | 0 | 26.4 | 0 | 0 | 0 | 180.8 | 1.7 | 14.7 | 3016.36 | 0 | 3016.36 | 0 | 0 | 0 | 3016.36 | 0 | TRUE | 1 | 1 | 2.6089 | 470c9c257399fef59b733f5bc9bf2edf | 470c9c257399fef59b733f5bc9bf2edf | Details in JSON output | Details in JSON output |  | nil | TRUE | Details in JSON output
Step 1 | 3.5 | 89.87 | 94.8 | 0 | 3.377 | 0 | 0 | 17.971 | 311.443 | 0 | 0 | 181.924 | 13.371 | OTTAWA | ONTARIO | 7.04 | Attic/gable | 13.46 | 2018-06-28 | 0 | 0 | 203.2 | S |  | Two | SingleDetached | 734.2 | 2.64 | 68.87 | YELLOWKNIFE | 1.6 | 5.6 | 0 | 0 | 4.6 | 0 | 0 | 1.6 | 0.514 | 0.522 | 0 | 0 | 0.521 | 0 | 0 | 0.514 | 28.48 | 2000 | Zone 8 | Natural gas | Natural gas | roadmapping-1996-2005v11_8.h2k | sim-2044.choices | HTAP-options-2.json | General | HTAP-work-6 | 2044 | HTAP-sim-2044 | Details in JSON output |  | 0 | 0 | 0 | 0 | 0 | 0 | 0 | 0 | 18718.39 | 0 | 0 | 0 | 0 | 0 | 0 | 0 | 0 | 0 | 18718.39 | 0 | Details in JSON output | Details in JSON output | FALSE | 18718.39 | S | Opt-DHWSystem=>ElecIDEAL;Opt-Heating-Cooling=>CCASHP; | TRUE | ACH_3_5 | Generic_Wall_R-15-eff | NA | NBC-Baseloads | NA | CeilR40 | H2KCodeLibFile | ElecIDEAL | none | NA | NA | VintageR20 | NA | NA | VintageR5 | NA | NA | VintageR10 | rates2016 | NA | NA | CCASHP | YELLOWKNIFE | General | ArchetypeRoadmapping_elec | NA | NA | NA | NA | NA | dbl-clear-u2.13 |  |  | YELLOWKNIFE | NORTHWEST TERRITORIES | {} | 18.5 | 132.2 | 2.7 | -41 | 0 | 0.5 | 18.5 | 78 | 48.3 | 29.7 | 0 | 26.3 | 123.4 | 0 | 34267.3 | 0 | 0 | 0 | 0 | 9.8 | 50 | 24.8 | 2.6 | 9.4 | 0 | 2.6 | 16.1 | 0 | 0 | 0 | 173.3 | 52.2 | 21.9 | 173.3 | 8170 | 18.5 | 0 | 0 | 0 | 0 | 50 | 2.6 | 132.6 | 1 | 1854.4 | 17621.3 | 0 | 2134.7 | 78 | 0 | 47.6 | 0 | 0 | 0 | 180.7 | 1.7 | 14.7 | 2614.67 | 0 | 2614.67 | 0 | 0 | 0 | 2614.67 | 0 | TRUE | 1 | 1 | 2.5985 | 470c9c257399fef59b733f5bc9bf2edf | 470c9c257399fef59b733f5bc9bf2edf | Details in JSON output | Details in JSON output |  | nil | TRUE | Details in JSON output
Step 1 | 3.5 | 89.87 | 94.8 | 0 | 3.377 | 0 | 0 | 17.971 | 311.443 | 0 | 0 | 181.924 | 13.371 | OTTAWA | ONTARIO | 7.04 | Attic/gable | 13.46 | 2018-06-28 | 0 | 0 | 203.2 | S |  | Two | SingleDetached | 734.2 | 2.64 | 68.87 | YELLOWKNIFE | 1.6 | 5.6 | 0 | 0 | 4.6 | 0 | 0 | 1.6 | 0.514 | 0.522 | 0 | 0 | 0.521 | 0 | 0 | 0.514 | 28.48 | 2000 | Zone 8 | Natural gas | Natural gas | roadmapping-1996-2005v11_8.h2k | sim-2045.choices | HTAP-options-2.json | General | HTAP-work-0 | 2045 | HTAP-sim-2045 | Details in JSON output |  | 0 | 0 | 0 | 0 | 0 | 0 | 0 | 0 | 30820.39 | 0 | 0 | 0 | 0 | 0 | 0 | 0 | 0 | 0 | 30820.39 | 0 | Details in JSON output | Details in JSON output | FALSE | 30820.39 | S | Opt-DHWSystem=>ElecIDEAL;Opt-Heating-Cooling=>GSHP; | TRUE | ACH_3_5 | Generic_Wall_R-15-eff | NA | NBC-Baseloads | NA | CeilR40 | H2KCodeLibFile | ElecIDEAL | none | NA | NA | VintageR20 | NA | NA | VintageR5 | NA | NA | VintageR10 | rates2016 | NA | NA | GSHP | YELLOWKNIFE | General | ArchetypeRoadmapping_elec | NA | NA | NA | NA | NA | dbl-clear-u2.13 |  |  | YELLOWKNIFE | NORTHWEST TERRITORIES | {} | 18.5 | 132.7 | 4 | -41 | 0 | 0.1 | 18.5 | 41.7 | 41.5 | 0.2 | 0 | 26.3 | 86.6 | 0 | 24064.9 | 0 | 0 | 0 | 0 | 9.9 | 50 | 25.2 | 2.7 | 9.4 | 0 | 2.6 | 17.6 | 0 | 0 | 0 | 173.9 | 52.2 | 21.9 | 173.9 | 8170 | 18.5 | 0 | 0 | 0 | 0 | 50 | 2.51 | 82.5 | 1 | 1854.4 | 17621.3 | 0 | 1418.5 | 41.7 | 0 | 34 | 0 | 0 | 0 | 181.5 | 0.6 | 14.7 | 1898.46 | 0 | 1898.46 | 0 | 0 | 0 | 1898.46 | 0 | TRUE | 1 | 1 | 2.5071 | 470c9c257399fef59b733f5bc9bf2edf | 470c9c257399fef59b733f5bc9bf2edf | Details in JSON output | Details in JSON output |  | nil | TRUE | Details in JSON output
Step 1 | 3.5 | 89.87 | 94.8 | 0 | 3.377 | 0 | 0 | 17.971 | 311.443 | 0 | 0 | 181.924 | 13.371 | OTTAWA | ONTARIO | 7.04 | Attic/gable | 13.46 | 2018-06-28 | 0 | 0 | 203.2 | S |  | Two | SingleDetached | 734.2 | 2.64 | 68.87 | YELLOWKNIFE | 1.6 | 5.6 | 0 | 0 | 4.6 | 0 | 0 | 1.6 | 0.514 | 0.522 | 0 | 0 | 0.521 | 0 | 0 | 0.514 | 28.48 | 2000 | Zone 8 | Natural gas | Natural gas | roadmapping-1996-2005v11_8.h2k | sim-2046.choices | HTAP-options-2.json | General | HTAP-work-1 | 2046 | HTAP-sim-2046 | Details in JSON output |  | 0 | 0 | 0 | 0 | 0 | 0 | 0 | 0 | 12484.17 | 0 | 0 | 0 | 0 | 0 | 0 | 0 | 0 | 0 | 12484.17 | 0 | Details in JSON output | Details in JSON output | FALSE | 12484.17 | S | Opt-DHWSystem=>ElecIDEAL;Opt-Heating-Cooling=>gas-hybrid-1; | TRUE | ACH_3_5 | Generic_Wall_R-15-eff | NA | NBC-Baseloads | NA | CeilR40 | H2KCodeLibFile | ElecIDEAL | none | NA | NA | VintageR20 | NA | NA | VintageR5 | NA | NA | VintageR10 | rates2016 | NA | NA | gas-hybrid-1 | YELLOWKNIFE | General | ArchetypeRoadmapping_elec | NA | NA | NA | NA | NA | dbl-clear-u2.13 |  |  | YELLOWKNIFE | NORTHWEST TERRITORIES | {} | 18.5 | 132.2 | 3 | -41 | 0 | 0.5 | 18.5 | 102 | 27.9 | 74.2 | 0 | 26.3 | 147.3 | 0 | 20330.1 | 1991.2 | 0 | 0 | 0 | 9.8 | 50 | 24.8 | 2.6 | 9.4 | 0 | 2.6 | 16.2 | 0 | 0 | 0 | 173.4 | 52.2 | 21.9 | 173.4 | 8170 | 18.5 | 0 | 0 | 0 | 0 | 50 | 2.44 | 165.4 | 1 | 1854.4 | 17621.3 | 0 | 2364.3 | 27.9 | 74.2 | 26.8 | 0 | 0 | 0 | 180.8 | 1.7 | 14.7 | 1636.27 | 1208.06 | 2844.33 | 0 | 0 | 0 | 2844.33 | 0 | TRUE | 1 | 1 | 2.436 | 470c9c257399fef59b733f5bc9bf2edf | 470c9c257399fef59b733f5bc9bf2edf | Details in JSON output | Details in JSON output |  | nil | TRUE | Details in JSON output
Step 1 | 3.5 | 89.87 | 94.8 | 0 | 3.377 | 0 | 0 | 17.971 | 311.443 | 0 | 0 | 181.924 | 13.371 | OTTAWA | ONTARIO | 7.04 | Attic/gable | 13.46 | 2018-06-28 | 0 | 0 | 203.2 | S |  | Two | SingleDetached | 734.2 | 2.64 | 68.87 | YELLOWKNIFE | 1.6 | 5.6 | 0 | 0 | 4.6 | 0 | 0 | 1.6 | 0.514 | 0.522 | 0 | 0 | 0.521 | 0 | 0 | 0.514 | 28.48 | 2000 | Zone 8 | Natural gas | Natural gas | roadmapping-1996-2005v11_8.h2k | sim-2047.choices | HTAP-options-2.json | General | HTAP-work-2 | 2047 | HTAP-sim-2047 | Details in JSON output |  | 0 | 0 | 0 | 0 | 0 | 0 | 0 | 0 | 12484.17 | 0 | 0 | 0 | 0 | 0 | 0 | 0 | 0 | 0 | 12484.17 | 0 | Details in JSON output | Details in JSON output | FALSE | 12484.17 | S | Opt-DHWSystem=>ElecIDEAL;Opt-Heating-Cooling=>gas-hybrid-2; | TRUE | ACH_3_5 | Generic_Wall_R-15-eff | NA | NBC-Baseloads | NA | CeilR40 | H2KCodeLibFile | ElecIDEAL | none | NA | NA | VintageR20 | NA | NA | VintageR5 | NA | NA | VintageR10 | rates2016 | NA | NA | gas-hybrid-2 | YELLOWKNIFE | General | ArchetypeRoadmapping_elec | NA | NA | NA | NA | NA | dbl-clear-u2.13 |  |  | YELLOWKNIFE | NORTHWEST TERRITORIES | {} | 18.5 | 132.3 | 2.8 | -41 | 0 | 0.5 | 18.5 | 128.8 | 7.7 | 121.1 | 0 | 26.3 | 174.1 | 0 | 14734.6 | 3251.7 | 0 | 0 | 0 | 9.8 | 50 | 24.8 | 2.6 | 9.4 | 0 | 2.6 | 16.3 | 0 | 0 | 0 | 173.4 | 52.2 | 21.9 | 173.4 | 8170 | 18.5 | 0 | 0 | 0 | 0 | 50 | 2.41 | 202 | 1 | 1854.4 | 17621.3 | 0 | 2628.2 | 7.7 | 121.1 | 6.2 | 0 | 0 | 0 | 180.8 | 1.7 | 14.7 | 1243.47 | 1864.69 | 3108.17 | 0 | 0 | 0 | 3108.17 | 0 | TRUE | 1 | 1 | 2.4071 | 470c9c257399fef59b733f5bc9bf2edf | 470c9c257399fef59b733f5bc9bf2edf | Details in JSON output | Details in JSON output |  | nil | TRUE | Details in JSON output
Step 1 | 3.5 | 89.87 | 94.8 | 0 | 3.377 | 0 | 0 | 17.971 | 311.443 | 0 | 0 | 181.924 | 13.371 | OTTAWA | ONTARIO | 7.04 | Attic/gable | 13.46 | 2018-06-28 | 0 | 0 | 203.2 | S |  | Two | SingleDetached | 734.2 | 2.64 | 68.87 | YELLOWKNIFE | 1.6 | 5.6 | 0 | 0 | 4.6 | 0 | 0 | 1.6 | 0.514 | 0.522 | 0 | 0 | 0.521 | 0 | 0 | 0.514 | 28.48 | 2000 | Zone 8 | Natural gas | Natural gas | roadmapping-1996-2005v11_8.h2k | sim-2048.choices | HTAP-options-2.json | General | HTAP-work-3 | 2048 | HTAP-sim-2048 | Details in JSON output |  | 0 | 0 | 0 | 0 | 0 | 0 | 0 | 0 | 12484.17 | 0 | 0 | 0 | 0 | 0 | 0 | 0 | 0 | 0 | 12484.17 | 0 | Details in JSON output | Details in JSON output | FALSE | 12484.17 | S | Opt-DHWSystem=>ElecIDEAL;Opt-Heating-Cooling=>gas-hybrid-3; | TRUE | ACH_3_5 | Generic_Wall_R-15-eff | NA | NBC-Baseloads | NA | CeilR40 | H2KCodeLibFile | ElecIDEAL | none | NA | NA | VintageR20 | NA | NA | VintageR5 | NA | NA | VintageR10 | rates2016 | NA | NA | gas-hybrid-3 | YELLOWKNIFE | General | ArchetypeRoadmapping_elec | NA | NA | NA | NA | NA | dbl-clear-u2.13 |  |  | YELLOWKNIFE | NORTHWEST TERRITORIES | {} | 18.5 | 132.3 | 2.7 | -41 | 0 | 0.5 | 18.5 | 131 | 6.5 | 124.4 | 0 | 26.3 | 176.3 | 0 | 14423.3 | 3340.6 | 0 | 0 | 0 | 9.8 | 50 | 24.8 | 2.6 | 9.4 | 0 | 2.6 | 16.3 | 0 | 0 | 0 | 173.4 | 52.2 | 21.9 | 173.4 | 8170 | 18.5 | 0 | 0 | 0 | 0 | 50 | 2.59 | 205 | 1 | 1854.4 | 17621.3 | 0 | 2652.8 | 6.5 | 124.4 | 5.1 | 0 | 0 | 0 | 180.8 | 1.7 | 14.7 | 1221.62 | 1911.23 | 3132.85 | 0 | 0 | 0 | 3132.85 | 0 | TRUE | 1 | 1 | 2.5862 | 470c9c257399fef59b733f5bc9bf2edf | 470c9c257399fef59b733f5bc9bf2edf | Details in JSON output | Details in JSON output |  | nil | TRUE | Details in JSON output
Step 1 | 3.5 | 89.87 | 94.8 | 0 | 3.377 | 0 | 0 | 17.971 | 311.443 | 0 | 0 | 181.924 | 13.371 | OTTAWA | ONTARIO | 7.04 | Attic/gable | 13.46 | 2018-06-28 | 0 | 0 | 203.2 | S |  | Two | SingleDetached | 734.2 | 2.64 | 68.87 | YELLOWKNIFE | 1.6 | 5.6 | 0 | 0 | 4.6 | 0 | 0 | 1.6 | 0.514 | 0.522 | 0 | 0 | 0.521 | 0 | 0 | 0.514 | 28.48 | 2000 | Zone 8 | Natural gas | Natural gas | roadmapping-1996-2005v11_8.h2k | sim-2049.choices | HTAP-options-2.json | General | HTAP-work-4 | 2049 | HTAP-sim-2049 | Details in JSON output |  | 0 | 0 | 0 | 0 | 0 | 0 | 0 | 0 | 12484.17 | 0 | 0 | 0 | 0 | 0 | 0 | 0 | 0 | 0 | 12484.17 | 0 | Details in JSON output | Details in JSON output | FALSE | 12484.17 | S | Opt-DHWSystem=>ElecIDEAL;Opt-Heating-Cooling=>gas-hybrid-4; | TRUE | ACH_3_5 | Generic_Wall_R-15-eff | NA | NBC-Baseloads | NA | CeilR40 | H2KCodeLibFile | ElecIDEAL | none | NA | NA | VintageR20 | NA | NA | VintageR5 | NA | NA | VintageR10 | rates2016 | NA | NA | gas-hybrid-4 | YELLOWKNIFE | General | ArchetypeRoadmapping_elec | NA | NA | NA | NA | NA | dbl-clear-u2.13 |  |  | YELLOWKNIFE | NORTHWEST TERRITORIES | {} | 18.5 | 132.3 | 2.9 | -41 | 0 | 0.5 | 18.5 | 125 | 9.9 | 115.1 | 0 | 26.3 | 170.3 | 0 | 15335.8 | 3090.7 | 0 | 0 | 0 | 9.8 | 50 | 24.8 | 2.6 | 9.4 | 0 | 2.6 | 16.3 | 0 | 0 | 0 | 173.4 | 52.2 | 21.9 | 173.4 | 8170 | 18.5 | 0 | 0 | 0 | 0 | 50 | 2.39 | 196.8 | 1 | 1854.4 | 17621.3 | 0 | 2586.3 | 9.9 | 115.1 | 8.4 | 0 | 0 | 0 | 180.8 | 1.7 | 14.7 | 1285.68 | 1780.67 | 3066.35 | 0 | 0 | 0 | 3066.35 | 0 | TRUE | 1 | 1 | 2.3908 | 470c9c257399fef59b733f5bc9bf2edf | 470c9c257399fef59b733f5bc9bf2edf | Details in JSON output | Details in JSON output |  | nil | TRUE | Details in JSON output
Step 1 | 3.5 | 89.87 | 94.8 | 0 | 3.377 | 0 | 0 | 17.971 | 311.443 | 0 | 0 | 181.924 | 13.371 | OTTAWA | ONTARIO | 7.04 | Attic/gable | 13.46 | 2018-06-28 | 0 | 0 | 203.2 | S |  | Two | SingleDetached | 734.2 | 2.64 | 68.87 | YELLOWKNIFE | 1.6 | 5.6 | 0 | 0 | 4.6 | 0 | 0 | 1.6 | 0.514 | 0.522 | 0 | 0 | 0.521 | 0 | 0 | 0.514 | 28.48 | 2000 | Zone 8 | Natural gas | Natural gas | roadmapping-1996-2005v11_8.h2k | sim-2050.choices | HTAP-options-2.json | General | HTAP-work-5 | 2050 | HTAP-sim-2050 | Details in JSON output |  | 0 | 0 | 0 | 0 | 0 | 0 | 0 | 0 | 0 | 0 | 0 | 0 | 0 | 0 | 0 | 0 | 0 | 0 | 0 | 0 | Details in JSON output | Details in JSON output | FALSE | 0 | S | Opt-DHWSystem=>ElecIDEAL;Opt-Heating-Cooling=>oil-high-efficiency-noAC; | TRUE | ACH_3_5 | Generic_Wall_R-15-eff | NA | NBC-Baseloads | NA | CeilR40 | H2KCodeLibFile | ElecIDEAL | none | NA | NA | VintageR20 | NA | NA | VintageR5 | NA | NA | VintageR10 | rates2016 | NA | NA | oil-high-efficiency-noAC | YELLOWKNIFE | General | ArchetypeRoadmapping_elec | NA | NA | NA | NA | NA | dbl-clear-u2.13 |  |  | YELLOWKNIFE | NORTHWEST TERRITORIES | {} | 18.5 | 132.2 | 0 | -41 | 0 | 0 | 18.5 | 140.6 | 140.6 | 0 | 0 | 26.3 | 185.4 | 0 | 12608.5 | 0 | 3633.9 | 0 | 0 | 9.8 | 50 | 24.8 | 2.6 | 9.4 | 0 | 2.6 | 16 | 0 | 0 | 0 | 173.4 | 52.2 | 21.9 | 173.4 | 8170 | 18.5 | 0 | 0 | 0 | 0 | 50 | 2.45 | 217.5 | 1 | 1854.4 | 17512 | 0 | 4884.1 | 0.6 | 0 | 0 | 140 | 0 | 0 | 180.8 | 0 | 14.7 | 1094.22 | 0 | 5364.11 | 4269.89 | 0 | 0 | 5364.11 | 0 | TRUE | 1 | 1 | 2.4538 | 470c9c257399fef59b733f5bc9bf2edf | 470c9c257399fef59b733f5bc9bf2edf | Details in JSON output | Details in JSON output |  | nil | TRUE | Details in JSON output
Step 1 | 3.5 | 89.87 | 94.8 | 0 | 3.377 | 0 | 0 | 17.971 | 311.443 | 0 | 0 | 181.924 | 13.371 | OTTAWA | ONTARIO | 7.04 | Attic/gable | 13.46 | 2018-06-28 | 0 | 0 | 203.2 | S |  | Two | SingleDetached | 734.2 | 2.64 | 68.87 | YELLOWKNIFE | 1.6 | 5.6 | 0 | 0 | 4.6 | 0 | 0 | 1.6 | 0.514 | 0.522 | 0 | 0 | 0.521 | 0 | 0 | 0.514 | 28.48 | 2000 | Zone 8 | Natural gas | Natural gas | roadmapping-1996-2005v11_8.h2k | sim-2051.choices | HTAP-options-2.json | General | HTAP-work-6 | 2051 | HTAP-sim-2051 | Details in JSON output |  | 0 | 0 | 0 | 0 | 0 | 0 | 0 | 0 | 0 | 0 | 0 | 0 | 0 | 0 | 0 | 0 | 0 | 0 | 0 | 0 | Details in JSON output | Details in JSON output | FALSE | 0 | S | Opt-DHWSystem=>ElecIDEAL; | TRUE | ACH_3_5 | Generic_Wall_R-15-eff | NA | NBC-Baseloads | NA | CeilR40 | H2KCodeLibFile | ElecIDEAL | none | NA | NA | VintageR20 | NA | NA | VintageR5 | NA | NA | VintageR10 | rates2016 | NA | NA | vintageGas87% | YELLOWKNIFE | General | ArchetypeRoadmapping_gas | NA | NA | NA | NA | NA | dbl-clear-u2.13 |  |  | YELLOWKNIFE | NORTHWEST TERRITORIES | {} | 18.5 | 132.4 | 0 | -41 | 0 | 0 | 18.5 | 145.6 | 145.6 | 0 | 0 | 26.3 | 190.3 | 0 | 13133.6 | 3841.5 | 0 | 0 | 0 | 9.9 | 50 | 24.9 | 2.7 | 9.4 | 0 | 2.6 | 16.5 | 0 | 0 | 0 | 173.5 | 52.2 | 21.9 | 173.5 | 8170 | 18.5 | 0 | 0 | 0 | 0 | 50 | 2.52 | 224.3 | 1 | 1854.4 | 17512 | 0 | 2823.9 | 2.5 | 143.1 | 0 | 0 | 0 | 0 | 181 | 0 | 14.7 | 1131.08 | 2172.86 | 3303.94 | 0 | 0 | 0 | 3303.94 | 0 | TRUE | 1 | 1 | 2.5225 | 470c9c257399fef59b733f5bc9bf2edf | 470c9c257399fef59b733f5bc9bf2edf | Details in JSON output | Details in JSON output |  | nil | TRUE | Details in JSON output
Step 1 | 3.5 | 89.87 | 94.8 | 0 | 3.377 | 0 | 0 | 17.971 | 311.443 | 0 | 0 | 181.924 | 13.371 | OTTAWA | ONTARIO | 7.04 | Attic/gable | 13.46 | 2018-06-28 | 0 | 0 | 203.2 | S |  | Two | SingleDetached | 734.2 | 2.64 | 68.87 | YELLOWKNIFE | 1.6 | 5.6 | 0 | 0 | 4.6 | 0 | 0 | 1.6 | 0.514 | 0.522 | 0 | 0 | 0.521 | 0 | 0 | 0.514 | 28.48 | 2000 | Zone 8 | Natural gas | Natural gas | roadmapping-1996-2005v11_8.h2k | sim-2052.choices | HTAP-options-2.json | General | HTAP-work-0 | 2052 | HTAP-sim-2052 | Details in JSON output |  | 0 | 0 | 0 | 0 | 0 | 0 | 0 | 0 | 5184.17 | 0 | 0 | 0 | 0 | 0 | 0 | 0 | 0 | 0 | 5184.17 | 0 | Details in JSON output | Details in JSON output | FALSE | 5184.17 | S | Opt-DHWSystem=>ElecIDEAL;Opt-Heating-Cooling=>gas-furnace-ecm; | TRUE | ACH_3_5 | Generic_Wall_R-15-eff | NA | NBC-Baseloads | NA | CeilR40 | H2KCodeLibFile | ElecIDEAL | none | NA | NA | VintageR20 | NA | NA | VintageR5 | NA | NA | VintageR10 | rates2016 | NA | NA | gas-furnace-ecm | YELLOWKNIFE | General | ArchetypeRoadmapping_gas | NA | NA | NA | NA | NA | dbl-clear-u2.13 |  |  | YELLOWKNIFE | NORTHWEST TERRITORIES | {} | 18.5 | 132.2 | 0 | -41 | 0 | 0 | 18.5 | 137.7 | 137.7 | 0 | 0 | 26.3 | 182.5 | 0 | 12608.5 | 3680.9 | 0 | 0 | 0 | 9.8 | 50 | 24.8 | 2.6 | 9.4 | 0 | 2.6 | 16 | 0 | 0 | 0 | 173.4 | 52.2 | 21.9 | 173.4 | 8170 | 18.5 | 0 | 0 | 0 | 0 | 50 | 2.57 | 213.5 | 1 | 1854.4 | 17512 | 0 | 2703.7 | 0.6 | 137.1 | 0 | 0 | 0 | 0 | 180.8 | 0 | 14.7 | 1094.22 | 2089.45 | 3183.68 | 0 | 0 | 0 | 3183.68 | 0 | TRUE | 1 | 1 | 2.5715 | 470c9c257399fef59b733f5bc9bf2edf | 470c9c257399fef59b733f5bc9bf2edf | Details in JSON output | Details in JSON output |  | nil | TRUE | Details in JSON output
Step 1 | 3.5 | 89.87 | 94.8 | 0 | 3.377 | 0 | 0 | 17.971 | 311.443 | 0 | 0 | 181.924 | 13.371 | OTTAWA | ONTARIO | 7.04 | Attic/gable | 13.46 | 2018-06-28 | 0 | 0 | 203.2 | S |  | Two | SingleDetached | 734.2 | 2.64 | 68.87 | YELLOWKNIFE | 1.6 | 5.6 | 0 | 0 | 4.6 | 0 | 0 | 1.6 | 0.514 | 0.522 | 0 | 0 | 0.521 | 0 | 0 | 0.514 | 28.48 | 2000 | Zone 8 | Natural gas | Natural gas | roadmapping-1996-2005v11_8.h2k | sim-2053.choices | HTAP-options-2.json | General | HTAP-work-1 | 2053 | HTAP-sim-2053 | Details in JSON output |  | 0 | 0 | 0 | 0 | 0 | 0 | 0 | 0 | 11343.39 | 0 | 0 | 0 | 0 | 0 | 0 | 0 | 0 | 0 | 11343.39 | 0 | Details in JSON output | Details in JSON output | FALSE | 11343.39 | S | Opt-DHWSystem=>ElecIDEAL;Opt-Heating-Cooling=>ASHP; | TRUE | ACH_3_5 | Generic_Wall_R-15-eff | NA | NBC-Baseloads | NA | CeilR40 | H2KCodeLibFile | ElecIDEAL | none | NA | NA | VintageR20 | NA | NA | VintageR5 | NA | NA | VintageR10 | rates2016 | NA | NA | ASHP | YELLOWKNIFE | General | ArchetypeRoadmapping_gas | NA | NA | NA | NA | NA | dbl-clear-u2.13 |  |  | YELLOWKNIFE | NORTHWEST TERRITORIES | {} | 18.5 | 132.2 | 2.9 | -41 | 0 | 0.5 | 18.5 | 98.6 | 27.4 | 71.2 | 0 | 26.3 | 144 | 0 | 39989.4 | 0 | 0 | 0 | 0 | 9.8 | 50 | 24.8 | 2.6 | 9.4 | 0 | 2.6 | 16.2 | 0 | 0 | 0 | 173.4 | 52.2 | 21.9 | 173.4 | 8170 | 18.5 | 0 | 0 | 0 | 0 | 50 | 2.51 | 160.8 | 1 | 1854.4 | 17621.3 | 0 | 2536.4 | 98.6 | 0 | 26.4 | 0 | 0 | 0 | 180.8 | 1.7 | 14.7 | 3016.36 | 0 | 3016.36 | 0 | 0 | 0 | 3016.36 | 0 | TRUE | 1 | 1 | 2.5072 | 470c9c257399fef59b733f5bc9bf2edf | 470c9c257399fef59b733f5bc9bf2edf | Details in JSON output | Details in JSON output |  | nil | TRUE | Details in JSON output
Step 1 | 3.5 | 89.87 | 94.8 | 0 | 3.377 | 0 | 0 | 17.971 | 311.443 | 0 | 0 | 181.924 | 13.371 | OTTAWA | ONTARIO | 7.04 | Attic/gable | 13.46 | 2018-06-28 | 0 | 0 | 203.2 | S |  | Two | SingleDetached | 734.2 | 2.64 | 68.87 | YELLOWKNIFE | 1.6 | 5.6 | 0 | 0 | 4.6 | 0 | 0 | 1.6 | 0.514 | 0.522 | 0 | 0 | 0.521 | 0 | 0 | 0.514 | 28.48 | 2000 | Zone 8 | Natural gas | Natural gas | roadmapping-1996-2005v11_8.h2k | sim-2054.choices | HTAP-options-2.json | General | HTAP-work-2 | 2054 | HTAP-sim-2054 | Details in JSON output |  | 0 | 0 | 0 | 0 | 0 | 0 | 0 | 0 | 18718.39 | 0 | 0 | 0 | 0 | 0 | 0 | 0 | 0 | 0 | 18718.39 | 0 | Details in JSON output | Details in JSON output | FALSE | 18718.39 | S | Opt-DHWSystem=>ElecIDEAL;Opt-Heating-Cooling=>CCASHP; | TRUE | ACH_3_5 | Generic_Wall_R-15-eff | NA | NBC-Baseloads | NA | CeilR40 | H2KCodeLibFile | ElecIDEAL | none | NA | NA | VintageR20 | NA | NA | VintageR5 | NA | NA | VintageR10 | rates2016 | NA | NA | CCASHP | YELLOWKNIFE | General | ArchetypeRoadmapping_gas | NA | NA | NA | NA | NA | dbl-clear-u2.13 |  |  | YELLOWKNIFE | NORTHWEST TERRITORIES | {} | 18.5 | 132.2 | 2.7 | -41 | 0 | 0.5 | 18.5 | 78 | 48.3 | 29.7 | 0 | 26.3 | 123.4 | 0 | 34267.3 | 0 | 0 | 0 | 0 | 9.8 | 50 | 24.8 | 2.6 | 9.4 | 0 | 2.6 | 16.1 | 0 | 0 | 0 | 173.3 | 52.2 | 21.9 | 173.3 | 8170 | 18.5 | 0 | 0 | 0 | 0 | 50 | 2.4 | 132.6 | 1 | 1854.4 | 17621.3 | 0 | 2134.7 | 78 | 0 | 47.6 | 0 | 0 | 0 | 180.7 | 1.7 | 14.7 | 2614.67 | 0 | 2614.67 | 0 | 0 | 0 | 2614.67 | 0 | TRUE | 1 | 1 | 2.3982 | 470c9c257399fef59b733f5bc9bf2edf | 470c9c257399fef59b733f5bc9bf2edf | Details in JSON output | Details in JSON output |  | nil | TRUE | Details in JSON output
Step 1 | 3.5 | 89.87 | 94.8 | 0 | 3.377 | 0 | 0 | 17.971 | 311.443 | 0 | 0 | 181.924 | 13.371 | OTTAWA | ONTARIO | 7.04 | Attic/gable | 13.46 | 2018-06-28 | 0 | 0 | 203.2 | S |  | Two | SingleDetached | 734.2 | 2.64 | 68.87 | YELLOWKNIFE | 1.6 | 5.6 | 0 | 0 | 4.6 | 0 | 0 | 1.6 | 0.514 | 0.522 | 0 | 0 | 0.521 | 0 | 0 | 0.514 | 28.48 | 2000 | Zone 8 | Natural gas | Natural gas | roadmapping-1996-2005v11_8.h2k | sim-2055.choices | HTAP-options-2.json | General | HTAP-work-3 | 2055 | HTAP-sim-2055 | Details in JSON output |  | 0 | 0 | 0 | 0 | 0 | 0 | 0 | 0 | 30820.39 | 0 | 0 | 0 | 0 | 0 | 0 | 0 | 0 | 0 | 30820.39 | 0 | Details in JSON output | Details in JSON output | FALSE | 30820.39 | S | Opt-DHWSystem=>ElecIDEAL;Opt-Heating-Cooling=>GSHP; | TRUE | ACH_3_5 | Generic_Wall_R-15-eff | NA | NBC-Baseloads | NA | CeilR40 | H2KCodeLibFile | ElecIDEAL | none | NA | NA | VintageR20 | NA | NA | VintageR5 | NA | NA | VintageR10 | rates2016 | NA | NA | GSHP | YELLOWKNIFE | General | ArchetypeRoadmapping_gas | NA | NA | NA | NA | NA | dbl-clear-u2.13 |  |  | YELLOWKNIFE | NORTHWEST TERRITORIES | {} | 18.5 | 132.7 | 4 | -41 | 0 | 0.1 | 18.5 | 41.7 | 41.5 | 0.2 | 0 | 26.3 | 86.6 | 0 | 24064.9 | 0 | 0 | 0 | 0 | 9.9 | 50 | 25.2 | 2.7 | 9.4 | 0 | 2.6 | 17.6 | 0 | 0 | 0 | 173.9 | 52.2 | 21.9 | 173.9 | 8170 | 18.5 | 0 | 0 | 0 | 0 | 50 | 2.45 | 82.5 | 1 | 1854.4 | 17621.3 | 0 | 1418.5 | 41.7 | 0 | 34 | 0 | 0 | 0 | 181.5 | 0.6 | 14.7 | 1898.46 | 0 | 1898.46 | 0 | 0 | 0 | 1898.46 | 0 | TRUE | 1 | 1 | 2.4473 | 470c9c257399fef59b733f5bc9bf2edf | 470c9c257399fef59b733f5bc9bf2edf | Details in JSON output | Details in JSON output |  | nil | TRUE | Details in JSON output
Step 1 | 3.5 | 89.87 | 94.8 | 0 | 3.377 | 0 | 0 | 17.971 | 311.443 | 0 | 0 | 181.924 | 13.371 | OTTAWA | ONTARIO | 7.04 | Attic/gable | 13.46 | 2018-06-28 | 0 | 0 | 203.2 | S |  | Two | SingleDetached | 734.2 | 2.64 | 68.87 | YELLOWKNIFE | 1.6 | 5.6 | 0 | 0 | 4.6 | 0 | 0 | 1.6 | 0.514 | 0.522 | 0 | 0 | 0.521 | 0 | 0 | 0.514 | 28.48 | 2000 | Zone 8 | Natural gas | Natural gas | roadmapping-1996-2005v11_8.h2k | sim-2056.choices | HTAP-options-2.json | General | HTAP-work-4 | 2056 | HTAP-sim-2056 | Details in JSON output |  | 0 | 0 | 0 | 0 | 0 | 0 | 0 | 0 | 12484.17 | 0 | 0 | 0 | 0 | 0 | 0 | 0 | 0 | 0 | 12484.17 | 0 | Details in JSON output | Details in JSON output | FALSE | 12484.17 | S | Opt-DHWSystem=>ElecIDEAL;Opt-Heating-Cooling=>gas-hybrid-1; | TRUE | ACH_3_5 | Generic_Wall_R-15-eff | NA | NBC-Baseloads | NA | CeilR40 | H2KCodeLibFile | ElecIDEAL | none | NA | NA | VintageR20 | NA | NA | VintageR5 | NA | NA | VintageR10 | rates2016 | NA | NA | gas-hybrid-1 | YELLOWKNIFE | General | ArchetypeRoadmapping_gas | NA | NA | NA | NA | NA | dbl-clear-u2.13 |  |  | YELLOWKNIFE | NORTHWEST TERRITORIES | {} | 18.5 | 132.2 | 3 | -41 | 0 | 0.5 | 18.5 | 102 | 27.9 | 74.2 | 0 | 26.3 | 147.3 | 0 | 20330.1 | 1991.2 | 0 | 0 | 0 | 9.8 | 50 | 24.8 | 2.6 | 9.4 | 0 | 2.6 | 16.2 | 0 | 0 | 0 | 173.4 | 52.2 | 21.9 | 173.4 | 8170 | 18.5 | 0 | 0 | 0 | 0 | 50 | 2.45 | 165.4 | 1 | 1854.4 | 17621.3 | 0 | 2364.3 | 27.9 | 74.2 | 26.8 | 0 | 0 | 0 | 180.8 | 1.7 | 14.7 | 1636.27 | 1208.06 | 2844.33 | 0 | 0 | 0 | 2844.33 | 0 | TRUE | 1 | 1 | 2.4487 | 470c9c257399fef59b733f5bc9bf2edf | 470c9c257399fef59b733f5bc9bf2edf | Details in JSON output | Details in JSON output |  | nil | TRUE | Details in JSON output
Step 1 | 3.5 | 89.87 | 94.8 | 0 | 3.377 | 0 | 0 | 17.971 | 311.443 | 0 | 0 | 181.924 | 13.371 | OTTAWA | ONTARIO | 7.04 | Attic/gable | 13.46 | 2018-06-28 | 0 | 0 | 203.2 | S |  | Two | SingleDetached | 734.2 | 2.64 | 68.87 | YELLOWKNIFE | 1.6 | 5.6 | 0 | 0 | 4.6 | 0 | 0 | 1.6 | 0.514 | 0.522 | 0 | 0 | 0.521 | 0 | 0 | 0.514 | 28.48 | 2000 | Zone 8 | Natural gas | Natural gas | roadmapping-1996-2005v11_8.h2k | sim-2057.choices | HTAP-options-2.json | General | HTAP-work-5 | 2057 | HTAP-sim-2057 | Details in JSON output |  | 0 | 0 | 0 | 0 | 0 | 0 | 0 | 0 | 12484.17 | 0 | 0 | 0 | 0 | 0 | 0 | 0 | 0 | 0 | 12484.17 | 0 | Details in JSON output | Details in JSON output | FALSE | 12484.17 | S | Opt-DHWSystem=>ElecIDEAL;Opt-Heating-Cooling=>gas-hybrid-2; | TRUE | ACH_3_5 | Generic_Wall_R-15-eff | NA | NBC-Baseloads | NA | CeilR40 | H2KCodeLibFile | ElecIDEAL | none | NA | NA | VintageR20 | NA | NA | VintageR5 | NA | NA | VintageR10 | rates2016 | NA | NA | gas-hybrid-2 | YELLOWKNIFE | General | ArchetypeRoadmapping_gas | NA | NA | NA | NA | NA | dbl-clear-u2.13 |  |  | YELLOWKNIFE | NORTHWEST TERRITORIES | {} | 18.5 | 132.3 | 2.8 | -41 | 0 | 0.5 | 18.5 | 128.8 | 7.7 | 121.1 | 0 | 26.3 | 174.1 | 0 | 14734.6 | 3251.7 | 0 | 0 | 0 | 9.8 | 50 | 24.8 | 2.6 | 9.4 | 0 | 2.6 | 16.3 | 0 | 0 | 0 | 173.4 | 52.2 | 21.9 | 173.4 | 8170 | 18.5 | 0 | 0 | 0 | 0 | 50 | 2.45 | 202 | 1 | 1854.4 | 17621.3 | 0 | 2628.2 | 7.7 | 121.1 | 6.2 | 0 | 0 | 0 | 180.8 | 1.7 | 14.7 | 1243.47 | 1864.69 | 3108.17 | 0 | 0 | 0 | 3108.17 | 0 | TRUE | 1 | 1 | 2.4487 | 470c9c257399fef59b733f5bc9bf2edf | 470c9c257399fef59b733f5bc9bf2edf | Details in JSON output | Details in JSON output |  | nil | TRUE | Details in JSON output
Step 1 | 3.5 | 89.87 | 94.8 | 0 | 3.377 | 0 | 0 | 17.971 | 311.443 | 0 | 0 | 181.924 | 13.371 | OTTAWA | ONTARIO | 7.04 | Attic/gable | 13.46 | 2018-06-28 | 0 | 0 | 203.2 | S |  | Two | SingleDetached | 734.2 | 2.64 | 68.87 | YELLOWKNIFE | 1.6 | 5.6 | 0 | 0 | 4.6 | 0 | 0 | 1.6 | 0.514 | 0.522 | 0 | 0 | 0.521 | 0 | 0 | 0.514 | 28.48 | 2000 | Zone 8 | Natural gas | Natural gas | roadmapping-1996-2005v11_8.h2k | sim-2058.choices | HTAP-options-2.json | General | HTAP-work-6 | 2058 | HTAP-sim-2058 | Details in JSON output |  | 0 | 0 | 0 | 0 | 0 | 0 | 0 | 0 | 12484.17 | 0 | 0 | 0 | 0 | 0 | 0 | 0 | 0 | 0 | 12484.17 | 0 | Details in JSON output | Details in JSON output | FALSE | 12484.17 | S | Opt-DHWSystem=>ElecIDEAL;Opt-Heating-Cooling=>gas-hybrid-3; | TRUE | ACH_3_5 | Generic_Wall_R-15-eff | NA | NBC-Baseloads | NA | CeilR40 | H2KCodeLibFile | ElecIDEAL | none | NA | NA | VintageR20 | NA | NA | VintageR5 | NA | NA | VintageR10 | rates2016 | NA | NA | gas-hybrid-3 | YELLOWKNIFE | General | ArchetypeRoadmapping_gas | NA | NA | NA | NA | NA | dbl-clear-u2.13 |  |  | YELLOWKNIFE | NORTHWEST TERRITORIES | {} | 18.5 | 132.3 | 2.7 | -41 | 0 | 0.5 | 18.5 | 131 | 6.5 | 124.4 | 0 | 26.3 | 176.3 | 0 | 14423.3 | 3340.6 | 0 | 0 | 0 | 9.8 | 50 | 24.8 | 2.6 | 9.4 | 0 | 2.6 | 16.3 | 0 | 0 | 0 | 173.4 | 52.2 | 21.9 | 173.4 | 8170 | 18.5 | 0 | 0 | 0 | 0 | 50 | 2.49 | 205 | 1 | 1854.4 | 17621.3 | 0 | 2652.8 | 6.5 | 124.4 | 5.1 | 0 | 0 | 0 | 180.8 | 1.7 | 14.7 | 1221.62 | 1911.23 | 3132.85 | 0 | 0 | 0 | 3132.85 | 0 | TRUE | 1 | 1 | 2.4912 | 470c9c257399fef59b733f5bc9bf2edf | 470c9c257399fef59b733f5bc9bf2edf | Details in JSON output | Details in JSON output |  | nil | TRUE | Details in JSON output
Step 1 | 3.5 | 89.87 | 94.8 | 0 | 3.377 | 0 | 0 | 17.971 | 311.443 | 0 | 0 | 181.924 | 13.371 | OTTAWA | ONTARIO | 7.04 | Attic/gable | 13.46 | 2018-06-28 | 0 | 0 | 203.2 | S |  | Two | SingleDetached | 734.2 | 2.64 | 68.87 | YELLOWKNIFE | 1.6 | 5.6 | 0 | 0 | 4.6 | 0 | 0 | 1.6 | 0.514 | 0.522 | 0 | 0 | 0.521 | 0 | 0 | 0.514 | 28.48 | 2000 | Zone 8 | Natural gas | Natural gas | roadmapping-1996-2005v11_8.h2k | sim-2059.choices | HTAP-options-2.json | General | HTAP-work-0 | 2059 | HTAP-sim-2059 | Details in JSON output |  | 0 | 0 | 0 | 0 | 0 | 0 | 0 | 0 | 12484.17 | 0 | 0 | 0 | 0 | 0 | 0 | 0 | 0 | 0 | 12484.17 | 0 | Details in JSON output | Details in JSON output | FALSE | 12484.17 | S | Opt-DHWSystem=>ElecIDEAL;Opt-Heating-Cooling=>gas-hybrid-4; | TRUE | ACH_3_5 | Generic_Wall_R-15-eff | NA | NBC-Baseloads | NA | CeilR40 | H2KCodeLibFile | ElecIDEAL | none | NA | NA | VintageR20 | NA | NA | VintageR5 | NA | NA | VintageR10 | rates2016 | NA | NA | gas-hybrid-4 | YELLOWKNIFE | General | ArchetypeRoadmapping_gas | NA | NA | NA | NA | NA | dbl-clear-u2.13 |  |  | YELLOWKNIFE | NORTHWEST TERRITORIES | {} | 18.5 | 132.3 | 2.9 | -41 | 0 | 0.5 | 18.5 | 125 | 9.9 | 115.1 | 0 | 26.3 | 170.3 | 0 | 15335.8 | 3090.7 | 0 | 0 | 0 | 9.8 | 50 | 24.8 | 2.6 | 9.4 | 0 | 2.6 | 16.3 | 0 | 0 | 0 | 173.4 | 52.2 | 21.9 | 173.4 | 8170 | 18.5 | 0 | 0 | 0 | 0 | 50 | 2.41 | 196.8 | 1 | 1854.4 | 17621.3 | 0 | 2586.3 | 9.9 | 115.1 | 8.4 | 0 | 0 | 0 | 180.8 | 1.7 | 14.7 | 1285.68 | 1780.67 | 3066.35 | 0 | 0 | 0 | 3066.35 | 0 | TRUE | 1 | 1 | 2.4141 | 470c9c257399fef59b733f5bc9bf2edf | 470c9c257399fef59b733f5bc9bf2edf | Details in JSON output | Details in JSON output |  | nil | TRUE | Details in JSON output
Step 1 | 3.5 | 89.87 | 94.8 | 0 | 3.377 | 0 | 0 | 17.971 | 311.443 | 0 | 0 | 181.924 | 13.371 | OTTAWA | ONTARIO | 7.04 | Attic/gable | 13.46 | 2018-06-28 | 0 | 0 | 203.2 | S |  | Two | SingleDetached | 734.2 | 2.64 | 68.87 | YELLOWKNIFE | 1.6 | 5.6 | 0 | 0 | 4.6 | 0 | 0 | 1.6 | 0.514 | 0.522 | 0 | 0 | 0.521 | 0 | 0 | 0.514 | 28.48 | 2000 | Zone 8 | Natural gas | Natural gas | roadmapping-1996-2005v11_8.h2k | sim-2060.choices | HTAP-options-2.json | General | HTAP-work-1 | 2060 | HTAP-sim-2060 | Details in JSON output |  | 0 | 0 | 0 | 0 | 0 | 0 | 0 | 0 | 0 | 0 | 0 | 0 | 0 | 0 | 0 | 0 | 0 | 0 | 0 | 0 | Details in JSON output | Details in JSON output | FALSE | 0 | S | Opt-DHWSystem=>ElecIDEAL;Opt-Heating-Cooling=>oil-high-efficiency-noAC; | TRUE | ACH_3_5 | Generic_Wall_R-15-eff | NA | NBC-Baseloads | NA | CeilR40 | H2KCodeLibFile | ElecIDEAL | none | NA | NA | VintageR20 | NA | NA | VintageR5 | NA | NA | VintageR10 | rates2016 | NA | NA | oil-high-efficiency-noAC | YELLOWKNIFE | General | ArchetypeRoadmapping_gas | NA | NA | NA | NA | NA | dbl-clear-u2.13 |  |  | YELLOWKNIFE | NORTHWEST TERRITORIES | {} | 18.5 | 132.2 | 0 | -41 | 0 | 0 | 18.5 | 140.6 | 140.6 | 0 | 0 | 26.3 | 185.4 | 0 | 12608.5 | 0 | 3633.9 | 0 | 0 | 9.8 | 50 | 24.8 | 2.6 | 9.4 | 0 | 2.6 | 16 | 0 | 0 | 0 | 173.4 | 52.2 | 21.9 | 173.4 | 8170 | 18.5 | 0 | 0 | 0 | 0 | 50 | 2.36 | 217.5 | 1 | 1854.4 | 17512 | 0 | 4884.1 | 0.6 | 0 | 0 | 140 | 0 | 0 | 180.8 | 0 | 14.7 | 1094.22 | 0 | 5364.11 | 4269.89 | 0 | 0 | 5364.11 | 0 | TRUE | 1 | 1 | 2.362 | 470c9c257399fef59b733f5bc9bf2edf | 470c9c257399fef59b733f5bc9bf2edf | Details in JSON output | Details in JSON output |  | nil | TRUE | Details in JSON output
Step 1 | 3.5 | 89.87 | 94.8 | 0 | 3.377 | 0 | 0 | 17.971 | 311.443 | 0 | 0 | 181.924 | 13.371 | OTTAWA | ONTARIO | 7.04 | Attic/gable | 13.46 | 2018-06-28 | 0 | 0 | 203.2 | S |  | Two | SingleDetached | 734.2 | 2.64 | 68.87 | YELLOWKNIFE | 1.6 | 5.6 | 0 | 0 | 4.6 | 0 | 0 | 1.6 | 0.514 | 0.522 | 0 | 0 | 0.521 | 0 | 0 | 0.514 | 28.48 | 2000 | Zone 8 | Natural gas | Natural gas | roadmapping-1996-2005v11_8.h2k | sim-2061.choices | HTAP-options-2.json | General | HTAP-work-2 | 2061 | HTAP-sim-2061 | Details in JSON output |  | 0 | 0 | 0 | 0 | 0 | 0 | 0 | 0 | 0 | 0 | 0 | 0 | 0 | 0 | 0 | 0 | 0 | 0 | 0 | 0 | Details in JSON output | Details in JSON output | FALSE | 0 | S | Opt-DHWSystem=>ElecIDEAL; | TRUE | ACH_3_5 | Generic_Wall_R-15-eff | NA | NBC-Baseloads | NA | CeilR40 | H2KCodeLibFile | ElecIDEAL | none | NA | NA | VintageR20 | NA | NA | VintageR5 | NA | NA | VintageR10 | rates2016 | NA | NA | vintageOil83% | YELLOWKNIFE | General | ArchetypeRoadmapping_oil | NA | NA | NA | NA | NA | dbl-clear-u2.13 |  |  | YELLOWKNIFE | NORTHWEST TERRITORIES | {} | 18.5 | 132.4 | 0 | -41 | 0 | 0 | 18.5 | 162 | 162 | 0 | 0 | 26.3 | 206.8 | 0 | 13133.6 | 0 | 4139.6 | 0 | 0 | 9.9 | 50 | 24.9 | 2.7 | 9.4 | 0 | 2.6 | 16.5 | 0 | 0 | 0 | 173.5 | 52.2 | 21.9 | 173.5 | 8170 | 18.5 | 0 | 0 | 0 | 0 | 50 | 2.43 | 246.7 | 1 | 1854.4 | 17512 | 0 | 5515.1 | 2.5 | 0 | 0 | 159.5 | 0 | 0 | 181 | 0 | 14.7 | 1131.08 | 0 | 5995.1 | 4864.02 | 0 | 0 | 5995.1 | 0 | TRUE | 1 | 1 | 2.4251 | 470c9c257399fef59b733f5bc9bf2edf | 470c9c257399fef59b733f5bc9bf2edf | Details in JSON output | Details in JSON output |  | nil | TRUE | Details in JSON output
Step 1 | 3.5 | 89.87 | 94.8 | 0 | 3.377 | 0 | 0 | 17.971 | 311.443 | 0 | 0 | 181.924 | 13.371 | OTTAWA | ONTARIO | 7.04 | Attic/gable | 13.46 | 2018-06-28 | 0 | 0 | 203.2 | S |  | Two | SingleDetached | 734.2 | 2.64 | 68.87 | YELLOWKNIFE | 1.6 | 5.6 | 0 | 0 | 4.6 | 0 | 0 | 1.6 | 0.514 | 0.522 | 0 | 0 | 0.521 | 0 | 0 | 0.514 | 28.48 | 2000 | Zone 8 | Natural gas | Natural gas | roadmapping-1996-2005v11_8.h2k | sim-2062.choices | HTAP-options-2.json | General | HTAP-work-3 | 2062 | HTAP-sim-2062 | Details in JSON output |  | 0 | 0 | 0 | 0 | 0 | 0 | 0 | 0 | 5184.17 | 0 | 0 | 0 | 0 | 0 | 0 | 0 | 0 | 0 | 5184.17 | 0 | Details in JSON output | Details in JSON output | FALSE | 5184.17 | S | Opt-DHWSystem=>ElecIDEAL;Opt-Heating-Cooling=>gas-furnace-ecm; | TRUE | ACH_3_5 | Generic_Wall_R-15-eff | NA | NBC-Baseloads | NA | CeilR40 | H2KCodeLibFile | ElecIDEAL | none | NA | NA | VintageR20 | NA | NA | VintageR5 | NA | NA | VintageR10 | rates2016 | NA | NA | gas-furnace-ecm | YELLOWKNIFE | General | ArchetypeRoadmapping_oil | NA | NA | NA | NA | NA | dbl-clear-u2.13 |  |  | YELLOWKNIFE | NORTHWEST TERRITORIES | {} | 18.5 | 132.2 | 0 | -41 | 0 | 0 | 18.5 | 137.7 | 137.7 | 0 | 0 | 26.3 | 182.5 | 0 | 12608.5 | 3680.9 | 0 | 0 | 0 | 9.8 | 50 | 24.8 | 2.6 | 9.4 | 0 | 2.6 | 16 | 0 | 0 | 0 | 173.4 | 52.2 | 21.9 | 173.4 | 8170 | 18.5 | 0 | 0 | 0 | 0 | 50 | 2.52 | 213.5 | 1 | 1854.4 | 17512 | 0 | 2703.7 | 0.6 | 137.1 | 0 | 0 | 0 | 0 | 180.8 | 0 | 14.7 | 1094.22 | 2089.45 | 3183.68 | 0 | 0 | 0 | 3183.68 | 0 | TRUE | 1 | 1 | 2.5215 | 470c9c257399fef59b733f5bc9bf2edf | 470c9c257399fef59b733f5bc9bf2edf | Details in JSON output | Details in JSON output |  | nil | TRUE | Details in JSON output
Step 1 | 3.5 | 89.87 | 94.8 | 0 | 3.377 | 0 | 0 | 17.971 | 311.443 | 0 | 0 | 181.924 | 13.371 | OTTAWA | ONTARIO | 7.04 | Attic/gable | 13.46 | 2018-06-28 | 0 | 0 | 203.2 | S |  | Two | SingleDetached | 734.2 | 2.64 | 68.87 | YELLOWKNIFE | 1.6 | 5.6 | 0 | 0 | 4.6 | 0 | 0 | 1.6 | 0.514 | 0.522 | 0 | 0 | 0.521 | 0 | 0 | 0.514 | 28.48 | 2000 | Zone 8 | Natural gas | Natural gas | roadmapping-1996-2005v11_8.h2k | sim-2063.choices | HTAP-options-2.json | General | HTAP-work-4 | 2063 | HTAP-sim-2063 | Details in JSON output |  | 0 | 0 | 0 | 0 | 0 | 0 | 0 | 0 | 11343.39 | 0 | 0 | 0 | 0 | 0 | 0 | 0 | 0 | 0 | 11343.39 | 0 | Details in JSON output | Details in JSON output | FALSE | 11343.39 | S | Opt-DHWSystem=>ElecIDEAL;Opt-Heating-Cooling=>ASHP; | TRUE | ACH_3_5 | Generic_Wall_R-15-eff | NA | NBC-Baseloads | NA | CeilR40 | H2KCodeLibFile | ElecIDEAL | none | NA | NA | VintageR20 | NA | NA | VintageR5 | NA | NA | VintageR10 | rates2016 | NA | NA | ASHP | YELLOWKNIFE | General | ArchetypeRoadmapping_oil | NA | NA | NA | NA | NA | dbl-clear-u2.13 |  |  | YELLOWKNIFE | NORTHWEST TERRITORIES | {} | 18.5 | 132.2 | 2.9 | -41 | 0 | 0.5 | 18.5 | 98.6 | 27.4 | 71.2 | 0 | 26.3 | 144 | 0 | 39989.4 | 0 | 0 | 0 | 0 | 9.8 | 50 | 24.8 | 2.6 | 9.4 | 0 | 2.6 | 16.2 | 0 | 0 | 0 | 173.4 | 52.2 | 21.9 | 173.4 | 8170 | 18.5 | 0 | 0 | 0 | 0 | 50 | 2.5 | 160.8 | 1 | 1854.4 | 17621.3 | 0 | 2536.4 | 98.6 | 0 | 26.4 | 0 | 0 | 0 | 180.8 | 1.7 | 14.7 | 3016.36 | 0 | 3016.36 | 0 | 0 | 0 | 3016.36 | 0 | TRUE | 1 | 1 | 2.5015 | 470c9c257399fef59b733f5bc9bf2edf | 470c9c257399fef59b733f5bc9bf2edf | Details in JSON output | Details in JSON output |  | nil | TRUE | Details in JSON output
Step 1 | 3.5 | 89.87 | 94.8 | 0 | 3.377 | 0 | 0 | 17.971 | 311.443 | 0 | 0 | 181.924 | 13.371 | OTTAWA | ONTARIO | 7.04 | Attic/gable | 13.46 | 2018-06-28 | 0 | 0 | 203.2 | S |  | Two | SingleDetached | 734.2 | 2.64 | 68.87 | YELLOWKNIFE | 1.6 | 5.6 | 0 | 0 | 4.6 | 0 | 0 | 1.6 | 0.514 | 0.522 | 0 | 0 | 0.521 | 0 | 0 | 0.514 | 28.48 | 2000 | Zone 8 | Natural gas | Natural gas | roadmapping-1996-2005v11_8.h2k | sim-2064.choices | HTAP-options-2.json | General | HTAP-work-5 | 2064 | HTAP-sim-2064 | Details in JSON output |  | 0 | 0 | 0 | 0 | 0 | 0 | 0 | 0 | 18718.39 | 0 | 0 | 0 | 0 | 0 | 0 | 0 | 0 | 0 | 18718.39 | 0 | Details in JSON output | Details in JSON output | FALSE | 18718.39 | S | Opt-DHWSystem=>ElecIDEAL;Opt-Heating-Cooling=>CCASHP; | TRUE | ACH_3_5 | Generic_Wall_R-15-eff | NA | NBC-Baseloads | NA | CeilR40 | H2KCodeLibFile | ElecIDEAL | none | NA | NA | VintageR20 | NA | NA | VintageR5 | NA | NA | VintageR10 | rates2016 | NA | NA | CCASHP | YELLOWKNIFE | General | ArchetypeRoadmapping_oil | NA | NA | NA | NA | NA | dbl-clear-u2.13 |  |  | YELLOWKNIFE | NORTHWEST TERRITORIES | {} | 18.5 | 132.2 | 2.7 | -41 | 0 | 0.5 | 18.5 | 78 | 48.3 | 29.7 | 0 | 26.3 | 123.4 | 0 | 34267.3 | 0 | 0 | 0 | 0 | 9.8 | 50 | 24.8 | 2.6 | 9.4 | 0 | 2.6 | 16.1 | 0 | 0 | 0 | 173.3 | 52.2 | 21.9 | 173.3 | 8170 | 18.5 | 0 | 0 | 0 | 0 | 50 | 2.37 | 132.6 | 1 | 1854.4 | 17621.3 | 0 | 2134.7 | 78 | 0 | 47.6 | 0 | 0 | 0 | 180.7 | 1.7 | 14.7 | 2614.67 | 0 | 2614.67 | 0 | 0 | 0 | 2614.67 | 0 | TRUE | 1 | 1 | 2.3679 | 470c9c257399fef59b733f5bc9bf2edf | 470c9c257399fef59b733f5bc9bf2edf | Details in JSON output | Details in JSON output |  | nil | TRUE | Details in JSON output
Step 1 | 3.5 | 89.87 | 94.8 | 0 | 3.377 | 0 | 0 | 17.971 | 311.443 | 0 | 0 | 181.924 | 13.371 | OTTAWA | ONTARIO | 7.04 | Attic/gable | 13.46 | 2018-06-28 | 0 | 0 | 203.2 | S |  | Two | SingleDetached | 734.2 | 2.64 | 68.87 | YELLOWKNIFE | 1.6 | 5.6 | 0 | 0 | 4.6 | 0 | 0 | 1.6 | 0.514 | 0.522 | 0 | 0 | 0.521 | 0 | 0 | 0.514 | 28.48 | 2000 | Zone 8 | Natural gas | Natural gas | roadmapping-1996-2005v11_8.h2k | sim-2065.choices | HTAP-options-2.json | General | HTAP-work-6 | 2065 | HTAP-sim-2065 | Details in JSON output |  | 0 | 0 | 0 | 0 | 0 | 0 | 0 | 0 | 30820.39 | 0 | 0 | 0 | 0 | 0 | 0 | 0 | 0 | 0 | 30820.39 | 0 | Details in JSON output | Details in JSON output | FALSE | 30820.39 | S | Opt-DHWSystem=>ElecIDEAL;Opt-Heating-Cooling=>GSHP; | TRUE | ACH_3_5 | Generic_Wall_R-15-eff | NA | NBC-Baseloads | NA | CeilR40 | H2KCodeLibFile | ElecIDEAL | none | NA | NA | VintageR20 | NA | NA | VintageR5 | NA | NA | VintageR10 | rates2016 | NA | NA | GSHP | YELLOWKNIFE | General | ArchetypeRoadmapping_oil | NA | NA | NA | NA | NA | dbl-clear-u2.13 |  |  | YELLOWKNIFE | NORTHWEST TERRITORIES | {} | 18.5 | 132.7 | 4 | -41 | 0 | 0.1 | 18.5 | 41.7 | 41.5 | 0.2 | 0 | 26.3 | 86.6 | 0 | 24064.9 | 0 | 0 | 0 | 0 | 9.9 | 50 | 25.2 | 2.7 | 9.4 | 0 | 2.6 | 17.6 | 0 | 0 | 0 | 173.9 | 52.2 | 21.9 | 173.9 | 8170 | 18.5 | 0 | 0 | 0 | 0 | 50 | 2.41 | 82.5 | 1 | 1854.4 | 17621.3 | 0 | 1418.5 | 41.7 | 0 | 34 | 0 | 0 | 0 | 181.5 | 0.6 | 14.7 | 1898.46 | 0 | 1898.46 | 0 | 0 | 0 | 1898.46 | 0 | TRUE | 1 | 1 | 2.4129 | 470c9c257399fef59b733f5bc9bf2edf | 470c9c257399fef59b733f5bc9bf2edf | Details in JSON output | Details in JSON output |  | nil | TRUE | Details in JSON output
Step 1 | 3.5 | 89.87 | 94.8 | 0 | 3.377 | 0 | 0 | 17.971 | 311.443 | 0 | 0 | 181.924 | 13.371 | OTTAWA | ONTARIO | 7.04 | Attic/gable | 13.46 | 2018-06-28 | 0 | 0 | 203.2 | S |  | Two | SingleDetached | 734.2 | 2.64 | 68.87 | YELLOWKNIFE | 1.6 | 5.6 | 0 | 0 | 4.6 | 0 | 0 | 1.6 | 0.514 | 0.522 | 0 | 0 | 0.521 | 0 | 0 | 0.514 | 28.48 | 2000 | Zone 8 | Natural gas | Natural gas | roadmapping-1996-2005v11_8.h2k | sim-2066.choices | HTAP-options-2.json | General | HTAP-work-0 | 2066 | HTAP-sim-2066 | Details in JSON output |  | 0 | 0 | 0 | 0 | 0 | 0 | 0 | 0 | 12484.17 | 0 | 0 | 0 | 0 | 0 | 0 | 0 | 0 | 0 | 12484.17 | 0 | Details in JSON output | Details in JSON output | FALSE | 12484.17 | S | Opt-DHWSystem=>ElecIDEAL;Opt-Heating-Cooling=>gas-hybrid-1; | TRUE | ACH_3_5 | Generic_Wall_R-15-eff | NA | NBC-Baseloads | NA | CeilR40 | H2KCodeLibFile | ElecIDEAL | none | NA | NA | VintageR20 | NA | NA | VintageR5 | NA | NA | VintageR10 | rates2016 | NA | NA | gas-hybrid-1 | YELLOWKNIFE | General | ArchetypeRoadmapping_oil | NA | NA | NA | NA | NA | dbl-clear-u2.13 |  |  | YELLOWKNIFE | NORTHWEST TERRITORIES | {} | 18.5 | 132.2 | 3 | -41 | 0 | 0.5 | 18.5 | 102 | 27.9 | 74.2 | 0 | 26.3 | 147.3 | 0 | 20330.1 | 1991.2 | 0 | 0 | 0 | 9.8 | 50 | 24.8 | 2.6 | 9.4 | 0 | 2.6 | 16.2 | 0 | 0 | 0 | 173.4 | 52.2 | 21.9 | 173.4 | 8170 | 18.5 | 0 | 0 | 0 | 0 | 50 | 2.76 | 165.4 | 1 | 1854.4 | 17621.3 | 0 | 2364.3 | 27.9 | 74.2 | 26.8 | 0 | 0 | 0 | 180.8 | 1.7 | 14.7 | 1636.27 | 1208.06 | 2844.33 | 0 | 0 | 0 | 2844.33 | 0 | TRUE | 1 | 1 | 2.7579 | 470c9c257399fef59b733f5bc9bf2edf | 470c9c257399fef59b733f5bc9bf2edf | Details in JSON output | Details in JSON output |  | nil | TRUE | Details in JSON output
Step 1 | 3.5 | 89.87 | 94.8 | 0 | 3.377 | 0 | 0 | 17.971 | 311.443 | 0 | 0 | 181.924 | 13.371 | OTTAWA | ONTARIO | 7.04 | Attic/gable | 13.46 | 2018-06-28 | 0 | 0 | 203.2 | S |  | Two | SingleDetached | 734.2 | 2.64 | 68.87 | YELLOWKNIFE | 1.6 | 5.6 | 0 | 0 | 4.6 | 0 | 0 | 1.6 | 0.514 | 0.522 | 0 | 0 | 0.521 | 0 | 0 | 0.514 | 28.48 | 2000 | Zone 8 | Natural gas | Natural gas | roadmapping-1996-2005v11_8.h2k | sim-2067.choices | HTAP-options-2.json | General | HTAP-work-1 | 2067 | HTAP-sim-2067 | Details in JSON output |  | 0 | 0 | 0 | 0 | 0 | 0 | 0 | 0 | 12484.17 | 0 | 0 | 0 | 0 | 0 | 0 | 0 | 0 | 0 | 12484.17 | 0 | Details in JSON output | Details in JSON output | FALSE | 12484.17 | S | Opt-DHWSystem=>ElecIDEAL;Opt-Heating-Cooling=>gas-hybrid-2; | TRUE | ACH_3_5 | Generic_Wall_R-15-eff | NA | NBC-Baseloads | NA | CeilR40 | H2KCodeLibFile | ElecIDEAL | none | NA | NA | VintageR20 | NA | NA | VintageR5 | NA | NA | VintageR10 | rates2016 | NA | NA | gas-hybrid-2 | YELLOWKNIFE | General | ArchetypeRoadmapping_oil | NA | NA | NA | NA | NA | dbl-clear-u2.13 |  |  | YELLOWKNIFE | NORTHWEST TERRITORIES | {} | 18.5 | 132.3 | 2.8 | -41 | 0 | 0.5 | 18.5 | 128.8 | 7.7 | 121.1 | 0 | 26.3 | 174.1 | 0 | 14734.6 | 3251.7 | 0 | 0 | 0 | 9.8 | 50 | 24.8 | 2.6 | 9.4 | 0 | 2.6 | 16.3 | 0 | 0 | 0 | 173.4 | 52.2 | 21.9 | 173.4 | 8170 | 18.5 | 0 | 0 | 0 | 0 | 50 | 2.65 | 202 | 1 | 1854.4 | 17621.3 | 0 | 2628.2 | 7.7 | 121.1 | 6.2 | 0 | 0 | 0 | 180.8 | 1.7 | 14.7 | 1243.47 | 1864.69 | 3108.17 | 0 | 0 | 0 | 3108.17 | 0 | TRUE | 1 | 1 | 2.6508 | 470c9c257399fef59b733f5bc9bf2edf | 470c9c257399fef59b733f5bc9bf2edf | Details in JSON output | Details in JSON output |  | nil | TRUE | Details in JSON output
Step 1 | 3.5 | 89.87 | 94.8 | 0 | 3.377 | 0 | 0 | 17.971 | 311.443 | 0 | 0 | 181.924 | 13.371 | OTTAWA | ONTARIO | 7.04 | Attic/gable | 13.46 | 2018-06-28 | 0 | 0 | 203.2 | S |  | Two | SingleDetached | 734.2 | 2.64 | 68.87 | YELLOWKNIFE | 1.6 | 5.6 | 0 | 0 | 4.6 | 0 | 0 | 1.6 | 0.514 | 0.522 | 0 | 0 | 0.521 | 0 | 0 | 0.514 | 28.48 | 2000 | Zone 8 | Natural gas | Natural gas | roadmapping-1996-2005v11_8.h2k | sim-2068.choices | HTAP-options-2.json | General | HTAP-work-2 | 2068 | HTAP-sim-2068 | Details in JSON output |  | 0 | 0 | 0 | 0 | 0 | 0 | 0 | 0 | 12484.17 | 0 | 0 | 0 | 0 | 0 | 0 | 0 | 0 | 0 | 12484.17 | 0 | Details in JSON output | Details in JSON output | FALSE | 12484.17 | S | Opt-DHWSystem=>ElecIDEAL;Opt-Heating-Cooling=>gas-hybrid-3; | TRUE | ACH_3_5 | Generic_Wall_R-15-eff | NA | NBC-Baseloads | NA | CeilR40 | H2KCodeLibFile | ElecIDEAL | none | NA | NA | VintageR20 | NA | NA | VintageR5 | NA | NA | VintageR10 | rates2016 | NA | NA | gas-hybrid-3 | YELLOWKNIFE | General | ArchetypeRoadmapping_oil | NA | NA | NA | NA | NA | dbl-clear-u2.13 |  |  | YELLOWKNIFE | NORTHWEST TERRITORIES | {} | 18.5 | 132.3 | 2.7 | -41 | 0 | 0.5 | 18.5 | 131 | 6.5 | 124.4 | 0 | 26.3 | 176.3 | 0 | 14423.3 | 3340.6 | 0 | 0 | 0 | 9.8 | 50 | 24.8 | 2.6 | 9.4 | 0 | 2.6 | 16.3 | 0 | 0 | 0 | 173.4 | 52.2 | 21.9 | 173.4 | 8170 | 18.5 | 0 | 0 | 0 | 0 | 50 | 2.68 | 205 | 1 | 1854.4 | 17621.3 | 0 | 2652.8 | 6.5 | 124.4 | 5.1 | 0 | 0 | 0 | 180.8 | 1.7 | 14.7 | 1221.62 | 1911.23 | 3132.85 | 0 | 0 | 0 | 3132.85 | 0 | TRUE | 1 | 1 | 2.6753 | 470c9c257399fef59b733f5bc9bf2edf | 470c9c257399fef59b733f5bc9bf2edf | Details in JSON output | Details in JSON output |  | nil | TRUE | Details in JSON output
Step 1 | 3.5 | 89.87 | 94.8 | 0 | 3.377 | 0 | 0 | 17.971 | 311.443 | 0 | 0 | 181.924 | 13.371 | OTTAWA | ONTARIO | 7.04 | Attic/gable | 13.46 | 2018-06-28 | 0 | 0 | 203.2 | S |  | Two | SingleDetached | 734.2 | 2.64 | 68.87 | YELLOWKNIFE | 1.6 | 5.6 | 0 | 0 | 4.6 | 0 | 0 | 1.6 | 0.514 | 0.522 | 0 | 0 | 0.521 | 0 | 0 | 0.514 | 28.48 | 2000 | Zone 8 | Natural gas | Natural gas | roadmapping-1996-2005v11_8.h2k | sim-2069.choices | HTAP-options-2.json | General | HTAP-work-3 | 2069 | HTAP-sim-2069 | Details in JSON output |  | 0 | 0 | 0 | 0 | 0 | 0 | 0 | 0 | 12484.17 | 0 | 0 | 0 | 0 | 0 | 0 | 0 | 0 | 0 | 12484.17 | 0 | Details in JSON output | Details in JSON output | FALSE | 12484.17 | S | Opt-DHWSystem=>ElecIDEAL;Opt-Heating-Cooling=>gas-hybrid-4; | TRUE | ACH_3_5 | Generic_Wall_R-15-eff | NA | NBC-Baseloads | NA | CeilR40 | H2KCodeLibFile | ElecIDEAL | none | NA | NA | VintageR20 | NA | NA | VintageR5 | NA | NA | VintageR10 | rates2016 | NA | NA | gas-hybrid-4 | YELLOWKNIFE | General | ArchetypeRoadmapping_oil | NA | NA | NA | NA | NA | dbl-clear-u2.13 |  |  | YELLOWKNIFE | NORTHWEST TERRITORIES | {} | 18.5 | 132.3 | 2.9 | -41 | 0 | 0.5 | 18.5 | 125 | 9.9 | 115.1 | 0 | 26.3 | 170.3 | 0 | 15335.8 | 3090.7 | 0 | 0 | 0 | 9.8 | 50 | 24.8 | 2.6 | 9.4 | 0 | 2.6 | 16.3 | 0 | 0 | 0 | 173.4 | 52.2 | 21.9 | 173.4 | 8170 | 18.5 | 0 | 0 | 0 | 0 | 50 | 2.57 | 196.8 | 1 | 1854.4 | 17621.3 | 0 | 2586.3 | 9.9 | 115.1 | 8.4 | 0 | 0 | 0 | 180.8 | 1.7 | 14.7 | 1285.68 | 1780.67 | 3066.35 | 0 | 0 | 0 | 3066.35 | 0 | TRUE | 1 | 1 | 2.5671 | 470c9c257399fef59b733f5bc9bf2edf | 470c9c257399fef59b733f5bc9bf2edf | Details in JSON output | Details in JSON output |  | nil | TRUE | Details in JSON output
Step 1 | 3.5 | 89.87 | 94.8 | 0 | 3.377 | 0 | 0 | 17.971 | 311.443 | 0 | 0 | 181.924 | 13.371 | OTTAWA | ONTARIO | 7.04 | Attic/gable | 13.46 | 2018-06-28 | 0 | 0 | 203.2 | S |  | Two | SingleDetached | 734.2 | 2.64 | 68.87 | YELLOWKNIFE | 1.6 | 5.6 | 0 | 0 | 4.6 | 0 | 0 | 1.6 | 0.514 | 0.522 | 0 | 0 | 0.521 | 0 | 0 | 0.514 | 28.48 | 2000 | Zone 8 | Natural gas | Natural gas | roadmapping-1996-2005v11_8.h2k | sim-2070.choices | HTAP-options-2.json | General | HTAP-work-4 | 2070 | HTAP-sim-2070 | Details in JSON output |  | 0 | 0 | 0 | 0 | 0 | 0 | 0 | 0 | 0 | 0 | 0 | 0 | 0 | 0 | 0 | 0 | 0 | 0 | 0 | 0 | Details in JSON output | Details in JSON output | FALSE | 0 | S | Opt-DHWSystem=>ElecIDEAL;Opt-Heating-Cooling=>oil-high-efficiency-noAC; | TRUE | ACH_3_5 | Generic_Wall_R-15-eff | NA | NBC-Baseloads | NA | CeilR40 | H2KCodeLibFile | ElecIDEAL | none | NA | NA | VintageR20 | NA | NA | VintageR5 | NA | NA | VintageR10 | rates2016 | NA | NA | oil-high-efficiency-noAC | YELLOWKNIFE | General | ArchetypeRoadmapping_oil | NA | NA | NA | NA | NA | dbl-clear-u2.13 |  |  | YELLOWKNIFE | NORTHWEST TERRITORIES | {} | 18.5 | 132.2 | 0 | -41 | 0 | 0 | 18.5 | 140.6 | 140.6 | 0 | 0 | 26.3 | 185.4 | 0 | 12608.5 | 0 | 3633.9 | 0 | 0 | 9.8 | 50 | 24.8 | 2.6 | 9.4 | 0 | 2.6 | 16 | 0 | 0 | 0 | 173.4 | 52.2 | 21.9 | 173.4 | 8170 | 18.5 | 0 | 0 | 0 | 0 | 50 | 2.53 | 217.5 | 1 | 1854.4 | 17512 | 0 | 4884.1 | 0.6 | 0 | 0 | 140 | 0 | 0 | 180.8 | 0 | 14.7 | 1094.22 | 0 | 5364.11 | 4269.89 | 0 | 0 | 5364.11 | 0 | TRUE | 1 | 1 | 2.53 | 470c9c257399fef59b733f5bc9bf2edf | 470c9c257399fef59b733f5bc9bf2edf | Details in JSON output | Details in JSON output |  | nil | TRUE | Details in JSON output
Step 1 | 2.5 | 91.39 | 96.5 | 0 | 3.287 | 0 | 0 | 18.615 | 323.273 | 0 | 0 | 191.743 | 13.128 | OTTAWA | ONTARIO | 7.04 | Attic/gable | 13.7 | 2018-06-28 | 0 | 0 | 207.6 | S |  | Two | SingleDetached | 757.5 | 2.64 | 72.58 | YELLOWKNIFE | 1.4 | 5.9 | 0 | 0 | 4.3 | 0 | 0 | 1.4 | 0.513 | 0.522 | 0 | 0 | 0.52 | 0 | 0 | 0.513 | 27.96 | 2010 | Zone 8 | Natural gas | Natural gas | roadmapping-2006-2011v11_8.h2k | sim-2071.choices | HTAP-options-2.json | General | HTAP-work-5 | 2071 | HTAP-sim-2071 | Details in JSON output |  | 0 | 0 | 0 | 0 | 977.88 | 0 | 0 | 0 | 5655 | 0 | 0 | 0 | 0 | 0 | 0 | 0 | 0 | 977.88 | 5655 | 0 | Details in JSON output | Details in JSON output | FALSE | 6632.88 | S | Opt-DHWSystem=>ElecIDEAL; | TRUE | ACH_2_5 | Generic_Wall_R-15-eff | NA | NBC-Baseloads | NA | CeilR40 | H2KCodeLibFile | ElecIDEAL | none | NA | NA | VintageR25 | NA | NA | VintageR5 | NA | NA | VintageR10 | rates2016 | NA | NA | NBC-elec-heat | YELLOWKNIFE | General | ArchetypeRoadmapping_elec | NA | NA | NA | NA | NA | dbl-clear-u2.13 |  |  | YELLOWKNIFE | NORTHWEST TERRITORIES | {} | 18.5 | 122.6 | 0 | -41 | 0 | 0 | 18.5 | 122.6 | 122.6 | 0 | 0 | 26.3 | 167.3 | 0 | 46475.5 | 0 | 0 | 0 | 0 | 9 | 36.8 | 26.3 | 2.5 | 9.6 | 0 | 2.6 | 16.8 | 0 | 0 | 0 | 163.2 | 55 | 21.5 | 163.2 | 8170 | 18.5 | 0 | 0 | 0 | 0 | 36.8 | 2.59 | 188.7 | 1 | 1781.4 | 16025.2 | 0 | 2991.7 | 122.6 | 0 | 0 | 0 | 0 | 0 | 164 | 0 | 14.2 | 3471.69 | 0 | 3471.69 | 0 | 0 | 0 | 3471.69 | 0 | TRUE | 1 | 1 | 2.5863 | 470c9c257399fef59b733f5bc9bf2edf | 470c9c257399fef59b733f5bc9bf2edf | Details in JSON output | Details in JSON output |  | nil | TRUE | Details in JSON output
Step 1 | 2.5 | 91.39 | 96.5 | 0 | 3.287 | 0 | 0 | 18.615 | 323.273 | 0 | 0 | 191.743 | 13.128 | OTTAWA | ONTARIO | 7.04 | Attic/gable | 13.7 | 2018-06-28 | 0 | 0 | 207.6 | S |  | Two | SingleDetached | 757.5 | 2.64 | 72.58 | YELLOWKNIFE | 1.4 | 5.9 | 0 | 0 | 4.3 | 0 | 0 | 1.4 | 0.513 | 0.522 | 0 | 0 | 0.52 | 0 | 0 | 0.513 | 27.96 | 2010 | Zone 8 | Natural gas | Natural gas | roadmapping-2006-2011v11_8.h2k | sim-2072.choices | HTAP-options-2.json | General | HTAP-work-6 | 2072 | HTAP-sim-2072 | Details in JSON output |  | 0 | 0 | 0 | 0 | 977.88 | 0 | 0 | 0 | 5245.74 | 0 | 0 | 0 | 0 | 0 | 0 | 0 | 0 | 977.88 | 5245.74 | 0 | Details in JSON output | Details in JSON output | FALSE | 6223.62 | S | Opt-DHWSystem=>ElecIDEAL;Opt-Heating-Cooling=>gas-furnace-ecm; | TRUE | ACH_2_5 | Generic_Wall_R-15-eff | NA | NBC-Baseloads | NA | CeilR40 | H2KCodeLibFile | ElecIDEAL | none | NA | NA | VintageR25 | NA | NA | VintageR5 | NA | NA | VintageR10 | rates2016 | NA | NA | gas-furnace-ecm | YELLOWKNIFE | General | ArchetypeRoadmapping_elec | NA | NA | NA | NA | NA | dbl-clear-u2.13 |  |  | YELLOWKNIFE | NORTHWEST TERRITORIES | {} | 18.5 | 122.4 | 0 | -41 | 0 | 0 | 18.5 | 127.5 | 127.5 | 0 | 0 | 26.3 | 172.2 | 0 | 12593.4 | 3407.2 | 0 | 0 | 0 | 9 | 36.8 | 26.1 | 2.5 | 9.6 | 0 | 2.6 | 16.4 | 0 | 0 | 0 | 163 | 55 | 21.5 | 163 | 8170 | 18.5 | 0 | 0 | 0 | 0 | 36.8 | 2.55 | 195.3 | 1 | 1781.4 | 16025.2 | 0 | 2560.5 | 0.6 | 126.9 | 0 | 0 | 0 | 0 | 163.8 | 0 | 14.2 | 1093.16 | 1947.3 | 3040.47 | 0 | 0 | 0 | 3040.47 | 0 | TRUE | 1 | 1 | 2.546 | 470c9c257399fef59b733f5bc9bf2edf | 470c9c257399fef59b733f5bc9bf2edf | Details in JSON output | Details in JSON output |  | nil | TRUE | Details in JSON output
Step 1 | 2.5 | 91.39 | 96.5 | 0 | 3.287 | 0 | 0 | 18.615 | 323.273 | 0 | 0 | 191.743 | 13.128 | OTTAWA | ONTARIO | 7.04 | Attic/gable | 13.7 | 2018-06-28 | 0 | 0 | 207.6 | S |  | Two | SingleDetached | 757.5 | 2.64 | 72.58 | YELLOWKNIFE | 1.4 | 5.9 | 0 | 0 | 4.3 | 0 | 0 | 1.4 | 0.513 | 0.522 | 0 | 0 | 0.52 | 0 | 0 | 0.513 | 27.96 | 2010 | Zone 8 | Natural gas | Natural gas | roadmapping-2006-2011v11_8.h2k | sim-2073.choices | HTAP-options-2.json | General | HTAP-work-0 | 2073 | HTAP-sim-2073 | Details in JSON output |  | 0 | 0 | 0 | 0 | 977.88 | 0 | 0 | 0 | 11404.96 | 0 | 0 | 0 | 0 | 0 | 0 | 0 | 0 | 977.88 | 11404.96 | 0 | Details in JSON output | Details in JSON output | FALSE | 12382.84 | S | Opt-DHWSystem=>ElecIDEAL;Opt-Heating-Cooling=>ASHP; | TRUE | ACH_2_5 | Generic_Wall_R-15-eff | NA | NBC-Baseloads | NA | CeilR40 | H2KCodeLibFile | ElecIDEAL | none | NA | NA | VintageR25 | NA | NA | VintageR5 | NA | NA | VintageR10 | rates2016 | NA | NA | ASHP | YELLOWKNIFE | General | ArchetypeRoadmapping_elec | NA | NA | NA | NA | NA | dbl-clear-u2.13 |  |  | YELLOWKNIFE | NORTHWEST TERRITORIES | {} | 18.5 | 122.4 | 3 | -41 | 0 | 0.5 | 18.5 | 90.7 | 25.7 | 64.9 | 0 | 26.3 | 136 | 0 | 37767 | 0 | 0 | 0 | 0 | 9 | 36.8 | 26.1 | 2.5 | 9.6 | 0 | 2.6 | 16.5 | 0 | 0 | 0 | 163 | 55 | 21.5 | 163 | 8170 | 18.5 | 0 | 0 | 0 | 0 | 36.8 | 2.5 | 146.7 | 1 | 1781.4 | 16133.4 | 0 | 2380.3 | 90.7 | 0 | 24.8 | 0 | 0 | 0 | 163.8 | 1.6 | 14.2 | 2860.34 | 0 | 2860.34 | 0 | 0 | 0 | 2860.34 | 0 | TRUE | 1 | 1 | 2.502 | 470c9c257399fef59b733f5bc9bf2edf | 470c9c257399fef59b733f5bc9bf2edf | Details in JSON output | Details in JSON output |  | nil | TRUE | Details in JSON output
Step 1 | 2.5 | 91.39 | 96.5 | 0 | 3.287 | 0 | 0 | 18.615 | 323.273 | 0 | 0 | 191.743 | 13.128 | OTTAWA | ONTARIO | 7.04 | Attic/gable | 13.7 | 2018-06-28 | 0 | 0 | 207.6 | S |  | Two | SingleDetached | 757.5 | 2.64 | 72.58 | YELLOWKNIFE | 1.4 | 5.9 | 0 | 0 | 4.3 | 0 | 0 | 1.4 | 0.513 | 0.522 | 0 | 0 | 0.52 | 0 | 0 | 0.513 | 27.96 | 2010 | Zone 8 | Natural gas | Natural gas | roadmapping-2006-2011v11_8.h2k | sim-2074.choices | HTAP-options-2.json | General | HTAP-work-1 | 2074 | HTAP-sim-2074 | Details in JSON output |  | 0 | 0 | 0 | 0 | 977.88 | 0 | 0 | 0 | 18779.96 | 0 | 0 | 0 | 0 | 0 | 0 | 0 | 0 | 977.88 | 18779.96 | 0 | Details in JSON output | Details in JSON output | FALSE | 19757.84 | S | Opt-DHWSystem=>ElecIDEAL;Opt-Heating-Cooling=>CCASHP; | TRUE | ACH_2_5 | Generic_Wall_R-15-eff | NA | NBC-Baseloads | NA | CeilR40 | H2KCodeLibFile | ElecIDEAL | none | NA | NA | VintageR25 | NA | NA | VintageR5 | NA | NA | VintageR10 | rates2016 | NA | NA | CCASHP | YELLOWKNIFE | General | ArchetypeRoadmapping_elec | NA | NA | NA | NA | NA | dbl-clear-u2.13 |  |  | YELLOWKNIFE | NORTHWEST TERRITORIES | {} | 18.5 | 122.4 | 2.8 | -41 | 0 | 0.5 | 18.5 | 71.6 | 44.9 | 26.7 | 0 | 26.3 | 117 | 0 | 32499.6 | 0 | 0 | 0 | 0 | 9 | 36.8 | 26.1 | 2.5 | 9.6 | 0 | 2.6 | 16.4 | 0 | 0 | 0 | 163 | 55 | 21.5 | 163 | 8170 | 18.5 | 0 | 0 | 0 | 0 | 36.8 | 2.44 | 121.3 | 1 | 1781.4 | 16133.4 | 0 | 2010.6 | 71.6 | 0 | 44.3 | 0 | 0 | 0 | 163.7 | 1.6 | 14.2 | 2490.57 | 0 | 2490.57 | 0 | 0 | 0 | 2490.57 | 0 | TRUE | 1 | 1 | 2.4395 | 470c9c257399fef59b733f5bc9bf2edf | 470c9c257399fef59b733f5bc9bf2edf | Details in JSON output | Details in JSON output |  | nil | TRUE | Details in JSON output
Step 1 | 2.5 | 91.39 | 96.5 | 0 | 3.287 | 0 | 0 | 18.615 | 323.273 | 0 | 0 | 191.743 | 13.128 | OTTAWA | ONTARIO | 7.04 | Attic/gable | 13.7 | 2018-06-28 | 0 | 0 | 207.6 | S |  | Two | SingleDetached | 757.5 | 2.64 | 72.58 | YELLOWKNIFE | 1.4 | 5.9 | 0 | 0 | 4.3 | 0 | 0 | 1.4 | 0.513 | 0.522 | 0 | 0 | 0.52 | 0 | 0 | 0.513 | 27.96 | 2010 | Zone 8 | Natural gas | Natural gas | roadmapping-2006-2011v11_8.h2k | sim-2075.choices | HTAP-options-2.json | General | HTAP-work-2 | 2075 | HTAP-sim-2075 | Details in JSON output |  | 0 | 0 | 0 | 0 | 977.88 | 0 | 0 | 0 | 30881.96 | 0 | 0 | 0 | 0 | 0 | 0 | 0 | 0 | 977.88 | 30881.96 | 0 | Details in JSON output | Details in JSON output | FALSE | 31859.84 | S | Opt-DHWSystem=>ElecIDEAL;Opt-Heating-Cooling=>GSHP; | TRUE | ACH_2_5 | Generic_Wall_R-15-eff | NA | NBC-Baseloads | NA | CeilR40 | H2KCodeLibFile | ElecIDEAL | none | NA | NA | VintageR25 | NA | NA | VintageR5 | NA | NA | VintageR10 | rates2016 | NA | NA | GSHP | YELLOWKNIFE | General | ArchetypeRoadmapping_elec | NA | NA | NA | NA | NA | dbl-clear-u2.13 |  |  | YELLOWKNIFE | NORTHWEST TERRITORIES | {} | 18.5 | 122.9 | 4.1 | -41 | 0 | 0.1 | 18.5 | 38.7 | 38.5 | 0.2 | 0 | 26.3 | 83.6 | 0 | 23210.5 | 0 | 0 | 0 | 0 | 9.1 | 36.8 | 26.5 | 2.6 | 9.6 | 0 | 2.6 | 17.8 | 0 | 0 | 0 | 163.5 | 55 | 21.5 | 163.5 | 8170 | 18.5 | 0 | 0 | 0 | 0 | 36.8 | 2.48 | 76.6 | 1 | 1781.4 | 16133.4 | 0 | 1358.5 | 38.7 | 0 | 31.6 | 0 | 0 | 0 | 164.4 | 0.6 | 14.2 | 1838.48 | 0 | 1838.48 | 0 | 0 | 0 | 1838.48 | 0 | TRUE | 1 | 1 | 2.4825 | 470c9c257399fef59b733f5bc9bf2edf | 470c9c257399fef59b733f5bc9bf2edf | Details in JSON output | Details in JSON output |  | nil | TRUE | Details in JSON output
Step 1 | 2.5 | 91.39 | 96.5 | 0 | 3.287 | 0 | 0 | 18.615 | 323.273 | 0 | 0 | 191.743 | 13.128 | OTTAWA | ONTARIO | 7.04 | Attic/gable | 13.7 | 2018-06-28 | 0 | 0 | 207.6 | S |  | Two | SingleDetached | 757.5 | 2.64 | 72.58 | YELLOWKNIFE | 1.4 | 5.9 | 0 | 0 | 4.3 | 0 | 0 | 1.4 | 0.513 | 0.522 | 0 | 0 | 0.52 | 0 | 0 | 0.513 | 27.96 | 2010 | Zone 8 | Natural gas | Natural gas | roadmapping-2006-2011v11_8.h2k | sim-2076.choices | HTAP-options-2.json | General | HTAP-work-3 | 2076 | HTAP-sim-2076 | Details in JSON output |  | 0 | 0 | 0 | 0 | 977.88 | 0 | 0 | 0 | 12545.74 | 0 | 0 | 0 | 0 | 0 | 0 | 0 | 0 | 977.88 | 12545.74 | 0 | Details in JSON output | Details in JSON output | FALSE | 13523.62 | S | Opt-DHWSystem=>ElecIDEAL;Opt-Heating-Cooling=>gas-hybrid-1; | TRUE | ACH_2_5 | Generic_Wall_R-15-eff | NA | NBC-Baseloads | NA | CeilR40 | H2KCodeLibFile | ElecIDEAL | none | NA | NA | VintageR25 | NA | NA | VintageR5 | NA | NA | VintageR10 | rates2016 | NA | NA | gas-hybrid-1 | YELLOWKNIFE | General | ArchetypeRoadmapping_elec | NA | NA | NA | NA | NA | dbl-clear-u2.13 |  |  | YELLOWKNIFE | NORTHWEST TERRITORIES | {} | 18.5 | 122.4 | 3.1 | -41 | 0 | 0.5 | 18.5 | 93.8 | 26.2 | 67.6 | 0 | 26.3 | 139.1 | 0 | 19847.4 | 1816 | 0 | 0 | 0 | 9 | 36.8 | 26.1 | 2.5 | 9.6 | 0 | 2.6 | 16.5 | 0 | 0 | 0 | 163 | 55 | 21.5 | 163 | 8170 | 18.5 | 0 | 0 | 0 | 0 | 36.8 | 2.49 | 150.8 | 1 | 1781.4 | 16133.4 | 0 | 2239.4 | 26.2 | 67.6 | 25.2 | 0 | 0 | 0 | 163.8 | 1.6 | 14.2 | 1602.39 | 1117 | 2719.39 | 0 | 0 | 0 | 2719.39 | 0 | TRUE | 1 | 1 | 2.488 | 470c9c257399fef59b733f5bc9bf2edf | 470c9c257399fef59b733f5bc9bf2edf | Details in JSON output | Details in JSON output |  | nil | TRUE | Details in JSON output
Step 1 | 2.5 | 91.39 | 96.5 | 0 | 3.287 | 0 | 0 | 18.615 | 323.273 | 0 | 0 | 191.743 | 13.128 | OTTAWA | ONTARIO | 7.04 | Attic/gable | 13.7 | 2018-06-28 | 0 | 0 | 207.6 | S |  | Two | SingleDetached | 757.5 | 2.64 | 72.58 | YELLOWKNIFE | 1.4 | 5.9 | 0 | 0 | 4.3 | 0 | 0 | 1.4 | 0.513 | 0.522 | 0 | 0 | 0.52 | 0 | 0 | 0.513 | 27.96 | 2010 | Zone 8 | Natural gas | Natural gas | roadmapping-2006-2011v11_8.h2k | sim-2077.choices | HTAP-options-2.json | General | HTAP-work-4 | 2077 | HTAP-sim-2077 | Details in JSON output |  | 0 | 0 | 0 | 0 | 977.88 | 0 | 0 | 0 | 12545.74 | 0 | 0 | 0 | 0 | 0 | 0 | 0 | 0 | 977.88 | 12545.74 | 0 | Details in JSON output | Details in JSON output | FALSE | 13523.62 | S | Opt-DHWSystem=>ElecIDEAL;Opt-Heating-Cooling=>gas-hybrid-2; | TRUE | ACH_2_5 | Generic_Wall_R-15-eff | NA | NBC-Baseloads | NA | CeilR40 | H2KCodeLibFile | ElecIDEAL | none | NA | NA | VintageR25 | NA | NA | VintageR5 | NA | NA | VintageR10 | rates2016 | NA | NA | gas-hybrid-2 | YELLOWKNIFE | General | ArchetypeRoadmapping_elec | NA | NA | NA | NA | NA | dbl-clear-u2.13 |  |  | YELLOWKNIFE | NORTHWEST TERRITORIES | {} | 18.5 | 122.4 | 2.9 | -41 | 0 | 0.5 | 18.5 | 118.9 | 7.3 | 111.5 | 0 | 26.3 | 164.2 | 0 | 14631.6 | 2995.4 | 0 | 0 | 0 | 9 | 36.8 | 26.2 | 2.5 | 9.6 | 0 | 2.6 | 16.6 | 0 | 0 | 0 | 163 | 55 | 21.5 | 163 | 8170 | 18.5 | 0 | 0 | 0 | 0 | 36.8 | 2.55 | 184.5 | 1 | 1781.4 | 16133.4 | 0 | 2487.8 | 7.3 | 111.5 | 6 | 0 | 0 | 0 | 163.8 | 1.6 | 14.2 | 1236.24 | 1731.56 | 2967.8 | 0 | 0 | 0 | 2967.8 | 0 | TRUE | 1 | 1 | 2.5476 | 470c9c257399fef59b733f5bc9bf2edf | 470c9c257399fef59b733f5bc9bf2edf | Details in JSON output | Details in JSON output |  | nil | TRUE | Details in JSON output
Step 1 | 2.5 | 91.39 | 96.5 | 0 | 3.287 | 0 | 0 | 18.615 | 323.273 | 0 | 0 | 191.743 | 13.128 | OTTAWA | ONTARIO | 7.04 | Attic/gable | 13.7 | 2018-06-28 | 0 | 0 | 207.6 | S |  | Two | SingleDetached | 757.5 | 2.64 | 72.58 | YELLOWKNIFE | 1.4 | 5.9 | 0 | 0 | 4.3 | 0 | 0 | 1.4 | 0.513 | 0.522 | 0 | 0 | 0.52 | 0 | 0 | 0.513 | 27.96 | 2010 | Zone 8 | Natural gas | Natural gas | roadmapping-2006-2011v11_8.h2k | sim-2078.choices | HTAP-options-2.json | General | HTAP-work-5 | 2078 | HTAP-sim-2078 | Details in JSON output |  | 0 | 0 | 0 | 0 | 977.88 | 0 | 0 | 0 | 12545.74 | 0 | 0 | 0 | 0 | 0 | 0 | 0 | 0 | 977.88 | 12545.74 | 0 | Details in JSON output | Details in JSON output | FALSE | 13523.62 | S | Opt-DHWSystem=>ElecIDEAL;Opt-Heating-Cooling=>gas-hybrid-3; | TRUE | ACH_2_5 | Generic_Wall_R-15-eff | NA | NBC-Baseloads | NA | CeilR40 | H2KCodeLibFile | ElecIDEAL | none | NA | NA | VintageR25 | NA | NA | VintageR5 | NA | NA | VintageR10 | rates2016 | NA | NA | gas-hybrid-3 | YELLOWKNIFE | General | ArchetypeRoadmapping_elec | NA | NA | NA | NA | NA | dbl-clear-u2.13 |  |  | YELLOWKNIFE | NORTHWEST TERRITORIES | {} | 18.5 | 122.4 | 2.8 | -41 | 0 | 0.5 | 18.5 | 121 | 6.3 | 114.7 | 0 | 26.3 | 166.3 | 0 | 14338.1 | 3079.7 | 0 | 0 | 0 | 9 | 36.8 | 26.2 | 2.5 | 9.6 | 0 | 2.6 | 16.6 | 0 | 0 | 0 | 163 | 55 | 21.5 | 163 | 8170 | 18.5 | 0 | 0 | 0 | 0 | 36.8 | 2.52 | 187.3 | 1 | 1781.4 | 16133.4 | 0 | 2511.3 | 6.3 | 114.7 | 4.9 | 0 | 0 | 0 | 163.8 | 1.6 | 14.2 | 1215.63 | 1775.7 | 2991.33 | 0 | 0 | 0 | 2991.33 | 0 | TRUE | 1 | 1 | 2.5165 | 470c9c257399fef59b733f5bc9bf2edf | 470c9c257399fef59b733f5bc9bf2edf | Details in JSON output | Details in JSON output |  | nil | TRUE | Details in JSON output
Step 1 | 2.5 | 91.39 | 96.5 | 0 | 3.287 | 0 | 0 | 18.615 | 323.273 | 0 | 0 | 191.743 | 13.128 | OTTAWA | ONTARIO | 7.04 | Attic/gable | 13.7 | 2018-06-28 | 0 | 0 | 207.6 | S |  | Two | SingleDetached | 757.5 | 2.64 | 72.58 | YELLOWKNIFE | 1.4 | 5.9 | 0 | 0 | 4.3 | 0 | 0 | 1.4 | 0.513 | 0.522 | 0 | 0 | 0.52 | 0 | 0 | 0.513 | 27.96 | 2010 | Zone 8 | Natural gas | Natural gas | roadmapping-2006-2011v11_8.h2k | sim-2079.choices | HTAP-options-2.json | General | HTAP-work-6 | 2079 | HTAP-sim-2079 | Details in JSON output |  | 0 | 0 | 0 | 0 | 977.88 | 0 | 0 | 0 | 12545.74 | 0 | 0 | 0 | 0 | 0 | 0 | 0 | 0 | 977.88 | 12545.74 | 0 | Details in JSON output | Details in JSON output | FALSE | 13523.62 | S | Opt-DHWSystem=>ElecIDEAL;Opt-Heating-Cooling=>gas-hybrid-4; | TRUE | ACH_2_5 | Generic_Wall_R-15-eff | NA | NBC-Baseloads | NA | CeilR40 | H2KCodeLibFile | ElecIDEAL | none | NA | NA | VintageR25 | NA | NA | VintageR5 | NA | NA | VintageR10 | rates2016 | NA | NA | gas-hybrid-4 | YELLOWKNIFE | General | ArchetypeRoadmapping_elec | NA | NA | NA | NA | NA | dbl-clear-u2.13 |  |  | YELLOWKNIFE | NORTHWEST TERRITORIES | {} | 18.5 | 122.4 | 3 | -41 | 0 | 0.5 | 18.5 | 115.3 | 9.4 | 105.9 | 0 | 26.3 | 160.6 | 0 | 15197.1 | 2843.2 | 0 | 0 | 0 | 9 | 36.8 | 26.2 | 2.5 | 9.6 | 0 | 2.6 | 16.6 | 0 | 0 | 0 | 163 | 55 | 21.5 | 163 | 8170 | 18.5 | 0 | 0 | 0 | 0 | 36.8 | 2.71 | 179.6 | 1 | 1781.4 | 16133.4 | 0 | 2448 | 9.4 | 105.9 | 8.1 | 0 | 0 | 0 | 163.8 | 1.6 | 14.2 | 1275.94 | 1652.09 | 2928.02 | 0 | 0 | 0 | 2928.02 | 0 | TRUE | 1 | 1 | 2.708 | 470c9c257399fef59b733f5bc9bf2edf | 470c9c257399fef59b733f5bc9bf2edf | Details in JSON output | Details in JSON output |  | nil | TRUE | Details in JSON output
Step 1 | 2.5 | 91.39 | 96.5 | 0 | 3.287 | 0 | 0 | 18.615 | 323.273 | 0 | 0 | 191.743 | 13.128 | OTTAWA | ONTARIO | 7.04 | Attic/gable | 13.7 | 2018-06-28 | 0 | 0 | 207.6 | S |  | Two | SingleDetached | 757.5 | 2.64 | 72.58 | YELLOWKNIFE | 1.4 | 5.9 | 0 | 0 | 4.3 | 0 | 0 | 1.4 | 0.513 | 0.522 | 0 | 0 | 0.52 | 0 | 0 | 0.513 | 27.96 | 2010 | Zone 8 | Natural gas | Natural gas | roadmapping-2006-2011v11_8.h2k | sim-2080.choices | HTAP-options-2.json | General | HTAP-work-0 | 2080 | HTAP-sim-2080 | Details in JSON output |  | 0 | 0 | 0 | 0 | 977.88 | 0 | 0 | 0 | 0 | 0 | 0 | 0 | 0 | 0 | 0 | 0 | 0 | 977.88 | 0 | 0 | Details in JSON output | Details in JSON output | FALSE | 977.88 | S | Opt-DHWSystem=>ElecIDEAL;Opt-Heating-Cooling=>oil-high-efficiency-noAC; | TRUE | ACH_2_5 | Generic_Wall_R-15-eff | NA | NBC-Baseloads | NA | CeilR40 | H2KCodeLibFile | ElecIDEAL | none | NA | NA | VintageR25 | NA | NA | VintageR5 | NA | NA | VintageR10 | rates2016 | NA | NA | oil-high-efficiency-noAC | YELLOWKNIFE | General | ArchetypeRoadmapping_elec | NA | NA | NA | NA | NA | dbl-clear-u2.13 |  |  | YELLOWKNIFE | NORTHWEST TERRITORIES | {} | 18.5 | 122.4 | 0 | -41 | 0 | 0 | 18.5 | 130.2 | 130.2 | 0 | 0 | 26.3 | 174.9 | 0 | 12593.4 | 0 | 3363.7 | 0 | 0 | 9 | 36.8 | 26.1 | 2.5 | 9.6 | 0 | 2.6 | 16.4 | 0 | 0 | 0 | 163 | 55 | 21.5 | 163 | 8170 | 18.5 | 0 | 0 | 0 | 0 | 36.8 | 2.85 | 198.9 | 1 | 1781.4 | 16025.2 | 0 | 4565.5 | 0.6 | 0 | 0 | 129.6 | 0 | 0 | 163.8 | 0 | 14.2 | 1093.16 | 0 | 5045.5 | 3952.34 | 0 | 0 | 5045.5 | 0 | TRUE | 1 | 1 | 2.8464 | 470c9c257399fef59b733f5bc9bf2edf | 470c9c257399fef59b733f5bc9bf2edf | Details in JSON output | Details in JSON output |  | nil | TRUE | Details in JSON output
Step 1 | 2.5 | 91.39 | 96.5 | 0 | 3.287 | 0 | 0 | 18.615 | 323.273 | 0 | 0 | 191.743 | 13.128 | OTTAWA | ONTARIO | 7.04 | Attic/gable | 13.7 | 2018-06-28 | 0 | 0 | 207.6 | S |  | Two | SingleDetached | 757.5 | 2.64 | 72.58 | YELLOWKNIFE | 1.4 | 5.9 | 0 | 0 | 4.3 | 0 | 0 | 1.4 | 0.513 | 0.522 | 0 | 0 | 0.52 | 0 | 0 | 0.513 | 27.96 | 2010 | Zone 8 | Natural gas | Natural gas | roadmapping-2006-2011v11_8.h2k | sim-2081.choices | HTAP-options-2.json | General | HTAP-work-1 | 2081 | HTAP-sim-2081 | Details in JSON output |  | 0 | 0 | 0 | 0 | 977.88 | 0 | 0 | 0 | 0 | 0 | 0 | 0 | 0 | 0 | 0 | 0 | 0 | 977.88 | 0 | 0 | Details in JSON output | Details in JSON output | FALSE | 977.88 | S | Opt-DHWSystem=>ElecIDEAL; | TRUE | ACH_2_5 | Generic_Wall_R-15-eff | NA | NBC-Baseloads | NA | CeilR40 | H2KCodeLibFile | ElecIDEAL | none | NA | NA | VintageR25 | NA | NA | VintageR5 | NA | NA | VintageR10 | rates2016 | NA | NA | vintageGas90% | YELLOWKNIFE | General | ArchetypeRoadmapping_gas | NA | NA | NA | NA | NA | dbl-clear-u2.13 |  |  | YELLOWKNIFE | NORTHWEST TERRITORIES | {} | 18.5 | 122.4 | 0 | -41 | 0 | 0 | 18.5 | 135.9 | 135.9 | 0 | 0 | 26.3 | 180.7 | 0 | 12593.4 | 3634.3 | 0 | 0 | 0 | 9 | 36.8 | 26.1 | 2.5 | 9.6 | 0 | 2.6 | 16.4 | 0 | 0 | 0 | 163 | 55 | 21.5 | 163 | 8170 | 18.5 | 0 | 0 | 0 | 0 | 36.8 | 2.86 | 206.6 | 1 | 1781.4 | 16025.2 | 0 | 2678.5 | 0.6 | 135.3 | 0 | 0 | 0 | 0 | 163.8 | 0 | 14.2 | 1093.16 | 2065.29 | 3158.45 | 0 | 0 | 0 | 3158.45 | 0 | TRUE | 1 | 1 | 2.8618 | 470c9c257399fef59b733f5bc9bf2edf | 470c9c257399fef59b733f5bc9bf2edf | Details in JSON output | Details in JSON output |  | nil | TRUE | Details in JSON output
Step 1 | 2.5 | 91.39 | 96.5 | 0 | 3.287 | 0 | 0 | 18.615 | 323.273 | 0 | 0 | 191.743 | 13.128 | OTTAWA | ONTARIO | 7.04 | Attic/gable | 13.7 | 2018-06-28 | 0 | 0 | 207.6 | S |  | Two | SingleDetached | 757.5 | 2.64 | 72.58 | YELLOWKNIFE | 1.4 | 5.9 | 0 | 0 | 4.3 | 0 | 0 | 1.4 | 0.513 | 0.522 | 0 | 0 | 0.52 | 0 | 0 | 0.513 | 27.96 | 2010 | Zone 8 | Natural gas | Natural gas | roadmapping-2006-2011v11_8.h2k | sim-2082.choices | HTAP-options-2.json | General | HTAP-work-2 | 2082 | HTAP-sim-2082 | Details in JSON output |  | 0 | 0 | 0 | 0 | 977.88 | 0 | 0 | 0 | 5245.74 | 0 | 0 | 0 | 0 | 0 | 0 | 0 | 0 | 977.88 | 5245.74 | 0 | Details in JSON output | Details in JSON output | FALSE | 6223.62 | S | Opt-DHWSystem=>ElecIDEAL;Opt-Heating-Cooling=>gas-furnace-ecm; | TRUE | ACH_2_5 | Generic_Wall_R-15-eff | NA | NBC-Baseloads | NA | CeilR40 | H2KCodeLibFile | ElecIDEAL | none | NA | NA | VintageR25 | NA | NA | VintageR5 | NA | NA | VintageR10 | rates2016 | NA | NA | gas-furnace-ecm | YELLOWKNIFE | General | ArchetypeRoadmapping_gas | NA | NA | NA | NA | NA | dbl-clear-u2.13 |  |  | YELLOWKNIFE | NORTHWEST TERRITORIES | {} | 18.5 | 122.4 | 0 | -41 | 0 | 0 | 18.5 | 127.5 | 127.5 | 0 | 0 | 26.3 | 172.2 | 0 | 12593.4 | 3407.2 | 0 | 0 | 0 | 9 | 36.8 | 26.1 | 2.5 | 9.6 | 0 | 2.6 | 16.4 | 0 | 0 | 0 | 163 | 55 | 21.5 | 163 | 8170 | 18.5 | 0 | 0 | 0 | 0 | 36.8 | 2.47 | 195.3 | 1 | 1781.4 | 16025.2 | 0 | 2560.5 | 0.6 | 126.9 | 0 | 0 | 0 | 0 | 163.8 | 0 | 14.2 | 1093.16 | 1947.3 | 3040.47 | 0 | 0 | 0 | 3040.47 | 0 | TRUE | 1 | 1 | 2.4709 | 470c9c257399fef59b733f5bc9bf2edf | 470c9c257399fef59b733f5bc9bf2edf | Details in JSON output | Details in JSON output |  | nil | TRUE | Details in JSON output
Step 1 | 2.5 | 91.39 | 96.5 | 0 | 3.287 | 0 | 0 | 18.615 | 323.273 | 0 | 0 | 191.743 | 13.128 | OTTAWA | ONTARIO | 7.04 | Attic/gable | 13.7 | 2018-06-28 | 0 | 0 | 207.6 | S |  | Two | SingleDetached | 757.5 | 2.64 | 72.58 | YELLOWKNIFE | 1.4 | 5.9 | 0 | 0 | 4.3 | 0 | 0 | 1.4 | 0.513 | 0.522 | 0 | 0 | 0.52 | 0 | 0 | 0.513 | 27.96 | 2010 | Zone 8 | Natural gas | Natural gas | roadmapping-2006-2011v11_8.h2k | sim-2083.choices | HTAP-options-2.json | General | HTAP-work-3 | 2083 | HTAP-sim-2083 | Details in JSON output |  | 0 | 0 | 0 | 0 | 977.88 | 0 | 0 | 0 | 11404.96 | 0 | 0 | 0 | 0 | 0 | 0 | 0 | 0 | 977.88 | 11404.96 | 0 | Details in JSON output | Details in JSON output | FALSE | 12382.84 | S | Opt-DHWSystem=>ElecIDEAL;Opt-Heating-Cooling=>ASHP; | TRUE | ACH_2_5 | Generic_Wall_R-15-eff | NA | NBC-Baseloads | NA | CeilR40 | H2KCodeLibFile | ElecIDEAL | none | NA | NA | VintageR25 | NA | NA | VintageR5 | NA | NA | VintageR10 | rates2016 | NA | NA | ASHP | YELLOWKNIFE | General | ArchetypeRoadmapping_gas | NA | NA | NA | NA | NA | dbl-clear-u2.13 |  |  | YELLOWKNIFE | NORTHWEST TERRITORIES | {} | 18.5 | 122.4 | 3 | -41 | 0 | 0.5 | 18.5 | 90.7 | 25.7 | 64.9 | 0 | 26.3 | 136 | 0 | 37767 | 0 | 0 | 0 | 0 | 9 | 36.8 | 26.1 | 2.5 | 9.6 | 0 | 2.6 | 16.5 | 0 | 0 | 0 | 163 | 55 | 21.5 | 163 | 8170 | 18.5 | 0 | 0 | 0 | 0 | 36.8 | 2.89 | 146.7 | 1 | 1781.4 | 16133.4 | 0 | 2380.3 | 90.7 | 0 | 24.8 | 0 | 0 | 0 | 163.8 | 1.6 | 14.2 | 2860.34 | 0 | 2860.34 | 0 | 0 | 0 | 2860.34 | 0 | TRUE | 1 | 1 | 2.8909 | 470c9c257399fef59b733f5bc9bf2edf | 470c9c257399fef59b733f5bc9bf2edf | Details in JSON output | Details in JSON output |  | nil | TRUE | Details in JSON output
Step 1 | 2.5 | 91.39 | 96.5 | 0 | 3.287 | 0 | 0 | 18.615 | 323.273 | 0 | 0 | 191.743 | 13.128 | OTTAWA | ONTARIO | 7.04 | Attic/gable | 13.7 | 2018-06-28 | 0 | 0 | 207.6 | S |  | Two | SingleDetached | 757.5 | 2.64 | 72.58 | YELLOWKNIFE | 1.4 | 5.9 | 0 | 0 | 4.3 | 0 | 0 | 1.4 | 0.513 | 0.522 | 0 | 0 | 0.52 | 0 | 0 | 0.513 | 27.96 | 2010 | Zone 8 | Natural gas | Natural gas | roadmapping-2006-2011v11_8.h2k | sim-2084.choices | HTAP-options-2.json | General | HTAP-work-4 | 2084 | HTAP-sim-2084 | Details in JSON output |  | 0 | 0 | 0 | 0 | 977.88 | 0 | 0 | 0 | 18779.96 | 0 | 0 | 0 | 0 | 0 | 0 | 0 | 0 | 977.88 | 18779.96 | 0 | Details in JSON output | Details in JSON output | FALSE | 19757.84 | S | Opt-DHWSystem=>ElecIDEAL;Opt-Heating-Cooling=>CCASHP; | TRUE | ACH_2_5 | Generic_Wall_R-15-eff | NA | NBC-Baseloads | NA | CeilR40 | H2KCodeLibFile | ElecIDEAL | none | NA | NA | VintageR25 | NA | NA | VintageR5 | NA | NA | VintageR10 | rates2016 | NA | NA | CCASHP | YELLOWKNIFE | General | ArchetypeRoadmapping_gas | NA | NA | NA | NA | NA | dbl-clear-u2.13 |  |  | YELLOWKNIFE | NORTHWEST TERRITORIES | {} | 18.5 | 122.4 | 2.8 | -41 | 0 | 0.5 | 18.5 | 71.6 | 44.9 | 26.7 | 0 | 26.3 | 117 | 0 | 32499.6 | 0 | 0 | 0 | 0 | 9 | 36.8 | 26.1 | 2.5 | 9.6 | 0 | 2.6 | 16.4 | 0 | 0 | 0 | 163 | 55 | 21.5 | 163 | 8170 | 18.5 | 0 | 0 | 0 | 0 | 36.8 | 2.8 | 121.3 | 1 | 1781.4 | 16133.4 | 0 | 2010.6 | 71.6 | 0 | 44.3 | 0 | 0 | 0 | 163.7 | 1.6 | 14.2 | 2490.57 | 0 | 2490.57 | 0 | 0 | 0 | 2490.57 | 0 | TRUE | 1 | 1 | 2.7996 | 470c9c257399fef59b733f5bc9bf2edf | 470c9c257399fef59b733f5bc9bf2edf | Details in JSON output | Details in JSON output |  | nil | TRUE | Details in JSON output
Step 1 | 2.5 | 91.39 | 96.5 | 0 | 3.287 | 0 | 0 | 18.615 | 323.273 | 0 | 0 | 191.743 | 13.128 | OTTAWA | ONTARIO | 7.04 | Attic/gable | 13.7 | 2018-06-28 | 0 | 0 | 207.6 | S |  | Two | SingleDetached | 757.5 | 2.64 | 72.58 | YELLOWKNIFE | 1.4 | 5.9 | 0 | 0 | 4.3 | 0 | 0 | 1.4 | 0.513 | 0.522 | 0 | 0 | 0.52 | 0 | 0 | 0.513 | 27.96 | 2010 | Zone 8 | Natural gas | Natural gas | roadmapping-2006-2011v11_8.h2k | sim-2085.choices | HTAP-options-2.json | General | HTAP-work-5 | 2085 | HTAP-sim-2085 | Details in JSON output |  | 0 | 0 | 0 | 0 | 977.88 | 0 | 0 | 0 | 30881.96 | 0 | 0 | 0 | 0 | 0 | 0 | 0 | 0 | 977.88 | 30881.96 | 0 | Details in JSON output | Details in JSON output | FALSE | 31859.84 | S | Opt-DHWSystem=>ElecIDEAL;Opt-Heating-Cooling=>GSHP; | TRUE | ACH_2_5 | Generic_Wall_R-15-eff | NA | NBC-Baseloads | NA | CeilR40 | H2KCodeLibFile | ElecIDEAL | none | NA | NA | VintageR25 | NA | NA | VintageR5 | NA | NA | VintageR10 | rates2016 | NA | NA | GSHP | YELLOWKNIFE | General | ArchetypeRoadmapping_gas | NA | NA | NA | NA | NA | dbl-clear-u2.13 |  |  | YELLOWKNIFE | NORTHWEST TERRITORIES | {} | 18.5 | 122.9 | 4.1 | -41 | 0 | 0.1 | 18.5 | 38.7 | 38.5 | 0.2 | 0 | 26.3 | 83.6 | 0 | 23210.5 | 0 | 0 | 0 | 0 | 9.1 | 36.8 | 26.5 | 2.6 | 9.6 | 0 | 2.6 | 17.8 | 0 | 0 | 0 | 163.5 | 55 | 21.5 | 163.5 | 8170 | 18.5 | 0 | 0 | 0 | 0 | 36.8 | 2.84 | 76.6 | 1 | 1781.4 | 16133.4 | 0 | 1358.5 | 38.7 | 0 | 31.6 | 0 | 0 | 0 | 164.4 | 0.6 | 14.2 | 1838.48 | 0 | 1838.48 | 0 | 0 | 0 | 1838.48 | 0 | TRUE | 1 | 1 | 2.8439 | 470c9c257399fef59b733f5bc9bf2edf | 470c9c257399fef59b733f5bc9bf2edf | Details in JSON output | Details in JSON output |  | nil | TRUE | Details in JSON output
Step 1 | 2.5 | 91.39 | 96.5 | 0 | 3.287 | 0 | 0 | 18.615 | 323.273 | 0 | 0 | 191.743 | 13.128 | OTTAWA | ONTARIO | 7.04 | Attic/gable | 13.7 | 2018-06-28 | 0 | 0 | 207.6 | S |  | Two | SingleDetached | 757.5 | 2.64 | 72.58 | YELLOWKNIFE | 1.4 | 5.9 | 0 | 0 | 4.3 | 0 | 0 | 1.4 | 0.513 | 0.522 | 0 | 0 | 0.52 | 0 | 0 | 0.513 | 27.96 | 2010 | Zone 8 | Natural gas | Natural gas | roadmapping-2006-2011v11_8.h2k | sim-2086.choices | HTAP-options-2.json | General | HTAP-work-6 | 2086 | HTAP-sim-2086 | Details in JSON output |  | 0 | 0 | 0 | 0 | 977.88 | 0 | 0 | 0 | 12545.74 | 0 | 0 | 0 | 0 | 0 | 0 | 0 | 0 | 977.88 | 12545.74 | 0 | Details in JSON output | Details in JSON output | FALSE | 13523.62 | S | Opt-DHWSystem=>ElecIDEAL;Opt-Heating-Cooling=>gas-hybrid-1; | TRUE | ACH_2_5 | Generic_Wall_R-15-eff | NA | NBC-Baseloads | NA | CeilR40 | H2KCodeLibFile | ElecIDEAL | none | NA | NA | VintageR25 | NA | NA | VintageR5 | NA | NA | VintageR10 | rates2016 | NA | NA | gas-hybrid-1 | YELLOWKNIFE | General | ArchetypeRoadmapping_gas | NA | NA | NA | NA | NA | dbl-clear-u2.13 |  |  | YELLOWKNIFE | NORTHWEST TERRITORIES | {} | 18.5 | 122.4 | 3.1 | -41 | 0 | 0.5 | 18.5 | 93.8 | 26.2 | 67.6 | 0 | 26.3 | 139.1 | 0 | 19847.4 | 1816 | 0 | 0 | 0 | 9 | 36.8 | 26.1 | 2.5 | 9.6 | 0 | 2.6 | 16.5 | 0 | 0 | 0 | 163 | 55 | 21.5 | 163 | 8170 | 18.5 | 0 | 0 | 0 | 0 | 36.8 | 2.75 | 150.8 | 1 | 1781.4 | 16133.4 | 0 | 2239.4 | 26.2 | 67.6 | 25.2 | 0 | 0 | 0 | 163.8 | 1.6 | 14.2 | 1602.39 | 1117 | 2719.39 | 0 | 0 | 0 | 2719.39 | 0 | TRUE | 1 | 1 | 2.7513 | 470c9c257399fef59b733f5bc9bf2edf | 470c9c257399fef59b733f5bc9bf2edf | Details in JSON output | Details in JSON output |  | nil | TRUE | Details in JSON output
Step 1 | 2.5 | 91.39 | 96.5 | 0 | 3.287 | 0 | 0 | 18.615 | 323.273 | 0 | 0 | 191.743 | 13.128 | OTTAWA | ONTARIO | 7.04 | Attic/gable | 13.7 | 2018-06-28 | 0 | 0 | 207.6 | S |  | Two | SingleDetached | 757.5 | 2.64 | 72.58 | YELLOWKNIFE | 1.4 | 5.9 | 0 | 0 | 4.3 | 0 | 0 | 1.4 | 0.513 | 0.522 | 0 | 0 | 0.52 | 0 | 0 | 0.513 | 27.96 | 2010 | Zone 8 | Natural gas | Natural gas | roadmapping-2006-2011v11_8.h2k | sim-2087.choices | HTAP-options-2.json | General | HTAP-work-0 | 2087 | HTAP-sim-2087 | Details in JSON output |  | 0 | 0 | 0 | 0 | 977.88 | 0 | 0 | 0 | 12545.74 | 0 | 0 | 0 | 0 | 0 | 0 | 0 | 0 | 977.88 | 12545.74 | 0 | Details in JSON output | Details in JSON output | FALSE | 13523.62 | S | Opt-DHWSystem=>ElecIDEAL;Opt-Heating-Cooling=>gas-hybrid-2; | TRUE | ACH_2_5 | Generic_Wall_R-15-eff | NA | NBC-Baseloads | NA | CeilR40 | H2KCodeLibFile | ElecIDEAL | none | NA | NA | VintageR25 | NA | NA | VintageR5 | NA | NA | VintageR10 | rates2016 | NA | NA | gas-hybrid-2 | YELLOWKNIFE | General | ArchetypeRoadmapping_gas | NA | NA | NA | NA | NA | dbl-clear-u2.13 |  |  | YELLOWKNIFE | NORTHWEST TERRITORIES | {} | 18.5 | 122.4 | 2.9 | -41 | 0 | 0.5 | 18.5 | 118.9 | 7.3 | 111.5 | 0 | 26.3 | 164.2 | 0 | 14631.6 | 2995.4 | 0 | 0 | 0 | 9 | 36.8 | 26.2 | 2.5 | 9.6 | 0 | 2.6 | 16.6 | 0 | 0 | 0 | 163 | 55 | 21.5 | 163 | 8170 | 18.5 | 0 | 0 | 0 | 0 | 36.8 | 2.57 | 184.5 | 1 | 1781.4 | 16133.4 | 0 | 2487.8 | 7.3 | 111.5 | 6 | 0 | 0 | 0 | 163.8 | 1.6 | 14.2 | 1236.24 | 1731.56 | 2967.8 | 0 | 0 | 0 | 2967.8 | 0 | TRUE | 1 | 1 | 2.5696 | 470c9c257399fef59b733f5bc9bf2edf | 470c9c257399fef59b733f5bc9bf2edf | Details in JSON output | Details in JSON output |  | nil | TRUE | Details in JSON output
Step 1 | 2.5 | 91.39 | 96.5 | 0 | 3.287 | 0 | 0 | 18.615 | 323.273 | 0 | 0 | 191.743 | 13.128 | OTTAWA | ONTARIO | 7.04 | Attic/gable | 13.7 | 2018-06-28 | 0 | 0 | 207.6 | S |  | Two | SingleDetached | 757.5 | 2.64 | 72.58 | YELLOWKNIFE | 1.4 | 5.9 | 0 | 0 | 4.3 | 0 | 0 | 1.4 | 0.513 | 0.522 | 0 | 0 | 0.52 | 0 | 0 | 0.513 | 27.96 | 2010 | Zone 8 | Natural gas | Natural gas | roadmapping-2006-2011v11_8.h2k | sim-2088.choices | HTAP-options-2.json | General | HTAP-work-1 | 2088 | HTAP-sim-2088 | Details in JSON output |  | 0 | 0 | 0 | 0 | 977.88 | 0 | 0 | 0 | 12545.74 | 0 | 0 | 0 | 0 | 0 | 0 | 0 | 0 | 977.88 | 12545.74 | 0 | Details in JSON output | Details in JSON output | FALSE | 13523.62 | S | Opt-DHWSystem=>ElecIDEAL;Opt-Heating-Cooling=>gas-hybrid-3; | TRUE | ACH_2_5 | Generic_Wall_R-15-eff | NA | NBC-Baseloads | NA | CeilR40 | H2KCodeLibFile | ElecIDEAL | none | NA | NA | VintageR25 | NA | NA | VintageR5 | NA | NA | VintageR10 | rates2016 | NA | NA | gas-hybrid-3 | YELLOWKNIFE | General | ArchetypeRoadmapping_gas | NA | NA | NA | NA | NA | dbl-clear-u2.13 |  |  | YELLOWKNIFE | NORTHWEST TERRITORIES | {} | 18.5 | 122.4 | 2.8 | -41 | 0 | 0.5 | 18.5 | 121 | 6.3 | 114.7 | 0 | 26.3 | 166.3 | 0 | 14338.1 | 3079.7 | 0 | 0 | 0 | 9 | 36.8 | 26.2 | 2.5 | 9.6 | 0 | 2.6 | 16.6 | 0 | 0 | 0 | 163 | 55 | 21.5 | 163 | 8170 | 18.5 | 0 | 0 | 0 | 0 | 36.8 | 2.57 | 187.3 | 1 | 1781.4 | 16133.4 | 0 | 2511.3 | 6.3 | 114.7 | 4.9 | 0 | 0 | 0 | 163.8 | 1.6 | 14.2 | 1215.63 | 1775.7 | 2991.33 | 0 | 0 | 0 | 2991.33 | 0 | TRUE | 1 | 1 | 2.5718 | 470c9c257399fef59b733f5bc9bf2edf | 470c9c257399fef59b733f5bc9bf2edf | Details in JSON output | Details in JSON output |  | nil | TRUE | Details in JSON output
Step 1 | 2.5 | 91.39 | 96.5 | 0 | 3.287 | 0 | 0 | 18.615 | 323.273 | 0 | 0 | 191.743 | 13.128 | OTTAWA | ONTARIO | 7.04 | Attic/gable | 13.7 | 2018-06-28 | 0 | 0 | 207.6 | S |  | Two | SingleDetached | 757.5 | 2.64 | 72.58 | YELLOWKNIFE | 1.4 | 5.9 | 0 | 0 | 4.3 | 0 | 0 | 1.4 | 0.513 | 0.522 | 0 | 0 | 0.52 | 0 | 0 | 0.513 | 27.96 | 2010 | Zone 8 | Natural gas | Natural gas | roadmapping-2006-2011v11_8.h2k | sim-2089.choices | HTAP-options-2.json | General | HTAP-work-2 | 2089 | HTAP-sim-2089 | Details in JSON output |  | 0 | 0 | 0 | 0 | 977.88 | 0 | 0 | 0 | 12545.74 | 0 | 0 | 0 | 0 | 0 | 0 | 0 | 0 | 977.88 | 12545.74 | 0 | Details in JSON output | Details in JSON output | FALSE | 13523.62 | S | Opt-DHWSystem=>ElecIDEAL;Opt-Heating-Cooling=>gas-hybrid-4; | TRUE | ACH_2_5 | Generic_Wall_R-15-eff | NA | NBC-Baseloads | NA | CeilR40 | H2KCodeLibFile | ElecIDEAL | none | NA | NA | VintageR25 | NA | NA | VintageR5 | NA | NA | VintageR10 | rates2016 | NA | NA | gas-hybrid-4 | YELLOWKNIFE | General | ArchetypeRoadmapping_gas | NA | NA | NA | NA | NA | dbl-clear-u2.13 |  |  | YELLOWKNIFE | NORTHWEST TERRITORIES | {} | 18.5 | 122.4 | 3 | -41 | 0 | 0.5 | 18.5 | 115.3 | 9.4 | 105.9 | 0 | 26.3 | 160.6 | 0 | 15197.1 | 2843.2 | 0 | 0 | 0 | 9 | 36.8 | 26.2 | 2.5 | 9.6 | 0 | 2.6 | 16.6 | 0 | 0 | 0 | 163 | 55 | 21.5 | 163 | 8170 | 18.5 | 0 | 0 | 0 | 0 | 36.8 | 2.44 | 179.6 | 1 | 1781.4 | 16133.4 | 0 | 2448 | 9.4 | 105.9 | 8.1 | 0 | 0 | 0 | 163.8 | 1.6 | 14.2 | 1275.94 | 1652.09 | 2928.02 | 0 | 0 | 0 | 2928.02 | 0 | TRUE | 1 | 1 | 2.4446 | 470c9c257399fef59b733f5bc9bf2edf | 470c9c257399fef59b733f5bc9bf2edf | Details in JSON output | Details in JSON output |  | nil | TRUE | Details in JSON output
Step 1 | 2.5 | 91.39 | 96.5 | 0 | 3.287 | 0 | 0 | 18.615 | 323.273 | 0 | 0 | 191.743 | 13.128 | OTTAWA | ONTARIO | 7.04 | Attic/gable | 13.7 | 2018-06-28 | 0 | 0 | 207.6 | S |  | Two | SingleDetached | 757.5 | 2.64 | 72.58 | YELLOWKNIFE | 1.4 | 5.9 | 0 | 0 | 4.3 | 0 | 0 | 1.4 | 0.513 | 0.522 | 0 | 0 | 0.52 | 0 | 0 | 0.513 | 27.96 | 2010 | Zone 8 | Natural gas | Natural gas | roadmapping-2006-2011v11_8.h2k | sim-2090.choices | HTAP-options-2.json | General | HTAP-work-3 | 2090 | HTAP-sim-2090 | Details in JSON output |  | 0 | 0 | 0 | 0 | 977.88 | 0 | 0 | 0 | 0 | 0 | 0 | 0 | 0 | 0 | 0 | 0 | 0 | 977.88 | 0 | 0 | Details in JSON output | Details in JSON output | FALSE | 977.88 | S | Opt-DHWSystem=>ElecIDEAL;Opt-Heating-Cooling=>oil-high-efficiency-noAC; | TRUE | ACH_2_5 | Generic_Wall_R-15-eff | NA | NBC-Baseloads | NA | CeilR40 | H2KCodeLibFile | ElecIDEAL | none | NA | NA | VintageR25 | NA | NA | VintageR5 | NA | NA | VintageR10 | rates2016 | NA | NA | oil-high-efficiency-noAC | YELLOWKNIFE | General | ArchetypeRoadmapping_gas | NA | NA | NA | NA | NA | dbl-clear-u2.13 |  |  | YELLOWKNIFE | NORTHWEST TERRITORIES | {} | 18.5 | 122.4 | 0 | -41 | 0 | 0 | 18.5 | 130.2 | 130.2 | 0 | 0 | 26.3 | 174.9 | 0 | 12593.4 | 0 | 3363.7 | 0 | 0 | 9 | 36.8 | 26.1 | 2.5 | 9.6 | 0 | 2.6 | 16.4 | 0 | 0 | 0 | 163 | 55 | 21.5 | 163 | 8170 | 18.5 | 0 | 0 | 0 | 0 | 36.8 | 2.49 | 198.9 | 1 | 1781.4 | 16025.2 | 0 | 4565.5 | 0.6 | 0 | 0 | 129.6 | 0 | 0 | 163.8 | 0 | 14.2 | 1093.16 | 0 | 5045.5 | 3952.34 | 0 | 0 | 5045.5 | 0 | TRUE | 1 | 1 | 2.4887 | 470c9c257399fef59b733f5bc9bf2edf | 470c9c257399fef59b733f5bc9bf2edf | Details in JSON output | Details in JSON output |  | nil | TRUE | Details in JSON output
Step 1 | 2.5 | 91.39 | 96.5 | 0 | 3.287 | 0 | 0 | 18.615 | 323.273 | 0 | 0 | 191.743 | 13.128 | OTTAWA | ONTARIO | 7.04 | Attic/gable | 13.7 | 2018-06-28 | 0 | 0 | 207.6 | S |  | Two | SingleDetached | 757.5 | 2.64 | 72.58 | YELLOWKNIFE | 1.4 | 5.9 | 0 | 0 | 4.3 | 0 | 0 | 1.4 | 0.513 | 0.522 | 0 | 0 | 0.52 | 0 | 0 | 0.513 | 27.96 | 2010 | Zone 8 | Natural gas | Natural gas | roadmapping-2006-2011v11_8.h2k | sim-2091.choices | HTAP-options-2.json | General | HTAP-work-4 | 2091 | HTAP-sim-2091 | Details in JSON output |  | 0 | 0 | 0 | 0 | 977.88 | 0 | 0 | 0 | 0 | 0 | 0 | 0 | 0 | 0 | 0 | 0 | 0 | 977.88 | 0 | 0 | Details in JSON output | Details in JSON output | FALSE | 977.88 | S | Opt-DHWSystem=>ElecIDEAL; | TRUE | ACH_2_5 | Generic_Wall_R-15-eff | NA | NBC-Baseloads | NA | CeilR40 | H2KCodeLibFile | ElecIDEAL | none | NA | NA | VintageR25 | NA | NA | VintageR5 | NA | NA | VintageR10 | rates2016 | NA | NA | vintageOil83% | YELLOWKNIFE | General | ArchetypeRoadmapping_oil | NA | NA | NA | NA | NA | dbl-clear-u2.13 |  |  | YELLOWKNIFE | NORTHWEST TERRITORIES | {} | 18.5 | 122.6 | 0 | -41 | 0 | 0 | 18.5 | 150 | 150 | 0 | 0 | 26.3 | 194.7 | 0 | 13081.5 | 0 | 3832.1 | 0 | 0 | 9 | 36.8 | 26.3 | 2.5 | 9.6 | 0 | 2.6 | 16.8 | 0 | 0 | 0 | 163.2 | 55 | 21.5 | 163.2 | 8170 | 18.5 | 0 | 0 | 0 | 0 | 36.8 | 2.43 | 225.4 | 1 | 1781.4 | 16025.2 | 0 | 5150.1 | 2.3 | 0 | 0 | 147.6 | 0 | 0 | 164 | 0 | 14.2 | 1127.43 | 0 | 5630.11 | 4502.69 | 0 | 0 | 5630.11 | 0 | TRUE | 1 | 1 | 2.4312 | 470c9c257399fef59b733f5bc9bf2edf | 470c9c257399fef59b733f5bc9bf2edf | Details in JSON output | Details in JSON output |  | nil | TRUE | Details in JSON output
Step 1 | 2.5 | 91.39 | 96.5 | 0 | 3.287 | 0 | 0 | 18.615 | 323.273 | 0 | 0 | 191.743 | 13.128 | OTTAWA | ONTARIO | 7.04 | Attic/gable | 13.7 | 2018-06-28 | 0 | 0 | 207.6 | S |  | Two | SingleDetached | 757.5 | 2.64 | 72.58 | YELLOWKNIFE | 1.4 | 5.9 | 0 | 0 | 4.3 | 0 | 0 | 1.4 | 0.513 | 0.522 | 0 | 0 | 0.52 | 0 | 0 | 0.513 | 27.96 | 2010 | Zone 8 | Natural gas | Natural gas | roadmapping-2006-2011v11_8.h2k | sim-2092.choices | HTAP-options-2.json | General | HTAP-work-5 | 2092 | HTAP-sim-2092 | Details in JSON output |  | 0 | 0 | 0 | 0 | 977.88 | 0 | 0 | 0 | 5245.74 | 0 | 0 | 0 | 0 | 0 | 0 | 0 | 0 | 977.88 | 5245.74 | 0 | Details in JSON output | Details in JSON output | FALSE | 6223.62 | S | Opt-DHWSystem=>ElecIDEAL;Opt-Heating-Cooling=>gas-furnace-ecm; | TRUE | ACH_2_5 | Generic_Wall_R-15-eff | NA | NBC-Baseloads | NA | CeilR40 | H2KCodeLibFile | ElecIDEAL | none | NA | NA | VintageR25 | NA | NA | VintageR5 | NA | NA | VintageR10 | rates2016 | NA | NA | gas-furnace-ecm | YELLOWKNIFE | General | ArchetypeRoadmapping_oil | NA | NA | NA | NA | NA | dbl-clear-u2.13 |  |  | YELLOWKNIFE | NORTHWEST TERRITORIES | {} | 18.5 | 122.4 | 0 | -41 | 0 | 0 | 18.5 | 127.5 | 127.5 | 0 | 0 | 26.3 | 172.2 | 0 | 12593.4 | 3407.2 | 0 | 0 | 0 | 9 | 36.8 | 26.1 | 2.5 | 9.6 | 0 | 2.6 | 16.4 | 0 | 0 | 0 | 163 | 55 | 21.5 | 163 | 8170 | 18.5 | 0 | 0 | 0 | 0 | 36.8 | 2.57 | 195.3 | 1 | 1781.4 | 16025.2 | 0 | 2560.5 | 0.6 | 126.9 | 0 | 0 | 0 | 0 | 163.8 | 0 | 14.2 | 1093.16 | 1947.3 | 3040.47 | 0 | 0 | 0 | 3040.47 | 0 | TRUE | 1 | 1 | 2.5731 | 470c9c257399fef59b733f5bc9bf2edf | 470c9c257399fef59b733f5bc9bf2edf | Details in JSON output | Details in JSON output |  | nil | TRUE | Details in JSON output
Step 1 | 2.5 | 91.39 | 96.5 | 0 | 3.287 | 0 | 0 | 18.615 | 323.273 | 0 | 0 | 191.743 | 13.128 | OTTAWA | ONTARIO | 7.04 | Attic/gable | 13.7 | 2018-06-28 | 0 | 0 | 207.6 | S |  | Two | SingleDetached | 757.5 | 2.64 | 72.58 | YELLOWKNIFE | 1.4 | 5.9 | 0 | 0 | 4.3 | 0 | 0 | 1.4 | 0.513 | 0.522 | 0 | 0 | 0.52 | 0 | 0 | 0.513 | 27.96 | 2010 | Zone 8 | Natural gas | Natural gas | roadmapping-2006-2011v11_8.h2k | sim-2093.choices | HTAP-options-2.json | General | HTAP-work-6 | 2093 | HTAP-sim-2093 | Details in JSON output |  | 0 | 0 | 0 | 0 | 977.88 | 0 | 0 | 0 | 11404.96 | 0 | 0 | 0 | 0 | 0 | 0 | 0 | 0 | 977.88 | 11404.96 | 0 | Details in JSON output | Details in JSON output | FALSE | 12382.84 | S | Opt-DHWSystem=>ElecIDEAL;Opt-Heating-Cooling=>ASHP; | TRUE | ACH_2_5 | Generic_Wall_R-15-eff | NA | NBC-Baseloads | NA | CeilR40 | H2KCodeLibFile | ElecIDEAL | none | NA | NA | VintageR25 | NA | NA | VintageR5 | NA | NA | VintageR10 | rates2016 | NA | NA | ASHP | YELLOWKNIFE | General | ArchetypeRoadmapping_oil | NA | NA | NA | NA | NA | dbl-clear-u2.13 |  |  | YELLOWKNIFE | NORTHWEST TERRITORIES | {} | 18.5 | 122.4 | 3 | -41 | 0 | 0.5 | 18.5 | 90.7 | 25.7 | 64.9 | 0 | 26.3 | 136 | 0 | 37767 | 0 | 0 | 0 | 0 | 9 | 36.8 | 26.1 | 2.5 | 9.6 | 0 | 2.6 | 16.5 | 0 | 0 | 0 | 163 | 55 | 21.5 | 163 | 8170 | 18.5 | 0 | 0 | 0 | 0 | 36.8 | 2.48 | 146.7 | 1 | 1781.4 | 16133.4 | 0 | 2380.3 | 90.7 | 0 | 24.8 | 0 | 0 | 0 | 163.8 | 1.6 | 14.2 | 2860.34 | 0 | 2860.34 | 0 | 0 | 0 | 2860.34 | 0 | TRUE | 1 | 1 | 2.4796 | 470c9c257399fef59b733f5bc9bf2edf | 470c9c257399fef59b733f5bc9bf2edf | Details in JSON output | Details in JSON output |  | nil | TRUE | Details in JSON output
Step 1 | 2.5 | 91.39 | 96.5 | 0 | 3.287 | 0 | 0 | 18.615 | 323.273 | 0 | 0 | 191.743 | 13.128 | OTTAWA | ONTARIO | 7.04 | Attic/gable | 13.7 | 2018-06-28 | 0 | 0 | 207.6 | S |  | Two | SingleDetached | 757.5 | 2.64 | 72.58 | YELLOWKNIFE | 1.4 | 5.9 | 0 | 0 | 4.3 | 0 | 0 | 1.4 | 0.513 | 0.522 | 0 | 0 | 0.52 | 0 | 0 | 0.513 | 27.96 | 2010 | Zone 8 | Natural gas | Natural gas | roadmapping-2006-2011v11_8.h2k | sim-2094.choices | HTAP-options-2.json | General | HTAP-work-0 | 2094 | HTAP-sim-2094 | Details in JSON output |  | 0 | 0 | 0 | 0 | 977.88 | 0 | 0 | 0 | 18779.96 | 0 | 0 | 0 | 0 | 0 | 0 | 0 | 0 | 977.88 | 18779.96 | 0 | Details in JSON output | Details in JSON output | FALSE | 19757.84 | S | Opt-DHWSystem=>ElecIDEAL;Opt-Heating-Cooling=>CCASHP; | TRUE | ACH_2_5 | Generic_Wall_R-15-eff | NA | NBC-Baseloads | NA | CeilR40 | H2KCodeLibFile | ElecIDEAL | none | NA | NA | VintageR25 | NA | NA | VintageR5 | NA | NA | VintageR10 | rates2016 | NA | NA | CCASHP | YELLOWKNIFE | General | ArchetypeRoadmapping_oil | NA | NA | NA | NA | NA | dbl-clear-u2.13 |  |  | YELLOWKNIFE | NORTHWEST TERRITORIES | {} | 18.5 | 122.4 | 2.8 | -41 | 0 | 0.5 | 18.5 | 71.6 | 44.9 | 26.7 | 0 | 26.3 | 117 | 0 | 32499.6 | 0 | 0 | 0 | 0 | 9 | 36.8 | 26.1 | 2.5 | 9.6 | 0 | 2.6 | 16.4 | 0 | 0 | 0 | 163 | 55 | 21.5 | 163 | 8170 | 18.5 | 0 | 0 | 0 | 0 | 36.8 | 2.6 | 121.3 | 1 | 1781.4 | 16133.4 | 0 | 2010.6 | 71.6 | 0 | 44.3 | 0 | 0 | 0 | 163.7 | 1.6 | 14.2 | 2490.57 | 0 | 2490.57 | 0 | 0 | 0 | 2490.57 | 0 | TRUE | 1 | 1 | 2.5958 | 470c9c257399fef59b733f5bc9bf2edf | 470c9c257399fef59b733f5bc9bf2edf | Details in JSON output | Details in JSON output |  | nil | TRUE | Details in JSON output
Step 1 | 2.5 | 91.39 | 96.5 | 0 | 3.287 | 0 | 0 | 18.615 | 323.273 | 0 | 0 | 191.743 | 13.128 | OTTAWA | ONTARIO | 7.04 | Attic/gable | 13.7 | 2018-06-28 | 0 | 0 | 207.6 | S |  | Two | SingleDetached | 757.5 | 2.64 | 72.58 | YELLOWKNIFE | 1.4 | 5.9 | 0 | 0 | 4.3 | 0 | 0 | 1.4 | 0.513 | 0.522 | 0 | 0 | 0.52 | 0 | 0 | 0.513 | 27.96 | 2010 | Zone 8 | Natural gas | Natural gas | roadmapping-2006-2011v11_8.h2k | sim-2095.choices | HTAP-options-2.json | General | HTAP-work-1 | 2095 | HTAP-sim-2095 | Details in JSON output |  | 0 | 0 | 0 | 0 | 977.88 | 0 | 0 | 0 | 30881.96 | 0 | 0 | 0 | 0 | 0 | 0 | 0 | 0 | 977.88 | 30881.96 | 0 | Details in JSON output | Details in JSON output | FALSE | 31859.84 | S | Opt-DHWSystem=>ElecIDEAL;Opt-Heating-Cooling=>GSHP; | TRUE | ACH_2_5 | Generic_Wall_R-15-eff | NA | NBC-Baseloads | NA | CeilR40 | H2KCodeLibFile | ElecIDEAL | none | NA | NA | VintageR25 | NA | NA | VintageR5 | NA | NA | VintageR10 | rates2016 | NA | NA | GSHP | YELLOWKNIFE | General | ArchetypeRoadmapping_oil | NA | NA | NA | NA | NA | dbl-clear-u2.13 |  |  | YELLOWKNIFE | NORTHWEST TERRITORIES | {} | 18.5 | 122.9 | 4.1 | -41 | 0 | 0.1 | 18.5 | 38.7 | 38.5 | 0.2 | 0 | 26.3 | 83.6 | 0 | 23210.5 | 0 | 0 | 0 | 0 | 9.1 | 36.8 | 26.5 | 2.6 | 9.6 | 0 | 2.6 | 17.8 | 0 | 0 | 0 | 163.5 | 55 | 21.5 | 163.5 | 8170 | 18.5 | 0 | 0 | 0 | 0 | 36.8 | 2.6 | 76.6 | 1 | 1781.4 | 16133.4 | 0 | 1358.5 | 38.7 | 0 | 31.6 | 0 | 0 | 0 | 164.4 | 0.6 | 14.2 | 1838.48 | 0 | 1838.48 | 0 | 0 | 0 | 1838.48 | 0 | TRUE | 1 | 1 | 2.6016 | 470c9c257399fef59b733f5bc9bf2edf | 470c9c257399fef59b733f5bc9bf2edf | Details in JSON output | Details in JSON output |  | nil | TRUE | Details in JSON output
Step 1 | 2.5 | 91.39 | 96.5 | 0 | 3.287 | 0 | 0 | 18.615 | 323.273 | 0 | 0 | 191.743 | 13.128 | OTTAWA | ONTARIO | 7.04 | Attic/gable | 13.7 | 2018-06-28 | 0 | 0 | 207.6 | S |  | Two | SingleDetached | 757.5 | 2.64 | 72.58 | YELLOWKNIFE | 1.4 | 5.9 | 0 | 0 | 4.3 | 0 | 0 | 1.4 | 0.513 | 0.522 | 0 | 0 | 0.52 | 0 | 0 | 0.513 | 27.96 | 2010 | Zone 8 | Natural gas | Natural gas | roadmapping-2006-2011v11_8.h2k | sim-2096.choices | HTAP-options-2.json | General | HTAP-work-2 | 2096 | HTAP-sim-2096 | Details in JSON output |  | 0 | 0 | 0 | 0 | 977.88 | 0 | 0 | 0 | 12545.74 | 0 | 0 | 0 | 0 | 0 | 0 | 0 | 0 | 977.88 | 12545.74 | 0 | Details in JSON output | Details in JSON output | FALSE | 13523.62 | S | Opt-DHWSystem=>ElecIDEAL;Opt-Heating-Cooling=>gas-hybrid-1; | TRUE | ACH_2_5 | Generic_Wall_R-15-eff | NA | NBC-Baseloads | NA | CeilR40 | H2KCodeLibFile | ElecIDEAL | none | NA | NA | VintageR25 | NA | NA | VintageR5 | NA | NA | VintageR10 | rates2016 | NA | NA | gas-hybrid-1 | YELLOWKNIFE | General | ArchetypeRoadmapping_oil | NA | NA | NA | NA | NA | dbl-clear-u2.13 |  |  | YELLOWKNIFE | NORTHWEST TERRITORIES | {} | 18.5 | 122.4 | 3.1 | -41 | 0 | 0.5 | 18.5 | 93.8 | 26.2 | 67.6 | 0 | 26.3 | 139.1 | 0 | 19847.4 | 1816 | 0 | 0 | 0 | 9 | 36.8 | 26.1 | 2.5 | 9.6 | 0 | 2.6 | 16.5 | 0 | 0 | 0 | 163 | 55 | 21.5 | 163 | 8170 | 18.5 | 0 | 0 | 0 | 0 | 36.8 | 2.53 | 150.8 | 1 | 1781.4 | 16133.4 | 0 | 2239.4 | 26.2 | 67.6 | 25.2 | 0 | 0 | 0 | 163.8 | 1.6 | 14.2 | 1602.39 | 1117 | 2719.39 | 0 | 0 | 0 | 2719.39 | 0 | TRUE | 1 | 1 | 2.5329 | 470c9c257399fef59b733f5bc9bf2edf | 470c9c257399fef59b733f5bc9bf2edf | Details in JSON output | Details in JSON output |  | nil | TRUE | Details in JSON output
Step 1 | 2.5 | 91.39 | 96.5 | 0 | 3.287 | 0 | 0 | 18.615 | 323.273 | 0 | 0 | 191.743 | 13.128 | OTTAWA | ONTARIO | 7.04 | Attic/gable | 13.7 | 2018-06-28 | 0 | 0 | 207.6 | S |  | Two | SingleDetached | 757.5 | 2.64 | 72.58 | YELLOWKNIFE | 1.4 | 5.9 | 0 | 0 | 4.3 | 0 | 0 | 1.4 | 0.513 | 0.522 | 0 | 0 | 0.52 | 0 | 0 | 0.513 | 27.96 | 2010 | Zone 8 | Natural gas | Natural gas | roadmapping-2006-2011v11_8.h2k | sim-2097.choices | HTAP-options-2.json | General | HTAP-work-3 | 2097 | HTAP-sim-2097 | Details in JSON output |  | 0 | 0 | 0 | 0 | 977.88 | 0 | 0 | 0 | 12545.74 | 0 | 0 | 0 | 0 | 0 | 0 | 0 | 0 | 977.88 | 12545.74 | 0 | Details in JSON output | Details in JSON output | FALSE | 13523.62 | S | Opt-DHWSystem=>ElecIDEAL;Opt-Heating-Cooling=>gas-hybrid-2; | TRUE | ACH_2_5 | Generic_Wall_R-15-eff | NA | NBC-Baseloads | NA | CeilR40 | H2KCodeLibFile | ElecIDEAL | none | NA | NA | VintageR25 | NA | NA | VintageR5 | NA | NA | VintageR10 | rates2016 | NA | NA | gas-hybrid-2 | YELLOWKNIFE | General | ArchetypeRoadmapping_oil | NA | NA | NA | NA | NA | dbl-clear-u2.13 |  |  | YELLOWKNIFE | NORTHWEST TERRITORIES | {} | 18.5 | 122.4 | 2.9 | -41 | 0 | 0.5 | 18.5 | 118.9 | 7.3 | 111.5 | 0 | 26.3 | 164.2 | 0 | 14631.6 | 2995.4 | 0 | 0 | 0 | 9 | 36.8 | 26.2 | 2.5 | 9.6 | 0 | 2.6 | 16.6 | 0 | 0 | 0 | 163 | 55 | 21.5 | 163 | 8170 | 18.5 | 0 | 0 | 0 | 0 | 36.8 | 2.67 | 184.5 | 1 | 1781.4 | 16133.4 | 0 | 2487.8 | 7.3 | 111.5 | 6 | 0 | 0 | 0 | 163.8 | 1.6 | 14.2 | 1236.24 | 1731.56 | 2967.8 | 0 | 0 | 0 | 2967.8 | 0 | TRUE | 1 | 1 | 2.6667 | 470c9c257399fef59b733f5bc9bf2edf | 470c9c257399fef59b733f5bc9bf2edf | Details in JSON output | Details in JSON output |  | nil | TRUE | Details in JSON output
Step 1 | 2.5 | 91.39 | 96.5 | 0 | 3.287 | 0 | 0 | 18.615 | 323.273 | 0 | 0 | 191.743 | 13.128 | OTTAWA | ONTARIO | 7.04 | Attic/gable | 13.7 | 2018-06-28 | 0 | 0 | 207.6 | S |  | Two | SingleDetached | 757.5 | 2.64 | 72.58 | YELLOWKNIFE | 1.4 | 5.9 | 0 | 0 | 4.3 | 0 | 0 | 1.4 | 0.513 | 0.522 | 0 | 0 | 0.52 | 0 | 0 | 0.513 | 27.96 | 2010 | Zone 8 | Natural gas | Natural gas | roadmapping-2006-2011v11_8.h2k | sim-2098.choices | HTAP-options-2.json | General | HTAP-work-4 | 2098 | HTAP-sim-2098 | Details in JSON output |  | 0 | 0 | 0 | 0 | 977.88 | 0 | 0 | 0 | 12545.74 | 0 | 0 | 0 | 0 | 0 | 0 | 0 | 0 | 977.88 | 12545.74 | 0 | Details in JSON output | Details in JSON output | FALSE | 13523.62 | S | Opt-DHWSystem=>ElecIDEAL;Opt-Heating-Cooling=>gas-hybrid-3; | TRUE | ACH_2_5 | Generic_Wall_R-15-eff | NA | NBC-Baseloads | NA | CeilR40 | H2KCodeLibFile | ElecIDEAL | none | NA | NA | VintageR25 | NA | NA | VintageR5 | NA | NA | VintageR10 | rates2016 | NA | NA | gas-hybrid-3 | YELLOWKNIFE | General | ArchetypeRoadmapping_oil | NA | NA | NA | NA | NA | dbl-clear-u2.13 |  |  | YELLOWKNIFE | NORTHWEST TERRITORIES | {} | 18.5 | 122.4 | 2.8 | -41 | 0 | 0.5 | 18.5 | 121 | 6.3 | 114.7 | 0 | 26.3 | 166.3 | 0 | 14338.1 | 3079.7 | 0 | 0 | 0 | 9 | 36.8 | 26.2 | 2.5 | 9.6 | 0 | 2.6 | 16.6 | 0 | 0 | 0 | 163 | 55 | 21.5 | 163 | 8170 | 18.5 | 0 | 0 | 0 | 0 | 36.8 | 2.5 | 187.3 | 1 | 1781.4 | 16133.4 | 0 | 2511.3 | 6.3 | 114.7 | 4.9 | 0 | 0 | 0 | 163.8 | 1.6 | 14.2 | 1215.63 | 1775.7 | 2991.33 | 0 | 0 | 0 | 2991.33 | 0 | TRUE | 1 | 1 | 2.5028 | 470c9c257399fef59b733f5bc9bf2edf | 470c9c257399fef59b733f5bc9bf2edf | Details in JSON output | Details in JSON output |  | nil | TRUE | Details in JSON output
Step 1 | 2.5 | 91.39 | 96.5 | 0 | 3.287 | 0 | 0 | 18.615 | 323.273 | 0 | 0 | 191.743 | 13.128 | OTTAWA | ONTARIO | 7.04 | Attic/gable | 13.7 | 2018-06-28 | 0 | 0 | 207.6 | S |  | Two | SingleDetached | 757.5 | 2.64 | 72.58 | YELLOWKNIFE | 1.4 | 5.9 | 0 | 0 | 4.3 | 0 | 0 | 1.4 | 0.513 | 0.522 | 0 | 0 | 0.52 | 0 | 0 | 0.513 | 27.96 | 2010 | Zone 8 | Natural gas | Natural gas | roadmapping-2006-2011v11_8.h2k | sim-2099.choices | HTAP-options-2.json | General | HTAP-work-5 | 2099 | HTAP-sim-2099 | Details in JSON output |  | 0 | 0 | 0 | 0 | 977.88 | 0 | 0 | 0 | 12545.74 | 0 | 0 | 0 | 0 | 0 | 0 | 0 | 0 | 977.88 | 12545.74 | 0 | Details in JSON output | Details in JSON output | FALSE | 13523.62 | S | Opt-DHWSystem=>ElecIDEAL;Opt-Heating-Cooling=>gas-hybrid-4; | TRUE | ACH_2_5 | Generic_Wall_R-15-eff | NA | NBC-Baseloads | NA | CeilR40 | H2KCodeLibFile | ElecIDEAL | none | NA | NA | VintageR25 | NA | NA | VintageR5 | NA | NA | VintageR10 | rates2016 | NA | NA | gas-hybrid-4 | YELLOWKNIFE | General | ArchetypeRoadmapping_oil | NA | NA | NA | NA | NA | dbl-clear-u2.13 |  |  | YELLOWKNIFE | NORTHWEST TERRITORIES | {} | 18.5 | 122.4 | 3 | -41 | 0 | 0.5 | 18.5 | 115.3 | 9.4 | 105.9 | 0 | 26.3 | 160.6 | 0 | 15197.1 | 2843.2 | 0 | 0 | 0 | 9 | 36.8 | 26.2 | 2.5 | 9.6 | 0 | 2.6 | 16.6 | 0 | 0 | 0 | 163 | 55 | 21.5 | 163 | 8170 | 18.5 | 0 | 0 | 0 | 0 | 36.8 | 2.58 | 179.6 | 1 | 1781.4 | 16133.4 | 0 | 2448 | 9.4 | 105.9 | 8.1 | 0 | 0 | 0 | 163.8 | 1.6 | 14.2 | 1275.94 | 1652.09 | 2928.02 | 0 | 0 | 0 | 2928.02 | 0 | TRUE | 1 | 1 | 2.5831 | 470c9c257399fef59b733f5bc9bf2edf | 470c9c257399fef59b733f5bc9bf2edf | Details in JSON output | Details in JSON output |  | nil | TRUE | Details in JSON output
Step 1 | 2.5 | 91.39 | 96.5 | 0 | 3.287 | 0 | 0 | 18.615 | 323.273 | 0 | 0 | 191.743 | 13.128 | OTTAWA | ONTARIO | 7.04 | Attic/gable | 13.7 | 2018-06-28 | 0 | 0 | 207.6 | S |  | Two | SingleDetached | 757.5 | 2.64 | 72.58 | YELLOWKNIFE | 1.4 | 5.9 | 0 | 0 | 4.3 | 0 | 0 | 1.4 | 0.513 | 0.522 | 0 | 0 | 0.52 | 0 | 0 | 0.513 | 27.96 | 2010 | Zone 8 | Natural gas | Natural gas | roadmapping-2006-2011v11_8.h2k | sim-2100.choices | HTAP-options-2.json | General | HTAP-work-6 | 2100 | HTAP-sim-2100 | Details in JSON output |  | 0 | 0 | 0 | 0 | 977.88 | 0 | 0 | 0 | 0 | 0 | 0 | 0 | 0 | 0 | 0 | 0 | 0 | 977.88 | 0 | 0 | Details in JSON output | Details in JSON output | FALSE | 977.88 | S | Opt-DHWSystem=>ElecIDEAL;Opt-Heating-Cooling=>oil-high-efficiency-noAC; | TRUE | ACH_2_5 | Generic_Wall_R-15-eff | NA | NBC-Baseloads | NA | CeilR40 | H2KCodeLibFile | ElecIDEAL | none | NA | NA | VintageR25 | NA | NA | VintageR5 | NA | NA | VintageR10 | rates2016 | NA | NA | oil-high-efficiency-noAC | YELLOWKNIFE | General | ArchetypeRoadmapping_oil | NA | NA | NA | NA | NA | dbl-clear-u2.13 |  |  | YELLOWKNIFE | NORTHWEST TERRITORIES | {} | 18.5 | 122.4 | 0 | -41 | 0 | 0 | 18.5 | 130.2 | 130.2 | 0 | 0 | 26.3 | 174.9 | 0 | 12593.4 | 0 | 3363.7 | 0 | 0 | 9 | 36.8 | 26.1 | 2.5 | 9.6 | 0 | 2.6 | 16.4 | 0 | 0 | 0 | 163 | 55 | 21.5 | 163 | 8170 | 18.5 | 0 | 0 | 0 | 0 | 36.8 | 2.56 | 198.9 | 1 | 1781.4 | 16025.2 | 0 | 4565.5 | 0.6 | 0 | 0 | 129.6 | 0 | 0 | 163.8 | 0 | 14.2 | 1093.16 | 0 | 5045.5 | 3952.34 | 0 | 0 | 5045.5 | 0 | TRUE | 1 | 1 | 2.5611 | 470c9c257399fef59b733f5bc9bf2edf | 470c9c257399fef59b733f5bc9bf2edf | Details in JSON output | Details in JSON output |  | nil | TRUE | Details in JSON output
Step 1 | 2.5 | 91.39 | 96.5 | 0 | 3.287 | 0 | 0 | 18.615 | 323.273 | 0 | 0 | 191.743 | 13.128 | OTTAWA | ONTARIO | 8.81 | Attic/gable | 10.96 | 2018-06-28 | 0 | 0 | 207.6 | S |  | Two | SingleDetached | 757.5 | 2.99 | 64.04 | YELLOWKNIFE | 1.4 | 5.9 | 0 | 0 | 4.3 | 0 | 0 | 1.4 | 0.339 | 0.345 | 0 | 0 | 0.344 | 0 | 0 | 0.339 | 23.63 | 2010 | Zone 8 | Natural gas | Natural gas | roadmapping-2012-2019v11_8.h2k | sim-2101.choices | HTAP-options-2.json | General | HTAP-work-0 | 2101 | HTAP-sim-2101 | Details in JSON output |  | 0 | 0 | 0 | 0 | 977.88 | 0 | 0 | 0 | 5160 | 0 | 0 | 0 | 0 | 0 | 0 | 0 | 0 | 977.88 | 5160 | 0 | Details in JSON output | Details in JSON output | FALSE | 6137.88 | S | Opt-DHWSystem=>ElecIDEAL; | TRUE | ACH_2_5 | Generic_Wall_R-17-eff | NA | NBC-Baseloads | NA | CeilR50 | H2KCodeLibFile | ElecIDEAL | none | NA | NA | VintageR30 | NA | NA | VintageR10 | NA | NA | VintageR17 | rates2016 | NA | NA | NBC-elec-heat | YELLOWKNIFE | General | ArchetypeRoadmapping_elec | NA | NA | NA | NA | NA | dbl-clear-u1.8 |  |  | YELLOWKNIFE | NORTHWEST TERRITORIES | {} | 18.5 | 108.3 | 0 | -41 | 0 | 0 | 18.5 | 108.3 | 108.3 | 0 | 0 | 26.3 | 153.1 | 0 | 42515.8 | 0 | 0 | 0 | 0 | 5.8 | 36.8 | 21.8 | 2.8 | 7.7 | 0 | 2.6 | 14.3 | 0 | 0 | 0 | 144.2 | 48.7 | 18.1 | 144.2 | 8170 | 18.5 | 0 | 0 | 0 | 0 | 36.8 | 2.51 | 169.6 | 1 | 1529.8 | 14490.5 | 0 | 2713.7 | 108.3 | 0 | 0 | 0 | 0 | 0 | 144.9 | 0 | 9.7 | 3193.71 | 0 | 3193.71 | 0 | 0 | 0 | 3193.71 | 0 | TRUE | 1 | 1 | 2.5088 | 470c9c257399fef59b733f5bc9bf2edf | 470c9c257399fef59b733f5bc9bf2edf | Details in JSON output | Details in JSON output |  | nil | TRUE | Details in JSON output
Step 1 | 2.5 | 91.39 | 96.5 | 0 | 3.287 | 0 | 0 | 18.615 | 323.273 | 0 | 0 | 191.743 | 13.128 | OTTAWA | ONTARIO | 8.81 | Attic/gable | 10.96 | 2018-06-28 | 0 | 0 | 207.6 | S |  | Two | SingleDetached | 757.5 | 2.99 | 64.04 | YELLOWKNIFE | 1.4 | 5.9 | 0 | 0 | 4.3 | 0 | 0 | 1.4 | 0.339 | 0.345 | 0 | 0 | 0.344 | 0 | 0 | 0.339 | 23.63 | 2010 | Zone 8 | Natural gas | Natural gas | roadmapping-2012-2019v11_8.h2k | sim-2102.choices | HTAP-options-2.json | General | HTAP-work-1 | 2102 | HTAP-sim-2102 | Details in JSON output |  | 0 | 0 | 0 | 0 | 977.88 | 0 | 0 | 0 | 5245.74 | 0 | 0 | 0 | 0 | 0 | 0 | 0 | 0 | 977.88 | 5245.74 | 0 | Details in JSON output | Details in JSON output | FALSE | 6223.62 | S | Opt-DHWSystem=>ElecIDEAL;Opt-Heating-Cooling=>gas-furnace-ecm; | TRUE | ACH_2_5 | Generic_Wall_R-17-eff | NA | NBC-Baseloads | NA | CeilR50 | H2KCodeLibFile | ElecIDEAL | none | NA | NA | VintageR30 | NA | NA | VintageR10 | NA | NA | VintageR17 | rates2016 | NA | NA | gas-furnace-ecm | YELLOWKNIFE | General | ArchetypeRoadmapping_elec | NA | NA | NA | NA | NA | dbl-clear-u1.8 |  |  | YELLOWKNIFE | NORTHWEST TERRITORIES | {} | 18.5 | 108.2 | 0 | -41 | 0 | 0 | 18.5 | 112.7 | 112.7 | 0 | 0 | 26.3 | 157.4 | 0 | 12574.9 | 3012.2 | 0 | 0 | 0 | 5.7 | 36.8 | 21.7 | 2.7 | 7.7 | 0 | 2.6 | 14 | 0 | 0 | 0 | 144.1 | 48.7 | 18.1 | 144.1 | 8170 | 18.5 | 0 | 0 | 0 | 0 | 36.8 | 2.38 | 175.5 | 1 | 1529.8 | 14490.5 | 0 | 2353.9 | 0.5 | 112.2 | 0 | 0 | 0 | 0 | 144.8 | 0 | 9.7 | 1091.86 | 1742.07 | 2833.93 | 0 | 0 | 0 | 2833.93 | 0 | TRUE | 1 | 1 | 2.3808 | 470c9c257399fef59b733f5bc9bf2edf | 470c9c257399fef59b733f5bc9bf2edf | Details in JSON output | Details in JSON output |  | nil | TRUE | Details in JSON output
Step 1 | 2.5 | 91.39 | 96.5 | 0 | 3.287 | 0 | 0 | 18.615 | 323.273 | 0 | 0 | 191.743 | 13.128 | OTTAWA | ONTARIO | 8.81 | Attic/gable | 10.96 | 2018-06-28 | 0 | 0 | 207.6 | S |  | Two | SingleDetached | 757.5 | 2.99 | 64.04 | YELLOWKNIFE | 1.4 | 5.9 | 0 | 0 | 4.3 | 0 | 0 | 1.4 | 0.339 | 0.345 | 0 | 0 | 0.344 | 0 | 0 | 0.339 | 23.63 | 2010 | Zone 8 | Natural gas | Natural gas | roadmapping-2012-2019v11_8.h2k | sim-2103.choices | HTAP-options-2.json | General | HTAP-work-2 | 2103 | HTAP-sim-2103 | Details in JSON output |  | 0 | 0 | 0 | 0 | 977.88 | 0 | 0 | 0 | 11404.96 | 0 | 0 | 0 | 0 | 0 | 0 | 0 | 0 | 977.88 | 11404.96 | 0 | Details in JSON output | Details in JSON output | FALSE | 12382.84 | S | Opt-DHWSystem=>ElecIDEAL;Opt-Heating-Cooling=>ASHP; | TRUE | ACH_2_5 | Generic_Wall_R-17-eff | NA | NBC-Baseloads | NA | CeilR50 | H2KCodeLibFile | ElecIDEAL | none | NA | NA | VintageR30 | NA | NA | VintageR10 | NA | NA | VintageR17 | rates2016 | NA | NA | ASHP | YELLOWKNIFE | General | ArchetypeRoadmapping_elec | NA | NA | NA | NA | NA | dbl-clear-u1.8 |  |  | YELLOWKNIFE | NORTHWEST TERRITORIES | {} | 18.5 | 108.2 | 2.6 | -41 | 0 | 0.4 | 18.5 | 80.4 | 22.7 | 57.7 | 0 | 26.3 | 125.6 | 0 | 34888.7 | 0 | 0 | 0 | 0 | 5.7 | 36.8 | 21.7 | 2.7 | 7.7 | 0 | 2.6 | 14.1 | 0 | 0 | 0 | 144.1 | 48.7 | 18.1 | 144.1 | 8170 | 18.5 | 0 | 0 | 0 | 0 | 36.8 | 2.42 | 132.8 | 1 | 1529.8 | 14598.8 | 0 | 2178.3 | 80.4 | 0 | 21.9 | 0 | 0 | 0 | 144.8 | 1.1 | 9.7 | 2658.29 | 0 | 2658.29 | 0 | 0 | 0 | 2658.29 | 0 | TRUE | 1 | 1 | 2.4225 | 470c9c257399fef59b733f5bc9bf2edf | 470c9c257399fef59b733f5bc9bf2edf | Details in JSON output | Details in JSON output |  | nil | TRUE | Details in JSON output
Step 1 | 2.5 | 91.39 | 96.5 | 0 | 3.287 | 0 | 0 | 18.615 | 323.273 | 0 | 0 | 191.743 | 13.128 | OTTAWA | ONTARIO | 8.81 | Attic/gable | 10.96 | 2018-06-28 | 0 | 0 | 207.6 | S |  | Two | SingleDetached | 757.5 | 2.99 | 64.04 | YELLOWKNIFE | 1.4 | 5.9 | 0 | 0 | 4.3 | 0 | 0 | 1.4 | 0.339 | 0.345 | 0 | 0 | 0.344 | 0 | 0 | 0.339 | 23.63 | 2010 | Zone 8 | Natural gas | Natural gas | roadmapping-2012-2019v11_8.h2k | sim-2104.choices | HTAP-options-2.json | General | HTAP-work-3 | 2104 | HTAP-sim-2104 | Details in JSON output |  | 0 | 0 | 0 | 0 | 977.88 | 0 | 0 | 0 | 18779.96 | 0 | 0 | 0 | 0 | 0 | 0 | 0 | 0 | 977.88 | 18779.96 | 0 | Details in JSON output | Details in JSON output | FALSE | 19757.84 | S | Opt-DHWSystem=>ElecIDEAL;Opt-Heating-Cooling=>CCASHP; | TRUE | ACH_2_5 | Generic_Wall_R-17-eff | NA | NBC-Baseloads | NA | CeilR50 | H2KCodeLibFile | ElecIDEAL | none | NA | NA | VintageR30 | NA | NA | VintageR10 | NA | NA | VintageR17 | rates2016 | NA | NA | CCASHP | YELLOWKNIFE | General | ArchetypeRoadmapping_elec | NA | NA | NA | NA | NA | dbl-clear-u1.8 |  |  | YELLOWKNIFE | NORTHWEST TERRITORIES | {} | 18.5 | 108.2 | 2.4 | -41 | 0 | 0.4 | 18.5 | 63.4 | 40 | 23.4 | 0 | 26.3 | 108.6 | 0 | 30170.9 | 0 | 0 | 0 | 0 | 5.7 | 36.8 | 21.7 | 2.7 | 7.7 | 0 | 2.6 | 14 | 0 | 0 | 0 | 144.1 | 48.7 | 18.1 | 144.1 | 8170 | 18.5 | 0 | 0 | 0 | 0 | 36.8 | 2.51 | 110.1 | 1 | 1529.8 | 14598.8 | 0 | 1847.1 | 63.4 | 0 | 39.5 | 0 | 0 | 0 | 144.7 | 1.1 | 9.7 | 2327.1 | 0 | 2327.1 | 0 | 0 | 0 | 2327.1 | 0 | TRUE | 1 | 1 | 2.5087 | 470c9c257399fef59b733f5bc9bf2edf | 470c9c257399fef59b733f5bc9bf2edf | Details in JSON output | Details in JSON output |  | nil | TRUE | Details in JSON output
Step 1 | 2.5 | 91.39 | 96.5 | 0 | 3.287 | 0 | 0 | 18.615 | 323.273 | 0 | 0 | 191.743 | 13.128 | OTTAWA | ONTARIO | 8.81 | Attic/gable | 10.96 | 2018-06-28 | 0 | 0 | 207.6 | S |  | Two | SingleDetached | 757.5 | 2.99 | 64.04 | YELLOWKNIFE | 1.4 | 5.9 | 0 | 0 | 4.3 | 0 | 0 | 1.4 | 0.339 | 0.345 | 0 | 0 | 0.344 | 0 | 0 | 0.339 | 23.63 | 2010 | Zone 8 | Natural gas | Natural gas | roadmapping-2012-2019v11_8.h2k | sim-2105.choices | HTAP-options-2.json | General | HTAP-work-4 | 2105 | HTAP-sim-2105 | Details in JSON output |  | 0 | 0 | 0 | 0 | 977.88 | 0 | 0 | 0 | 30881.96 | 0 | 0 | 0 | 0 | 0 | 0 | 0 | 0 | 977.88 | 30881.96 | 0 | Details in JSON output | Details in JSON output | FALSE | 31859.84 | S | Opt-DHWSystem=>ElecIDEAL;Opt-Heating-Cooling=>GSHP; | TRUE | ACH_2_5 | Generic_Wall_R-17-eff | NA | NBC-Baseloads | NA | CeilR50 | H2KCodeLibFile | ElecIDEAL | none | NA | NA | VintageR30 | NA | NA | VintageR10 | NA | NA | VintageR17 | rates2016 | NA | NA | GSHP | YELLOWKNIFE | General | ArchetypeRoadmapping_elec | NA | NA | NA | NA | NA | dbl-clear-u1.8 |  |  | YELLOWKNIFE | NORTHWEST TERRITORIES | {} | 18.5 | 108.5 | 4.2 | -41 | 0 | 0.1 | 18.5 | 34.2 | 34.1 | 0.2 | 0 | 26.3 | 79.1 | 0 | 21965.8 | 0 | 0 | 0 | 0 | 5.8 | 36.8 | 21.9 | 2.8 | 7.7 | 0 | 2.6 | 15.1 | 0 | 0 | 0 | 144.4 | 48.7 | 18.1 | 144.4 | 8170 | 18.5 | 0 | 0 | 0 | 0 | 36.8 | 2.48 | 70.6 | 1 | 1529.8 | 14598.8 | 0 | 1271.1 | 34.2 | 0 | 28 | 0 | 0 | 0 | 145.2 | 0.4 | 9.7 | 1751.1 | 0 | 1751.1 | 0 | 0 | 0 | 1751.1 | 0 | TRUE | 1 | 1 | 2.4832 | 470c9c257399fef59b733f5bc9bf2edf | 470c9c257399fef59b733f5bc9bf2edf | Details in JSON output | Details in JSON output |  | nil | TRUE | Details in JSON output
Step 1 | 2.5 | 91.39 | 96.5 | 0 | 3.287 | 0 | 0 | 18.615 | 323.273 | 0 | 0 | 191.743 | 13.128 | OTTAWA | ONTARIO | 8.81 | Attic/gable | 10.96 | 2018-06-28 | 0 | 0 | 207.6 | S |  | Two | SingleDetached | 757.5 | 2.99 | 64.04 | YELLOWKNIFE | 1.4 | 5.9 | 0 | 0 | 4.3 | 0 | 0 | 1.4 | 0.339 | 0.345 | 0 | 0 | 0.344 | 0 | 0 | 0.339 | 23.63 | 2010 | Zone 8 | Natural gas | Natural gas | roadmapping-2012-2019v11_8.h2k | sim-2106.choices | HTAP-options-2.json | General | HTAP-work-5 | 2106 | HTAP-sim-2106 | Details in JSON output |  | 0 | 0 | 0 | 0 | 977.88 | 0 | 0 | 0 | 12545.74 | 0 | 0 | 0 | 0 | 0 | 0 | 0 | 0 | 977.88 | 12545.74 | 0 | Details in JSON output | Details in JSON output | FALSE | 13523.62 | S | Opt-DHWSystem=>ElecIDEAL;Opt-Heating-Cooling=>gas-hybrid-1; | TRUE | ACH_2_5 | Generic_Wall_R-17-eff | NA | NBC-Baseloads | NA | CeilR50 | H2KCodeLibFile | ElecIDEAL | none | NA | NA | VintageR30 | NA | NA | VintageR10 | NA | NA | VintageR17 | rates2016 | NA | NA | gas-hybrid-1 | YELLOWKNIFE | General | ArchetypeRoadmapping_elec | NA | NA | NA | NA | NA | dbl-clear-u1.8 |  |  | YELLOWKNIFE | NORTHWEST TERRITORIES | {} | 18.5 | 108.2 | 2.7 | -41 | 0 | 0.4 | 18.5 | 83.3 | 23.1 | 60.1 | 0 | 26.3 | 128.4 | 0 | 18974.4 | 1614.3 | 0 | 0 | 0 | 5.7 | 36.8 | 21.7 | 2.7 | 7.7 | 0 | 2.6 | 14.1 | 0 | 0 | 0 | 144.1 | 48.7 | 18.1 | 144.1 | 8170 | 18.5 | 0 | 0 | 0 | 0 | 36.8 | 2.47 | 136.6 | 1 | 1529.8 | 14598.8 | 0 | 2073.3 | 23.1 | 60.1 | 22.3 | 0 | 0 | 0 | 144.8 | 1.1 | 9.7 | 1541.1 | 1012.2 | 2553.3 | 0 | 0 | 0 | 2553.3 | 0 | TRUE | 1 | 1 | 2.469 | 470c9c257399fef59b733f5bc9bf2edf | 470c9c257399fef59b733f5bc9bf2edf | Details in JSON output | Details in JSON output |  | nil | TRUE | Details in JSON output
Step 1 | 2.5 | 91.39 | 96.5 | 0 | 3.287 | 0 | 0 | 18.615 | 323.273 | 0 | 0 | 191.743 | 13.128 | OTTAWA | ONTARIO | 8.81 | Attic/gable | 10.96 | 2018-06-28 | 0 | 0 | 207.6 | S |  | Two | SingleDetached | 757.5 | 2.99 | 64.04 | YELLOWKNIFE | 1.4 | 5.9 | 0 | 0 | 4.3 | 0 | 0 | 1.4 | 0.339 | 0.345 | 0 | 0 | 0.344 | 0 | 0 | 0.339 | 23.63 | 2010 | Zone 8 | Natural gas | Natural gas | roadmapping-2012-2019v11_8.h2k | sim-2107.choices | HTAP-options-2.json | General | HTAP-work-6 | 2107 | HTAP-sim-2107 | Details in JSON output |  | 0 | 0 | 0 | 0 | 977.88 | 0 | 0 | 0 | 12545.74 | 0 | 0 | 0 | 0 | 0 | 0 | 0 | 0 | 977.88 | 12545.74 | 0 | Details in JSON output | Details in JSON output | FALSE | 13523.62 | S | Opt-DHWSystem=>ElecIDEAL;Opt-Heating-Cooling=>gas-hybrid-2; | TRUE | ACH_2_5 | Generic_Wall_R-17-eff | NA | NBC-Baseloads | NA | CeilR50 | H2KCodeLibFile | ElecIDEAL | none | NA | NA | VintageR30 | NA | NA | VintageR10 | NA | NA | VintageR17 | rates2016 | NA | NA | gas-hybrid-2 | YELLOWKNIFE | General | ArchetypeRoadmapping_elec | NA | NA | NA | NA | NA | dbl-clear-u1.8 |  |  | YELLOWKNIFE | NORTHWEST TERRITORIES | {} | 18.5 | 108.2 | 2.4 | -41 | 0 | 0.4 | 18.5 | 105.4 | 6.5 | 98.8 | 0 | 26.3 | 150.6 | 0 | 14368.9 | 2654 | 0 | 0 | 0 | 5.7 | 36.8 | 21.7 | 2.7 | 7.7 | 0 | 2.6 | 14.1 | 0 | 0 | 0 | 144.1 | 48.7 | 18.1 | 144.1 | 8170 | 18.5 | 0 | 0 | 0 | 0 | 36.8 | 2.51 | 166.2 | 1 | 1529.8 | 14598.8 | 0 | 2292 | 6.5 | 98.8 | 5.4 | 0 | 0 | 0 | 144.8 | 1.1 | 9.7 | 1217.8 | 1554.22 | 2772.03 | 0 | 0 | 0 | 2772.03 | 0 | TRUE | 1 | 1 | 2.5144 | 470c9c257399fef59b733f5bc9bf2edf | 470c9c257399fef59b733f5bc9bf2edf | Details in JSON output | Details in JSON output |  | nil | TRUE | Details in JSON output
Step 1 | 2.5 | 91.39 | 96.5 | 0 | 3.287 | 0 | 0 | 18.615 | 323.273 | 0 | 0 | 191.743 | 13.128 | OTTAWA | ONTARIO | 8.81 | Attic/gable | 10.96 | 2018-06-28 | 0 | 0 | 207.6 | S |  | Two | SingleDetached | 757.5 | 2.99 | 64.04 | YELLOWKNIFE | 1.4 | 5.9 | 0 | 0 | 4.3 | 0 | 0 | 1.4 | 0.339 | 0.345 | 0 | 0 | 0.344 | 0 | 0 | 0.339 | 23.63 | 2010 | Zone 8 | Natural gas | Natural gas | roadmapping-2012-2019v11_8.h2k | sim-2108.choices | HTAP-options-2.json | General | HTAP-work-0 | 2108 | HTAP-sim-2108 | Details in JSON output |  | 0 | 0 | 0 | 0 | 977.88 | 0 | 0 | 0 | 12545.74 | 0 | 0 | 0 | 0 | 0 | 0 | 0 | 0 | 977.88 | 12545.74 | 0 | Details in JSON output | Details in JSON output | FALSE | 13523.62 | S | Opt-DHWSystem=>ElecIDEAL;Opt-Heating-Cooling=>gas-hybrid-3; | TRUE | ACH_2_5 | Generic_Wall_R-17-eff | NA | NBC-Baseloads | NA | CeilR50 | H2KCodeLibFile | ElecIDEAL | none | NA | NA | VintageR30 | NA | NA | VintageR10 | NA | NA | VintageR17 | rates2016 | NA | NA | gas-hybrid-3 | YELLOWKNIFE | General | ArchetypeRoadmapping_elec | NA | NA | NA | NA | NA | dbl-clear-u1.8 |  |  | YELLOWKNIFE | NORTHWEST TERRITORIES | {} | 18.5 | 108.2 | 2.3 | -41 | 0 | 0.4 | 18.5 | 107.2 | 5.6 | 101.6 | 0 | 26.3 | 152.4 | 0 | 14112.8 | 2728.2 | 0 | 0 | 0 | 5.7 | 36.8 | 21.7 | 2.7 | 7.7 | 0 | 2.6 | 14.1 | 0 | 0 | 0 | 144.1 | 48.7 | 18.1 | 144.1 | 8170 | 18.5 | 0 | 0 | 0 | 0 | 36.8 | 2.52 | 168.7 | 1 | 1529.8 | 14598.8 | 0 | 2312.9 | 5.6 | 101.6 | 4.4 | 0 | 0 | 0 | 144.8 | 1.1 | 9.7 | 1199.82 | 1593.08 | 2792.9 | 0 | 0 | 0 | 2792.9 | 0 | TRUE | 1 | 1 | 2.5222 | 470c9c257399fef59b733f5bc9bf2edf | 470c9c257399fef59b733f5bc9bf2edf | Details in JSON output | Details in JSON output |  | nil | TRUE | Details in JSON output
Step 1 | 2.5 | 91.39 | 96.5 | 0 | 3.287 | 0 | 0 | 18.615 | 323.273 | 0 | 0 | 191.743 | 13.128 | OTTAWA | ONTARIO | 8.81 | Attic/gable | 10.96 | 2018-06-28 | 0 | 0 | 207.6 | S |  | Two | SingleDetached | 757.5 | 2.99 | 64.04 | YELLOWKNIFE | 1.4 | 5.9 | 0 | 0 | 4.3 | 0 | 0 | 1.4 | 0.339 | 0.345 | 0 | 0 | 0.344 | 0 | 0 | 0.339 | 23.63 | 2010 | Zone 8 | Natural gas | Natural gas | roadmapping-2012-2019v11_8.h2k | sim-2109.choices | HTAP-options-2.json | General | HTAP-work-1 | 2109 | HTAP-sim-2109 | Details in JSON output |  | 0 | 0 | 0 | 0 | 977.88 | 0 | 0 | 0 | 12545.74 | 0 | 0 | 0 | 0 | 0 | 0 | 0 | 0 | 977.88 | 12545.74 | 0 | Details in JSON output | Details in JSON output | FALSE | 13523.62 | S | Opt-DHWSystem=>ElecIDEAL;Opt-Heating-Cooling=>gas-hybrid-4; | TRUE | ACH_2_5 | Generic_Wall_R-17-eff | NA | NBC-Baseloads | NA | CeilR50 | H2KCodeLibFile | ElecIDEAL | none | NA | NA | VintageR30 | NA | NA | VintageR10 | NA | NA | VintageR17 | rates2016 | NA | NA | gas-hybrid-4 | YELLOWKNIFE | General | ArchetypeRoadmapping_elec | NA | NA | NA | NA | NA | dbl-clear-u1.8 |  |  | YELLOWKNIFE | NORTHWEST TERRITORIES | {} | 18.5 | 108.2 | 2.5 | -41 | 0 | 0.4 | 18.5 | 102.2 | 8.3 | 93.8 | 0 | 26.3 | 147.4 | 0 | 14864.4 | 2520 | 0 | 0 | 0 | 5.7 | 36.8 | 21.7 | 2.7 | 7.7 | 0 | 2.6 | 14.1 | 0 | 0 | 0 | 144.1 | 48.7 | 18.1 | 144.1 | 8170 | 18.5 | 0 | 0 | 0 | 0 | 36.8 | 2.47 | 161.9 | 1 | 1529.8 | 14598.8 | 0 | 2256.7 | 8.3 | 93.8 | 7.2 | 0 | 0 | 0 | 144.8 | 1.1 | 9.7 | 1252.58 | 1484.16 | 2736.74 | 0 | 0 | 0 | 2736.74 | 0 | TRUE | 1 | 1 | 2.473 | 470c9c257399fef59b733f5bc9bf2edf | 470c9c257399fef59b733f5bc9bf2edf | Details in JSON output | Details in JSON output |  | nil | TRUE | Details in JSON output
Step 1 | 2.5 | 91.39 | 96.5 | 0 | 3.287 | 0 | 0 | 18.615 | 323.273 | 0 | 0 | 191.743 | 13.128 | OTTAWA | ONTARIO | 8.81 | Attic/gable | 10.96 | 2018-06-28 | 0 | 0 | 207.6 | S |  | Two | SingleDetached | 757.5 | 2.99 | 64.04 | YELLOWKNIFE | 1.4 | 5.9 | 0 | 0 | 4.3 | 0 | 0 | 1.4 | 0.339 | 0.345 | 0 | 0 | 0.344 | 0 | 0 | 0.339 | 23.63 | 2010 | Zone 8 | Natural gas | Natural gas | roadmapping-2012-2019v11_8.h2k | sim-2110.choices | HTAP-options-2.json | General | HTAP-work-2 | 2110 | HTAP-sim-2110 | Details in JSON output |  | 0 | 0 | 0 | 0 | 977.88 | 0 | 0 | 0 | 0 | 0 | 0 | 0 | 0 | 0 | 0 | 0 | 0 | 977.88 | 0 | 0 | Details in JSON output | Details in JSON output | FALSE | 977.88 | S | Opt-DHWSystem=>ElecIDEAL;Opt-Heating-Cooling=>oil-high-efficiency-noAC; | TRUE | ACH_2_5 | Generic_Wall_R-17-eff | NA | NBC-Baseloads | NA | CeilR50 | H2KCodeLibFile | ElecIDEAL | none | NA | NA | VintageR30 | NA | NA | VintageR10 | NA | NA | VintageR17 | rates2016 | NA | NA | oil-high-efficiency-noAC | YELLOWKNIFE | General | ArchetypeRoadmapping_elec | NA | NA | NA | NA | NA | dbl-clear-u1.8 |  |  | YELLOWKNIFE | NORTHWEST TERRITORIES | {} | 18.5 | 108.2 | 0 | -41 | 0 | 0 | 18.5 | 115.1 | 115.1 | 0 | 0 | 26.3 | 159.8 | 0 | 12574.9 | 0 | 2973.7 | 0 | 0 | 5.7 | 36.8 | 21.7 | 2.7 | 7.7 | 0 | 2.6 | 14 | 0 | 0 | 0 | 144.1 | 48.7 | 18.1 | 144.1 | 8170 | 18.5 | 0 | 0 | 0 | 0 | 36.8 | 2.43 | 178.7 | 1 | 1529.8 | 14490.5 | 0 | 4106 | 0.5 | 0 | 0 | 114.6 | 0 | 0 | 144.8 | 0 | 9.7 | 1091.86 | 0 | 4585.97 | 3494.11 | 0 | 0 | 4585.97 | 0 | TRUE | 1 | 1 | 2.4312 | 470c9c257399fef59b733f5bc9bf2edf | 470c9c257399fef59b733f5bc9bf2edf | Details in JSON output | Details in JSON output |  | nil | TRUE | Details in JSON output
Step 1 | 2.5 | 91.39 | 96.5 | 0 | 3.287 | 0 | 0 | 18.615 | 323.273 | 0 | 0 | 191.743 | 13.128 | OTTAWA | ONTARIO | 8.81 | Attic/gable | 10.96 | 2018-06-28 | 0 | 0 | 207.6 | S |  | Two | SingleDetached | 757.5 | 2.99 | 64.04 | YELLOWKNIFE | 1.4 | 5.9 | 0 | 0 | 4.3 | 0 | 0 | 1.4 | 0.339 | 0.345 | 0 | 0 | 0.344 | 0 | 0 | 0.339 | 23.63 | 2010 | Zone 8 | Natural gas | Natural gas | roadmapping-2012-2019v11_8.h2k | sim-2111.choices | HTAP-options-2.json | General | HTAP-work-3 | 2111 | HTAP-sim-2111 | Details in JSON output |  | 0 | 0 | 0 | 0 | 977.88 | 0 | 0 | 0 | 0 | 0 | 0 | 0 | 0 | 0 | 0 | 0 | 0 | 977.88 | 0 | 0 | Details in JSON output | Details in JSON output | FALSE | 977.88 | S | Opt-DHWSystem=>ElecIDEAL; | TRUE | ACH_2_5 | Generic_Wall_R-17-eff | NA | NBC-Baseloads | NA | CeilR50 | H2KCodeLibFile | ElecIDEAL | none | NA | NA | VintageR30 | NA | NA | VintageR10 | NA | NA | VintageR17 | rates2016 | NA | NA | vintageGas92% | YELLOWKNIFE | General | ArchetypeRoadmapping_gas | NA | NA | NA | NA | NA | dbl-clear-u1.8 |  |  | YELLOWKNIFE | NORTHWEST TERRITORIES | {} | 18.5 | 108.2 | 0 | -41 | 0 | 0 | 18.5 | 117.6 | 117.6 | 0 | 0 | 26.3 | 162.3 | 0 | 12574.9 | 3143.1 | 0 | 0 | 0 | 5.7 | 36.8 | 21.7 | 2.7 | 7.7 | 0 | 2.6 | 14 | 0 | 0 | 0 | 144.1 | 48.7 | 18.1 | 144.1 | 8170 | 18.5 | 0 | 0 | 0 | 0 | 36.8 | 2.58 | 182 | 1 | 1529.8 | 14490.5 | 0 | 2422 | 0.5 | 117 | 0 | 0 | 0 | 0 | 144.8 | 0 | 9.7 | 1091.86 | 1810.11 | 2901.97 | 0 | 0 | 0 | 2901.97 | 0 | TRUE | 1 | 1 | 2.5844 | 470c9c257399fef59b733f5bc9bf2edf | 470c9c257399fef59b733f5bc9bf2edf | Details in JSON output | Details in JSON output |  | nil | TRUE | Details in JSON output
Step 1 | 2.5 | 91.39 | 96.5 | 0 | 3.287 | 0 | 0 | 18.615 | 323.273 | 0 | 0 | 191.743 | 13.128 | OTTAWA | ONTARIO | 8.81 | Attic/gable | 10.96 | 2018-06-28 | 0 | 0 | 207.6 | S |  | Two | SingleDetached | 757.5 | 2.99 | 64.04 | YELLOWKNIFE | 1.4 | 5.9 | 0 | 0 | 4.3 | 0 | 0 | 1.4 | 0.339 | 0.345 | 0 | 0 | 0.344 | 0 | 0 | 0.339 | 23.63 | 2010 | Zone 8 | Natural gas | Natural gas | roadmapping-2012-2019v11_8.h2k | sim-2112.choices | HTAP-options-2.json | General | HTAP-work-4 | 2112 | HTAP-sim-2112 | Details in JSON output |  | 0 | 0 | 0 | 0 | 977.88 | 0 | 0 | 0 | 5245.74 | 0 | 0 | 0 | 0 | 0 | 0 | 0 | 0 | 977.88 | 5245.74 | 0 | Details in JSON output | Details in JSON output | FALSE | 6223.62 | S | Opt-DHWSystem=>ElecIDEAL;Opt-Heating-Cooling=>gas-furnace-ecm; | TRUE | ACH_2_5 | Generic_Wall_R-17-eff | NA | NBC-Baseloads | NA | CeilR50 | H2KCodeLibFile | ElecIDEAL | none | NA | NA | VintageR30 | NA | NA | VintageR10 | NA | NA | VintageR17 | rates2016 | NA | NA | gas-furnace-ecm | YELLOWKNIFE | General | ArchetypeRoadmapping_gas | NA | NA | NA | NA | NA | dbl-clear-u1.8 |  |  | YELLOWKNIFE | NORTHWEST TERRITORIES | {} | 18.5 | 108.2 | 0 | -41 | 0 | 0 | 18.5 | 112.7 | 112.7 | 0 | 0 | 26.3 | 157.4 | 0 | 12574.9 | 3012.2 | 0 | 0 | 0 | 5.7 | 36.8 | 21.7 | 2.7 | 7.7 | 0 | 2.6 | 14 | 0 | 0 | 0 | 144.1 | 48.7 | 18.1 | 144.1 | 8170 | 18.5 | 0 | 0 | 0 | 0 | 36.8 | 2.39 | 175.5 | 1 | 1529.8 | 14490.5 | 0 | 2353.9 | 0.5 | 112.2 | 0 | 0 | 0 | 0 | 144.8 | 0 | 9.7 | 1091.86 | 1742.07 | 2833.93 | 0 | 0 | 0 | 2833.93 | 0 | TRUE | 1 | 1 | 2.3867 | 470c9c257399fef59b733f5bc9bf2edf | 470c9c257399fef59b733f5bc9bf2edf | Details in JSON output | Details in JSON output |  | nil | TRUE | Details in JSON output
Step 1 | 2.5 | 91.39 | 96.5 | 0 | 3.287 | 0 | 0 | 18.615 | 323.273 | 0 | 0 | 191.743 | 13.128 | OTTAWA | ONTARIO | 8.81 | Attic/gable | 10.96 | 2018-06-28 | 0 | 0 | 207.6 | S |  | Two | SingleDetached | 757.5 | 2.99 | 64.04 | YELLOWKNIFE | 1.4 | 5.9 | 0 | 0 | 4.3 | 0 | 0 | 1.4 | 0.339 | 0.345 | 0 | 0 | 0.344 | 0 | 0 | 0.339 | 23.63 | 2010 | Zone 8 | Natural gas | Natural gas | roadmapping-2012-2019v11_8.h2k | sim-2113.choices | HTAP-options-2.json | General | HTAP-work-5 | 2113 | HTAP-sim-2113 | Details in JSON output |  | 0 | 0 | 0 | 0 | 977.88 | 0 | 0 | 0 | 11404.96 | 0 | 0 | 0 | 0 | 0 | 0 | 0 | 0 | 977.88 | 11404.96 | 0 | Details in JSON output | Details in JSON output | FALSE | 12382.84 | S | Opt-DHWSystem=>ElecIDEAL;Opt-Heating-Cooling=>ASHP; | TRUE | ACH_2_5 | Generic_Wall_R-17-eff | NA | NBC-Baseloads | NA | CeilR50 | H2KCodeLibFile | ElecIDEAL | none | NA | NA | VintageR30 | NA | NA | VintageR10 | NA | NA | VintageR17 | rates2016 | NA | NA | ASHP | YELLOWKNIFE | General | ArchetypeRoadmapping_gas | NA | NA | NA | NA | NA | dbl-clear-u1.8 |  |  | YELLOWKNIFE | NORTHWEST TERRITORIES | {} | 18.5 | 108.2 | 2.6 | -41 | 0 | 0.4 | 18.5 | 80.4 | 22.7 | 57.7 | 0 | 26.3 | 125.6 | 0 | 34888.7 | 0 | 0 | 0 | 0 | 5.7 | 36.8 | 21.7 | 2.7 | 7.7 | 0 | 2.6 | 14.1 | 0 | 0 | 0 | 144.1 | 48.7 | 18.1 | 144.1 | 8170 | 18.5 | 0 | 0 | 0 | 0 | 36.8 | 2.54 | 132.8 | 1 | 1529.8 | 14598.8 | 0 | 2178.3 | 80.4 | 0 | 21.9 | 0 | 0 | 0 | 144.8 | 1.1 | 9.7 | 2658.29 | 0 | 2658.29 | 0 | 0 | 0 | 2658.29 | 0 | TRUE | 1 | 1 | 2.5405 | 470c9c257399fef59b733f5bc9bf2edf | 470c9c257399fef59b733f5bc9bf2edf | Details in JSON output | Details in JSON output |  | nil | TRUE | Details in JSON output
Step 1 | 2.5 | 91.39 | 96.5 | 0 | 3.287 | 0 | 0 | 18.615 | 323.273 | 0 | 0 | 191.743 | 13.128 | OTTAWA | ONTARIO | 8.81 | Attic/gable | 10.96 | 2018-06-28 | 0 | 0 | 207.6 | S |  | Two | SingleDetached | 757.5 | 2.99 | 64.04 | YELLOWKNIFE | 1.4 | 5.9 | 0 | 0 | 4.3 | 0 | 0 | 1.4 | 0.339 | 0.345 | 0 | 0 | 0.344 | 0 | 0 | 0.339 | 23.63 | 2010 | Zone 8 | Natural gas | Natural gas | roadmapping-2012-2019v11_8.h2k | sim-2114.choices | HTAP-options-2.json | General | HTAP-work-6 | 2114 | HTAP-sim-2114 | Details in JSON output |  | 0 | 0 | 0 | 0 | 977.88 | 0 | 0 | 0 | 18779.96 | 0 | 0 | 0 | 0 | 0 | 0 | 0 | 0 | 977.88 | 18779.96 | 0 | Details in JSON output | Details in JSON output | FALSE | 19757.84 | S | Opt-DHWSystem=>ElecIDEAL;Opt-Heating-Cooling=>CCASHP; | TRUE | ACH_2_5 | Generic_Wall_R-17-eff | NA | NBC-Baseloads | NA | CeilR50 | H2KCodeLibFile | ElecIDEAL | none | NA | NA | VintageR30 | NA | NA | VintageR10 | NA | NA | VintageR17 | rates2016 | NA | NA | CCASHP | YELLOWKNIFE | General | ArchetypeRoadmapping_gas | NA | NA | NA | NA | NA | dbl-clear-u1.8 |  |  | YELLOWKNIFE | NORTHWEST TERRITORIES | {} | 18.5 | 108.2 | 2.4 | -41 | 0 | 0.4 | 18.5 | 63.4 | 40 | 23.4 | 0 | 26.3 | 108.6 | 0 | 30170.9 | 0 | 0 | 0 | 0 | 5.7 | 36.8 | 21.7 | 2.7 | 7.7 | 0 | 2.6 | 14 | 0 | 0 | 0 | 144.1 | 48.7 | 18.1 | 144.1 | 8170 | 18.5 | 0 | 0 | 0 | 0 | 36.8 | 2.61 | 110.1 | 1 | 1529.8 | 14598.8 | 0 | 1847.1 | 63.4 | 0 | 39.5 | 0 | 0 | 0 | 144.7 | 1.1 | 9.7 | 2327.1 | 0 | 2327.1 | 0 | 0 | 0 | 2327.1 | 0 | TRUE | 1 | 1 | 2.6144 | 470c9c257399fef59b733f5bc9bf2edf | 470c9c257399fef59b733f5bc9bf2edf | Details in JSON output | Details in JSON output |  | nil | TRUE | Details in JSON output
Step 1 | 2.5 | 91.39 | 96.5 | 0 | 3.287 | 0 | 0 | 18.615 | 323.273 | 0 | 0 | 191.743 | 13.128 | OTTAWA | ONTARIO | 8.81 | Attic/gable | 10.96 | 2018-06-28 | 0 | 0 | 207.6 | S |  | Two | SingleDetached | 757.5 | 2.99 | 64.04 | YELLOWKNIFE | 1.4 | 5.9 | 0 | 0 | 4.3 | 0 | 0 | 1.4 | 0.339 | 0.345 | 0 | 0 | 0.344 | 0 | 0 | 0.339 | 23.63 | 2010 | Zone 8 | Natural gas | Natural gas | roadmapping-2012-2019v11_8.h2k | sim-2115.choices | HTAP-options-2.json | General | HTAP-work-0 | 2115 | HTAP-sim-2115 | Details in JSON output |  | 0 | 0 | 0 | 0 | 977.88 | 0 | 0 | 0 | 30881.96 | 0 | 0 | 0 | 0 | 0 | 0 | 0 | 0 | 977.88 | 30881.96 | 0 | Details in JSON output | Details in JSON output | FALSE | 31859.84 | S | Opt-DHWSystem=>ElecIDEAL;Opt-Heating-Cooling=>GSHP; | TRUE | ACH_2_5 | Generic_Wall_R-17-eff | NA | NBC-Baseloads | NA | CeilR50 | H2KCodeLibFile | ElecIDEAL | none | NA | NA | VintageR30 | NA | NA | VintageR10 | NA | NA | VintageR17 | rates2016 | NA | NA | GSHP | YELLOWKNIFE | General | ArchetypeRoadmapping_gas | NA | NA | NA | NA | NA | dbl-clear-u1.8 |  |  | YELLOWKNIFE | NORTHWEST TERRITORIES | {} | 18.5 | 108.5 | 4.2 | -41 | 0 | 0.1 | 18.5 | 34.2 | 34.1 | 0.2 | 0 | 26.3 | 79.1 | 0 | 21965.8 | 0 | 0 | 0 | 0 | 5.8 | 36.8 | 21.9 | 2.8 | 7.7 | 0 | 2.6 | 15.1 | 0 | 0 | 0 | 144.4 | 48.7 | 18.1 | 144.4 | 8170 | 18.5 | 0 | 0 | 0 | 0 | 36.8 | 2.54 | 70.6 | 1 | 1529.8 | 14598.8 | 0 | 1271.1 | 34.2 | 0 | 28 | 0 | 0 | 0 | 145.2 | 0.4 | 9.7 | 1751.1 | 0 | 1751.1 | 0 | 0 | 0 | 1751.1 | 0 | TRUE | 1 | 1 | 2.5387 | 470c9c257399fef59b733f5bc9bf2edf | 470c9c257399fef59b733f5bc9bf2edf | Details in JSON output | Details in JSON output |  | nil | TRUE | Details in JSON output
Step 1 | 2.5 | 91.39 | 96.5 | 0 | 3.287 | 0 | 0 | 18.615 | 323.273 | 0 | 0 | 191.743 | 13.128 | OTTAWA | ONTARIO | 8.81 | Attic/gable | 10.96 | 2018-06-28 | 0 | 0 | 207.6 | S |  | Two | SingleDetached | 757.5 | 2.99 | 64.04 | YELLOWKNIFE | 1.4 | 5.9 | 0 | 0 | 4.3 | 0 | 0 | 1.4 | 0.339 | 0.345 | 0 | 0 | 0.344 | 0 | 0 | 0.339 | 23.63 | 2010 | Zone 8 | Natural gas | Natural gas | roadmapping-2012-2019v11_8.h2k | sim-2116.choices | HTAP-options-2.json | General | HTAP-work-1 | 2116 | HTAP-sim-2116 | Details in JSON output |  | 0 | 0 | 0 | 0 | 977.88 | 0 | 0 | 0 | 12545.74 | 0 | 0 | 0 | 0 | 0 | 0 | 0 | 0 | 977.88 | 12545.74 | 0 | Details in JSON output | Details in JSON output | FALSE | 13523.62 | S | Opt-DHWSystem=>ElecIDEAL;Opt-Heating-Cooling=>gas-hybrid-1; | TRUE | ACH_2_5 | Generic_Wall_R-17-eff | NA | NBC-Baseloads | NA | CeilR50 | H2KCodeLibFile | ElecIDEAL | none | NA | NA | VintageR30 | NA | NA | VintageR10 | NA | NA | VintageR17 | rates2016 | NA | NA | gas-hybrid-1 | YELLOWKNIFE | General | ArchetypeRoadmapping_gas | NA | NA | NA | NA | NA | dbl-clear-u1.8 |  |  | YELLOWKNIFE | NORTHWEST TERRITORIES | {} | 18.5 | 108.2 | 2.7 | -41 | 0 | 0.4 | 18.5 | 83.3 | 23.1 | 60.1 | 0 | 26.3 | 128.4 | 0 | 18974.4 | 1614.3 | 0 | 0 | 0 | 5.7 | 36.8 | 21.7 | 2.7 | 7.7 | 0 | 2.6 | 14.1 | 0 | 0 | 0 | 144.1 | 48.7 | 18.1 | 144.1 | 8170 | 18.5 | 0 | 0 | 0 | 0 | 36.8 | 2.58 | 136.6 | 1 | 1529.8 | 14598.8 | 0 | 2073.3 | 23.1 | 60.1 | 22.3 | 0 | 0 | 0 | 144.8 | 1.1 | 9.7 | 1541.1 | 1012.2 | 2553.3 | 0 | 0 | 0 | 2553.3 | 0 | TRUE | 1 | 1 | 2.5841 | 470c9c257399fef59b733f5bc9bf2edf | 470c9c257399fef59b733f5bc9bf2edf | Details in JSON output | Details in JSON output |  | nil | TRUE | Details in JSON output
Step 1 | 2.5 | 91.39 | 96.5 | 0 | 3.287 | 0 | 0 | 18.615 | 323.273 | 0 | 0 | 191.743 | 13.128 | OTTAWA | ONTARIO | 8.81 | Attic/gable | 10.96 | 2018-06-28 | 0 | 0 | 207.6 | S |  | Two | SingleDetached | 757.5 | 2.99 | 64.04 | YELLOWKNIFE | 1.4 | 5.9 | 0 | 0 | 4.3 | 0 | 0 | 1.4 | 0.339 | 0.345 | 0 | 0 | 0.344 | 0 | 0 | 0.339 | 23.63 | 2010 | Zone 8 | Natural gas | Natural gas | roadmapping-2012-2019v11_8.h2k | sim-2117.choices | HTAP-options-2.json | General | HTAP-work-2 | 2117 | HTAP-sim-2117 | Details in JSON output |  | 0 | 0 | 0 | 0 | 977.88 | 0 | 0 | 0 | 12545.74 | 0 | 0 | 0 | 0 | 0 | 0 | 0 | 0 | 977.88 | 12545.74 | 0 | Details in JSON output | Details in JSON output | FALSE | 13523.62 | S | Opt-DHWSystem=>ElecIDEAL;Opt-Heating-Cooling=>gas-hybrid-2; | TRUE | ACH_2_5 | Generic_Wall_R-17-eff | NA | NBC-Baseloads | NA | CeilR50 | H2KCodeLibFile | ElecIDEAL | none | NA | NA | VintageR30 | NA | NA | VintageR10 | NA | NA | VintageR17 | rates2016 | NA | NA | gas-hybrid-2 | YELLOWKNIFE | General | ArchetypeRoadmapping_gas | NA | NA | NA | NA | NA | dbl-clear-u1.8 |  |  | YELLOWKNIFE | NORTHWEST TERRITORIES | {} | 18.5 | 108.2 | 2.4 | -41 | 0 | 0.4 | 18.5 | 105.4 | 6.5 | 98.8 | 0 | 26.3 | 150.6 | 0 | 14368.9 | 2654 | 0 | 0 | 0 | 5.7 | 36.8 | 21.7 | 2.7 | 7.7 | 0 | 2.6 | 14.1 | 0 | 0 | 0 | 144.1 | 48.7 | 18.1 | 144.1 | 8170 | 18.5 | 0 | 0 | 0 | 0 | 36.8 | 2.44 | 166.2 | 1 | 1529.8 | 14598.8 | 0 | 2292 | 6.5 | 98.8 | 5.4 | 0 | 0 | 0 | 144.8 | 1.1 | 9.7 | 1217.8 | 1554.22 | 2772.03 | 0 | 0 | 0 | 2772.03 | 0 | TRUE | 1 | 1 | 2.442 | 470c9c257399fef59b733f5bc9bf2edf | 470c9c257399fef59b733f5bc9bf2edf | Details in JSON output | Details in JSON output |  | nil | TRUE | Details in JSON output
Step 1 | 2.5 | 91.39 | 96.5 | 0 | 3.287 | 0 | 0 | 18.615 | 323.273 | 0 | 0 | 191.743 | 13.128 | OTTAWA | ONTARIO | 8.81 | Attic/gable | 10.96 | 2018-06-28 | 0 | 0 | 207.6 | S |  | Two | SingleDetached | 757.5 | 2.99 | 64.04 | YELLOWKNIFE | 1.4 | 5.9 | 0 | 0 | 4.3 | 0 | 0 | 1.4 | 0.339 | 0.345 | 0 | 0 | 0.344 | 0 | 0 | 0.339 | 23.63 | 2010 | Zone 8 | Natural gas | Natural gas | roadmapping-2012-2019v11_8.h2k | sim-2118.choices | HTAP-options-2.json | General | HTAP-work-3 | 2118 | HTAP-sim-2118 | Details in JSON output |  | 0 | 0 | 0 | 0 | 977.88 | 0 | 0 | 0 | 12545.74 | 0 | 0 | 0 | 0 | 0 | 0 | 0 | 0 | 977.88 | 12545.74 | 0 | Details in JSON output | Details in JSON output | FALSE | 13523.62 | S | Opt-DHWSystem=>ElecIDEAL;Opt-Heating-Cooling=>gas-hybrid-3; | TRUE | ACH_2_5 | Generic_Wall_R-17-eff | NA | NBC-Baseloads | NA | CeilR50 | H2KCodeLibFile | ElecIDEAL | none | NA | NA | VintageR30 | NA | NA | VintageR10 | NA | NA | VintageR17 | rates2016 | NA | NA | gas-hybrid-3 | YELLOWKNIFE | General | ArchetypeRoadmapping_gas | NA | NA | NA | NA | NA | dbl-clear-u1.8 |  |  | YELLOWKNIFE | NORTHWEST TERRITORIES | {} | 18.5 | 108.2 | 2.3 | -41 | 0 | 0.4 | 18.5 | 107.2 | 5.6 | 101.6 | 0 | 26.3 | 152.4 | 0 | 14112.8 | 2728.2 | 0 | 0 | 0 | 5.7 | 36.8 | 21.7 | 2.7 | 7.7 | 0 | 2.6 | 14.1 | 0 | 0 | 0 | 144.1 | 48.7 | 18.1 | 144.1 | 8170 | 18.5 | 0 | 0 | 0 | 0 | 36.8 | 2.56 | 168.7 | 1 | 1529.8 | 14598.8 | 0 | 2312.9 | 5.6 | 101.6 | 4.4 | 0 | 0 | 0 | 144.8 | 1.1 | 9.7 | 1199.82 | 1593.08 | 2792.9 | 0 | 0 | 0 | 2792.9 | 0 | TRUE | 1 | 1 | 2.5577 | 470c9c257399fef59b733f5bc9bf2edf | 470c9c257399fef59b733f5bc9bf2edf | Details in JSON output | Details in JSON output |  | nil | TRUE | Details in JSON output
Step 1 | 2.5 | 91.39 | 96.5 | 0 | 3.287 | 0 | 0 | 18.615 | 323.273 | 0 | 0 | 191.743 | 13.128 | OTTAWA | ONTARIO | 8.81 | Attic/gable | 10.96 | 2018-06-28 | 0 | 0 | 207.6 | S |  | Two | SingleDetached | 757.5 | 2.99 | 64.04 | YELLOWKNIFE | 1.4 | 5.9 | 0 | 0 | 4.3 | 0 | 0 | 1.4 | 0.339 | 0.345 | 0 | 0 | 0.344 | 0 | 0 | 0.339 | 23.63 | 2010 | Zone 8 | Natural gas | Natural gas | roadmapping-2012-2019v11_8.h2k | sim-2119.choices | HTAP-options-2.json | General | HTAP-work-4 | 2119 | HTAP-sim-2119 | Details in JSON output |  | 0 | 0 | 0 | 0 | 977.88 | 0 | 0 | 0 | 12545.74 | 0 | 0 | 0 | 0 | 0 | 0 | 0 | 0 | 977.88 | 12545.74 | 0 | Details in JSON output | Details in JSON output | FALSE | 13523.62 | S | Opt-DHWSystem=>ElecIDEAL;Opt-Heating-Cooling=>gas-hybrid-4; | TRUE | ACH_2_5 | Generic_Wall_R-17-eff | NA | NBC-Baseloads | NA | CeilR50 | H2KCodeLibFile | ElecIDEAL | none | NA | NA | VintageR30 | NA | NA | VintageR10 | NA | NA | VintageR17 | rates2016 | NA | NA | gas-hybrid-4 | YELLOWKNIFE | General | ArchetypeRoadmapping_gas | NA | NA | NA | NA | NA | dbl-clear-u1.8 |  |  | YELLOWKNIFE | NORTHWEST TERRITORIES | {} | 18.5 | 108.2 | 2.5 | -41 | 0 | 0.4 | 18.5 | 102.2 | 8.3 | 93.8 | 0 | 26.3 | 147.4 | 0 | 14864.4 | 2520 | 0 | 0 | 0 | 5.7 | 36.8 | 21.7 | 2.7 | 7.7 | 0 | 2.6 | 14.1 | 0 | 0 | 0 | 144.1 | 48.7 | 18.1 | 144.1 | 8170 | 18.5 | 0 | 0 | 0 | 0 | 36.8 | 2.59 | 161.9 | 1 | 1529.8 | 14598.8 | 0 | 2256.7 | 8.3 | 93.8 | 7.2 | 0 | 0 | 0 | 144.8 | 1.1 | 9.7 | 1252.58 | 1484.16 | 2736.74 | 0 | 0 | 0 | 2736.74 | 0 | TRUE | 1 | 1 | 2.5861 | 470c9c257399fef59b733f5bc9bf2edf | 470c9c257399fef59b733f5bc9bf2edf | Details in JSON output | Details in JSON output |  | nil | TRUE | Details in JSON output
Step 1 | 2.5 | 91.39 | 96.5 | 0 | 3.287 | 0 | 0 | 18.615 | 323.273 | 0 | 0 | 191.743 | 13.128 | OTTAWA | ONTARIO | 8.81 | Attic/gable | 10.96 | 2018-06-28 | 0 | 0 | 207.6 | S |  | Two | SingleDetached | 757.5 | 2.99 | 64.04 | YELLOWKNIFE | 1.4 | 5.9 | 0 | 0 | 4.3 | 0 | 0 | 1.4 | 0.339 | 0.345 | 0 | 0 | 0.344 | 0 | 0 | 0.339 | 23.63 | 2010 | Zone 8 | Natural gas | Natural gas | roadmapping-2012-2019v11_8.h2k | sim-2120.choices | HTAP-options-2.json | General | HTAP-work-5 | 2120 | HTAP-sim-2120 | Details in JSON output |  | 0 | 0 | 0 | 0 | 977.88 | 0 | 0 | 0 | 0 | 0 | 0 | 0 | 0 | 0 | 0 | 0 | 0 | 977.88 | 0 | 0 | Details in JSON output | Details in JSON output | FALSE | 977.88 | S | Opt-DHWSystem=>ElecIDEAL;Opt-Heating-Cooling=>oil-high-efficiency-noAC; | TRUE | ACH_2_5 | Generic_Wall_R-17-eff | NA | NBC-Baseloads | NA | CeilR50 | H2KCodeLibFile | ElecIDEAL | none | NA | NA | VintageR30 | NA | NA | VintageR10 | NA | NA | VintageR17 | rates2016 | NA | NA | oil-high-efficiency-noAC | YELLOWKNIFE | General | ArchetypeRoadmapping_gas | NA | NA | NA | NA | NA | dbl-clear-u1.8 |  |  | YELLOWKNIFE | NORTHWEST TERRITORIES | {} | 18.5 | 108.2 | 0 | -41 | 0 | 0 | 18.5 | 115.1 | 115.1 | 0 | 0 | 26.3 | 159.8 | 0 | 12574.9 | 0 | 2973.7 | 0 | 0 | 5.7 | 36.8 | 21.7 | 2.7 | 7.7 | 0 | 2.6 | 14 | 0 | 0 | 0 | 144.1 | 48.7 | 18.1 | 144.1 | 8170 | 18.5 | 0 | 0 | 0 | 0 | 36.8 | 2.42 | 178.7 | 1 | 1529.8 | 14490.5 | 0 | 4106 | 0.5 | 0 | 0 | 114.6 | 0 | 0 | 144.8 | 0 | 9.7 | 1091.86 | 0 | 4585.97 | 3494.11 | 0 | 0 | 4585.97 | 0 | TRUE | 1 | 1 | 2.4151 | 470c9c257399fef59b733f5bc9bf2edf | 470c9c257399fef59b733f5bc9bf2edf | Details in JSON output | Details in JSON output |  | nil | TRUE | Details in JSON output
Step 1 | 2.5 | 91.39 | 96.5 | 0 | 3.287 | 0 | 0 | 18.615 | 323.273 | 0 | 0 | 191.743 | 13.128 | OTTAWA | ONTARIO | 8.81 | Attic/gable | 10.96 | 2018-06-28 | 0 | 0 | 207.6 | S |  | Two | SingleDetached | 757.5 | 2.99 | 64.04 | YELLOWKNIFE | 1.4 | 5.9 | 0 | 0 | 4.3 | 0 | 0 | 1.4 | 0.339 | 0.345 | 0 | 0 | 0.344 | 0 | 0 | 0.339 | 23.63 | 2010 | Zone 8 | Natural gas | Natural gas | roadmapping-2012-2019v11_8.h2k | sim-2121.choices | HTAP-options-2.json | General | HTAP-work-6 | 2121 | HTAP-sim-2121 | Details in JSON output |  | 0 | 0 | 0 | 0 | 977.88 | 0 | 0 | 0 | 0 | 0 | 0 | 0 | 0 | 0 | 0 | 0 | 0 | 977.88 | 0 | 0 | Details in JSON output | Details in JSON output | FALSE | 977.88 | S | Opt-DHWSystem=>ElecIDEAL; | TRUE | ACH_2_5 | Generic_Wall_R-17-eff | NA | NBC-Baseloads | NA | CeilR50 | H2KCodeLibFile | ElecIDEAL | none | NA | NA | VintageR30 | NA | NA | VintageR10 | NA | NA | VintageR17 | rates2016 | NA | NA | vintageOil87% | YELLOWKNIFE | General | ArchetypeRoadmapping_oil | NA | NA | NA | NA | NA | dbl-clear-u1.8 |  |  | YELLOWKNIFE | NORTHWEST TERRITORIES | {} | 18.5 | 108.3 | 0 | -41 | 0 | 0 | 18.5 | 128.2 | 128.2 | 0 | 0 | 26.3 | 173 | 0 | 13006.2 | 0 | 3274.8 | 0 | 0 | 5.8 | 36.8 | 21.8 | 2.8 | 7.7 | 0 | 2.6 | 14.3 | 0 | 0 | 0 | 144.2 | 48.7 | 18.1 | 144.2 | 8170 | 18.5 | 0 | 0 | 0 | 0 | 36.8 | 2.54 | 196.3 | 1 | 1529.8 | 14490.5 | 0 | 4490 | 2.1 | 0 | 0 | 126.2 | 0 | 0 | 144.9 | 0 | 9.7 | 1122.14 | 0 | 4970.03 | 3847.89 | 0 | 0 | 4970.03 | 0 | TRUE | 1 | 1 | 2.5378 | 470c9c257399fef59b733f5bc9bf2edf | 470c9c257399fef59b733f5bc9bf2edf | Details in JSON output | Details in JSON output |  | nil | TRUE | Details in JSON output
Step 1 | 2.5 | 91.39 | 96.5 | 0 | 3.287 | 0 | 0 | 18.615 | 323.273 | 0 | 0 | 191.743 | 13.128 | OTTAWA | ONTARIO | 8.81 | Attic/gable | 10.96 | 2018-06-28 | 0 | 0 | 207.6 | S |  | Two | SingleDetached | 757.5 | 2.99 | 64.04 | YELLOWKNIFE | 1.4 | 5.9 | 0 | 0 | 4.3 | 0 | 0 | 1.4 | 0.339 | 0.345 | 0 | 0 | 0.344 | 0 | 0 | 0.339 | 23.63 | 2010 | Zone 8 | Natural gas | Natural gas | roadmapping-2012-2019v11_8.h2k | sim-2122.choices | HTAP-options-2.json | General | HTAP-work-0 | 2122 | HTAP-sim-2122 | Details in JSON output |  | 0 | 0 | 0 | 0 | 977.88 | 0 | 0 | 0 | 5245.74 | 0 | 0 | 0 | 0 | 0 | 0 | 0 | 0 | 977.88 | 5245.74 | 0 | Details in JSON output | Details in JSON output | FALSE | 6223.62 | S | Opt-DHWSystem=>ElecIDEAL;Opt-Heating-Cooling=>gas-furnace-ecm; | TRUE | ACH_2_5 | Generic_Wall_R-17-eff | NA | NBC-Baseloads | NA | CeilR50 | H2KCodeLibFile | ElecIDEAL | none | NA | NA | VintageR30 | NA | NA | VintageR10 | NA | NA | VintageR17 | rates2016 | NA | NA | gas-furnace-ecm | YELLOWKNIFE | General | ArchetypeRoadmapping_oil | NA | NA | NA | NA | NA | dbl-clear-u1.8 |  |  | YELLOWKNIFE | NORTHWEST TERRITORIES | {} | 18.5 | 108.2 | 0 | -41 | 0 | 0 | 18.5 | 112.7 | 112.7 | 0 | 0 | 26.3 | 157.4 | 0 | 12574.9 | 3012.2 | 0 | 0 | 0 | 5.7 | 36.8 | 21.7 | 2.7 | 7.7 | 0 | 2.6 | 14 | 0 | 0 | 0 | 144.1 | 48.7 | 18.1 | 144.1 | 8170 | 18.5 | 0 | 0 | 0 | 0 | 36.8 | 2.55 | 175.5 | 1 | 1529.8 | 14490.5 | 0 | 2353.9 | 0.5 | 112.2 | 0 | 0 | 0 | 0 | 144.8 | 0 | 9.7 | 1091.86 | 1742.07 | 2833.93 | 0 | 0 | 0 | 2833.93 | 0 | TRUE | 1 | 1 | 2.5503 | 470c9c257399fef59b733f5bc9bf2edf | 470c9c257399fef59b733f5bc9bf2edf | Details in JSON output | Details in JSON output |  | nil | TRUE | Details in JSON output
Step 1 | 2.5 | 91.39 | 96.5 | 0 | 3.287 | 0 | 0 | 18.615 | 323.273 | 0 | 0 | 191.743 | 13.128 | OTTAWA | ONTARIO | 8.81 | Attic/gable | 10.96 | 2018-06-28 | 0 | 0 | 207.6 | S |  | Two | SingleDetached | 757.5 | 2.99 | 64.04 | YELLOWKNIFE | 1.4 | 5.9 | 0 | 0 | 4.3 | 0 | 0 | 1.4 | 0.339 | 0.345 | 0 | 0 | 0.344 | 0 | 0 | 0.339 | 23.63 | 2010 | Zone 8 | Natural gas | Natural gas | roadmapping-2012-2019v11_8.h2k | sim-2123.choices | HTAP-options-2.json | General | HTAP-work-1 | 2123 | HTAP-sim-2123 | Details in JSON output |  | 0 | 0 | 0 | 0 | 977.88 | 0 | 0 | 0 | 11404.96 | 0 | 0 | 0 | 0 | 0 | 0 | 0 | 0 | 977.88 | 11404.96 | 0 | Details in JSON output | Details in JSON output | FALSE | 12382.84 | S | Opt-DHWSystem=>ElecIDEAL;Opt-Heating-Cooling=>ASHP; | TRUE | ACH_2_5 | Generic_Wall_R-17-eff | NA | NBC-Baseloads | NA | CeilR50 | H2KCodeLibFile | ElecIDEAL | none | NA | NA | VintageR30 | NA | NA | VintageR10 | NA | NA | VintageR17 | rates2016 | NA | NA | ASHP | YELLOWKNIFE | General | ArchetypeRoadmapping_oil | NA | NA | NA | NA | NA | dbl-clear-u1.8 |  |  | YELLOWKNIFE | NORTHWEST TERRITORIES | {} | 18.5 | 108.2 | 2.6 | -41 | 0 | 0.4 | 18.5 | 80.4 | 22.7 | 57.7 | 0 | 26.3 | 125.6 | 0 | 34888.7 | 0 | 0 | 0 | 0 | 5.7 | 36.8 | 21.7 | 2.7 | 7.7 | 0 | 2.6 | 14.1 | 0 | 0 | 0 | 144.1 | 48.7 | 18.1 | 144.1 | 8170 | 18.5 | 0 | 0 | 0 | 0 | 36.8 | 2.43 | 132.8 | 1 | 1529.8 | 14598.8 | 0 | 2178.3 | 80.4 | 0 | 21.9 | 0 | 0 | 0 | 144.8 | 1.1 | 9.7 | 2658.29 | 0 | 2658.29 | 0 | 0 | 0 | 2658.29 | 0 | TRUE | 1 | 1 | 2.4261 | 470c9c257399fef59b733f5bc9bf2edf | 470c9c257399fef59b733f5bc9bf2edf | Details in JSON output | Details in JSON output |  | nil | TRUE | Details in JSON output
Step 1 | 2.5 | 91.39 | 96.5 | 0 | 3.287 | 0 | 0 | 18.615 | 323.273 | 0 | 0 | 191.743 | 13.128 | OTTAWA | ONTARIO | 8.81 | Attic/gable | 10.96 | 2018-06-28 | 0 | 0 | 207.6 | S |  | Two | SingleDetached | 757.5 | 2.99 | 64.04 | YELLOWKNIFE | 1.4 | 5.9 | 0 | 0 | 4.3 | 0 | 0 | 1.4 | 0.339 | 0.345 | 0 | 0 | 0.344 | 0 | 0 | 0.339 | 23.63 | 2010 | Zone 8 | Natural gas | Natural gas | roadmapping-2012-2019v11_8.h2k | sim-2124.choices | HTAP-options-2.json | General | HTAP-work-2 | 2124 | HTAP-sim-2124 | Details in JSON output |  | 0 | 0 | 0 | 0 | 977.88 | 0 | 0 | 0 | 18779.96 | 0 | 0 | 0 | 0 | 0 | 0 | 0 | 0 | 977.88 | 18779.96 | 0 | Details in JSON output | Details in JSON output | FALSE | 19757.84 | S | Opt-DHWSystem=>ElecIDEAL;Opt-Heating-Cooling=>CCASHP; | TRUE | ACH_2_5 | Generic_Wall_R-17-eff | NA | NBC-Baseloads | NA | CeilR50 | H2KCodeLibFile | ElecIDEAL | none | NA | NA | VintageR30 | NA | NA | VintageR10 | NA | NA | VintageR17 | rates2016 | NA | NA | CCASHP | YELLOWKNIFE | General | ArchetypeRoadmapping_oil | NA | NA | NA | NA | NA | dbl-clear-u1.8 |  |  | YELLOWKNIFE | NORTHWEST TERRITORIES | {} | 18.5 | 108.2 | 2.4 | -41 | 0 | 0.4 | 18.5 | 63.4 | 40 | 23.4 | 0 | 26.3 | 108.6 | 0 | 30170.9 | 0 | 0 | 0 | 0 | 5.7 | 36.8 | 21.7 | 2.7 | 7.7 | 0 | 2.6 | 14 | 0 | 0 | 0 | 144.1 | 48.7 | 18.1 | 144.1 | 8170 | 18.5 | 0 | 0 | 0 | 0 | 36.8 | 2.52 | 110.1 | 1 | 1529.8 | 14598.8 | 0 | 1847.1 | 63.4 | 0 | 39.5 | 0 | 0 | 0 | 144.7 | 1.1 | 9.7 | 2327.1 | 0 | 2327.1 | 0 | 0 | 0 | 2327.1 | 0 | TRUE | 1 | 1 | 2.5249 | 470c9c257399fef59b733f5bc9bf2edf | 470c9c257399fef59b733f5bc9bf2edf | Details in JSON output | Details in JSON output |  | nil | TRUE | Details in JSON output
Step 1 | 2.5 | 91.39 | 96.5 | 0 | 3.287 | 0 | 0 | 18.615 | 323.273 | 0 | 0 | 191.743 | 13.128 | OTTAWA | ONTARIO | 8.81 | Attic/gable | 10.96 | 2018-06-28 | 0 | 0 | 207.6 | S |  | Two | SingleDetached | 757.5 | 2.99 | 64.04 | YELLOWKNIFE | 1.4 | 5.9 | 0 | 0 | 4.3 | 0 | 0 | 1.4 | 0.339 | 0.345 | 0 | 0 | 0.344 | 0 | 0 | 0.339 | 23.63 | 2010 | Zone 8 | Natural gas | Natural gas | roadmapping-2012-2019v11_8.h2k | sim-2125.choices | HTAP-options-2.json | General | HTAP-work-3 | 2125 | HTAP-sim-2125 | Details in JSON output |  | 0 | 0 | 0 | 0 | 977.88 | 0 | 0 | 0 | 30881.96 | 0 | 0 | 0 | 0 | 0 | 0 | 0 | 0 | 977.88 | 30881.96 | 0 | Details in JSON output | Details in JSON output | FALSE | 31859.84 | S | Opt-DHWSystem=>ElecIDEAL;Opt-Heating-Cooling=>GSHP; | TRUE | ACH_2_5 | Generic_Wall_R-17-eff | NA | NBC-Baseloads | NA | CeilR50 | H2KCodeLibFile | ElecIDEAL | none | NA | NA | VintageR30 | NA | NA | VintageR10 | NA | NA | VintageR17 | rates2016 | NA | NA | GSHP | YELLOWKNIFE | General | ArchetypeRoadmapping_oil | NA | NA | NA | NA | NA | dbl-clear-u1.8 |  |  | YELLOWKNIFE | NORTHWEST TERRITORIES | {} | 18.5 | 108.5 | 4.2 | -41 | 0 | 0.1 | 18.5 | 34.2 | 34.1 | 0.2 | 0 | 26.3 | 79.1 | 0 | 21965.8 | 0 | 0 | 0 | 0 | 5.8 | 36.8 | 21.9 | 2.8 | 7.7 | 0 | 2.6 | 15.1 | 0 | 0 | 0 | 144.4 | 48.7 | 18.1 | 144.4 | 8170 | 18.5 | 0 | 0 | 0 | 0 | 36.8 | 2.59 | 70.6 | 1 | 1529.8 | 14598.8 | 0 | 1271.1 | 34.2 | 0 | 28 | 0 | 0 | 0 | 145.2 | 0.4 | 9.7 | 1751.1 | 0 | 1751.1 | 0 | 0 | 0 | 1751.1 | 0 | TRUE | 1 | 1 | 2.5863 | 470c9c257399fef59b733f5bc9bf2edf | 470c9c257399fef59b733f5bc9bf2edf | Details in JSON output | Details in JSON output |  | nil | TRUE | Details in JSON output
Step 1 | 2.5 | 91.39 | 96.5 | 0 | 3.287 | 0 | 0 | 18.615 | 323.273 | 0 | 0 | 191.743 | 13.128 | OTTAWA | ONTARIO | 8.81 | Attic/gable | 10.96 | 2018-06-28 | 0 | 0 | 207.6 | S |  | Two | SingleDetached | 757.5 | 2.99 | 64.04 | YELLOWKNIFE | 1.4 | 5.9 | 0 | 0 | 4.3 | 0 | 0 | 1.4 | 0.339 | 0.345 | 0 | 0 | 0.344 | 0 | 0 | 0.339 | 23.63 | 2010 | Zone 8 | Natural gas | Natural gas | roadmapping-2012-2019v11_8.h2k | sim-2126.choices | HTAP-options-2.json | General | HTAP-work-4 | 2126 | HTAP-sim-2126 | Details in JSON output |  | 0 | 0 | 0 | 0 | 977.88 | 0 | 0 | 0 | 12545.74 | 0 | 0 | 0 | 0 | 0 | 0 | 0 | 0 | 977.88 | 12545.74 | 0 | Details in JSON output | Details in JSON output | FALSE | 13523.62 | S | Opt-DHWSystem=>ElecIDEAL;Opt-Heating-Cooling=>gas-hybrid-1; | TRUE | ACH_2_5 | Generic_Wall_R-17-eff | NA | NBC-Baseloads | NA | CeilR50 | H2KCodeLibFile | ElecIDEAL | none | NA | NA | VintageR30 | NA | NA | VintageR10 | NA | NA | VintageR17 | rates2016 | NA | NA | gas-hybrid-1 | YELLOWKNIFE | General | ArchetypeRoadmapping_oil | NA | NA | NA | NA | NA | dbl-clear-u1.8 |  |  | YELLOWKNIFE | NORTHWEST TERRITORIES | {} | 18.5 | 108.2 | 2.7 | -41 | 0 | 0.4 | 18.5 | 83.3 | 23.1 | 60.1 | 0 | 26.3 | 128.4 | 0 | 18974.4 | 1614.3 | 0 | 0 | 0 | 5.7 | 36.8 | 21.7 | 2.7 | 7.7 | 0 | 2.6 | 14.1 | 0 | 0 | 0 | 144.1 | 48.7 | 18.1 | 144.1 | 8170 | 18.5 | 0 | 0 | 0 | 0 | 36.8 | 2.49 | 136.6 | 1 | 1529.8 | 14598.8 | 0 | 2073.3 | 23.1 | 60.1 | 22.3 | 0 | 0 | 0 | 144.8 | 1.1 | 9.7 | 1541.1 | 1012.2 | 2553.3 | 0 | 0 | 0 | 2553.3 | 0 | TRUE | 1 | 1 | 2.4921 | 470c9c257399fef59b733f5bc9bf2edf | 470c9c257399fef59b733f5bc9bf2edf | Details in JSON output | Details in JSON output |  | nil | TRUE | Details in JSON output
Step 1 | 2.5 | 91.39 | 96.5 | 0 | 3.287 | 0 | 0 | 18.615 | 323.273 | 0 | 0 | 191.743 | 13.128 | OTTAWA | ONTARIO | 8.81 | Attic/gable | 10.96 | 2018-06-28 | 0 | 0 | 207.6 | S |  | Two | SingleDetached | 757.5 | 2.99 | 64.04 | YELLOWKNIFE | 1.4 | 5.9 | 0 | 0 | 4.3 | 0 | 0 | 1.4 | 0.339 | 0.345 | 0 | 0 | 0.344 | 0 | 0 | 0.339 | 23.63 | 2010 | Zone 8 | Natural gas | Natural gas | roadmapping-2012-2019v11_8.h2k | sim-2127.choices | HTAP-options-2.json | General | HTAP-work-5 | 2127 | HTAP-sim-2127 | Details in JSON output |  | 0 | 0 | 0 | 0 | 977.88 | 0 | 0 | 0 | 12545.74 | 0 | 0 | 0 | 0 | 0 | 0 | 0 | 0 | 977.88 | 12545.74 | 0 | Details in JSON output | Details in JSON output | FALSE | 13523.62 | S | Opt-DHWSystem=>ElecIDEAL;Opt-Heating-Cooling=>gas-hybrid-2; | TRUE | ACH_2_5 | Generic_Wall_R-17-eff | NA | NBC-Baseloads | NA | CeilR50 | H2KCodeLibFile | ElecIDEAL | none | NA | NA | VintageR30 | NA | NA | VintageR10 | NA | NA | VintageR17 | rates2016 | NA | NA | gas-hybrid-2 | YELLOWKNIFE | General | ArchetypeRoadmapping_oil | NA | NA | NA | NA | NA | dbl-clear-u1.8 |  |  | YELLOWKNIFE | NORTHWEST TERRITORIES | {} | 18.5 | 108.2 | 2.4 | -41 | 0 | 0.4 | 18.5 | 105.4 | 6.5 | 98.8 | 0 | 26.3 | 150.6 | 0 | 14368.9 | 2654 | 0 | 0 | 0 | 5.7 | 36.8 | 21.7 | 2.7 | 7.7 | 0 | 2.6 | 14.1 | 0 | 0 | 0 | 144.1 | 48.7 | 18.1 | 144.1 | 8170 | 18.5 | 0 | 0 | 0 | 0 | 36.8 | 2.57 | 166.2 | 1 | 1529.8 | 14598.8 | 0 | 2292 | 6.5 | 98.8 | 5.4 | 0 | 0 | 0 | 144.8 | 1.1 | 9.7 | 1217.8 | 1554.22 | 2772.03 | 0 | 0 | 0 | 2772.03 | 0 | TRUE | 1 | 1 | 2.5654 | 470c9c257399fef59b733f5bc9bf2edf | 470c9c257399fef59b733f5bc9bf2edf | Details in JSON output | Details in JSON output |  | nil | TRUE | Details in JSON output
Step 1 | 2.5 | 91.39 | 96.5 | 0 | 3.287 | 0 | 0 | 18.615 | 323.273 | 0 | 0 | 191.743 | 13.128 | OTTAWA | ONTARIO | 8.81 | Attic/gable | 10.96 | 2018-06-28 | 0 | 0 | 207.6 | S |  | Two | SingleDetached | 757.5 | 2.99 | 64.04 | YELLOWKNIFE | 1.4 | 5.9 | 0 | 0 | 4.3 | 0 | 0 | 1.4 | 0.339 | 0.345 | 0 | 0 | 0.344 | 0 | 0 | 0.339 | 23.63 | 2010 | Zone 8 | Natural gas | Natural gas | roadmapping-2012-2019v11_8.h2k | sim-2128.choices | HTAP-options-2.json | General | HTAP-work-6 | 2128 | HTAP-sim-2128 | Details in JSON output |  | 0 | 0 | 0 | 0 | 977.88 | 0 | 0 | 0 | 12545.74 | 0 | 0 | 0 | 0 | 0 | 0 | 0 | 0 | 977.88 | 12545.74 | 0 | Details in JSON output | Details in JSON output | FALSE | 13523.62 | S | Opt-DHWSystem=>ElecIDEAL;Opt-Heating-Cooling=>gas-hybrid-3; | TRUE | ACH_2_5 | Generic_Wall_R-17-eff | NA | NBC-Baseloads | NA | CeilR50 | H2KCodeLibFile | ElecIDEAL | none | NA | NA | VintageR30 | NA | NA | VintageR10 | NA | NA | VintageR17 | rates2016 | NA | NA | gas-hybrid-3 | YELLOWKNIFE | General | ArchetypeRoadmapping_oil | NA | NA | NA | NA | NA | dbl-clear-u1.8 |  |  | YELLOWKNIFE | NORTHWEST TERRITORIES | {} | 18.5 | 108.2 | 2.3 | -41 | 0 | 0.4 | 18.5 | 107.2 | 5.6 | 101.6 | 0 | 26.3 | 152.4 | 0 | 14112.8 | 2728.2 | 0 | 0 | 0 | 5.7 | 36.8 | 21.7 | 2.7 | 7.7 | 0 | 2.6 | 14.1 | 0 | 0 | 0 | 144.1 | 48.7 | 18.1 | 144.1 | 8170 | 18.5 | 0 | 0 | 0 | 0 | 36.8 | 2.55 | 168.7 | 1 | 1529.8 | 14598.8 | 0 | 2312.9 | 5.6 | 101.6 | 4.4 | 0 | 0 | 0 | 144.8 | 1.1 | 9.7 | 1199.82 | 1593.08 | 2792.9 | 0 | 0 | 0 | 2792.9 | 0 | TRUE | 1 | 1 | 2.5506 | 470c9c257399fef59b733f5bc9bf2edf | 470c9c257399fef59b733f5bc9bf2edf | Details in JSON output | Details in JSON output |  | nil | TRUE | Details in JSON output
Step 1 | 2.5 | 91.39 | 96.5 | 0 | 3.287 | 0 | 0 | 18.615 | 323.273 | 0 | 0 | 191.743 | 13.128 | OTTAWA | ONTARIO | 8.81 | Attic/gable | 10.96 | 2018-06-28 | 0 | 0 | 207.6 | S |  | Two | SingleDetached | 757.5 | 2.99 | 64.04 | YELLOWKNIFE | 1.4 | 5.9 | 0 | 0 | 4.3 | 0 | 0 | 1.4 | 0.339 | 0.345 | 0 | 0 | 0.344 | 0 | 0 | 0.339 | 23.63 | 2010 | Zone 8 | Natural gas | Natural gas | roadmapping-2012-2019v11_8.h2k | sim-2129.choices | HTAP-options-2.json | General | HTAP-work-0 | 2129 | HTAP-sim-2129 | Details in JSON output |  | 0 | 0 | 0 | 0 | 977.88 | 0 | 0 | 0 | 12545.74 | 0 | 0 | 0 | 0 | 0 | 0 | 0 | 0 | 977.88 | 12545.74 | 0 | Details in JSON output | Details in JSON output | FALSE | 13523.62 | S | Opt-DHWSystem=>ElecIDEAL;Opt-Heating-Cooling=>gas-hybrid-4; | TRUE | ACH_2_5 | Generic_Wall_R-17-eff | NA | NBC-Baseloads | NA | CeilR50 | H2KCodeLibFile | ElecIDEAL | none | NA | NA | VintageR30 | NA | NA | VintageR10 | NA | NA | VintageR17 | rates2016 | NA | NA | gas-hybrid-4 | YELLOWKNIFE | General | ArchetypeRoadmapping_oil | NA | NA | NA | NA | NA | dbl-clear-u1.8 |  |  | YELLOWKNIFE | NORTHWEST TERRITORIES | {} | 18.5 | 108.2 | 2.5 | -41 | 0 | 0.4 | 18.5 | 102.2 | 8.3 | 93.8 | 0 | 26.3 | 147.4 | 0 | 14864.4 | 2520 | 0 | 0 | 0 | 5.7 | 36.8 | 21.7 | 2.7 | 7.7 | 0 | 2.6 | 14.1 | 0 | 0 | 0 | 144.1 | 48.7 | 18.1 | 144.1 | 8170 | 18.5 | 0 | 0 | 0 | 0 | 36.8 | 2.53 | 161.9 | 1 | 1529.8 | 14598.8 | 0 | 2256.7 | 8.3 | 93.8 | 7.2 | 0 | 0 | 0 | 144.8 | 1.1 | 9.7 | 1252.58 | 1484.16 | 2736.74 | 0 | 0 | 0 | 2736.74 | 0 | TRUE | 1 | 1 | 2.5273 | 470c9c257399fef59b733f5bc9bf2edf | 470c9c257399fef59b733f5bc9bf2edf | Details in JSON output | Details in JSON output |  | nil | TRUE | Details in JSON output
Step 1 | 2.5 | 91.39 | 96.5 | 0 | 3.287 | 0 | 0 | 18.615 | 323.273 | 0 | 0 | 191.743 | 13.128 | OTTAWA | ONTARIO | 8.81 | Attic/gable | 10.96 | 2018-06-28 | 0 | 0 | 207.6 | S |  | Two | SingleDetached | 757.5 | 2.99 | 64.04 | YELLOWKNIFE | 1.4 | 5.9 | 0 | 0 | 4.3 | 0 | 0 | 1.4 | 0.339 | 0.345 | 0 | 0 | 0.344 | 0 | 0 | 0.339 | 23.63 | 2010 | Zone 8 | Natural gas | Natural gas | roadmapping-2012-2019v11_8.h2k | sim-2130.choices | HTAP-options-2.json | General | HTAP-work-1 | 2130 | HTAP-sim-2130 | Details in JSON output |  | 0 | 0 | 0 | 0 | 977.88 | 0 | 0 | 0 | 0 | 0 | 0 | 0 | 0 | 0 | 0 | 0 | 0 | 977.88 | 0 | 0 | Details in JSON output | Details in JSON output | FALSE | 977.88 | S | Opt-DHWSystem=>ElecIDEAL;Opt-Heating-Cooling=>oil-high-efficiency-noAC; | TRUE | ACH_2_5 | Generic_Wall_R-17-eff | NA | NBC-Baseloads | NA | CeilR50 | H2KCodeLibFile | ElecIDEAL | none | NA | NA | VintageR30 | NA | NA | VintageR10 | NA | NA | VintageR17 | rates2016 | NA | NA | oil-high-efficiency-noAC | YELLOWKNIFE | General | ArchetypeRoadmapping_oil | NA | NA | NA | NA | NA | dbl-clear-u1.8 |  |  | YELLOWKNIFE | NORTHWEST TERRITORIES | {} | 18.5 | 108.2 | 0 | -41 | 0 | 0 | 18.5 | 115.1 | 115.1 | 0 | 0 | 26.3 | 159.8 | 0 | 12574.9 | 0 | 2973.7 | 0 | 0 | 5.7 | 36.8 | 21.7 | 2.7 | 7.7 | 0 | 2.6 | 14 | 0 | 0 | 0 | 144.1 | 48.7 | 18.1 | 144.1 | 8170 | 18.5 | 0 | 0 | 0 | 0 | 36.8 | 2.56 | 178.7 | 1 | 1529.8 | 14490.5 | 0 | 4106 | 0.5 | 0 | 0 | 114.6 | 0 | 0 | 144.8 | 0 | 9.7 | 1091.86 | 0 | 4585.97 | 3494.11 | 0 | 0 | 4585.97 | 0 | TRUE | 1 | 1 | 2.5614 | 470c9c257399fef59b733f5bc9bf2edf | 470c9c257399fef59b733f5bc9bf2edf | Details in JSON output | Details in JSON output |  | nil | TRUE | Details in JSON output
Step 1 | 10 | 58.17 | 62.1 | 0 | 3.366 | 0 | 0 | 14.387 | 233.818 | 0 | 0 | 145.7 | 8.264 | OTTAWA | ONTARIO | 3.52 | Attic/gable | 17.63 | 2018-06-28 | 0 | 0 | 132 | S |  | Two | SingleDetached | 456.8 | 1.23 | 118.19 | YELLOWKNIFE | 1.7 | 2.1 | 0 | 0 | 2.7 | 0 | 0 | 1.7 | 0.631 | 0.633 | 0 | 0 | 0.635 | 0 | 0 | 0.631 | 27.52 | 1943 | Zone 8 | Natural gas | Natural gas | roadmapping-pre-1946v11_8.h2k | sim-2131.choices | HTAP-options-2.json | General | HTAP-work-2 | 2131 | HTAP-sim-2131 | Details in JSON output |  | 0 | 0 | 0 | 0 | 0 | 0 | 0 | 0 | 8625 | 0 | 0 | 0 | 0 | 0 | 0 | 0 | 0 | 0 | 8625 | 0 | Details in JSON output | Details in JSON output | TRUE | 8625 | S | Opt-DHWSystem=>ElecIDEAL; | TRUE | ACH_10 | Generic_Wall_R-07-eff | NA | NBC-Baseloads | NA | CeilR20 | H2KCodeLibFile | ElecIDEAL | none | NA | NA | VintageR3 | NA | NA | uninsulated | NA | NA | VintageR5 | rates2016 | NA | NA | NBC-elec-heat | YELLOWKNIFE | General | ArchetypeRoadmapping_elec | NA | NA | NA | NA | NA | dbl-clear-u3.33 |  |  | YELLOWKNIFE | NORTHWEST TERRITORIES | {} | 18.5 | 224.9 | 0 | -41 | 0 | 0 | 18.5 | 224.9 | 224.9 | 0 | 0 | 26.3 | 269.6 | 0 | 74897.9 | 0 | 0 | 0 | 0 | 13.8 | 88.5 | 24.5 | 3.6 | 11.9 | 0 | 6.6 | 14.8 | 0 | 0 | 0 | 264.4 | 94.4 | 21.1 | 264.4 | 8170 | 18.5 | 0 | 0 | 0 | 0 | 88.5 | 2.41 | 512.1 | 1 | 1365.5 | 27038.9 | 0 | 4986.9 | 224.9 | 0 | 0 | 0 | 0 | 0 | 473.2 | 0 | 12.9 | 5466.94 | 0 | 5466.94 | 0 | 0 | 0 | 5466.94 | 0 | TRUE | 1 | 1 | 2.4086 | 470c9c257399fef59b733f5bc9bf2edf | 470c9c257399fef59b733f5bc9bf2edf | Details in JSON output | Details in JSON output |  | nil | TRUE | Details in JSON output
Step 1 | 10 | 58.17 | 62.1 | 0 | 3.366 | 0 | 0 | 14.387 | 233.818 | 0 | 0 | 145.7 | 8.264 | OTTAWA | ONTARIO | 3.52 | Attic/gable | 17.63 | 2018-06-28 | 0 | 0 | 132 | S |  | Two | SingleDetached | 456.8 | 1.23 | 118.19 | YELLOWKNIFE | 1.7 | 2.1 | 0 | 0 | 2.7 | 0 | 0 | 1.7 | 0.631 | 0.633 | 0 | 0 | 0.635 | 0 | 0 | 0.631 | 27.52 | 1943 | Zone 8 | Natural gas | Natural gas | roadmapping-pre-1946v11_8.h2k | sim-2132.choices | HTAP-options-2.json | General | HTAP-work-3 | 2132 | HTAP-sim-2132 | Details in JSON output |  | 0 | 0 | 0 | 0 | 0 | 0 | 0 | 0 | 4187.87 | 0 | 0 | 0 | 0 | 0 | 0 | 0 | 0 | 0 | 4187.87 | 0 | Details in JSON output | Details in JSON output | TRUE | 4187.87 | S | Opt-DHWSystem=>ElecIDEAL;Opt-Heating-Cooling=>gas-furnace-ecm; | TRUE | ACH_10 | Generic_Wall_R-07-eff | NA | NBC-Baseloads | NA | CeilR20 | H2KCodeLibFile | ElecIDEAL | none | NA | NA | VintageR3 | NA | NA | uninsulated | NA | NA | VintageR5 | rates2016 | NA | NA | gas-furnace-ecm | YELLOWKNIFE | General | ArchetypeRoadmapping_elec | NA | NA | NA | NA | NA | dbl-clear-u3.33 |  |  | YELLOWKNIFE | NORTHWEST TERRITORIES | {} | 18.5 | 224.5 | 0 | -41 | 0 | 0 | 18.5 | 233.8 | 233.8 | 0 | 0 | 26.3 | 278.5 | 0 | 12747.1 | 6247.2 | 0 | 0 | 0 | 13.7 | 88.4 | 24.2 | 3.6 | 11.9 | 0 | 6.6 | 14 | 0 | 0 | 0 | 264 | 94.4 | 21.1 | 264 | 8170 | 18.5 | 0 | 0 | 0 | 0 | 88.4 | 2.66 | 530.8 | 1 | 1365.5 | 27038.9 | 0 | 4046.9 | 1.1 | 232.6 | 0 | 0 | 0 | 0 | 472.4 | 0 | 12.9 | 1103.95 | 3422.94 | 4526.88 | 0 | 0 | 0 | 4526.88 | 0 | TRUE | 1 | 1 | 2.6568 | 470c9c257399fef59b733f5bc9bf2edf | 470c9c257399fef59b733f5bc9bf2edf | Details in JSON output | Details in JSON output |  | nil | TRUE | Details in JSON output
Step 1 | 10 | 58.17 | 62.1 | 0 | 3.366 | 0 | 0 | 14.387 | 233.818 | 0 | 0 | 145.7 | 8.264 | OTTAWA | ONTARIO | 3.52 | Attic/gable | 17.63 | 2018-06-28 | 0 | 0 | 132 | S |  | Two | SingleDetached | 456.8 | 1.23 | 118.19 | YELLOWKNIFE | 1.7 | 2.1 | 0 | 0 | 2.7 | 0 | 0 | 1.7 | 0.631 | 0.633 | 0 | 0 | 0.635 | 0 | 0 | 0.631 | 27.52 | 1943 | Zone 8 | Natural gas | Natural gas | roadmapping-pre-1946v11_8.h2k | sim-2133.choices | HTAP-options-2.json | General | HTAP-work-4 | 2133 | HTAP-sim-2133 | Details in JSON output |  | 0 | 0 | 0 | 0 | 0 | 0 | 0 | 0 | 10347.09 | 0 | 0 | 0 | 0 | 0 | 0 | 0 | 0 | 0 | 10347.09 | 0 | Details in JSON output | Details in JSON output | TRUE | 10347.09 | S | Opt-DHWSystem=>ElecIDEAL;Opt-Heating-Cooling=>ASHP; | TRUE | ACH_10 | Generic_Wall_R-07-eff | NA | NBC-Baseloads | NA | CeilR20 | H2KCodeLibFile | ElecIDEAL | none | NA | NA | VintageR3 | NA | NA | uninsulated | NA | NA | VintageR5 | rates2016 | NA | NA | ASHP | YELLOWKNIFE | General | ArchetypeRoadmapping_elec | NA | NA | NA | NA | NA | dbl-clear-u3.33 |  |  | YELLOWKNIFE | NORTHWEST TERRITORIES | {} | 18.5 | 224.5 | 4.8 | -41 | 0 | 0.3 | 18.5 | 168.2 | 43.6 | 124.5 | 0 | 26.3 | 213.3 | 0 | 59237.3 | 0 | 0 | 0 | 0 | 13.7 | 88.4 | 24.3 | 3.6 | 11.9 | 0 | 6.6 | 14.3 | 0 | 0 | 0 | 264 | 94.4 | 21.1 | 264 | 8170 | 18.5 | 0 | 0 | 0 | 0 | 88.4 | 2.51 | 393.4 | 1 | 1365.5 | 27149.5 | 0 | 3887.6 | 168.2 | 0 | 41.6 | 0 | 0 | 0 | 472.4 | 1.5 | 12.9 | 4367.57 | 0 | 4367.57 | 0 | 0 | 0 | 4367.57 | 0 | TRUE | 1 | 1 | 2.5146 | 470c9c257399fef59b733f5bc9bf2edf | 470c9c257399fef59b733f5bc9bf2edf | Details in JSON output | Details in JSON output |  | nil | TRUE | Details in JSON output
Step 1 | 10 | 58.17 | 62.1 | 0 | 3.366 | 0 | 0 | 14.387 | 233.818 | 0 | 0 | 145.7 | 8.264 | OTTAWA | ONTARIO | 3.52 | Attic/gable | 17.63 | 2018-06-28 | 0 | 0 | 132 | S |  | Two | SingleDetached | 456.8 | 1.23 | 118.19 | YELLOWKNIFE | 1.7 | 2.1 | 0 | 0 | 2.7 | 0 | 0 | 1.7 | 0.631 | 0.633 | 0 | 0 | 0.635 | 0 | 0 | 0.631 | 27.52 | 1943 | Zone 8 | Natural gas | Natural gas | roadmapping-pre-1946v11_8.h2k | sim-2134.choices | HTAP-options-2.json | General | HTAP-work-5 | 2134 | HTAP-sim-2134 | Details in JSON output |  | 0 | 0 | 0 | 0 | 0 | 0 | 0 | 0 | 17722.09 | 0 | 0 | 0 | 0 | 0 | 0 | 0 | 0 | 0 | 17722.09 | 0 | Details in JSON output | Details in JSON output | TRUE | 17722.09 | S | Opt-DHWSystem=>ElecIDEAL;Opt-Heating-Cooling=>CCASHP; | TRUE | ACH_10 | Generic_Wall_R-07-eff | NA | NBC-Baseloads | NA | CeilR20 | H2KCodeLibFile | ElecIDEAL | none | NA | NA | VintageR3 | NA | NA | uninsulated | NA | NA | VintageR5 | rates2016 | NA | NA | CCASHP | YELLOWKNIFE | General | ArchetypeRoadmapping_elec | NA | NA | NA | NA | NA | dbl-clear-u3.33 |  |  | YELLOWKNIFE | NORTHWEST TERRITORIES | {} | 18.5 | 224.4 | 4.3 | -41 | 0 | 0.3 | 18.5 | 131 | 80.4 | 50.6 | 0 | 26.3 | 176.1 | 0 | 48929.9 | 0 | 0 | 0 | 0 | 13.7 | 88.4 | 24.2 | 3.6 | 11.9 | 0 | 6.6 | 14 | 0 | 0 | 0 | 263.9 | 94.4 | 21.1 | 263.9 | 8170 | 18.5 | 0 | 0 | 0 | 0 | 88.4 | 2.49 | 315.3 | 1 | 1365.5 | 27149.5 | 0 | 3164 | 131 | 0 | 79.2 | 0 | 0 | 0 | 472.2 | 1.5 | 12.9 | 3643.98 | 0 | 3643.98 | 0 | 0 | 0 | 3643.98 | 0 | TRUE | 1 | 1 | 2.4902 | 470c9c257399fef59b733f5bc9bf2edf | 470c9c257399fef59b733f5bc9bf2edf | Details in JSON output | Details in JSON output |  | nil | TRUE | Details in JSON output
Step 1 | 10 | 58.17 | 62.1 | 0 | 3.366 | 0 | 0 | 14.387 | 233.818 | 0 | 0 | 145.7 | 8.264 | OTTAWA | ONTARIO | 3.52 | Attic/gable | 17.63 | 2018-06-28 | 0 | 0 | 132 | S |  | Two | SingleDetached | 456.8 | 1.23 | 118.19 | YELLOWKNIFE | 1.7 | 2.1 | 0 | 0 | 2.7 | 0 | 0 | 1.7 | 0.631 | 0.633 | 0 | 0 | 0.635 | 0 | 0 | 0.631 | 27.52 | 1943 | Zone 8 | Natural gas | Natural gas | roadmapping-pre-1946v11_8.h2k | sim-2135.choices | HTAP-options-2.json | General | HTAP-work-6 | 2135 | HTAP-sim-2135 | Details in JSON output |  | 0 | 0 | 0 | 0 | 0 | 0 | 0 | 0 | 29824.09 | 0 | 0 | 0 | 0 | 0 | 0 | 0 | 0 | 0 | 29824.09 | 0 | Details in JSON output | Details in JSON output | TRUE | 29824.09 | S | Opt-DHWSystem=>ElecIDEAL;Opt-Heating-Cooling=>GSHP; | TRUE | ACH_10 | Generic_Wall_R-07-eff | NA | NBC-Baseloads | NA | CeilR20 | H2KCodeLibFile | ElecIDEAL | none | NA | NA | VintageR3 | NA | NA | uninsulated | NA | NA | VintageR5 | rates2016 | NA | NA | GSHP | YELLOWKNIFE | General | ArchetypeRoadmapping_elec | NA | NA | NA | NA | NA | dbl-clear-u3.33 |  |  | YELLOWKNIFE | NORTHWEST TERRITORIES | {} | 18.5 | 225.5 | 6.2 | -41 | 0 | 0.1 | 18.5 | 70.6 | 70.2 | 0.4 | 0 | 26.3 | 115.5 | 0 | 32082 | 0 | 0 | 0 | 0 | 14 | 88.5 | 24.9 | 3.7 | 11.9 | 0 | 6.6 | 16.7 | 0 | 0 | 0 | 265 | 94.4 | 21.1 | 265 | 8170 | 18.5 | 0 | 0 | 0 | 0 | 88.5 | 2.49 | 187.7 | 1 | 1365.5 | 27149.5 | 0 | 1981.3 | 70.6 | 0 | 57.5 | 0 | 0 | 0 | 474.6 | 0.8 | 12.9 | 2461.26 | 0 | 2461.26 | 0 | 0 | 0 | 2461.26 | 0 | TRUE | 1 | 1 | 2.4887 | 470c9c257399fef59b733f5bc9bf2edf | 470c9c257399fef59b733f5bc9bf2edf | Details in JSON output | Details in JSON output |  | nil | TRUE | Details in JSON output
Step 1 | 10 | 58.17 | 62.1 | 0 | 3.366 | 0 | 0 | 14.387 | 233.818 | 0 | 0 | 145.7 | 8.264 | OTTAWA | ONTARIO | 3.52 | Attic/gable | 17.63 | 2018-06-28 | 0 | 0 | 132 | S |  | Two | SingleDetached | 456.8 | 1.23 | 118.19 | YELLOWKNIFE | 1.7 | 2.1 | 0 | 0 | 2.7 | 0 | 0 | 1.7 | 0.631 | 0.633 | 0 | 0 | 0.635 | 0 | 0 | 0.631 | 27.52 | 1943 | Zone 8 | Natural gas | Natural gas | roadmapping-pre-1946v11_8.h2k | sim-2136.choices | HTAP-options-2.json | General | HTAP-work-0 | 2136 | HTAP-sim-2136 | Details in JSON output |  | 0 | 0 | 0 | 0 | 0 | 0 | 0 | 0 | 11487.87 | 0 | 0 | 0 | 0 | 0 | 0 | 0 | 0 | 0 | 11487.87 | 0 | Details in JSON output | Details in JSON output | TRUE | 11487.87 | S | Opt-DHWSystem=>ElecIDEAL;Opt-Heating-Cooling=>gas-hybrid-1; | TRUE | ACH_10 | Generic_Wall_R-07-eff | NA | NBC-Baseloads | NA | CeilR20 | H2KCodeLibFile | ElecIDEAL | none | NA | NA | VintageR3 | NA | NA | uninsulated | NA | NA | VintageR5 | rates2016 | NA | NA | gas-hybrid-1 | YELLOWKNIFE | General | ArchetypeRoadmapping_elec | NA | NA | NA | NA | NA | dbl-clear-u3.33 |  |  | YELLOWKNIFE | NORTHWEST TERRITORIES | {} | 18.5 | 224.5 | 5 | -41 | 0 | 0.3 | 18.5 | 173.8 | 44.1 | 129.7 | 0 | 26.3 | 218.9 | 0 | 24772.7 | 3483.3 | 0 | 0 | 0 | 13.7 | 88.4 | 24.3 | 3.6 | 11.9 | 0 | 6.6 | 14.3 | 0 | 0 | 0 | 264 | 94.4 | 21.1 | 264 | 8170 | 18.5 | 0 | 0 | 0 | 0 | 88.4 | 2.69 | 405.2 | 1 | 1365.5 | 27149.5 | 0 | 3451.1 | 44.1 | 129.7 | 42.1 | 0 | 0 | 0 | 472.4 | 1.5 | 12.9 | 1948.15 | 1982.99 | 3931.14 | 0 | 0 | 0 | 3931.14 | 0 | TRUE | 1 | 1 | 2.6937 | 470c9c257399fef59b733f5bc9bf2edf | 470c9c257399fef59b733f5bc9bf2edf | Details in JSON output | Details in JSON output |  | nil | TRUE | Details in JSON output
Step 1 | 10 | 58.17 | 62.1 | 0 | 3.366 | 0 | 0 | 14.387 | 233.818 | 0 | 0 | 145.7 | 8.264 | OTTAWA | ONTARIO | 3.52 | Attic/gable | 17.63 | 2018-06-28 | 0 | 0 | 132 | S |  | Two | SingleDetached | 456.8 | 1.23 | 118.19 | YELLOWKNIFE | 1.7 | 2.1 | 0 | 0 | 2.7 | 0 | 0 | 1.7 | 0.631 | 0.633 | 0 | 0 | 0.635 | 0 | 0 | 0.631 | 27.52 | 1943 | Zone 8 | Natural gas | Natural gas | roadmapping-pre-1946v11_8.h2k | sim-2137.choices | HTAP-options-2.json | General | HTAP-work-1 | 2137 | HTAP-sim-2137 | Details in JSON output |  | 0 | 0 | 0 | 0 | 0 | 0 | 0 | 0 | 11487.87 | 0 | 0 | 0 | 0 | 0 | 0 | 0 | 0 | 0 | 11487.87 | 0 | Details in JSON output | Details in JSON output | TRUE | 11487.87 | S | Opt-DHWSystem=>ElecIDEAL;Opt-Heating-Cooling=>gas-hybrid-2; | TRUE | ACH_10 | Generic_Wall_R-07-eff | NA | NBC-Baseloads | NA | CeilR20 | H2KCodeLibFile | ElecIDEAL | none | NA | NA | VintageR3 | NA | NA | uninsulated | NA | NA | VintageR5 | rates2016 | NA | NA | gas-hybrid-2 | YELLOWKNIFE | General | ArchetypeRoadmapping_elec | NA | NA | NA | NA | NA | dbl-clear-u3.33 |  |  | YELLOWKNIFE | NORTHWEST TERRITORIES | {} | 18.5 | 224.6 | 4.4 | -41 | 0 | 0.3 | 18.5 | 215 | 13.8 | 201.1 | 0 | 26.3 | 260.1 | 0 | 16369.9 | 5400.9 | 0 | 0 | 0 | 13.7 | 88.4 | 24.3 | 3.6 | 11.9 | 0 | 6.6 | 14.4 | 0 | 0 | 0 | 264.1 | 94.4 | 21.1 | 264.1 | 8170 | 18.5 | 0 | 0 | 0 | 0 | 88.4 | 2.73 | 491.9 | 1 | 1365.5 | 27149.5 | 0 | 3859.1 | 13.8 | 201.1 | 11.2 | 0 | 0 | 0 | 472.6 | 1.5 | 12.9 | 1358.27 | 2980.79 | 4339.06 | 0 | 0 | 0 | 4339.06 | 0 | TRUE | 1 | 1 | 2.7312 | 470c9c257399fef59b733f5bc9bf2edf | 470c9c257399fef59b733f5bc9bf2edf | Details in JSON output | Details in JSON output |  | nil | TRUE | Details in JSON output
Step 1 | 10 | 58.17 | 62.1 | 0 | 3.366 | 0 | 0 | 14.387 | 233.818 | 0 | 0 | 145.7 | 8.264 | OTTAWA | ONTARIO | 3.52 | Attic/gable | 17.63 | 2018-06-28 | 0 | 0 | 132 | S |  | Two | SingleDetached | 456.8 | 1.23 | 118.19 | YELLOWKNIFE | 1.7 | 2.1 | 0 | 0 | 2.7 | 0 | 0 | 1.7 | 0.631 | 0.633 | 0 | 0 | 0.635 | 0 | 0 | 0.631 | 27.52 | 1943 | Zone 8 | Natural gas | Natural gas | roadmapping-pre-1946v11_8.h2k | sim-2138.choices | HTAP-options-2.json | General | HTAP-work-2 | 2138 | HTAP-sim-2138 | Details in JSON output |  | 0 | 0 | 0 | 0 | 0 | 0 | 0 | 0 | 11487.87 | 0 | 0 | 0 | 0 | 0 | 0 | 0 | 0 | 0 | 11487.87 | 0 | Details in JSON output | Details in JSON output | TRUE | 11487.87 | S | Opt-DHWSystem=>ElecIDEAL;Opt-Heating-Cooling=>gas-hybrid-3; | TRUE | ACH_10 | Generic_Wall_R-07-eff | NA | NBC-Baseloads | NA | CeilR20 | H2KCodeLibFile | ElecIDEAL | none | NA | NA | VintageR3 | NA | NA | uninsulated | NA | NA | VintageR5 | rates2016 | NA | NA | gas-hybrid-3 | YELLOWKNIFE | General | ArchetypeRoadmapping_elec | NA | NA | NA | NA | NA | dbl-clear-u3.33 |  |  | YELLOWKNIFE | NORTHWEST TERRITORIES | {} | 18.5 | 224.6 | 4.2 | -41 | 0 | 0.3 | 18.5 | 218.7 | 11.8 | 207 | 0 | 26.3 | 263.9 | 0 | 15806.6 | 5557.9 | 0 | 0 | 0 | 13.7 | 88.4 | 24.3 | 3.6 | 11.9 | 0 | 6.6 | 14.4 | 0 | 0 | 0 | 264.1 | 94.4 | 21.1 | 264.1 | 8170 | 18.5 | 0 | 0 | 0 | 0 | 88.4 | 2.76 | 499.9 | 1 | 1365.5 | 27149.5 | 0 | 3901.4 | 11.8 | 207 | 9.1 | 0 | 0 | 0 | 472.6 | 1.5 | 12.9 | 1318.73 | 3062.71 | 4381.44 | 0 | 0 | 0 | 4381.44 | 0 | TRUE | 1 | 1 | 2.7593 | 470c9c257399fef59b733f5bc9bf2edf | 470c9c257399fef59b733f5bc9bf2edf | Details in JSON output | Details in JSON output |  | nil | TRUE | Details in JSON output
Step 1 | 10 | 58.17 | 62.1 | 0 | 3.366 | 0 | 0 | 14.387 | 233.818 | 0 | 0 | 145.7 | 8.264 | OTTAWA | ONTARIO | 3.52 | Attic/gable | 17.63 | 2018-06-28 | 0 | 0 | 132 | S |  | Two | SingleDetached | 456.8 | 1.23 | 118.19 | YELLOWKNIFE | 1.7 | 2.1 | 0 | 0 | 2.7 | 0 | 0 | 1.7 | 0.631 | 0.633 | 0 | 0 | 0.635 | 0 | 0 | 0.631 | 27.52 | 1943 | Zone 8 | Natural gas | Natural gas | roadmapping-pre-1946v11_8.h2k | sim-2139.choices | HTAP-options-2.json | General | HTAP-work-3 | 2139 | HTAP-sim-2139 | Details in JSON output |  | 0 | 0 | 0 | 0 | 0 | 0 | 0 | 0 | 11487.87 | 0 | 0 | 0 | 0 | 0 | 0 | 0 | 0 | 0 | 11487.87 | 0 | Details in JSON output | Details in JSON output | TRUE | 11487.87 | S | Opt-DHWSystem=>ElecIDEAL;Opt-Heating-Cooling=>gas-hybrid-4; | TRUE | ACH_10 | Generic_Wall_R-07-eff | NA | NBC-Baseloads | NA | CeilR20 | H2KCodeLibFile | ElecIDEAL | none | NA | NA | VintageR3 | NA | NA | uninsulated | NA | NA | VintageR5 | rates2016 | NA | NA | gas-hybrid-4 | YELLOWKNIFE | General | ArchetypeRoadmapping_elec | NA | NA | NA | NA | NA | dbl-clear-u3.33 |  |  | YELLOWKNIFE | NORTHWEST TERRITORIES | {} | 18.5 | 224.6 | 4.7 | -41 | 0 | 0.3 | 18.5 | 208.4 | 17.6 | 190.7 | 0 | 26.3 | 253.5 | 0 | 17427.1 | 5121.9 | 0 | 0 | 0 | 13.7 | 88.4 | 24.3 | 3.6 | 11.9 | 0 | 6.6 | 14.4 | 0 | 0 | 0 | 264.1 | 94.4 | 21.1 | 264.1 | 8170 | 18.5 | 0 | 0 | 0 | 0 | 88.4 | 2.8 | 478 | 1 | 1365.5 | 27149.5 | 0 | 3788.1 | 17.6 | 190.7 | 15.1 | 0 | 0 | 0 | 472.6 | 1.5 | 12.9 | 1432.49 | 2835.57 | 4268.05 | 0 | 0 | 0 | 4268.05 | 0 | TRUE | 1 | 1 | 2.7981 | 470c9c257399fef59b733f5bc9bf2edf | 470c9c257399fef59b733f5bc9bf2edf | Details in JSON output | Details in JSON output |  | nil | TRUE | Details in JSON output
Step 1 | 10 | 58.17 | 62.1 | 0 | 3.366 | 0 | 0 | 14.387 | 233.818 | 0 | 0 | 145.7 | 8.264 | OTTAWA | ONTARIO | 3.52 | Attic/gable | 17.63 | 2018-06-28 | 0 | 0 | 132 | S |  | Two | SingleDetached | 456.8 | 1.23 | 118.19 | YELLOWKNIFE | 1.7 | 2.1 | 0 | 0 | 2.7 | 0 | 0 | 1.7 | 0.631 | 0.633 | 0 | 0 | 0.635 | 0 | 0 | 0.631 | 27.52 | 1943 | Zone 8 | Natural gas | Natural gas | roadmapping-pre-1946v11_8.h2k | sim-2140.choices | HTAP-options-2.json | General | HTAP-work-4 | 2140 | HTAP-sim-2140 | Details in JSON output |  | 0 | 0 | 0 | 0 | 0 | 0 | 0 | 0 | 0 | 0 | 0 | 0 | 0 | 0 | 0 | 0 | 0 | 0 | 0 | 0 | Details in JSON output | Details in JSON output | TRUE | 0 | S | Opt-DHWSystem=>ElecIDEAL;Opt-Heating-Cooling=>oil-high-efficiency-noAC; | TRUE | ACH_10 | Generic_Wall_R-07-eff | NA | NBC-Baseloads | NA | CeilR20 | H2KCodeLibFile | ElecIDEAL | none | NA | NA | VintageR3 | NA | NA | uninsulated | NA | NA | VintageR5 | rates2016 | NA | NA | oil-high-efficiency-noAC | YELLOWKNIFE | General | ArchetypeRoadmapping_elec | NA | NA | NA | NA | NA | dbl-clear-u3.33 |  |  | YELLOWKNIFE | NORTHWEST TERRITORIES | {} | 18.5 | 224.5 | 0 | -41 | 0 | 0 | 18.5 | 238.7 | 238.7 | 0 | 0 | 26.3 | 283.5 | 0 | 12747.1 | 0 | 6167.4 | 0 | 0 | 13.7 | 88.4 | 24.2 | 3.6 | 11.9 | 0 | 6.6 | 14 | 0 | 0 | 0 | 264 | 94.4 | 21.1 | 264 | 8170 | 18.5 | 0 | 0 | 0 | 0 | 88.4 | 2.65 | 541.3 | 1 | 1365.5 | 27038.9 | 0 | 7870.7 | 1.1 | 0 | 0 | 237.6 | 0 | 0 | 472.4 | 0 | 12.9 | 1103.95 | 0 | 8350.67 | 7246.73 | 0 | 0 | 8350.67 | 0 | TRUE | 1 | 1 | 2.6496 | 470c9c257399fef59b733f5bc9bf2edf | 470c9c257399fef59b733f5bc9bf2edf | Details in JSON output | Details in JSON output |  | nil | TRUE | Details in JSON output
Step 1 | 10 | 58.17 | 62.1 | 0 | 3.366 | 0 | 0 | 14.387 | 233.818 | 0 | 0 | 145.7 | 8.264 | OTTAWA | ONTARIO | 3.52 | Attic/gable | 17.63 | 2018-06-28 | 0 | 0 | 132 | S |  | Two | SingleDetached | 456.8 | 1.23 | 118.19 | YELLOWKNIFE | 1.7 | 2.1 | 0 | 0 | 2.7 | 0 | 0 | 1.7 | 0.632 | 0.633 | 0 | 0 | 0.635 | 0 | 0 | 0.632 | 31.82 | 1943 | Zone 8 | Natural gas | Natural gas | roadmapping-pre-1946v11_8.h2k | sim-2141.choices | HTAP-options-2.json | General | HTAP-work-5 | 2141 | HTAP-sim-2141 | Details in JSON output |  | 0 | 0 | 0 | 0 | 0 | 0 | 0 | 0 | 0 | 0 | 0 | 0 | 0 | 0 | 0 | 0 | 0 | 0 | 0 | 0 | Details in JSON output | Details in JSON output | TRUE | 0 | S | Opt-DHWSystem=>ElecIDEAL; | TRUE | ACH_10 | Generic_Wall_R-07-eff | NA | NBC-Baseloads | NA | CeilR20 | H2KCodeLibFile | ElecIDEAL | none | NA | NA | VintageR3 | NA | NA | uninsulated | NA | NA | VintageR5 | rates2016 | NA | NA | vintageGas74% | YELLOWKNIFE | General | ArchetypeRoadmapping_gas | NA | NA | NA | NA | NA | dbl-clear-u3.85 |  |  | YELLOWKNIFE | NORTHWEST TERRITORIES | {} | 18.5 | 228.3 | 0 | -41 | 0 | 0 | 18.5 | 305 | 305 | 0 | 0 | 26.3 | 349.7 | 0 | 13640.4 | 8072.4 | 0 | 0 | 0 | 13.8 | 88.6 | 24.5 | 3.6 | 11.9 | 0 | 6.6 | 14.7 | 0 | 0 | 0 | 267.8 | 94.4 | 24.4 | 267.8 | 8170 | 18.5 | 0 | 0 | 0 | 0 | 88.6 | 2.73 | 680.6 | 1 | 1370.2 | 27325.1 | 0 | 5058.3 | 4.3 | 300.6 | 0 | 0 | 0 | 0 | 480.4 | 0 | 12.9 | 1166.66 | 4371.65 | 5538.31 | 0 | 0 | 0 | 5538.31 | 0 | TRUE | 1 | 1 | 2.7314 | 470c9c257399fef59b733f5bc9bf2edf | 470c9c257399fef59b733f5bc9bf2edf | Details in JSON output | Details in JSON output |  | nil | TRUE | Details in JSON output
Step 1 | 10 | 58.17 | 62.1 | 0 | 3.366 | 0 | 0 | 14.387 | 233.818 | 0 | 0 | 145.7 | 8.264 | OTTAWA | ONTARIO | 3.52 | Attic/gable | 17.63 | 2018-06-28 | 0 | 0 | 132 | S |  | Two | SingleDetached | 456.8 | 1.23 | 118.19 | YELLOWKNIFE | 1.7 | 2.1 | 0 | 0 | 2.7 | 0 | 0 | 1.7 | 0.632 | 0.633 | 0 | 0 | 0.635 | 0 | 0 | 0.632 | 31.82 | 1943 | Zone 8 | Natural gas | Natural gas | roadmapping-pre-1946v11_8.h2k | sim-2142.choices | HTAP-options-2.json | General | HTAP-work-6 | 2142 | HTAP-sim-2142 | Details in JSON output |  | 0 | 0 | 0 | 0 | 0 | 0 | 0 | 0 | 4187.87 | 0 | 0 | 0 | 0 | 0 | 0 | 0 | 0 | 0 | 4187.87 | 0 | Details in JSON output | Details in JSON output | TRUE | 4187.87 | S | Opt-DHWSystem=>ElecIDEAL;Opt-Heating-Cooling=>gas-furnace-ecm; | TRUE | ACH_10 | Generic_Wall_R-07-eff | NA | NBC-Baseloads | NA | CeilR20 | H2KCodeLibFile | ElecIDEAL | none | NA | NA | VintageR3 | NA | NA | uninsulated | NA | NA | VintageR5 | rates2016 | NA | NA | gas-furnace-ecm | YELLOWKNIFE | General | ArchetypeRoadmapping_gas | NA | NA | NA | NA | NA | dbl-clear-u3.85 |  |  | YELLOWKNIFE | NORTHWEST TERRITORIES | {} | 18.5 | 227.8 | 0 | -41 | 0 | 0 | 18.5 | 237.2 | 237.2 | 0 | 0 | 26.3 | 282 | 0 | 12750.2 | 6338.8 | 0 | 0 | 0 | 13.7 | 88.4 | 24.3 | 3.6 | 11.9 | 0 | 6.6 | 13.9 | 0 | 0 | 0 | 267.3 | 94.4 | 24.4 | 267.3 | 8170 | 18.5 | 0 | 0 | 0 | 0 | 88.4 | 2.7 | 538 | 1 | 1370.2 | 27309.9 | 0 | 4094.7 | 1.1 | 236.1 | 0 | 0 | 0 | 0 | 479.3 | 0 | 12.9 | 1104.16 | 3470.55 | 4574.72 | 0 | 0 | 0 | 4574.72 | 0 | TRUE | 1 | 1 | 2.7005 | 470c9c257399fef59b733f5bc9bf2edf | 470c9c257399fef59b733f5bc9bf2edf | Details in JSON output | Details in JSON output |  | nil | TRUE | Details in JSON output
Step 1 | 10 | 58.17 | 62.1 | 0 | 3.366 | 0 | 0 | 14.387 | 233.818 | 0 | 0 | 145.7 | 8.264 | OTTAWA | ONTARIO | 3.52 | Attic/gable | 17.63 | 2018-06-28 | 0 | 0 | 132 | S |  | Two | SingleDetached | 456.8 | 1.23 | 118.19 | YELLOWKNIFE | 1.7 | 2.1 | 0 | 0 | 2.7 | 0 | 0 | 1.7 | 0.632 | 0.633 | 0 | 0 | 0.635 | 0 | 0 | 0.632 | 31.82 | 1943 | Zone 8 | Natural gas | Natural gas | roadmapping-pre-1946v11_8.h2k | sim-2143.choices | HTAP-options-2.json | General | HTAP-work-0 | 2143 | HTAP-sim-2143 | Details in JSON output |  | 0 | 0 | 0 | 0 | 0 | 0 | 0 | 0 | 10347.09 | 0 | 0 | 0 | 0 | 0 | 0 | 0 | 0 | 0 | 10347.09 | 0 | Details in JSON output | Details in JSON output | TRUE | 10347.09 | S | Opt-DHWSystem=>ElecIDEAL;Opt-Heating-Cooling=>ASHP; | TRUE | ACH_10 | Generic_Wall_R-07-eff | NA | NBC-Baseloads | NA | CeilR20 | H2KCodeLibFile | ElecIDEAL | none | NA | NA | VintageR3 | NA | NA | uninsulated | NA | NA | VintageR5 | rates2016 | NA | NA | ASHP | YELLOWKNIFE | General | ArchetypeRoadmapping_gas | NA | NA | NA | NA | NA | dbl-clear-u3.85 |  |  | YELLOWKNIFE | NORTHWEST TERRITORIES | {} | 18.5 | 227.8 | 4.8 | -41 | 0 | 0.3 | 18.5 | 170.5 | 44.4 | 126.1 | 0 | 26.3 | 215.5 | 0 | 59868.2 | 0 | 0 | 0 | 0 | 13.7 | 88.4 | 24.3 | 3.6 | 11.9 | 0 | 6.6 | 14.2 | 0 | 0 | 0 | 267.3 | 94.4 | 24.4 | 267.3 | 8170 | 18.5 | 0 | 0 | 0 | 0 | 88.4 | 2.79 | 398.1 | 1 | 1370.2 | 27420.6 | 0 | 3931.9 | 170.5 | 0 | 42.4 | 0 | 0 | 0 | 479.3 | 1.4 | 12.9 | 4411.85 | 0 | 4411.85 | 0 | 0 | 0 | 4411.85 | 0 | TRUE | 1 | 1 | 2.7883 | 470c9c257399fef59b733f5bc9bf2edf | 470c9c257399fef59b733f5bc9bf2edf | Details in JSON output | Details in JSON output |  | nil | TRUE | Details in JSON output
Step 1 | 10 | 58.17 | 62.1 | 0 | 3.366 | 0 | 0 | 14.387 | 233.818 | 0 | 0 | 145.7 | 8.264 | OTTAWA | ONTARIO | 3.52 | Attic/gable | 17.63 | 2018-06-28 | 0 | 0 | 132 | S |  | Two | SingleDetached | 456.8 | 1.23 | 118.19 | YELLOWKNIFE | 1.7 | 2.1 | 0 | 0 | 2.7 | 0 | 0 | 1.7 | 0.632 | 0.633 | 0 | 0 | 0.635 | 0 | 0 | 0.632 | 31.82 | 1943 | Zone 8 | Natural gas | Natural gas | roadmapping-pre-1946v11_8.h2k | sim-2144.choices | HTAP-options-2.json | General | HTAP-work-1 | 2144 | HTAP-sim-2144 | Details in JSON output |  | 0 | 0 | 0 | 0 | 0 | 0 | 0 | 0 | 17722.09 | 0 | 0 | 0 | 0 | 0 | 0 | 0 | 0 | 0 | 17722.09 | 0 | Details in JSON output | Details in JSON output | TRUE | 17722.09 | S | Opt-DHWSystem=>ElecIDEAL;Opt-Heating-Cooling=>CCASHP; | TRUE | ACH_10 | Generic_Wall_R-07-eff | NA | NBC-Baseloads | NA | CeilR20 | H2KCodeLibFile | ElecIDEAL | none | NA | NA | VintageR3 | NA | NA | uninsulated | NA | NA | VintageR5 | rates2016 | NA | NA | CCASHP | YELLOWKNIFE | General | ArchetypeRoadmapping_gas | NA | NA | NA | NA | NA | dbl-clear-u3.85 |  |  | YELLOWKNIFE | NORTHWEST TERRITORIES | {} | 18.5 | 227.7 | 4.3 | -41 | 0 | 0.3 | 18.5 | 132.8 | 81.7 | 51.1 | 0 | 26.3 | 177.9 | 0 | 49409.3 | 0 | 0 | 0 | 0 | 13.7 | 88.4 | 24.2 | 3.6 | 11.9 | 0 | 6.6 | 14 | 0 | 0 | 0 | 267.2 | 94.4 | 24.4 | 267.2 | 8170 | 18.5 | 0 | 0 | 0 | 0 | 88.4 | 2.84 | 318.9 | 1 | 1370.2 | 27420.6 | 0 | 3197.6 | 132.8 | 0 | 80.4 | 0 | 0 | 0 | 479.2 | 1.4 | 12.9 | 3677.64 | 0 | 3677.64 | 0 | 0 | 0 | 3677.64 | 0 | TRUE | 1 | 1 | 2.8392 | 470c9c257399fef59b733f5bc9bf2edf | 470c9c257399fef59b733f5bc9bf2edf | Details in JSON output | Details in JSON output |  | nil | TRUE | Details in JSON output
Step 1 | 10 | 58.17 | 62.1 | 0 | 3.366 | 0 | 0 | 14.387 | 233.818 | 0 | 0 | 145.7 | 8.264 | OTTAWA | ONTARIO | 3.52 | Attic/gable | 17.63 | 2018-06-28 | 0 | 0 | 132 | S |  | Two | SingleDetached | 456.8 | 1.23 | 118.19 | YELLOWKNIFE | 1.7 | 2.1 | 0 | 0 | 2.7 | 0 | 0 | 1.7 | 0.632 | 0.633 | 0 | 0 | 0.635 | 0 | 0 | 0.632 | 31.82 | 1943 | Zone 8 | Natural gas | Natural gas | roadmapping-pre-1946v11_8.h2k | sim-2145.choices | HTAP-options-2.json | General | HTAP-work-2 | 2145 | HTAP-sim-2145 | Details in JSON output |  | 0 | 0 | 0 | 0 | 0 | 0 | 0 | 0 | 29824.09 | 0 | 0 | 0 | 0 | 0 | 0 | 0 | 0 | 0 | 29824.09 | 0 | Details in JSON output | Details in JSON output | TRUE | 29824.09 | S | Opt-DHWSystem=>ElecIDEAL;Opt-Heating-Cooling=>GSHP; | TRUE | ACH_10 | Generic_Wall_R-07-eff | NA | NBC-Baseloads | NA | CeilR20 | H2KCodeLibFile | ElecIDEAL | none | NA | NA | VintageR3 | NA | NA | uninsulated | NA | NA | VintageR5 | rates2016 | NA | NA | GSHP | YELLOWKNIFE | General | ArchetypeRoadmapping_gas | NA | NA | NA | NA | NA | dbl-clear-u3.85 |  |  | YELLOWKNIFE | NORTHWEST TERRITORIES | {} | 18.5 | 228.8 | 6.1 | -41 | 0 | 0.1 | 18.5 | 71.7 | 71.3 | 0.4 | 0 | 26.3 | 116.6 | 0 | 32377.7 | 0 | 0 | 0 | 0 | 14 | 88.5 | 24.9 | 3.7 | 11.9 | 0 | 6.6 | 16.7 | 0 | 0 | 0 | 268.4 | 94.4 | 24.4 | 268.4 | 8170 | 18.5 | 0 | 0 | 0 | 0 | 88.5 | 2.57 | 189.9 | 1 | 1370.2 | 27420.6 | 0 | 2002 | 71.7 | 0 | 58.4 | 0 | 0 | 0 | 481.5 | 0.8 | 13 | 2482.02 | 0 | 2482.02 | 0 | 0 | 0 | 2482.02 | 0 | TRUE | 1 | 1 | 2.5734 | 470c9c257399fef59b733f5bc9bf2edf | 470c9c257399fef59b733f5bc9bf2edf | Details in JSON output | Details in JSON output |  | nil | TRUE | Details in JSON output
Step 1 | 10 | 58.17 | 62.1 | 0 | 3.366 | 0 | 0 | 14.387 | 233.818 | 0 | 0 | 145.7 | 8.264 | OTTAWA | ONTARIO | 3.52 | Attic/gable | 17.63 | 2018-06-28 | 0 | 0 | 132 | S |  | Two | SingleDetached | 456.8 | 1.23 | 118.19 | YELLOWKNIFE | 1.7 | 2.1 | 0 | 0 | 2.7 | 0 | 0 | 1.7 | 0.632 | 0.633 | 0 | 0 | 0.635 | 0 | 0 | 0.632 | 31.82 | 1943 | Zone 8 | Natural gas | Natural gas | roadmapping-pre-1946v11_8.h2k | sim-2146.choices | HTAP-options-2.json | General | HTAP-work-3 | 2146 | HTAP-sim-2146 | Details in JSON output |  | 0 | 0 | 0 | 0 | 0 | 0 | 0 | 0 | 11487.87 | 0 | 0 | 0 | 0 | 0 | 0 | 0 | 0 | 0 | 11487.87 | 0 | Details in JSON output | Details in JSON output | TRUE | 11487.87 | S | Opt-DHWSystem=>ElecIDEAL;Opt-Heating-Cooling=>gas-hybrid-1; | TRUE | ACH_10 | Generic_Wall_R-07-eff | NA | NBC-Baseloads | NA | CeilR20 | H2KCodeLibFile | ElecIDEAL | none | NA | NA | VintageR3 | NA | NA | uninsulated | NA | NA | VintageR5 | rates2016 | NA | NA | gas-hybrid-1 | YELLOWKNIFE | General | ArchetypeRoadmapping_gas | NA | NA | NA | NA | NA | dbl-clear-u3.85 |  |  | YELLOWKNIFE | NORTHWEST TERRITORIES | {} | 18.5 | 227.8 | 5 | -41 | 0 | 0.2 | 18.5 | 176.2 | 44.8 | 131.4 | 0 | 26.3 | 221.2 | 0 | 24966.8 | 3527.3 | 0 | 0 | 0 | 13.7 | 88.4 | 24.3 | 3.6 | 11.9 | 0 | 6.6 | 14.2 | 0 | 0 | 0 | 267.3 | 94.4 | 24.4 | 267.3 | 8170 | 18.5 | 0 | 0 | 0 | 0 | 88.4 | 2.68 | 410.2 | 1 | 1370.2 | 27420.6 | 0 | 3487.6 | 44.8 | 131.4 | 42.8 | 0 | 0 | 0 | 479.3 | 1.4 | 12.9 | 1961.77 | 2005.86 | 3967.63 | 0 | 0 | 0 | 3967.63 | 0 | TRUE | 1 | 1 | 2.6848 | 470c9c257399fef59b733f5bc9bf2edf | 470c9c257399fef59b733f5bc9bf2edf | Details in JSON output | Details in JSON output |  | nil | TRUE | Details in JSON output
Step 1 | 10 | 58.17 | 62.1 | 0 | 3.366 | 0 | 0 | 14.387 | 233.818 | 0 | 0 | 145.7 | 8.264 | OTTAWA | ONTARIO | 3.52 | Attic/gable | 17.63 | 2018-06-28 | 0 | 0 | 132 | S |  | Two | SingleDetached | 456.8 | 1.23 | 118.19 | YELLOWKNIFE | 1.7 | 2.1 | 0 | 0 | 2.7 | 0 | 0 | 1.7 | 0.632 | 0.633 | 0 | 0 | 0.635 | 0 | 0 | 0.632 | 31.82 | 1943 | Zone 8 | Natural gas | Natural gas | roadmapping-pre-1946v11_8.h2k | sim-2147.choices | HTAP-options-2.json | General | HTAP-work-4 | 2147 | HTAP-sim-2147 | Details in JSON output |  | 0 | 0 | 0 | 0 | 0 | 0 | 0 | 0 | 11487.87 | 0 | 0 | 0 | 0 | 0 | 0 | 0 | 0 | 0 | 11487.87 | 0 | Details in JSON output | Details in JSON output | TRUE | 11487.87 | S | Opt-DHWSystem=>ElecIDEAL;Opt-Heating-Cooling=>gas-hybrid-2; | TRUE | ACH_10 | Generic_Wall_R-07-eff | NA | NBC-Baseloads | NA | CeilR20 | H2KCodeLibFile | ElecIDEAL | none | NA | NA | VintageR3 | NA | NA | uninsulated | NA | NA | VintageR5 | rates2016 | NA | NA | gas-hybrid-2 | YELLOWKNIFE | General | ArchetypeRoadmapping_gas | NA | NA | NA | NA | NA | dbl-clear-u3.85 |  |  | YELLOWKNIFE | NORTHWEST TERRITORIES | {} | 18.5 | 227.9 | 4.4 | -41 | 0 | 0.3 | 18.5 | 217.9 | 14.1 | 203.8 | 0 | 26.3 | 263 | 0 | 16433.9 | 5473.8 | 0 | 0 | 0 | 13.7 | 88.4 | 24.3 | 3.6 | 11.9 | 0 | 6.6 | 14.3 | 0 | 0 | 0 | 267.4 | 94.4 | 24.4 | 267.4 | 8170 | 18.5 | 0 | 0 | 0 | 0 | 88.4 | 2.6 | 498.1 | 1 | 1370.2 | 27420.6 | 0 | 3901.4 | 14.1 | 203.8 | 11.5 | 0 | 0 | 0 | 479.5 | 1.4 | 12.9 | 1362.76 | 3018.6 | 4381.36 | 0 | 0 | 0 | 4381.36 | 0 | TRUE | 1 | 1 | 2.5964 | 470c9c257399fef59b733f5bc9bf2edf | 470c9c257399fef59b733f5bc9bf2edf | Details in JSON output | Details in JSON output |  | nil | TRUE | Details in JSON output
Step 1 | 10 | 58.17 | 62.1 | 0 | 3.366 | 0 | 0 | 14.387 | 233.818 | 0 | 0 | 145.7 | 8.264 | OTTAWA | ONTARIO | 3.52 | Attic/gable | 17.63 | 2018-06-28 | 0 | 0 | 132 | S |  | Two | SingleDetached | 456.8 | 1.23 | 118.19 | YELLOWKNIFE | 1.7 | 2.1 | 0 | 0 | 2.7 | 0 | 0 | 1.7 | 0.632 | 0.633 | 0 | 0 | 0.635 | 0 | 0 | 0.632 | 31.82 | 1943 | Zone 8 | Natural gas | Natural gas | roadmapping-pre-1946v11_8.h2k | sim-2148.choices | HTAP-options-2.json | General | HTAP-work-5 | 2148 | HTAP-sim-2148 | Details in JSON output |  | 0 | 0 | 0 | 0 | 0 | 0 | 0 | 0 | 11487.87 | 0 | 0 | 0 | 0 | 0 | 0 | 0 | 0 | 0 | 11487.87 | 0 | Details in JSON output | Details in JSON output | TRUE | 11487.87 | S | Opt-DHWSystem=>ElecIDEAL;Opt-Heating-Cooling=>gas-hybrid-3; | TRUE | ACH_10 | Generic_Wall_R-07-eff | NA | NBC-Baseloads | NA | CeilR20 | H2KCodeLibFile | ElecIDEAL | none | NA | NA | VintageR3 | NA | NA | uninsulated | NA | NA | VintageR5 | rates2016 | NA | NA | gas-hybrid-3 | YELLOWKNIFE | General | ArchetypeRoadmapping_gas | NA | NA | NA | NA | NA | dbl-clear-u3.85 |  |  | YELLOWKNIFE | NORTHWEST TERRITORIES | {} | 18.5 | 227.9 | 4.1 | -41 | 0 | 0.3 | 18.5 | 221.8 | 12 | 209.8 | 0 | 26.3 | 266.9 | 0 | 15860.3 | 5633.4 | 0 | 0 | 0 | 13.7 | 88.4 | 24.3 | 3.6 | 11.9 | 0 | 6.6 | 14.3 | 0 | 0 | 0 | 267.4 | 94.4 | 24.4 | 267.4 | 8170 | 18.5 | 0 | 0 | 0 | 0 | 88.4 | 2.61 | 506.2 | 1 | 1370.2 | 27420.6 | 0 | 3944.5 | 12 | 209.8 | 9.3 | 0 | 0 | 0 | 479.6 | 1.4 | 12.9 | 1322.49 | 3101.96 | 4424.46 | 0 | 0 | 0 | 4424.46 | 0 | TRUE | 1 | 1 | 2.6075 | 470c9c257399fef59b733f5bc9bf2edf | 470c9c257399fef59b733f5bc9bf2edf | Details in JSON output | Details in JSON output |  | nil | TRUE | Details in JSON output
Step 1 | 10 | 58.17 | 62.1 | 0 | 3.366 | 0 | 0 | 14.387 | 233.818 | 0 | 0 | 145.7 | 8.264 | OTTAWA | ONTARIO | 3.52 | Attic/gable | 17.63 | 2018-06-28 | 0 | 0 | 132 | S |  | Two | SingleDetached | 456.8 | 1.23 | 118.19 | YELLOWKNIFE | 1.7 | 2.1 | 0 | 0 | 2.7 | 0 | 0 | 1.7 | 0.632 | 0.633 | 0 | 0 | 0.635 | 0 | 0 | 0.632 | 31.82 | 1943 | Zone 8 | Natural gas | Natural gas | roadmapping-pre-1946v11_8.h2k | sim-2149.choices | HTAP-options-2.json | General | HTAP-work-6 | 2149 | HTAP-sim-2149 | Details in JSON output |  | 0 | 0 | 0 | 0 | 0 | 0 | 0 | 0 | 11487.87 | 0 | 0 | 0 | 0 | 0 | 0 | 0 | 0 | 0 | 11487.87 | 0 | Details in JSON output | Details in JSON output | TRUE | 11487.87 | S | Opt-DHWSystem=>ElecIDEAL;Opt-Heating-Cooling=>gas-hybrid-4; | TRUE | ACH_10 | Generic_Wall_R-07-eff | NA | NBC-Baseloads | NA | CeilR20 | H2KCodeLibFile | ElecIDEAL | none | NA | NA | VintageR3 | NA | NA | uninsulated | NA | NA | VintageR5 | rates2016 | NA | NA | gas-hybrid-4 | YELLOWKNIFE | General | ArchetypeRoadmapping_gas | NA | NA | NA | NA | NA | dbl-clear-u3.85 |  |  | YELLOWKNIFE | NORTHWEST TERRITORIES | {} | 18.5 | 227.9 | 4.7 | -41 | 0 | 0.3 | 18.5 | 211.2 | 18 | 193.3 | 0 | 26.3 | 256.3 | 0 | 17509.3 | 5190.1 | 0 | 0 | 0 | 13.7 | 88.4 | 24.3 | 3.6 | 11.9 | 0 | 6.6 | 14.3 | 0 | 0 | 0 | 267.4 | 94.4 | 24.4 | 267.4 | 8170 | 18.5 | 0 | 0 | 0 | 0 | 88.4 | 2.6 | 484 | 1 | 1370.2 | 27420.6 | 0 | 3829.2 | 18 | 193.3 | 15.4 | 0 | 0 | 0 | 479.5 | 1.4 | 12.9 | 1438.26 | 2870.96 | 4309.22 | 0 | 0 | 0 | 4309.22 | 0 | TRUE | 1 | 1 | 2.5988 | 470c9c257399fef59b733f5bc9bf2edf | 470c9c257399fef59b733f5bc9bf2edf | Details in JSON output | Details in JSON output |  | nil | TRUE | Details in JSON output
Step 1 | 10 | 58.17 | 62.1 | 0 | 3.366 | 0 | 0 | 14.387 | 233.818 | 0 | 0 | 145.7 | 8.264 | OTTAWA | ONTARIO | 3.52 | Attic/gable | 17.63 | 2018-06-28 | 0 | 0 | 132 | S |  | Two | SingleDetached | 456.8 | 1.23 | 118.19 | YELLOWKNIFE | 1.7 | 2.1 | 0 | 0 | 2.7 | 0 | 0 | 1.7 | 0.632 | 0.633 | 0 | 0 | 0.635 | 0 | 0 | 0.632 | 31.82 | 1943 | Zone 8 | Natural gas | Natural gas | roadmapping-pre-1946v11_8.h2k | sim-2150.choices | HTAP-options-2.json | General | HTAP-work-0 | 2150 | HTAP-sim-2150 | Details in JSON output |  | 0 | 0 | 0 | 0 | 0 | 0 | 0 | 0 | 0 | 0 | 0 | 0 | 0 | 0 | 0 | 0 | 0 | 0 | 0 | 0 | Details in JSON output | Details in JSON output | TRUE | 0 | S | Opt-DHWSystem=>ElecIDEAL;Opt-Heating-Cooling=>oil-high-efficiency-noAC; | TRUE | ACH_10 | Generic_Wall_R-07-eff | NA | NBC-Baseloads | NA | CeilR20 | H2KCodeLibFile | ElecIDEAL | none | NA | NA | VintageR3 | NA | NA | uninsulated | NA | NA | VintageR5 | rates2016 | NA | NA | oil-high-efficiency-noAC | YELLOWKNIFE | General | ArchetypeRoadmapping_gas | NA | NA | NA | NA | NA | dbl-clear-u3.85 |  |  | YELLOWKNIFE | NORTHWEST TERRITORIES | {} | 18.5 | 227.8 | 0 | -41 | 0 | 0 | 18.5 | 242.2 | 242.2 | 0 | 0 | 26.3 | 287 | 0 | 12750.2 | 0 | 6257.9 | 0 | 0 | 13.7 | 88.4 | 24.3 | 3.6 | 11.9 | 0 | 6.6 | 13.9 | 0 | 0 | 0 | 267.3 | 94.4 | 24.4 | 267.3 | 8170 | 18.5 | 0 | 0 | 0 | 0 | 88.4 | 2.37 | 548.6 | 1 | 1370.2 | 27309.9 | 0 | 7977.2 | 1.1 | 0 | 0 | 241.1 | 0 | 0 | 479.3 | 0 | 12.9 | 1104.16 | 0 | 8457.2 | 7353.04 | 0 | 0 | 8457.2 | 0 | TRUE | 1 | 1 | 2.3704 | 470c9c257399fef59b733f5bc9bf2edf | 470c9c257399fef59b733f5bc9bf2edf | Details in JSON output | Details in JSON output |  | nil | TRUE | Details in JSON output
Step 1 | 10 | 58.17 | 62.1 | 0 | 3.366 | 0 | 0 | 14.387 | 233.818 | 0 | 0 | 145.7 | 8.264 | OTTAWA | ONTARIO | 3.52 | Attic/gable | 17.63 | 2018-06-28 | 0 | 0 | 132 | S |  | Two | SingleDetached | 456.8 | 1.23 | 118.19 | YELLOWKNIFE | 1.7 | 2.1 | 0 | 0 | 2.7 | 0 | 0 | 1.7 | 0.632 | 0.633 | 0 | 0 | 0.635 | 0 | 0 | 0.632 | 31.82 | 1943 | Zone 8 | Natural gas | Natural gas | roadmapping-pre-1946v11_8.h2k | sim-2151.choices | HTAP-options-2.json | General | HTAP-work-1 | 2151 | HTAP-sim-2151 | Details in JSON output |  | 0 | 0 | 0 | 0 | 0 | 0 | 0 | 0 | 0 | 0 | 0 | 0 | 0 | 0 | 0 | 0 | 0 | 0 | 0 | 0 | Details in JSON output | Details in JSON output | TRUE | 0 | S | Opt-DHWSystem=>ElecIDEAL; | TRUE | ACH_10 | Generic_Wall_R-07-eff | NA | NBC-Baseloads | NA | CeilR20 | H2KCodeLibFile | ElecIDEAL | none | NA | NA | VintageR3 | NA | NA | uninsulated | NA | NA | VintageR5 | rates2016 | NA | NA | vintageOil64% | YELLOWKNIFE | General | ArchetypeRoadmapping_oil | NA | NA | NA | NA | NA | dbl-clear-u3.85 |  |  | YELLOWKNIFE | NORTHWEST TERRITORIES | {} | 18.5 | 228.3 | 0 | -41 | 0 | 0 | 18.5 | 306.6 | 306.6 | 0 | 0 | 26.3 | 351.3 | 0 | 13640.4 | 0 | 7845.4 | 0 | 0 | 13.8 | 88.6 | 24.5 | 3.6 | 11.9 | 0 | 6.6 | 14.7 | 0 | 0 | 0 | 267.8 | 94.4 | 24.4 | 267.8 | 8170 | 18.5 | 0 | 0 | 0 | 0 | 88.6 | 2.37 | 684.1 | 1 | 1370.2 | 27326.8 | 0 | 9905.1 | 4.3 | 0 | 0 | 302.2 | 0 | 0 | 480.4 | 0 | 12.9 | 1166.66 | 0 | 10385.05 | 9218.39 | 0 | 0 | 10385.05 | 0 | TRUE | 1 | 1 | 2.3732 | 470c9c257399fef59b733f5bc9bf2edf | 470c9c257399fef59b733f5bc9bf2edf | Details in JSON output | Details in JSON output |  | nil | TRUE | Details in JSON output
Step 1 | 10 | 58.17 | 62.1 | 0 | 3.366 | 0 | 0 | 14.387 | 233.818 | 0 | 0 | 145.7 | 8.264 | OTTAWA | ONTARIO | 3.52 | Attic/gable | 17.63 | 2018-06-28 | 0 | 0 | 132 | S |  | Two | SingleDetached | 456.8 | 1.23 | 118.19 | YELLOWKNIFE | 1.7 | 2.1 | 0 | 0 | 2.7 | 0 | 0 | 1.7 | 0.632 | 0.633 | 0 | 0 | 0.635 | 0 | 0 | 0.632 | 31.82 | 1943 | Zone 8 | Natural gas | Natural gas | roadmapping-pre-1946v11_8.h2k | sim-2152.choices | HTAP-options-2.json | General | HTAP-work-2 | 2152 | HTAP-sim-2152 | Details in JSON output |  | 0 | 0 | 0 | 0 | 0 | 0 | 0 | 0 | 4187.87 | 0 | 0 | 0 | 0 | 0 | 0 | 0 | 0 | 0 | 4187.87 | 0 | Details in JSON output | Details in JSON output | TRUE | 4187.87 | S | Opt-DHWSystem=>ElecIDEAL;Opt-Heating-Cooling=>gas-furnace-ecm; | TRUE | ACH_10 | Generic_Wall_R-07-eff | NA | NBC-Baseloads | NA | CeilR20 | H2KCodeLibFile | ElecIDEAL | none | NA | NA | VintageR3 | NA | NA | uninsulated | NA | NA | VintageR5 | rates2016 | NA | NA | gas-furnace-ecm | YELLOWKNIFE | General | ArchetypeRoadmapping_oil | NA | NA | NA | NA | NA | dbl-clear-u3.85 |  |  | YELLOWKNIFE | NORTHWEST TERRITORIES | {} | 18.5 | 227.8 | 0 | -41 | 0 | 0 | 18.5 | 237.2 | 237.2 | 0 | 0 | 26.3 | 282 | 0 | 12750.2 | 6338.8 | 0 | 0 | 0 | 13.7 | 88.4 | 24.3 | 3.6 | 11.9 | 0 | 6.6 | 13.9 | 0 | 0 | 0 | 267.3 | 94.4 | 24.4 | 267.3 | 8170 | 18.5 | 0 | 0 | 0 | 0 | 88.4 | 2.3 | 538 | 1 | 1370.2 | 27309.9 | 0 | 4094.7 | 1.1 | 236.1 | 0 | 0 | 0 | 0 | 479.3 | 0 | 12.9 | 1104.16 | 3470.55 | 4574.72 | 0 | 0 | 0 | 4574.72 | 0 | TRUE | 1 | 1 | 2.2996 | 470c9c257399fef59b733f5bc9bf2edf | 470c9c257399fef59b733f5bc9bf2edf | Details in JSON output | Details in JSON output |  | nil | TRUE | Details in JSON output
Step 1 | 10 | 58.17 | 62.1 | 0 | 3.366 | 0 | 0 | 14.387 | 233.818 | 0 | 0 | 145.7 | 8.264 | OTTAWA | ONTARIO | 3.52 | Attic/gable | 17.63 | 2018-06-28 | 0 | 0 | 132 | S |  | Two | SingleDetached | 456.8 | 1.23 | 118.19 | YELLOWKNIFE | 1.7 | 2.1 | 0 | 0 | 2.7 | 0 | 0 | 1.7 | 0.632 | 0.633 | 0 | 0 | 0.635 | 0 | 0 | 0.632 | 31.82 | 1943 | Zone 8 | Natural gas | Natural gas | roadmapping-pre-1946v11_8.h2k | sim-2153.choices | HTAP-options-2.json | General | HTAP-work-3 | 2153 | HTAP-sim-2153 | Details in JSON output |  | 0 | 0 | 0 | 0 | 0 | 0 | 0 | 0 | 10347.09 | 0 | 0 | 0 | 0 | 0 | 0 | 0 | 0 | 0 | 10347.09 | 0 | Details in JSON output | Details in JSON output | TRUE | 10347.09 | S | Opt-DHWSystem=>ElecIDEAL;Opt-Heating-Cooling=>ASHP; | TRUE | ACH_10 | Generic_Wall_R-07-eff | NA | NBC-Baseloads | NA | CeilR20 | H2KCodeLibFile | ElecIDEAL | none | NA | NA | VintageR3 | NA | NA | uninsulated | NA | NA | VintageR5 | rates2016 | NA | NA | ASHP | YELLOWKNIFE | General | ArchetypeRoadmapping_oil | NA | NA | NA | NA | NA | dbl-clear-u3.85 |  |  | YELLOWKNIFE | NORTHWEST TERRITORIES | {} | 18.5 | 227.8 | 4.8 | -41 | 0 | 0.3 | 18.5 | 170.5 | 44.4 | 126.1 | 0 | 26.3 | 215.5 | 0 | 59868.2 | 0 | 0 | 0 | 0 | 13.7 | 88.4 | 24.3 | 3.6 | 11.9 | 0 | 6.6 | 14.2 | 0 | 0 | 0 | 267.3 | 94.4 | 24.4 | 267.3 | 8170 | 18.5 | 0 | 0 | 0 | 0 | 88.4 | 2.49 | 398.1 | 1 | 1370.2 | 27420.6 | 0 | 3931.9 | 170.5 | 0 | 42.4 | 0 | 0 | 0 | 479.3 | 1.4 | 12.9 | 4411.85 | 0 | 4411.85 | 0 | 0 | 0 | 4411.85 | 0 | TRUE | 1 | 1 | 2.491 | 470c9c257399fef59b733f5bc9bf2edf | 470c9c257399fef59b733f5bc9bf2edf | Details in JSON output | Details in JSON output |  | nil | TRUE | Details in JSON output
Step 1 | 10 | 58.17 | 62.1 | 0 | 3.366 | 0 | 0 | 14.387 | 233.818 | 0 | 0 | 145.7 | 8.264 | OTTAWA | ONTARIO | 3.52 | Attic/gable | 17.63 | 2018-06-28 | 0 | 0 | 132 | S |  | Two | SingleDetached | 456.8 | 1.23 | 118.19 | YELLOWKNIFE | 1.7 | 2.1 | 0 | 0 | 2.7 | 0 | 0 | 1.7 | 0.632 | 0.633 | 0 | 0 | 0.635 | 0 | 0 | 0.632 | 31.82 | 1943 | Zone 8 | Natural gas | Natural gas | roadmapping-pre-1946v11_8.h2k | sim-2154.choices | HTAP-options-2.json | General | HTAP-work-4 | 2154 | HTAP-sim-2154 | Details in JSON output |  | 0 | 0 | 0 | 0 | 0 | 0 | 0 | 0 | 17722.09 | 0 | 0 | 0 | 0 | 0 | 0 | 0 | 0 | 0 | 17722.09 | 0 | Details in JSON output | Details in JSON output | TRUE | 17722.09 | S | Opt-DHWSystem=>ElecIDEAL;Opt-Heating-Cooling=>CCASHP; | TRUE | ACH_10 | Generic_Wall_R-07-eff | NA | NBC-Baseloads | NA | CeilR20 | H2KCodeLibFile | ElecIDEAL | none | NA | NA | VintageR3 | NA | NA | uninsulated | NA | NA | VintageR5 | rates2016 | NA | NA | CCASHP | YELLOWKNIFE | General | ArchetypeRoadmapping_oil | NA | NA | NA | NA | NA | dbl-clear-u3.85 |  |  | YELLOWKNIFE | NORTHWEST TERRITORIES | {} | 18.5 | 227.7 | 4.3 | -41 | 0 | 0.3 | 18.5 | 132.8 | 81.7 | 51.1 | 0 | 26.3 | 177.9 | 0 | 49409.3 | 0 | 0 | 0 | 0 | 13.7 | 88.4 | 24.2 | 3.6 | 11.9 | 0 | 6.6 | 14 | 0 | 0 | 0 | 267.2 | 94.4 | 24.4 | 267.2 | 8170 | 18.5 | 0 | 0 | 0 | 0 | 88.4 | 2.44 | 318.9 | 1 | 1370.2 | 27420.6 | 0 | 3197.6 | 132.8 | 0 | 80.4 | 0 | 0 | 0 | 479.2 | 1.4 | 12.9 | 3677.64 | 0 | 3677.64 | 0 | 0 | 0 | 3677.64 | 0 | TRUE | 1 | 1 | 2.4361 | 470c9c257399fef59b733f5bc9bf2edf | 470c9c257399fef59b733f5bc9bf2edf | Details in JSON output | Details in JSON output |  | nil | TRUE | Details in JSON output
Step 1 | 10 | 58.17 | 62.1 | 0 | 3.366 | 0 | 0 | 14.387 | 233.818 | 0 | 0 | 145.7 | 8.264 | OTTAWA | ONTARIO | 3.52 | Attic/gable | 17.63 | 2018-06-28 | 0 | 0 | 132 | S |  | Two | SingleDetached | 456.8 | 1.23 | 118.19 | YELLOWKNIFE | 1.7 | 2.1 | 0 | 0 | 2.7 | 0 | 0 | 1.7 | 0.632 | 0.633 | 0 | 0 | 0.635 | 0 | 0 | 0.632 | 31.82 | 1943 | Zone 8 | Natural gas | Natural gas | roadmapping-pre-1946v11_8.h2k | sim-2155.choices | HTAP-options-2.json | General | HTAP-work-5 | 2155 | HTAP-sim-2155 | Details in JSON output |  | 0 | 0 | 0 | 0 | 0 | 0 | 0 | 0 | 29824.09 | 0 | 0 | 0 | 0 | 0 | 0 | 0 | 0 | 0 | 29824.09 | 0 | Details in JSON output | Details in JSON output | TRUE | 29824.09 | S | Opt-DHWSystem=>ElecIDEAL;Opt-Heating-Cooling=>GSHP; | TRUE | ACH_10 | Generic_Wall_R-07-eff | NA | NBC-Baseloads | NA | CeilR20 | H2KCodeLibFile | ElecIDEAL | none | NA | NA | VintageR3 | NA | NA | uninsulated | NA | NA | VintageR5 | rates2016 | NA | NA | GSHP | YELLOWKNIFE | General | ArchetypeRoadmapping_oil | NA | NA | NA | NA | NA | dbl-clear-u3.85 |  |  | YELLOWKNIFE | NORTHWEST TERRITORIES | {} | 18.5 | 228.8 | 6.1 | -41 | 0 | 0.1 | 18.5 | 71.7 | 71.3 | 0.4 | 0 | 26.3 | 116.6 | 0 | 32377.7 | 0 | 0 | 0 | 0 | 14 | 88.5 | 24.9 | 3.7 | 11.9 | 0 | 6.6 | 16.7 | 0 | 0 | 0 | 268.4 | 94.4 | 24.4 | 268.4 | 8170 | 18.5 | 0 | 0 | 0 | 0 | 88.5 | 2.41 | 189.9 | 1 | 1370.2 | 27420.6 | 0 | 2002 | 71.7 | 0 | 58.4 | 0 | 0 | 0 | 481.5 | 0.8 | 13 | 2482.02 | 0 | 2482.02 | 0 | 0 | 0 | 2482.02 | 0 | TRUE | 1 | 1 | 2.4133 | 470c9c257399fef59b733f5bc9bf2edf | 470c9c257399fef59b733f5bc9bf2edf | Details in JSON output | Details in JSON output |  | nil | TRUE | Details in JSON output
Step 1 | 10 | 58.17 | 62.1 | 0 | 3.366 | 0 | 0 | 14.387 | 233.818 | 0 | 0 | 145.7 | 8.264 | OTTAWA | ONTARIO | 3.52 | Attic/gable | 17.63 | 2018-06-28 | 0 | 0 | 132 | S |  | Two | SingleDetached | 456.8 | 1.23 | 118.19 | YELLOWKNIFE | 1.7 | 2.1 | 0 | 0 | 2.7 | 0 | 0 | 1.7 | 0.632 | 0.633 | 0 | 0 | 0.635 | 0 | 0 | 0.632 | 31.82 | 1943 | Zone 8 | Natural gas | Natural gas | roadmapping-pre-1946v11_8.h2k | sim-2156.choices | HTAP-options-2.json | General | HTAP-work-6 | 2156 | HTAP-sim-2156 | Details in JSON output |  | 0 | 0 | 0 | 0 | 0 | 0 | 0 | 0 | 11487.87 | 0 | 0 | 0 | 0 | 0 | 0 | 0 | 0 | 0 | 11487.87 | 0 | Details in JSON output | Details in JSON output | TRUE | 11487.87 | S | Opt-DHWSystem=>ElecIDEAL;Opt-Heating-Cooling=>gas-hybrid-1; | TRUE | ACH_10 | Generic_Wall_R-07-eff | NA | NBC-Baseloads | NA | CeilR20 | H2KCodeLibFile | ElecIDEAL | none | NA | NA | VintageR3 | NA | NA | uninsulated | NA | NA | VintageR5 | rates2016 | NA | NA | gas-hybrid-1 | YELLOWKNIFE | General | ArchetypeRoadmapping_oil | NA | NA | NA | NA | NA | dbl-clear-u3.85 |  |  | YELLOWKNIFE | NORTHWEST TERRITORIES | {} | 18.5 | 227.8 | 5 | -41 | 0 | 0.2 | 18.5 | 176.2 | 44.8 | 131.4 | 0 | 26.3 | 221.2 | 0 | 24966.8 | 3527.3 | 0 | 0 | 0 | 13.7 | 88.4 | 24.3 | 3.6 | 11.9 | 0 | 6.6 | 14.2 | 0 | 0 | 0 | 267.3 | 94.4 | 24.4 | 267.3 | 8170 | 18.5 | 0 | 0 | 0 | 0 | 88.4 | 2.41 | 410.2 | 1 | 1370.2 | 27420.6 | 0 | 3487.6 | 44.8 | 131.4 | 42.8 | 0 | 0 | 0 | 479.3 | 1.4 | 12.9 | 1961.77 | 2005.86 | 3967.63 | 0 | 0 | 0 | 3967.63 | 0 | TRUE | 1 | 1 | 2.4145 | 470c9c257399fef59b733f5bc9bf2edf | 470c9c257399fef59b733f5bc9bf2edf | Details in JSON output | Details in JSON output |  | nil | TRUE | Details in JSON output
Step 1 | 10 | 58.17 | 62.1 | 0 | 3.366 | 0 | 0 | 14.387 | 233.818 | 0 | 0 | 145.7 | 8.264 | OTTAWA | ONTARIO | 3.52 | Attic/gable | 17.63 | 2018-06-28 | 0 | 0 | 132 | S |  | Two | SingleDetached | 456.8 | 1.23 | 118.19 | YELLOWKNIFE | 1.7 | 2.1 | 0 | 0 | 2.7 | 0 | 0 | 1.7 | 0.632 | 0.633 | 0 | 0 | 0.635 | 0 | 0 | 0.632 | 31.82 | 1943 | Zone 8 | Natural gas | Natural gas | roadmapping-pre-1946v11_8.h2k | sim-2157.choices | HTAP-options-2.json | General | HTAP-work-0 | 2157 | HTAP-sim-2157 | Details in JSON output |  | 0 | 0 | 0 | 0 | 0 | 0 | 0 | 0 | 11487.87 | 0 | 0 | 0 | 0 | 0 | 0 | 0 | 0 | 0 | 11487.87 | 0 | Details in JSON output | Details in JSON output | TRUE | 11487.87 | S | Opt-DHWSystem=>ElecIDEAL;Opt-Heating-Cooling=>gas-hybrid-2; | TRUE | ACH_10 | Generic_Wall_R-07-eff | NA | NBC-Baseloads | NA | CeilR20 | H2KCodeLibFile | ElecIDEAL | none | NA | NA | VintageR3 | NA | NA | uninsulated | NA | NA | VintageR5 | rates2016 | NA | NA | gas-hybrid-2 | YELLOWKNIFE | General | ArchetypeRoadmapping_oil | NA | NA | NA | NA | NA | dbl-clear-u3.85 |  |  | YELLOWKNIFE | NORTHWEST TERRITORIES | {} | 18.5 | 227.9 | 4.4 | -41 | 0 | 0.3 | 18.5 | 217.9 | 14.1 | 203.8 | 0 | 26.3 | 263 | 0 | 16433.9 | 5473.8 | 0 | 0 | 0 | 13.7 | 88.4 | 24.3 | 3.6 | 11.9 | 0 | 6.6 | 14.3 | 0 | 0 | 0 | 267.4 | 94.4 | 24.4 | 267.4 | 8170 | 18.5 | 0 | 0 | 0 | 0 | 88.4 | 2.32 | 498.1 | 1 | 1370.2 | 27420.6 | 0 | 3901.4 | 14.1 | 203.8 | 11.5 | 0 | 0 | 0 | 479.5 | 1.4 | 12.9 | 1362.76 | 3018.6 | 4381.36 | 0 | 0 | 0 | 4381.36 | 0 | TRUE | 1 | 1 | 2.3212 | 470c9c257399fef59b733f5bc9bf2edf | 470c9c257399fef59b733f5bc9bf2edf | Details in JSON output | Details in JSON output |  | nil | TRUE | Details in JSON output
Step 1 | 10 | 58.17 | 62.1 | 0 | 3.366 | 0 | 0 | 14.387 | 233.818 | 0 | 0 | 145.7 | 8.264 | OTTAWA | ONTARIO | 3.52 | Attic/gable | 17.63 | 2018-06-28 | 0 | 0 | 132 | S |  | Two | SingleDetached | 456.8 | 1.23 | 118.19 | YELLOWKNIFE | 1.7 | 2.1 | 0 | 0 | 2.7 | 0 | 0 | 1.7 | 0.632 | 0.633 | 0 | 0 | 0.635 | 0 | 0 | 0.632 | 31.82 | 1943 | Zone 8 | Natural gas | Natural gas | roadmapping-pre-1946v11_8.h2k | sim-2158.choices | HTAP-options-2.json | General | HTAP-work-1 | 2158 | HTAP-sim-2158 | Details in JSON output |  | 0 | 0 | 0 | 0 | 0 | 0 | 0 | 0 | 11487.87 | 0 | 0 | 0 | 0 | 0 | 0 | 0 | 0 | 0 | 11487.87 | 0 | Details in JSON output | Details in JSON output | TRUE | 11487.87 | S | Opt-DHWSystem=>ElecIDEAL;Opt-Heating-Cooling=>gas-hybrid-3; | TRUE | ACH_10 | Generic_Wall_R-07-eff | NA | NBC-Baseloads | NA | CeilR20 | H2KCodeLibFile | ElecIDEAL | none | NA | NA | VintageR3 | NA | NA | uninsulated | NA | NA | VintageR5 | rates2016 | NA | NA | gas-hybrid-3 | YELLOWKNIFE | General | ArchetypeRoadmapping_oil | NA | NA | NA | NA | NA | dbl-clear-u3.85 |  |  | YELLOWKNIFE | NORTHWEST TERRITORIES | {} | 18.5 | 227.9 | 4.1 | -41 | 0 | 0.3 | 18.5 | 221.8 | 12 | 209.8 | 0 | 26.3 | 266.9 | 0 | 15860.3 | 5633.4 | 0 | 0 | 0 | 13.7 | 88.4 | 24.3 | 3.6 | 11.9 | 0 | 6.6 | 14.3 | 0 | 0 | 0 | 267.4 | 94.4 | 24.4 | 267.4 | 8170 | 18.5 | 0 | 0 | 0 | 0 | 88.4 | 2.47 | 506.2 | 1 | 1370.2 | 27420.6 | 0 | 3944.5 | 12 | 209.8 | 9.3 | 0 | 0 | 0 | 479.6 | 1.4 | 12.9 | 1322.49 | 3101.96 | 4424.46 | 0 | 0 | 0 | 4424.46 | 0 | TRUE | 1 | 1 | 2.4736 | 470c9c257399fef59b733f5bc9bf2edf | 470c9c257399fef59b733f5bc9bf2edf | Details in JSON output | Details in JSON output |  | nil | TRUE | Details in JSON output
Step 1 | 10 | 58.17 | 62.1 | 0 | 3.366 | 0 | 0 | 14.387 | 233.818 | 0 | 0 | 145.7 | 8.264 | OTTAWA | ONTARIO | 3.52 | Attic/gable | 17.63 | 2018-06-28 | 0 | 0 | 132 | S |  | Two | SingleDetached | 456.8 | 1.23 | 118.19 | YELLOWKNIFE | 1.7 | 2.1 | 0 | 0 | 2.7 | 0 | 0 | 1.7 | 0.632 | 0.633 | 0 | 0 | 0.635 | 0 | 0 | 0.632 | 31.82 | 1943 | Zone 8 | Natural gas | Natural gas | roadmapping-pre-1946v11_8.h2k | sim-2159.choices | HTAP-options-2.json | General | HTAP-work-2 | 2159 | HTAP-sim-2159 | Details in JSON output |  | 0 | 0 | 0 | 0 | 0 | 0 | 0 | 0 | 11487.87 | 0 | 0 | 0 | 0 | 0 | 0 | 0 | 0 | 0 | 11487.87 | 0 | Details in JSON output | Details in JSON output | TRUE | 11487.87 | S | Opt-DHWSystem=>ElecIDEAL;Opt-Heating-Cooling=>gas-hybrid-4; | TRUE | ACH_10 | Generic_Wall_R-07-eff | NA | NBC-Baseloads | NA | CeilR20 | H2KCodeLibFile | ElecIDEAL | none | NA | NA | VintageR3 | NA | NA | uninsulated | NA | NA | VintageR5 | rates2016 | NA | NA | gas-hybrid-4 | YELLOWKNIFE | General | ArchetypeRoadmapping_oil | NA | NA | NA | NA | NA | dbl-clear-u3.85 |  |  | YELLOWKNIFE | NORTHWEST TERRITORIES | {} | 18.5 | 227.9 | 4.7 | -41 | 0 | 0.3 | 18.5 | 211.2 | 18 | 193.3 | 0 | 26.3 | 256.3 | 0 | 17509.3 | 5190.1 | 0 | 0 | 0 | 13.7 | 88.4 | 24.3 | 3.6 | 11.9 | 0 | 6.6 | 14.3 | 0 | 0 | 0 | 267.4 | 94.4 | 24.4 | 267.4 | 8170 | 18.5 | 0 | 0 | 0 | 0 | 88.4 | 2.34 | 484 | 1 | 1370.2 | 27420.6 | 0 | 3829.2 | 18 | 193.3 | 15.4 | 0 | 0 | 0 | 479.5 | 1.4 | 12.9 | 1438.26 | 2870.96 | 4309.22 | 0 | 0 | 0 | 4309.22 | 0 | TRUE | 1 | 1 | 2.339 | 470c9c257399fef59b733f5bc9bf2edf | 470c9c257399fef59b733f5bc9bf2edf | Details in JSON output | Details in JSON output |  | nil | TRUE | Details in JSON output
Step 1 | 10 | 58.17 | 62.1 | 0 | 3.366 | 0 | 0 | 14.387 | 233.818 | 0 | 0 | 145.7 | 8.264 | OTTAWA | ONTARIO | 3.52 | Attic/gable | 17.63 | 2018-06-28 | 0 | 0 | 132 | S |  | Two | SingleDetached | 456.8 | 1.23 | 118.19 | YELLOWKNIFE | 1.7 | 2.1 | 0 | 0 | 2.7 | 0 | 0 | 1.7 | 0.632 | 0.633 | 0 | 0 | 0.635 | 0 | 0 | 0.632 | 31.82 | 1943 | Zone 8 | Natural gas | Natural gas | roadmapping-pre-1946v11_8.h2k | sim-2160.choices | HTAP-options-2.json | General | HTAP-work-3 | 2160 | HTAP-sim-2160 | Details in JSON output |  | 0 | 0 | 0 | 0 | 0 | 0 | 0 | 0 | 0 | 0 | 0 | 0 | 0 | 0 | 0 | 0 | 0 | 0 | 0 | 0 | Details in JSON output | Details in JSON output | TRUE | 0 | S | Opt-DHWSystem=>ElecIDEAL;Opt-Heating-Cooling=>oil-high-efficiency-noAC; | TRUE | ACH_10 | Generic_Wall_R-07-eff | NA | NBC-Baseloads | NA | CeilR20 | H2KCodeLibFile | ElecIDEAL | none | NA | NA | VintageR3 | NA | NA | uninsulated | NA | NA | VintageR5 | rates2016 | NA | NA | oil-high-efficiency-noAC | YELLOWKNIFE | General | ArchetypeRoadmapping_oil | NA | NA | NA | NA | NA | dbl-clear-u3.85 |  |  | YELLOWKNIFE | NORTHWEST TERRITORIES | {} | 18.5 | 227.8 | 0 | -41 | 0 | 0 | 18.5 | 242.2 | 242.2 | 0 | 0 | 26.3 | 287 | 0 | 12750.2 | 0 | 6257.9 | 0 | 0 | 13.7 | 88.4 | 24.3 | 3.6 | 11.9 | 0 | 6.6 | 13.9 | 0 | 0 | 0 | 267.3 | 94.4 | 24.4 | 267.3 | 8170 | 18.5 | 0 | 0 | 0 | 0 | 88.4 | 2.35 | 548.6 | 1 | 1370.2 | 27309.9 | 0 | 7977.2 | 1.1 | 0 | 0 | 241.1 | 0 | 0 | 479.3 | 0 | 12.9 | 1104.16 | 0 | 8457.2 | 7353.04 | 0 | 0 | 8457.2 | 0 | TRUE | 1 | 1 | 2.3507 | 470c9c257399fef59b733f5bc9bf2edf | 470c9c257399fef59b733f5bc9bf2edf | Details in JSON output | Details in JSON output |  | nil | TRUE | Details in JSON output
Step 1 | 6 | 85.13 | 89.9 | 0 | 3.532 | 0 | 0 | 17.331 | 290.887 | 0 | 0 | 166.996 | 13.128 | OTTAWA | ONTARIO | 4.4 | Attic/gable | 20.42 | 2018-06-28 | 0 | 0 | 181.6 | S |  | Two | SingleDetached | 664.3 | 1.76 | 94.82 | IQALUIT | 1.3 | 5.1 | 0 | 0 | 5.5 | 0 | 0 | 1.3 | 0.59 | 0.6 | 0 | 0 | 0.6 | 0 | 0 | 0.59 | 38.6 | 1970 | Zone 8 | Natural gas | Natural gas | roadmapping-1946-1983v11_8.h2k | sim-2161.choices | HTAP-options-2.json | General | HTAP-work-4 | 2161 | HTAP-sim-2161 | Details in JSON output |  | 0 | 0 | 0 | 0 | 0 | 0 | 0 | 0 | 8253.75 | 0 | 0 | 0 | 0 | 0 | 0 | 0 | 0 | 0 | 8253.75 | 0 | Details in JSON output | Details in JSON output | TRUE | 8253.75 | S | Opt-DHWSystem=>ElecIDEAL; | TRUE | ACH_6 | Generic_Wall_R-10-eff | NA | NBC-Baseloads | NA | CeilR25 | H2KCodeLibFile | ElecIDEAL | none | NA | NA | VintageR10 | NA | NA | uninsulated | NA | NA | VintageR5 | rates2016 | NA | NA | NBC-elec-heat | IQALUIT | General | ArchetypeRoadmapping_elec | NA | NA | NA | NA | NA | dbl-clear-u2.94 |  |  | IQALUIT | NUNAVUT | {} | 18.7 | 276.1 | 0 | -40 | 0 | 0 | 18.7 | 276.1 | 276.1 | 0 | 0 | 26.3 | 321.1 | 0 | 89207 | 0 | 0 | 0 | 0 | 16.7 | 93.8 | 60.9 | 3.3 | 17.1 | 0 | 8.4 | 29.9 | 0 | 0 | 0 | 324.4 | 88.5 | 35.8 | 324.4 | 9980 | 18.7 | 0 | 0 | 0 | 0 | 93.8 | 2.38 | 451 | 1 | -1340.9 | 25535.8 | 0 | 5991.4 | 276.1 | 0 | 0 | 0 | 0 | 0 | 422.4 | 0 | 21.6 | 6471.44 | 0 | 6471.44 | 0 | 0 | 0 | 6471.44 | 0 | TRUE | 1 | 1 | 2.3799 | 470c9c257399fef59b733f5bc9bf2edf | 470c9c257399fef59b733f5bc9bf2edf | Details in JSON output | Details in JSON output |  | nil | TRUE | Details in JSON output
Step 1 | 6 | 85.13 | 89.9 | 0 | 3.532 | 0 | 0 | 17.331 | 290.887 | 0 | 0 | 166.996 | 13.128 | OTTAWA | ONTARIO | 4.4 | Attic/gable | 20.42 | 2018-06-28 | 0 | 0 | 181.6 | S |  | Two | SingleDetached | 664.3 | 1.76 | 94.82 | IQALUIT | 1.3 | 5.1 | 0 | 0 | 5.5 | 0 | 0 | 1.3 | 0.59 | 0.6 | 0 | 0 | 0.6 | 0 | 0 | 0.59 | 38.6 | 1970 | Zone 8 | Natural gas | Natural gas | roadmapping-1946-1983v11_8.h2k | sim-2162.choices | HTAP-options-2.json | General | HTAP-work-5 | 2162 | HTAP-sim-2162 | Details in JSON output |  | 0 | 0 | 0 | 0 | 0 | 0 | 0 | 0 | 4881.92 | 0 | 0 | 0 | 0 | 0 | 0 | 0 | 0 | 0 | 4881.92 | 0 | Details in JSON output | Details in JSON output | TRUE | 4881.92 | S | Opt-DHWSystem=>ElecIDEAL;Opt-Heating-Cooling=>gas-furnace-ecm; | TRUE | ACH_6 | Generic_Wall_R-10-eff | NA | NBC-Baseloads | NA | CeilR25 | H2KCodeLibFile | ElecIDEAL | none | NA | NA | VintageR10 | NA | NA | uninsulated | NA | NA | VintageR5 | rates2016 | NA | NA | gas-furnace-ecm | IQALUIT | General | ArchetypeRoadmapping_elec | NA | NA | NA | NA | NA | dbl-clear-u2.94 |  |  | IQALUIT | NUNAVUT | {} | 18.7 | 274.9 | 0 | -40 | 0 | 0 | 18.7 | 286.3 | 286.3 | 0 | 0 | 26.3 | 331.3 | 0 | 12879.7 | 7652.4 | 0 | 0 | 0 | 16.5 | 93.7 | 60 | 3.2 | 17.1 | 0 | 8.4 | 28.3 | 0 | 0 | 0 | 323.2 | 88.5 | 35.8 | 323.2 | 9980 | 18.7 | 0 | 0 | 0 | 0 | 93.7 | 2.41 | 466.6 | 1 | -1340.9 | 25535.8 | 0 | 4788.1 | 1.4 | 285 | 0 | 0 | 0 | 0 | 420.6 | 0 | 21.6 | 1113.26 | 4154.84 | 5268.1 | 0 | 0 | 0 | 5268.1 | 0 | TRUE | 1 | 1 | 2.4147 | 470c9c257399fef59b733f5bc9bf2edf | 470c9c257399fef59b733f5bc9bf2edf | Details in JSON output | Details in JSON output |  | nil | TRUE | Details in JSON output
Step 1 | 6 | 85.13 | 89.9 | 0 | 3.532 | 0 | 0 | 17.331 | 290.887 | 0 | 0 | 166.996 | 13.128 | OTTAWA | ONTARIO | 4.4 | Attic/gable | 20.42 | 2018-06-28 | 0 | 0 | 181.6 | S |  | Two | SingleDetached | 664.3 | 1.76 | 94.82 | IQALUIT | 1.3 | 5.1 | 0 | 0 | 5.5 | 0 | 0 | 1.3 | 0.59 | 0.6 | 0 | 0 | 0.6 | 0 | 0 | 0.59 | 38.6 | 1970 | Zone 8 | Natural gas | Natural gas | roadmapping-1946-1983v11_8.h2k | sim-2163.choices | HTAP-options-2.json | General | HTAP-work-6 | 2163 | HTAP-sim-2163 | Details in JSON output |  | 0 | 0 | 0 | 0 | 0 | 0 | 0 | 0 | 11041.14 | 0 | 0 | 0 | 0 | 0 | 0 | 0 | 0 | 0 | 11041.14 | 0 | Details in JSON output | Details in JSON output | TRUE | 11041.14 | S | Opt-DHWSystem=>ElecIDEAL;Opt-Heating-Cooling=>ASHP; | TRUE | ACH_6 | Generic_Wall_R-10-eff | NA | NBC-Baseloads | NA | CeilR25 | H2KCodeLibFile | ElecIDEAL | none | NA | NA | VintageR10 | NA | NA | uninsulated | NA | NA | VintageR5 | rates2016 | NA | NA | ASHP | IQALUIT | General | ArchetypeRoadmapping_elec | NA | NA | NA | NA | NA | dbl-clear-u2.94 |  |  | IQALUIT | NUNAVUT | {} | 18.7 | 275 | 0 | -40 | 0 | 0 | 18.7 | 203.8 | 51.5 | 152.2 | 0 | 26.3 | 248.8 | 0 | 69102.9 | 0 | 0 | 0 | 0 | 16.6 | 93.7 | 60 | 3.2 | 17.1 | 0 | 8.4 | 28.8 | 0 | 0 | 0 | 323.3 | 88.5 | 35.8 | 323.3 | 9980 | 18.7 | 0 | 0 | 0 | 0 | 93.7 | 2.45 | 340.3 | 1 | -1340.9 | 25644.4 | 0 | 4580.1 | 203.8 | 0 | 49.1 | 0 | 0 | 0 | 420.7 | 0 | 21.6 | 5060.13 | 0 | 5060.13 | 0 | 0 | 0 | 5060.13 | 0 | TRUE | 1 | 1 | 2.4475 | 470c9c257399fef59b733f5bc9bf2edf | 470c9c257399fef59b733f5bc9bf2edf | Details in JSON output | Details in JSON output |  | nil | TRUE | Details in JSON output
Step 1 | 6 | 85.13 | 89.9 | 0 | 3.532 | 0 | 0 | 17.331 | 290.887 | 0 | 0 | 166.996 | 13.128 | OTTAWA | ONTARIO | 4.4 | Attic/gable | 20.42 | 2018-06-28 | 0 | 0 | 181.6 | S |  | Two | SingleDetached | 664.3 | 1.76 | 94.82 | IQALUIT | 1.3 | 5.1 | 0 | 0 | 5.5 | 0 | 0 | 1.3 | 0.59 | 0.6 | 0 | 0 | 0.6 | 0 | 0 | 0.59 | 38.6 | 1970 | Zone 8 | Natural gas | Natural gas | roadmapping-1946-1983v11_8.h2k | sim-2164.choices | HTAP-options-2.json | General | HTAP-work-0 | 2164 | HTAP-sim-2164 | Details in JSON output |  | 0 | 0 | 0 | 0 | 0 | 0 | 0 | 0 | 18416.14 | 0 | 0 | 0 | 0 | 0 | 0 | 0 | 0 | 0 | 18416.14 | 0 | Details in JSON output | Details in JSON output | TRUE | 18416.14 | S | Opt-DHWSystem=>ElecIDEAL;Opt-Heating-Cooling=>CCASHP; | TRUE | ACH_6 | Generic_Wall_R-10-eff | NA | NBC-Baseloads | NA | CeilR25 | H2KCodeLibFile | ElecIDEAL | none | NA | NA | VintageR10 | NA | NA | uninsulated | NA | NA | VintageR5 | rates2016 | NA | NA | CCASHP | IQALUIT | General | ArchetypeRoadmapping_elec | NA | NA | NA | NA | NA | dbl-clear-u2.94 |  |  | IQALUIT | NUNAVUT | {} | 18.7 | 274.8 | 0 | -40 | 0 | 0 | 18.7 | 158.7 | 95.6 | 63.1 | 0 | 26.3 | 203.7 | 0 | 56573.9 | 0 | 0 | 0 | 0 | 16.5 | 93.7 | 59.9 | 3.2 | 17.1 | 0 | 8.4 | 28.4 | 0 | 0 | 0 | 323.1 | 88.5 | 35.8 | 323.1 | 9980 | 18.7 | 0 | 0 | 0 | 0 | 93.7 | 2.58 | 271.3 | 1 | -1340.9 | 25644.4 | 0 | 3700.6 | 158.7 | 0 | 94 | 0 | 0 | 0 | 420.4 | 0 | 21.6 | 4180.59 | 0 | 4180.59 | 0 | 0 | 0 | 4180.59 | 0 | TRUE | 1 | 1 | 2.5751 | 470c9c257399fef59b733f5bc9bf2edf | 470c9c257399fef59b733f5bc9bf2edf | Details in JSON output | Details in JSON output |  | nil | TRUE | Details in JSON output
Step 1 | 6 | 85.13 | 89.9 | 0 | 3.532 | 0 | 0 | 17.331 | 290.887 | 0 | 0 | 166.996 | 13.128 | OTTAWA | ONTARIO | 4.4 | Attic/gable | 20.42 | 2018-06-28 | 0 | 0 | 181.6 | S |  | Two | SingleDetached | 664.3 | 1.76 | 94.82 | IQALUIT | 1.3 | 5.1 | 0 | 0 | 5.5 | 0 | 0 | 1.3 | 0.59 | 0.6 | 0 | 0 | 0.6 | 0 | 0 | 0.59 | 38.6 | 1970 | Zone 8 | Natural gas | Natural gas | roadmapping-1946-1983v11_8.h2k | sim-2165.choices | HTAP-options-2.json | General | HTAP-work-1 | 2165 | HTAP-sim-2165 | Details in JSON output |  | 0 | 0 | 0 | 0 | 0 | 0 | 0 | 0 | 30518.14 | 0 | 0 | 0 | 0 | 0 | 0 | 0 | 0 | 0 | 30518.14 | 0 | Details in JSON output | Details in JSON output | TRUE | 30518.14 | S | Opt-DHWSystem=>ElecIDEAL;Opt-Heating-Cooling=>GSHP; | TRUE | ACH_6 | Generic_Wall_R-10-eff | NA | NBC-Baseloads | NA | CeilR25 | H2KCodeLibFile | ElecIDEAL | none | NA | NA | VintageR10 | NA | NA | uninsulated | NA | NA | VintageR5 | rates2016 | NA | NA | GSHP | IQALUIT | General | ArchetypeRoadmapping_elec | NA | NA | NA | NA | NA | dbl-clear-u2.94 |  |  | IQALUIT | NUNAVUT | {} | 18.7 | 278.5 | 0 | -40 | 0 | 0 | 18.7 | 91.8 | 91.5 | 0.3 | 0 | 26.3 | 136.8 | 0 | 37988.9 | 0 | 0 | 0 | 0 | 17.1 | 93.8 | 62.8 | 3.3 | 17.1 | 0 | 8.4 | 33.9 | 0 | 0 | 0 | 326.8 | 88.5 | 35.8 | 326.8 | 9980 | 18.7 | 0 | 0 | 0 | 0 | 93.8 | 2.51 | 169 | 1 | -1340.9 | 25644.4 | 0 | 2395.9 | 91.8 | 0 | 74.4 | 0 | 0 | 0 | 426.1 | 0 | 21.6 | 2875.92 | 0 | 2875.92 | 0 | 0 | 0 | 2875.92 | 0 | TRUE | 1 | 1 | 2.5128 | 470c9c257399fef59b733f5bc9bf2edf | 470c9c257399fef59b733f5bc9bf2edf | Details in JSON output | Details in JSON output |  | nil | TRUE | Details in JSON output
Step 1 | 6 | 85.13 | 89.9 | 0 | 3.532 | 0 | 0 | 17.331 | 290.887 | 0 | 0 | 166.996 | 13.128 | OTTAWA | ONTARIO | 4.4 | Attic/gable | 20.42 | 2018-06-28 | 0 | 0 | 181.6 | S |  | Two | SingleDetached | 664.3 | 1.76 | 94.82 | IQALUIT | 1.3 | 5.1 | 0 | 0 | 5.5 | 0 | 0 | 1.3 | 0.59 | 0.6 | 0 | 0 | 0.6 | 0 | 0 | 0.59 | 38.6 | 1970 | Zone 8 | Natural gas | Natural gas | roadmapping-1946-1983v11_8.h2k | sim-2166.choices | HTAP-options-2.json | General | HTAP-work-2 | 2166 | HTAP-sim-2166 | Details in JSON output |  | 0 | 0 | 0 | 0 | 0 | 0 | 0 | 0 | 12181.92 | 0 | 0 | 0 | 0 | 0 | 0 | 0 | 0 | 0 | 12181.92 | 0 | Details in JSON output | Details in JSON output | TRUE | 12181.92 | S | Opt-DHWSystem=>ElecIDEAL;Opt-Heating-Cooling=>gas-hybrid-1; | TRUE | ACH_6 | Generic_Wall_R-10-eff | NA | NBC-Baseloads | NA | CeilR25 | H2KCodeLibFile | ElecIDEAL | none | NA | NA | VintageR10 | NA | NA | uninsulated | NA | NA | VintageR5 | rates2016 | NA | NA | gas-hybrid-1 | IQALUIT | General | ArchetypeRoadmapping_elec | NA | NA | NA | NA | NA | dbl-clear-u2.94 |  |  | IQALUIT | NUNAVUT | {} | 18.7 | 275 | 0 | -40 | 0 | 0 | 18.7 | 210.7 | 52.1 | 158.6 | 0 | 26.3 | 255.7 | 0 | 26980.7 | 4258.6 | 0 | 0 | 0 | 16.6 | 93.7 | 60 | 3.2 | 17.1 | 0 | 8.4 | 28.8 | 0 | 0 | 0 | 323.3 | 88.5 | 35.8 | 323.3 | 9980 | 18.7 | 0 | 0 | 0 | 0 | 93.7 | 2.49 | 351 | 1 | -1340.9 | 25644.4 | 0 | 4009.3 | 52.1 | 158.6 | 49.7 | 0 | 0 | 0 | 420.7 | 0 | 21.6 | 2103.15 | 2386.18 | 4489.33 | 0 | 0 | 0 | 4489.33 | 0 | TRUE | 1 | 1 | 2.4936 | 470c9c257399fef59b733f5bc9bf2edf | 470c9c257399fef59b733f5bc9bf2edf | Details in JSON output | Details in JSON output |  | nil | TRUE | Details in JSON output
Step 1 | 6 | 85.13 | 89.9 | 0 | 3.532 | 0 | 0 | 17.331 | 290.887 | 0 | 0 | 166.996 | 13.128 | OTTAWA | ONTARIO | 4.4 | Attic/gable | 20.42 | 2018-06-28 | 0 | 0 | 181.6 | S |  | Two | SingleDetached | 664.3 | 1.76 | 94.82 | IQALUIT | 1.3 | 5.1 | 0 | 0 | 5.5 | 0 | 0 | 1.3 | 0.59 | 0.6 | 0 | 0 | 0.6 | 0 | 0 | 0.59 | 38.6 | 1970 | Zone 8 | Natural gas | Natural gas | roadmapping-1946-1983v11_8.h2k | sim-2167.choices | HTAP-options-2.json | General | HTAP-work-3 | 2167 | HTAP-sim-2167 | Details in JSON output |  | 0 | 0 | 0 | 0 | 0 | 0 | 0 | 0 | 12181.92 | 0 | 0 | 0 | 0 | 0 | 0 | 0 | 0 | 0 | 12181.92 | 0 | Details in JSON output | Details in JSON output | TRUE | 12181.92 | S | Opt-DHWSystem=>ElecIDEAL;Opt-Heating-Cooling=>gas-hybrid-2; | TRUE | ACH_6 | Generic_Wall_R-10-eff | NA | NBC-Baseloads | NA | CeilR25 | H2KCodeLibFile | ElecIDEAL | none | NA | NA | VintageR10 | NA | NA | uninsulated | NA | NA | VintageR5 | rates2016 | NA | NA | gas-hybrid-2 | IQALUIT | General | ArchetypeRoadmapping_elec | NA | NA | NA | NA | NA | dbl-clear-u2.94 |  |  | IQALUIT | NUNAVUT | {} | 18.7 | 275.3 | 0 | -40 | 0 | 0.1 | 18.7 | 254.7 | 21.1 | 233.6 | 0 | 26.3 | 299.8 | 0 | 18392.3 | 6273.7 | 0 | 0 | 0 | 16.6 | 93.7 | 60.2 | 3.2 | 17.1 | 0 | 8.4 | 29 | 0 | 0 | 0 | 323.5 | 88.5 | 35.8 | 323.5 | 9980 | 18.7 | 0 | 0 | 0 | 0 | 93.7 | 2.77 | 418.5 | 1 | -1340.9 | 25644.4 | 0 | 4455.2 | 21.1 | 233.6 | 18 | 0 | 0 | 0 | 421.1 | 0 | 21.6 | 1500.24 | 3434.96 | 4935.2 | 0 | 0 | 0 | 4935.2 | 0 | TRUE | 1 | 1 | 2.7654 | 470c9c257399fef59b733f5bc9bf2edf | 470c9c257399fef59b733f5bc9bf2edf | Details in JSON output | Details in JSON output |  | nil | TRUE | Details in JSON output
Step 1 | 6 | 85.13 | 89.9 | 0 | 3.532 | 0 | 0 | 17.331 | 290.887 | 0 | 0 | 166.996 | 13.128 | OTTAWA | ONTARIO | 4.4 | Attic/gable | 20.42 | 2018-06-28 | 0 | 0 | 181.6 | S |  | Two | SingleDetached | 664.3 | 1.76 | 94.82 | IQALUIT | 1.3 | 5.1 | 0 | 0 | 5.5 | 0 | 0 | 1.3 | 0.59 | 0.6 | 0 | 0 | 0.6 | 0 | 0 | 0.59 | 38.6 | 1970 | Zone 8 | Natural gas | Natural gas | roadmapping-1946-1983v11_8.h2k | sim-2168.choices | HTAP-options-2.json | General | HTAP-work-4 | 2168 | HTAP-sim-2168 | Details in JSON output |  | 0 | 0 | 0 | 0 | 0 | 0 | 0 | 0 | 12181.92 | 0 | 0 | 0 | 0 | 0 | 0 | 0 | 0 | 0 | 12181.92 | 0 | Details in JSON output | Details in JSON output | TRUE | 12181.92 | S | Opt-DHWSystem=>ElecIDEAL;Opt-Heating-Cooling=>gas-hybrid-3; | TRUE | ACH_6 | Generic_Wall_R-10-eff | NA | NBC-Baseloads | NA | CeilR25 | H2KCodeLibFile | ElecIDEAL | none | NA | NA | VintageR10 | NA | NA | uninsulated | NA | NA | VintageR5 | rates2016 | NA | NA | gas-hybrid-3 | IQALUIT | General | ArchetypeRoadmapping_elec | NA | NA | NA | NA | NA | dbl-clear-u2.94 |  |  | IQALUIT | NUNAVUT | {} | 18.7 | 275.3 | 0 | -40 | 0 | 0.2 | 18.7 | 260.9 | 17.8 | 243.1 | 0 | 26.3 | 306.1 | 0 | 17490.9 | 6528.3 | 0 | 0 | 0 | 16.6 | 93.7 | 60.2 | 3.2 | 17.1 | 0 | 8.4 | 29 | 0 | 0 | 0 | 323.5 | 88.5 | 35.8 | 323.5 | 9980 | 18.7 | 0 | 0 | 0 | 0 | 93.7 | 2.73 | 428 | 1 | -1340.9 | 25644.4 | 0 | 4525.1 | 17.8 | 243.1 | 14.7 | 0 | 0 | 0 | 421.1 | 0 | 21.6 | 1436.96 | 3568.15 | 5005.11 | 0 | 0 | 0 | 5005.11 | 0 | TRUE | 1 | 1 | 2.7292 | 470c9c257399fef59b733f5bc9bf2edf | 470c9c257399fef59b733f5bc9bf2edf | Details in JSON output | Details in JSON output |  | nil | TRUE | Details in JSON output
Step 1 | 6 | 85.13 | 89.9 | 0 | 3.532 | 0 | 0 | 17.331 | 290.887 | 0 | 0 | 166.996 | 13.128 | OTTAWA | ONTARIO | 4.4 | Attic/gable | 20.42 | 2018-06-28 | 0 | 0 | 181.6 | S |  | Two | SingleDetached | 664.3 | 1.76 | 94.82 | IQALUIT | 1.3 | 5.1 | 0 | 0 | 5.5 | 0 | 0 | 1.3 | 0.59 | 0.6 | 0 | 0 | 0.6 | 0 | 0 | 0.59 | 38.6 | 1970 | Zone 8 | Natural gas | Natural gas | roadmapping-1946-1983v11_8.h2k | sim-2169.choices | HTAP-options-2.json | General | HTAP-work-5 | 2169 | HTAP-sim-2169 | Details in JSON output |  | 0 | 0 | 0 | 0 | 0 | 0 | 0 | 0 | 12181.92 | 0 | 0 | 0 | 0 | 0 | 0 | 0 | 0 | 0 | 12181.92 | 0 | Details in JSON output | Details in JSON output | TRUE | 12181.92 | S | Opt-DHWSystem=>ElecIDEAL;Opt-Heating-Cooling=>gas-hybrid-4; | TRUE | ACH_6 | Generic_Wall_R-10-eff | NA | NBC-Baseloads | NA | CeilR25 | H2KCodeLibFile | ElecIDEAL | none | NA | NA | VintageR10 | NA | NA | uninsulated | NA | NA | VintageR5 | rates2016 | NA | NA | gas-hybrid-4 | IQALUIT | General | ArchetypeRoadmapping_elec | NA | NA | NA | NA | NA | dbl-clear-u2.94 |  |  | IQALUIT | NUNAVUT | {} | 18.7 | 275.2 | 0 | -40 | 0 | 0.1 | 18.7 | 244.9 | 26.7 | 218.2 | 0 | 26.3 | 290 | 0 | 19942.8 | 5859.1 | 0 | 0 | 0 | 16.6 | 93.7 | 60.2 | 3.2 | 17.1 | 0 | 8.4 | 29 | 0 | 0 | 0 | 323.5 | 88.5 | 35.8 | 323.5 | 9980 | 18.7 | 0 | 0 | 0 | 0 | 93.7 | 2.7 | 403.4 | 1 | -1340.9 | 25644.4 | 0 | 4348.3 | 26.7 | 218.2 | 23.8 | 0 | 0 | 0 | 421 | 0 | 21.6 | 1609.09 | 3219.26 | 4828.35 | 0 | 0 | 0 | 4828.35 | 0 | TRUE | 1 | 1 | 2.6991 | 470c9c257399fef59b733f5bc9bf2edf | 470c9c257399fef59b733f5bc9bf2edf | Details in JSON output | Details in JSON output |  | nil | TRUE | Details in JSON output
Step 1 | 6 | 85.13 | 89.9 | 0 | 3.532 | 0 | 0 | 17.331 | 290.887 | 0 | 0 | 166.996 | 13.128 | OTTAWA | ONTARIO | 4.4 | Attic/gable | 20.42 | 2018-06-28 | 0 | 0 | 181.6 | S |  | Two | SingleDetached | 664.3 | 1.76 | 94.82 | IQALUIT | 1.3 | 5.1 | 0 | 0 | 5.5 | 0 | 0 | 1.3 | 0.59 | 0.6 | 0 | 0 | 0.6 | 0 | 0 | 0.59 | 38.6 | 1970 | Zone 8 | Natural gas | Natural gas | roadmapping-1946-1983v11_8.h2k | sim-2170.choices | HTAP-options-2.json | General | HTAP-work-6 | 2170 | HTAP-sim-2170 | Details in JSON output |  | 0 | 0 | 0 | 0 | 0 | 0 | 0 | 0 | 0 | 0 | 0 | 0 | 0 | 0 | 0 | 0 | 0 | 0 | 0 | 0 | Details in JSON output | Details in JSON output | TRUE | 0 | S | Opt-DHWSystem=>ElecIDEAL;Opt-Heating-Cooling=>oil-high-efficiency-noAC; | TRUE | ACH_6 | Generic_Wall_R-10-eff | NA | NBC-Baseloads | NA | CeilR25 | H2KCodeLibFile | ElecIDEAL | none | NA | NA | VintageR10 | NA | NA | uninsulated | NA | NA | VintageR5 | rates2016 | NA | NA | oil-high-efficiency-noAC | IQALUIT | General | ArchetypeRoadmapping_elec | NA | NA | NA | NA | NA | dbl-clear-u2.94 |  |  | IQALUIT | NUNAVUT | {} | 18.7 | 274.9 | 0 | -40 | 0 | 0 | 18.7 | 292.4 | 292.4 | 0 | 0 | 26.3 | 337.4 | 0 | 12879.7 | 0 | 7554.6 | 0 | 0 | 16.5 | 93.7 | 60 | 3.2 | 17.1 | 0 | 8.4 | 28.3 | 0 | 0 | 0 | 323.2 | 88.5 | 35.8 | 323.2 | 9980 | 18.7 | 0 | 0 | 0 | 0 | 93.7 | 2.63 | 475.9 | 1 | -1340.9 | 25535.8 | 0 | 9510 | 1.4 | 0 | 0 | 291 | 0 | 0 | 420.6 | 0 | 21.6 | 1113.26 | 0 | 9990 | 8876.75 | 0 | 0 | 9990 | 0 | TRUE | 1 | 1 | 2.6326 | 470c9c257399fef59b733f5bc9bf2edf | 470c9c257399fef59b733f5bc9bf2edf | Details in JSON output | Details in JSON output |  | nil | TRUE | Details in JSON output
Step 1 | 6 | 85.13 | 89.9 | 0 | 3.532 | 0 | 0 | 17.331 | 290.887 | 0 | 0 | 166.996 | 13.128 | OTTAWA | ONTARIO | 4.4 | Attic/gable | 20.42 | 2018-06-28 | 0 | 0 | 181.6 | S |  | Two | SingleDetached | 664.3 | 1.76 | 94.82 | IQALUIT | 1.3 | 5.1 | 0 | 0 | 5.5 | 0 | 0 | 1.3 | 0.629 | 0.639 | 0 | 0 | 0.64 | 0 | 0 | 0.629 | 43.72 | 1970 | Zone 8 | Natural gas | Natural gas | roadmapping-1946-1983v11_8.h2k | sim-2171.choices | HTAP-options-2.json | General | HTAP-work-0 | 2171 | HTAP-sim-2171 | Details in JSON output |  | 0 | 0 | 0 | 0 | 0 | 0 | 0 | 0 | 0 | 0 | 0 | 0 | 0 | 0 | 0 | 0 | 0 | 0 | 0 | 0 | Details in JSON output | Details in JSON output | TRUE | 0 | S | Opt-DHWSystem=>ElecIDEAL; | TRUE | ACH_6 | Generic_Wall_R-10-eff | NA | NBC-Baseloads | NA | CeilR25 | H2KCodeLibFile | ElecIDEAL | none | NA | NA | VintageR10 | NA | NA | uninsulated | NA | NA | VintageR5 | rates2016 | NA | NA | vintageGas78% | IQALUIT | General | ArchetypeRoadmapping_gas | NA | NA | NA | NA | NA | dbl-clear-u3.33 |  |  | IQALUIT | NUNAVUT | {} | 18.7 | 279.7 | 0 | -40 | 0 | 0 | 18.7 | 359.4 | 359.4 | 0 | 0 | 26.3 | 404.4 | 0 | 13979.7 | 9506.9 | 0 | 0 | 0 | 16.7 | 93.9 | 60.9 | 3.3 | 17.1 | 0 | 8.4 | 29.9 | 0 | 0 | 0 | 329.2 | 88.5 | 40.5 | 329.2 | 9980 | 18.7 | 0 | 0 | 0 | 0 | 93.9 | 2.59 | 578.3 | 1 | -1285.1 | 25866.9 | 0 | 5828.1 | 5.3 | 354 | 0 | 0 | 0 | 0 | 427.8 | 0 | 22.9 | 1190.48 | 5117.58 | 6308.06 | 0 | 0 | 0 | 6308.06 | 0 | TRUE | 1 | 1 | 2.5852 | 470c9c257399fef59b733f5bc9bf2edf | 470c9c257399fef59b733f5bc9bf2edf | Details in JSON output | Details in JSON output |  | nil | TRUE | Details in JSON output
Step 1 | 6 | 85.13 | 89.9 | 0 | 3.532 | 0 | 0 | 17.331 | 290.887 | 0 | 0 | 166.996 | 13.128 | OTTAWA | ONTARIO | 4.4 | Attic/gable | 20.42 | 2018-06-28 | 0 | 0 | 181.6 | S |  | Two | SingleDetached | 664.3 | 1.76 | 94.82 | IQALUIT | 1.3 | 5.1 | 0 | 0 | 5.5 | 0 | 0 | 1.3 | 0.629 | 0.639 | 0 | 0 | 0.64 | 0 | 0 | 0.629 | 43.72 | 1970 | Zone 8 | Natural gas | Natural gas | roadmapping-1946-1983v11_8.h2k | sim-2172.choices | HTAP-options-2.json | General | HTAP-work-1 | 2172 | HTAP-sim-2172 | Details in JSON output |  | 0 | 0 | 0 | 0 | 0 | 0 | 0 | 0 | 4881.92 | 0 | 0 | 0 | 0 | 0 | 0 | 0 | 0 | 0 | 4881.92 | 0 | Details in JSON output | Details in JSON output | TRUE | 4881.92 | S | Opt-DHWSystem=>ElecIDEAL;Opt-Heating-Cooling=>gas-furnace-ecm; | TRUE | ACH_6 | Generic_Wall_R-10-eff | NA | NBC-Baseloads | NA | CeilR25 | H2KCodeLibFile | ElecIDEAL | none | NA | NA | VintageR10 | NA | NA | uninsulated | NA | NA | VintageR5 | rates2016 | NA | NA | gas-furnace-ecm | IQALUIT | General | ArchetypeRoadmapping_gas | NA | NA | NA | NA | NA | dbl-clear-u3.33 |  |  | IQALUIT | NUNAVUT | {} | 18.7 | 278.3 | 0 | -40 | 0 | 0 | 18.7 | 289.9 | 289.9 | 0 | 0 | 26.3 | 334.9 | 0 | 12889.5 | 7746.1 | 0 | 0 | 0 | 16.5 | 93.7 | 60 | 3.2 | 17.1 | 0 | 8.4 | 28.3 | 0 | 0 | 0 | 327.9 | 88.5 | 40.5 | 327.9 | 9980 | 18.7 | 0 | 0 | 0 | 0 | 93.7 | 2.46 | 472 | 1 | -1285.1 | 25853 | 0 | 4837.5 | 1.4 | 288.5 | 0 | 0 | 0 | 0 | 425.7 | 0 | 22.9 | 1113.94 | 4203.51 | 5317.46 | 0 | 0 | 0 | 5317.46 | 0 | TRUE | 1 | 1 | 2.4613 | 470c9c257399fef59b733f5bc9bf2edf | 470c9c257399fef59b733f5bc9bf2edf | Details in JSON output | Details in JSON output |  | nil | TRUE | Details in JSON output
Step 1 | 6 | 85.13 | 89.9 | 0 | 3.532 | 0 | 0 | 17.331 | 290.887 | 0 | 0 | 166.996 | 13.128 | OTTAWA | ONTARIO | 4.4 | Attic/gable | 20.42 | 2018-06-28 | 0 | 0 | 181.6 | S |  | Two | SingleDetached | 664.3 | 1.76 | 94.82 | IQALUIT | 1.3 | 5.1 | 0 | 0 | 5.5 | 0 | 0 | 1.3 | 0.629 | 0.639 | 0 | 0 | 0.64 | 0 | 0 | 0.629 | 43.72 | 1970 | Zone 8 | Natural gas | Natural gas | roadmapping-1946-1983v11_8.h2k | sim-2173.choices | HTAP-options-2.json | General | HTAP-work-2 | 2173 | HTAP-sim-2173 | Details in JSON output |  | 0 | 0 | 0 | 0 | 0 | 0 | 0 | 0 | 11041.14 | 0 | 0 | 0 | 0 | 0 | 0 | 0 | 0 | 0 | 11041.14 | 0 | Details in JSON output | Details in JSON output | TRUE | 11041.14 | S | Opt-DHWSystem=>ElecIDEAL;Opt-Heating-Cooling=>ASHP; | TRUE | ACH_6 | Generic_Wall_R-10-eff | NA | NBC-Baseloads | NA | CeilR25 | H2KCodeLibFile | ElecIDEAL | none | NA | NA | VintageR10 | NA | NA | uninsulated | NA | NA | VintageR5 | rates2016 | NA | NA | ASHP | IQALUIT | General | ArchetypeRoadmapping_gas | NA | NA | NA | NA | NA | dbl-clear-u3.33 |  |  | IQALUIT | NUNAVUT | {} | 18.7 | 278.4 | 0 | -40 | 0 | 0 | 18.7 | 205.5 | 53 | 152.6 | 0 | 26.3 | 250.6 | 0 | 69597.6 | 0 | 0 | 0 | 0 | 16.5 | 93.7 | 60 | 3.2 | 17.1 | 0 | 8.4 | 28.8 | 0 | 0 | 0 | 328 | 88.5 | 40.5 | 328 | 9980 | 18.7 | 0 | 0 | 0 | 0 | 93.7 | 2.41 | 343.1 | 1 | -1285.1 | 25961.5 | 0 | 4614.9 | 205.5 | 0 | 50.5 | 0 | 0 | 0 | 425.9 | 0 | 22.9 | 5094.86 | 0 | 5094.86 | 0 | 0 | 0 | 5094.86 | 0 | TRUE | 1 | 1 | 2.407 | 470c9c257399fef59b733f5bc9bf2edf | 470c9c257399fef59b733f5bc9bf2edf | Details in JSON output | Details in JSON output |  | nil | TRUE | Details in JSON output
Step 1 | 6 | 85.13 | 89.9 | 0 | 3.532 | 0 | 0 | 17.331 | 290.887 | 0 | 0 | 166.996 | 13.128 | OTTAWA | ONTARIO | 4.4 | Attic/gable | 20.42 | 2018-06-28 | 0 | 0 | 181.6 | S |  | Two | SingleDetached | 664.3 | 1.76 | 94.82 | IQALUIT | 1.3 | 5.1 | 0 | 0 | 5.5 | 0 | 0 | 1.3 | 0.629 | 0.639 | 0 | 0 | 0.64 | 0 | 0 | 0.629 | 43.72 | 1970 | Zone 8 | Natural gas | Natural gas | roadmapping-1946-1983v11_8.h2k | sim-2174.choices | HTAP-options-2.json | General | HTAP-work-3 | 2174 | HTAP-sim-2174 | Details in JSON output |  | 0 | 0 | 0 | 0 | 0 | 0 | 0 | 0 | 18416.14 | 0 | 0 | 0 | 0 | 0 | 0 | 0 | 0 | 0 | 18416.14 | 0 | Details in JSON output | Details in JSON output | TRUE | 18416.14 | S | Opt-DHWSystem=>ElecIDEAL;Opt-Heating-Cooling=>CCASHP; | TRUE | ACH_6 | Generic_Wall_R-10-eff | NA | NBC-Baseloads | NA | CeilR25 | H2KCodeLibFile | ElecIDEAL | none | NA | NA | VintageR10 | NA | NA | uninsulated | NA | NA | VintageR5 | rates2016 | NA | NA | CCASHP | IQALUIT | General | ArchetypeRoadmapping_gas | NA | NA | NA | NA | NA | dbl-clear-u3.33 |  |  | IQALUIT | NUNAVUT | {} | 18.7 | 278.2 | 0 | -40 | 0 | 0 | 18.7 | 160.6 | 96.8 | 63.7 | 0 | 26.3 | 205.6 | 0 | 57110.1 | 0 | 0 | 0 | 0 | 16.5 | 93.7 | 59.9 | 3.2 | 17.1 | 0 | 8.4 | 28.5 | 0 | 0 | 0 | 327.8 | 88.5 | 40.5 | 327.8 | 9980 | 18.7 | 0 | 0 | 0 | 0 | 93.7 | 2.51 | 274.3 | 1 | -1285.1 | 25961.5 | 0 | 3738.2 | 160.6 | 0 | 95.3 | 0 | 0 | 0 | 425.5 | 0 | 22.9 | 4218.24 | 0 | 4218.24 | 0 | 0 | 0 | 4218.24 | 0 | TRUE | 1 | 1 | 2.5056 | 470c9c257399fef59b733f5bc9bf2edf | 470c9c257399fef59b733f5bc9bf2edf | Details in JSON output | Details in JSON output |  | nil | TRUE | Details in JSON output
Step 1 | 6 | 85.13 | 89.9 | 0 | 3.532 | 0 | 0 | 17.331 | 290.887 | 0 | 0 | 166.996 | 13.128 | OTTAWA | ONTARIO | 4.4 | Attic/gable | 20.42 | 2018-06-28 | 0 | 0 | 181.6 | S |  | Two | SingleDetached | 664.3 | 1.76 | 94.82 | IQALUIT | 1.3 | 5.1 | 0 | 0 | 5.5 | 0 | 0 | 1.3 | 0.629 | 0.639 | 0 | 0 | 0.64 | 0 | 0 | 0.629 | 43.72 | 1970 | Zone 8 | Natural gas | Natural gas | roadmapping-1946-1983v11_8.h2k | sim-2175.choices | HTAP-options-2.json | General | HTAP-work-4 | 2175 | HTAP-sim-2175 | Details in JSON output |  | 0 | 0 | 0 | 0 | 0 | 0 | 0 | 0 | 30518.14 | 0 | 0 | 0 | 0 | 0 | 0 | 0 | 0 | 0 | 30518.14 | 0 | Details in JSON output | Details in JSON output | TRUE | 30518.14 | S | Opt-DHWSystem=>ElecIDEAL;Opt-Heating-Cooling=>GSHP; | TRUE | ACH_6 | Generic_Wall_R-10-eff | NA | NBC-Baseloads | NA | CeilR25 | H2KCodeLibFile | ElecIDEAL | none | NA | NA | VintageR10 | NA | NA | uninsulated | NA | NA | VintageR5 | rates2016 | NA | NA | GSHP | IQALUIT | General | ArchetypeRoadmapping_gas | NA | NA | NA | NA | NA | dbl-clear-u3.33 |  |  | IQALUIT | NUNAVUT | {} | 18.7 | 282 | 0 | -40 | 0 | 0 | 18.7 | 92.9 | 92.6 | 0.3 | 0 | 26.3 | 137.9 | 0 | 38307.2 | 0 | 0 | 0 | 0 | 17.1 | 93.8 | 62.8 | 3.3 | 17.1 | 0 | 8.4 | 34.1 | 0 | 0 | 0 | 331.6 | 88.5 | 40.5 | 331.6 | 9980 | 18.7 | 0 | 0 | 0 | 0 | 93.8 | 2.44 | 170.7 | 1 | -1285.1 | 25961.5 | 0 | 2418.3 | 92.9 | 0 | 75.4 | 0 | 0 | 0 | 431.3 | 0 | 23 | 2898.27 | 0 | 2898.27 | 0 | 0 | 0 | 2898.27 | 0 | TRUE | 1 | 1 | 2.4432 | 470c9c257399fef59b733f5bc9bf2edf | 470c9c257399fef59b733f5bc9bf2edf | Details in JSON output | Details in JSON output |  | nil | TRUE | Details in JSON output
Step 1 | 6 | 85.13 | 89.9 | 0 | 3.532 | 0 | 0 | 17.331 | 290.887 | 0 | 0 | 166.996 | 13.128 | OTTAWA | ONTARIO | 4.4 | Attic/gable | 20.42 | 2018-06-28 | 0 | 0 | 181.6 | S |  | Two | SingleDetached | 664.3 | 1.76 | 94.82 | IQALUIT | 1.3 | 5.1 | 0 | 0 | 5.5 | 0 | 0 | 1.3 | 0.629 | 0.639 | 0 | 0 | 0.64 | 0 | 0 | 0.629 | 43.72 | 1970 | Zone 8 | Natural gas | Natural gas | roadmapping-1946-1983v11_8.h2k | sim-2176.choices | HTAP-options-2.json | General | HTAP-work-5 | 2176 | HTAP-sim-2176 | Details in JSON output |  | 0 | 0 | 0 | 0 | 0 | 0 | 0 | 0 | 12181.92 | 0 | 0 | 0 | 0 | 0 | 0 | 0 | 0 | 0 | 12181.92 | 0 | Details in JSON output | Details in JSON output | TRUE | 12181.92 | S | Opt-DHWSystem=>ElecIDEAL;Opt-Heating-Cooling=>gas-hybrid-1; | TRUE | ACH_6 | Generic_Wall_R-10-eff | NA | NBC-Baseloads | NA | CeilR25 | H2KCodeLibFile | ElecIDEAL | none | NA | NA | VintageR10 | NA | NA | uninsulated | NA | NA | VintageR5 | rates2016 | NA | NA | gas-hybrid-1 | IQALUIT | General | ArchetypeRoadmapping_gas | NA | NA | NA | NA | NA | dbl-clear-u3.33 |  |  | IQALUIT | NUNAVUT | {} | 18.7 | 278.4 | 0 | -40 | 0 | 0 | 18.7 | 212.5 | 53.6 | 158.9 | 0 | 26.3 | 257.5 | 0 | 27382.6 | 4267.6 | 0 | 0 | 0 | 16.5 | 93.7 | 60 | 3.2 | 17.1 | 0 | 8.4 | 28.8 | 0 | 0 | 0 | 328 | 88.5 | 40.5 | 328 | 9980 | 18.7 | 0 | 0 | 0 | 0 | 93.7 | 2.46 | 353.7 | 1 | -1285.1 | 25961.5 | 0 | 4042.3 | 53.6 | 158.9 | 51.1 | 0 | 0 | 0 | 425.9 | 0 | 22.9 | 2131.36 | 2390.9 | 4522.26 | 0 | 0 | 0 | 4522.26 | 0 | TRUE | 1 | 1 | 2.4625 | 470c9c257399fef59b733f5bc9bf2edf | 470c9c257399fef59b733f5bc9bf2edf | Details in JSON output | Details in JSON output |  | nil | TRUE | Details in JSON output
Step 1 | 6 | 85.13 | 89.9 | 0 | 3.532 | 0 | 0 | 17.331 | 290.887 | 0 | 0 | 166.996 | 13.128 | OTTAWA | ONTARIO | 4.4 | Attic/gable | 20.42 | 2018-06-28 | 0 | 0 | 181.6 | S |  | Two | SingleDetached | 664.3 | 1.76 | 94.82 | IQALUIT | 1.3 | 5.1 | 0 | 0 | 5.5 | 0 | 0 | 1.3 | 0.629 | 0.639 | 0 | 0 | 0.64 | 0 | 0 | 0.629 | 43.72 | 1970 | Zone 8 | Natural gas | Natural gas | roadmapping-1946-1983v11_8.h2k | sim-2177.choices | HTAP-options-2.json | General | HTAP-work-6 | 2177 | HTAP-sim-2177 | Details in JSON output |  | 0 | 0 | 0 | 0 | 0 | 0 | 0 | 0 | 12181.92 | 0 | 0 | 0 | 0 | 0 | 0 | 0 | 0 | 0 | 12181.92 | 0 | Details in JSON output | Details in JSON output | TRUE | 12181.92 | S | Opt-DHWSystem=>ElecIDEAL;Opt-Heating-Cooling=>gas-hybrid-2; | TRUE | ACH_6 | Generic_Wall_R-10-eff | NA | NBC-Baseloads | NA | CeilR25 | H2KCodeLibFile | ElecIDEAL | none | NA | NA | VintageR10 | NA | NA | uninsulated | NA | NA | VintageR5 | rates2016 | NA | NA | gas-hybrid-2 | IQALUIT | General | ArchetypeRoadmapping_gas | NA | NA | NA | NA | NA | dbl-clear-u3.33 |  |  | IQALUIT | NUNAVUT | {} | 18.7 | 278.7 | 0 | -40 | 0 | 0.1 | 18.7 | 257.9 | 21.3 | 236.6 | 0 | 26.3 | 303.1 | 0 | 18446.9 | 6354.5 | 0 | 0 | 0 | 16.6 | 93.7 | 60.2 | 3.2 | 17.1 | 0 | 8.4 | 29.1 | 0 | 0 | 0 | 328.2 | 88.5 | 40.5 | 328.2 | 9980 | 18.7 | 0 | 0 | 0 | 0 | 93.7 | 2.55 | 423.4 | 1 | -1285.1 | 25961.5 | 0 | 4501 | 21.3 | 236.6 | 18.2 | 0 | 0 | 0 | 426.2 | 0 | 22.9 | 1504.08 | 3476.92 | 4981 | 0 | 0 | 0 | 4981 | 0 | TRUE | 1 | 1 | 2.5546 | 470c9c257399fef59b733f5bc9bf2edf | 470c9c257399fef59b733f5bc9bf2edf | Details in JSON output | Details in JSON output |  | nil | TRUE | Details in JSON output
Step 1 | 6 | 85.13 | 89.9 | 0 | 3.532 | 0 | 0 | 17.331 | 290.887 | 0 | 0 | 166.996 | 13.128 | OTTAWA | ONTARIO | 4.4 | Attic/gable | 20.42 | 2018-06-28 | 0 | 0 | 181.6 | S |  | Two | SingleDetached | 664.3 | 1.76 | 94.82 | IQALUIT | 1.3 | 5.1 | 0 | 0 | 5.5 | 0 | 0 | 1.3 | 0.629 | 0.639 | 0 | 0 | 0.64 | 0 | 0 | 0.629 | 43.72 | 1970 | Zone 8 | Natural gas | Natural gas | roadmapping-1946-1983v11_8.h2k | sim-2178.choices | HTAP-options-2.json | General | HTAP-work-0 | 2178 | HTAP-sim-2178 | Details in JSON output |  | 0 | 0 | 0 | 0 | 0 | 0 | 0 | 0 | 12181.92 | 0 | 0 | 0 | 0 | 0 | 0 | 0 | 0 | 0 | 12181.92 | 0 | Details in JSON output | Details in JSON output | TRUE | 12181.92 | S | Opt-DHWSystem=>ElecIDEAL;Opt-Heating-Cooling=>gas-hybrid-3; | TRUE | ACH_6 | Generic_Wall_R-10-eff | NA | NBC-Baseloads | NA | CeilR25 | H2KCodeLibFile | ElecIDEAL | none | NA | NA | VintageR10 | NA | NA | uninsulated | NA | NA | VintageR5 | rates2016 | NA | NA | gas-hybrid-3 | IQALUIT | General | ArchetypeRoadmapping_gas | NA | NA | NA | NA | NA | dbl-clear-u3.33 |  |  | IQALUIT | NUNAVUT | {} | 18.7 | 278.7 | 0 | -40 | 0 | 0.2 | 18.7 | 264.2 | 18 | 246.2 | 0 | 26.3 | 309.4 | 0 | 17534.7 | 6612 | 0 | 0 | 0 | 16.6 | 93.7 | 60.2 | 3.2 | 17.1 | 0 | 8.4 | 29.1 | 0 | 0 | 0 | 328.3 | 88.5 | 40.5 | 328.3 | 9980 | 18.7 | 0 | 0 | 0 | 0 | 93.7 | 2.79 | 433 | 1 | -1285.1 | 25961.5 | 0 | 4571.6 | 18 | 246.2 | 14.8 | 0 | 0 | 0 | 426.3 | 0 | 22.9 | 1440.04 | 3611.58 | 5051.62 | 0 | 0 | 0 | 5051.62 | 0 | TRUE | 1 | 1 | 2.7928 | 470c9c257399fef59b733f5bc9bf2edf | 470c9c257399fef59b733f5bc9bf2edf | Details in JSON output | Details in JSON output |  | nil | TRUE | Details in JSON output
Step 1 | 6 | 85.13 | 89.9 | 0 | 3.532 | 0 | 0 | 17.331 | 290.887 | 0 | 0 | 166.996 | 13.128 | OTTAWA | ONTARIO | 4.4 | Attic/gable | 20.42 | 2018-06-28 | 0 | 0 | 181.6 | S |  | Two | SingleDetached | 664.3 | 1.76 | 94.82 | IQALUIT | 1.3 | 5.1 | 0 | 0 | 5.5 | 0 | 0 | 1.3 | 0.629 | 0.639 | 0 | 0 | 0.64 | 0 | 0 | 0.629 | 43.72 | 1970 | Zone 8 | Natural gas | Natural gas | roadmapping-1946-1983v11_8.h2k | sim-2179.choices | HTAP-options-2.json | General | HTAP-work-1 | 2179 | HTAP-sim-2179 | Details in JSON output |  | 0 | 0 | 0 | 0 | 0 | 0 | 0 | 0 | 12181.92 | 0 | 0 | 0 | 0 | 0 | 0 | 0 | 0 | 0 | 12181.92 | 0 | Details in JSON output | Details in JSON output | TRUE | 12181.92 | S | Opt-DHWSystem=>ElecIDEAL;Opt-Heating-Cooling=>gas-hybrid-4; | TRUE | ACH_6 | Generic_Wall_R-10-eff | NA | NBC-Baseloads | NA | CeilR25 | H2KCodeLibFile | ElecIDEAL | none | NA | NA | VintageR10 | NA | NA | uninsulated | NA | NA | VintageR5 | rates2016 | NA | NA | gas-hybrid-4 | IQALUIT | General | ArchetypeRoadmapping_gas | NA | NA | NA | NA | NA | dbl-clear-u3.33 |  |  | IQALUIT | NUNAVUT | {} | 18.7 | 278.6 | 0 | -40 | 0 | 0.1 | 18.7 | 248 | 27 | 221 | 0 | 26.3 | 293.1 | 0 | 20017.2 | 5935 | 0 | 0 | 0 | 16.6 | 93.7 | 60.2 | 3.2 | 17.1 | 0 | 8.4 | 29 | 0 | 0 | 0 | 328.2 | 88.5 | 40.5 | 328.2 | 9980 | 18.7 | 0 | 0 | 0 | 0 | 93.7 | 2.73 | 408.1 | 1 | -1285.1 | 25961.5 | 0 | 4393 | 27 | 221 | 24 | 0 | 0 | 0 | 426.2 | 0 | 22.9 | 1614.31 | 3258.66 | 4872.97 | 0 | 0 | 0 | 4872.97 | 0 | TRUE | 1 | 1 | 2.731 | 470c9c257399fef59b733f5bc9bf2edf | 470c9c257399fef59b733f5bc9bf2edf | Details in JSON output | Details in JSON output |  | nil | TRUE | Details in JSON output
Step 1 | 6 | 85.13 | 89.9 | 0 | 3.532 | 0 | 0 | 17.331 | 290.887 | 0 | 0 | 166.996 | 13.128 | OTTAWA | ONTARIO | 4.4 | Attic/gable | 20.42 | 2018-06-28 | 0 | 0 | 181.6 | S |  | Two | SingleDetached | 664.3 | 1.76 | 94.82 | IQALUIT | 1.3 | 5.1 | 0 | 0 | 5.5 | 0 | 0 | 1.3 | 0.629 | 0.639 | 0 | 0 | 0.64 | 0 | 0 | 0.629 | 43.72 | 1970 | Zone 8 | Natural gas | Natural gas | roadmapping-1946-1983v11_8.h2k | sim-2180.choices | HTAP-options-2.json | General | HTAP-work-2 | 2180 | HTAP-sim-2180 | Details in JSON output |  | 0 | 0 | 0 | 0 | 0 | 0 | 0 | 0 | 0 | 0 | 0 | 0 | 0 | 0 | 0 | 0 | 0 | 0 | 0 | 0 | Details in JSON output | Details in JSON output | TRUE | 0 | S | Opt-DHWSystem=>ElecIDEAL;Opt-Heating-Cooling=>oil-high-efficiency-noAC; | TRUE | ACH_6 | Generic_Wall_R-10-eff | NA | NBC-Baseloads | NA | CeilR25 | H2KCodeLibFile | ElecIDEAL | none | NA | NA | VintageR10 | NA | NA | uninsulated | NA | NA | VintageR5 | rates2016 | NA | NA | oil-high-efficiency-noAC | IQALUIT | General | ArchetypeRoadmapping_gas | NA | NA | NA | NA | NA | dbl-clear-u3.33 |  |  | IQALUIT | NUNAVUT | {} | 18.7 | 278.3 | 0 | -40 | 0 | 0 | 18.7 | 296 | 296 | 0 | 0 | 26.3 | 341 | 0 | 12889.5 | 0 | 7647.2 | 0 | 0 | 16.5 | 93.7 | 60 | 3.2 | 17.1 | 0 | 8.4 | 28.3 | 0 | 0 | 0 | 327.9 | 88.5 | 40.5 | 327.9 | 9980 | 18.7 | 0 | 0 | 0 | 0 | 93.7 | 2.78 | 481.4 | 1 | -1285.1 | 25853 | 0 | 9619.4 | 1.4 | 0 | 0 | 294.6 | 0 | 0 | 425.7 | 0 | 22.9 | 1113.94 | 0 | 10099.44 | 8985.5 | 0 | 0 | 10099.44 | 0 | TRUE | 1 | 1 | 2.7792 | 470c9c257399fef59b733f5bc9bf2edf | 470c9c257399fef59b733f5bc9bf2edf | Details in JSON output | Details in JSON output |  | nil | TRUE | Details in JSON output
Step 1 | 6 | 85.13 | 89.9 | 0 | 3.532 | 0 | 0 | 17.331 | 290.887 | 0 | 0 | 166.996 | 13.128 | OTTAWA | ONTARIO | 4.4 | Attic/gable | 20.42 | 2018-06-28 | 0 | 0 | 181.6 | S |  | Two | SingleDetached | 664.3 | 1.76 | 94.82 | IQALUIT | 1.3 | 5.1 | 0 | 0 | 5.5 | 0 | 0 | 1.3 | 0.629 | 0.639 | 0 | 0 | 0.64 | 0 | 0 | 0.629 | 43.72 | 1970 | Zone 8 | Natural gas | Natural gas | roadmapping-1946-1983v11_8.h2k | sim-2181.choices | HTAP-options-2.json | General | HTAP-work-3 | 2181 | HTAP-sim-2181 | Details in JSON output |  | 0 | 0 | 0 | 0 | 0 | 0 | 0 | 0 | 0 | 0 | 0 | 0 | 0 | 0 | 0 | 0 | 0 | 0 | 0 | 0 | Details in JSON output | Details in JSON output | TRUE | 0 | S | Opt-DHWSystem=>ElecIDEAL; | TRUE | ACH_6 | Generic_Wall_R-10-eff | NA | NBC-Baseloads | NA | CeilR25 | H2KCodeLibFile | ElecIDEAL | none | NA | NA | VintageR10 | NA | NA | uninsulated | NA | NA | VintageR5 | rates2016 | NA | NA | vintageOil68% | IQALUIT | General | ArchetypeRoadmapping_oil | NA | NA | NA | NA | NA | dbl-clear-u3.33 |  |  | IQALUIT | NUNAVUT | {} | 18.7 | 279.7 | 0 | -40 | 0 | 0 | 18.7 | 365.5 | 365.5 | 0 | 0 | 26.3 | 410.5 | 0 | 13979.8 | 0 | 9348.7 | 0 | 0 | 16.7 | 93.9 | 60.9 | 3.3 | 17.1 | 0 | 8.4 | 29.9 | 0 | 0 | 0 | 329.3 | 88.5 | 40.5 | 329.3 | 9980 | 18.7 | 0 | 0 | 0 | 0 | 93.9 | 2.91 | 587.7 | 1 | -1285.1 | 25868.8 | 0 | 11695.3 | 5.3 | 0 | 0 | 360.2 | 0 | 0 | 427.8 | 0 | 22.9 | 1190.48 | 0 | 12175.32 | 10984.84 | 0 | 0 | 12175.32 | 0 | TRUE | 1 | 1 | 2.9064 | 470c9c257399fef59b733f5bc9bf2edf | 470c9c257399fef59b733f5bc9bf2edf | Details in JSON output | Details in JSON output |  | nil | TRUE | Details in JSON output
Step 1 | 6 | 85.13 | 89.9 | 0 | 3.532 | 0 | 0 | 17.331 | 290.887 | 0 | 0 | 166.996 | 13.128 | OTTAWA | ONTARIO | 4.4 | Attic/gable | 20.42 | 2018-06-28 | 0 | 0 | 181.6 | S |  | Two | SingleDetached | 664.3 | 1.76 | 94.82 | IQALUIT | 1.3 | 5.1 | 0 | 0 | 5.5 | 0 | 0 | 1.3 | 0.629 | 0.639 | 0 | 0 | 0.64 | 0 | 0 | 0.629 | 43.72 | 1970 | Zone 8 | Natural gas | Natural gas | roadmapping-1946-1983v11_8.h2k | sim-2182.choices | HTAP-options-2.json | General | HTAP-work-4 | 2182 | HTAP-sim-2182 | Details in JSON output |  | 0 | 0 | 0 | 0 | 0 | 0 | 0 | 0 | 4881.92 | 0 | 0 | 0 | 0 | 0 | 0 | 0 | 0 | 0 | 4881.92 | 0 | Details in JSON output | Details in JSON output | TRUE | 4881.92 | S | Opt-DHWSystem=>ElecIDEAL;Opt-Heating-Cooling=>gas-furnace-ecm; | TRUE | ACH_6 | Generic_Wall_R-10-eff | NA | NBC-Baseloads | NA | CeilR25 | H2KCodeLibFile | ElecIDEAL | none | NA | NA | VintageR10 | NA | NA | uninsulated | NA | NA | VintageR5 | rates2016 | NA | NA | gas-furnace-ecm | IQALUIT | General | ArchetypeRoadmapping_oil | NA | NA | NA | NA | NA | dbl-clear-u3.33 |  |  | IQALUIT | NUNAVUT | {} | 18.7 | 278.3 | 0 | -40 | 0 | 0 | 18.7 | 289.9 | 289.9 | 0 | 0 | 26.3 | 334.9 | 0 | 12889.5 | 7746.1 | 0 | 0 | 0 | 16.5 | 93.7 | 60 | 3.2 | 17.1 | 0 | 8.4 | 28.3 | 0 | 0 | 0 | 327.9 | 88.5 | 40.5 | 327.9 | 9980 | 18.7 | 0 | 0 | 0 | 0 | 93.7 | 2.68 | 472 | 1 | -1285.1 | 25853 | 0 | 4837.5 | 1.4 | 288.5 | 0 | 0 | 0 | 0 | 425.7 | 0 | 22.9 | 1113.94 | 4203.51 | 5317.46 | 0 | 0 | 0 | 5317.46 | 0 | TRUE | 1 | 1 | 2.675 | 470c9c257399fef59b733f5bc9bf2edf | 470c9c257399fef59b733f5bc9bf2edf | Details in JSON output | Details in JSON output |  | nil | TRUE | Details in JSON output
Step 1 | 6 | 85.13 | 89.9 | 0 | 3.532 | 0 | 0 | 17.331 | 290.887 | 0 | 0 | 166.996 | 13.128 | OTTAWA | ONTARIO | 4.4 | Attic/gable | 20.42 | 2018-06-28 | 0 | 0 | 181.6 | S |  | Two | SingleDetached | 664.3 | 1.76 | 94.82 | IQALUIT | 1.3 | 5.1 | 0 | 0 | 5.5 | 0 | 0 | 1.3 | 0.629 | 0.639 | 0 | 0 | 0.64 | 0 | 0 | 0.629 | 43.72 | 1970 | Zone 8 | Natural gas | Natural gas | roadmapping-1946-1983v11_8.h2k | sim-2183.choices | HTAP-options-2.json | General | HTAP-work-5 | 2183 | HTAP-sim-2183 | Details in JSON output |  | 0 | 0 | 0 | 0 | 0 | 0 | 0 | 0 | 11041.14 | 0 | 0 | 0 | 0 | 0 | 0 | 0 | 0 | 0 | 11041.14 | 0 | Details in JSON output | Details in JSON output | TRUE | 11041.14 | S | Opt-DHWSystem=>ElecIDEAL;Opt-Heating-Cooling=>ASHP; | TRUE | ACH_6 | Generic_Wall_R-10-eff | NA | NBC-Baseloads | NA | CeilR25 | H2KCodeLibFile | ElecIDEAL | none | NA | NA | VintageR10 | NA | NA | uninsulated | NA | NA | VintageR5 | rates2016 | NA | NA | ASHP | IQALUIT | General | ArchetypeRoadmapping_oil | NA | NA | NA | NA | NA | dbl-clear-u3.33 |  |  | IQALUIT | NUNAVUT | {} | 18.7 | 278.4 | 0 | -40 | 0 | 0 | 18.7 | 205.5 | 53 | 152.6 | 0 | 26.3 | 250.6 | 0 | 69597.6 | 0 | 0 | 0 | 0 | 16.5 | 93.7 | 60 | 3.2 | 17.1 | 0 | 8.4 | 28.8 | 0 | 0 | 0 | 328 | 88.5 | 40.5 | 328 | 9980 | 18.7 | 0 | 0 | 0 | 0 | 93.7 | 2.75 | 343.1 | 1 | -1285.1 | 25961.5 | 0 | 4614.9 | 205.5 | 0 | 50.5 | 0 | 0 | 0 | 425.9 | 0 | 22.9 | 5094.86 | 0 | 5094.86 | 0 | 0 | 0 | 5094.86 | 0 | TRUE | 1 | 1 | 2.7487 | 470c9c257399fef59b733f5bc9bf2edf | 470c9c257399fef59b733f5bc9bf2edf | Details in JSON output | Details in JSON output |  | nil | TRUE | Details in JSON output
Step 1 | 6 | 85.13 | 89.9 | 0 | 3.532 | 0 | 0 | 17.331 | 290.887 | 0 | 0 | 166.996 | 13.128 | OTTAWA | ONTARIO | 4.4 | Attic/gable | 20.42 | 2018-06-28 | 0 | 0 | 181.6 | S |  | Two | SingleDetached | 664.3 | 1.76 | 94.82 | IQALUIT | 1.3 | 5.1 | 0 | 0 | 5.5 | 0 | 0 | 1.3 | 0.629 | 0.639 | 0 | 0 | 0.64 | 0 | 0 | 0.629 | 43.72 | 1970 | Zone 8 | Natural gas | Natural gas | roadmapping-1946-1983v11_8.h2k | sim-2184.choices | HTAP-options-2.json | General | HTAP-work-6 | 2184 | HTAP-sim-2184 | Details in JSON output |  | 0 | 0 | 0 | 0 | 0 | 0 | 0 | 0 | 18416.14 | 0 | 0 | 0 | 0 | 0 | 0 | 0 | 0 | 0 | 18416.14 | 0 | Details in JSON output | Details in JSON output | TRUE | 18416.14 | S | Opt-DHWSystem=>ElecIDEAL;Opt-Heating-Cooling=>CCASHP; | TRUE | ACH_6 | Generic_Wall_R-10-eff | NA | NBC-Baseloads | NA | CeilR25 | H2KCodeLibFile | ElecIDEAL | none | NA | NA | VintageR10 | NA | NA | uninsulated | NA | NA | VintageR5 | rates2016 | NA | NA | CCASHP | IQALUIT | General | ArchetypeRoadmapping_oil | NA | NA | NA | NA | NA | dbl-clear-u3.33 |  |  | IQALUIT | NUNAVUT | {} | 18.7 | 278.2 | 0 | -40 | 0 | 0 | 18.7 | 160.6 | 96.8 | 63.7 | 0 | 26.3 | 205.6 | 0 | 57110.1 | 0 | 0 | 0 | 0 | 16.5 | 93.7 | 59.9 | 3.2 | 17.1 | 0 | 8.4 | 28.5 | 0 | 0 | 0 | 327.8 | 88.5 | 40.5 | 327.8 | 9980 | 18.7 | 0 | 0 | 0 | 0 | 93.7 | 2.8 | 274.3 | 1 | -1285.1 | 25961.5 | 0 | 3738.2 | 160.6 | 0 | 95.3 | 0 | 0 | 0 | 425.5 | 0 | 22.9 | 4218.24 | 0 | 4218.24 | 0 | 0 | 0 | 4218.24 | 0 | TRUE | 1 | 1 | 2.7975 | 470c9c257399fef59b733f5bc9bf2edf | 470c9c257399fef59b733f5bc9bf2edf | Details in JSON output | Details in JSON output |  | nil | TRUE | Details in JSON output
Step 1 | 6 | 85.13 | 89.9 | 0 | 3.532 | 0 | 0 | 17.331 | 290.887 | 0 | 0 | 166.996 | 13.128 | OTTAWA | ONTARIO | 4.4 | Attic/gable | 20.42 | 2018-06-28 | 0 | 0 | 181.6 | S |  | Two | SingleDetached | 664.3 | 1.76 | 94.82 | IQALUIT | 1.3 | 5.1 | 0 | 0 | 5.5 | 0 | 0 | 1.3 | 0.629 | 0.639 | 0 | 0 | 0.64 | 0 | 0 | 0.629 | 43.72 | 1970 | Zone 8 | Natural gas | Natural gas | roadmapping-1946-1983v11_8.h2k | sim-2185.choices | HTAP-options-2.json | General | HTAP-work-0 | 2185 | HTAP-sim-2185 | Details in JSON output |  | 0 | 0 | 0 | 0 | 0 | 0 | 0 | 0 | 30518.14 | 0 | 0 | 0 | 0 | 0 | 0 | 0 | 0 | 0 | 30518.14 | 0 | Details in JSON output | Details in JSON output | TRUE | 30518.14 | S | Opt-DHWSystem=>ElecIDEAL;Opt-Heating-Cooling=>GSHP; | TRUE | ACH_6 | Generic_Wall_R-10-eff | NA | NBC-Baseloads | NA | CeilR25 | H2KCodeLibFile | ElecIDEAL | none | NA | NA | VintageR10 | NA | NA | uninsulated | NA | NA | VintageR5 | rates2016 | NA | NA | GSHP | IQALUIT | General | ArchetypeRoadmapping_oil | NA | NA | NA | NA | NA | dbl-clear-u3.33 |  |  | IQALUIT | NUNAVUT | {} | 18.7 | 282 | 0 | -40 | 0 | 0 | 18.7 | 92.9 | 92.6 | 0.3 | 0 | 26.3 | 137.9 | 0 | 38307.2 | 0 | 0 | 0 | 0 | 17.1 | 93.8 | 62.8 | 3.3 | 17.1 | 0 | 8.4 | 34.1 | 0 | 0 | 0 | 331.6 | 88.5 | 40.5 | 331.6 | 9980 | 18.7 | 0 | 0 | 0 | 0 | 93.8 | 2.6 | 170.7 | 1 | -1285.1 | 25961.5 | 0 | 2418.3 | 92.9 | 0 | 75.4 | 0 | 0 | 0 | 431.3 | 0 | 23 | 2898.27 | 0 | 2898.27 | 0 | 0 | 0 | 2898.27 | 0 | TRUE | 1 | 1 | 2.6024 | 470c9c257399fef59b733f5bc9bf2edf | 470c9c257399fef59b733f5bc9bf2edf | Details in JSON output | Details in JSON output |  | nil | TRUE | Details in JSON output
Step 1 | 6 | 85.13 | 89.9 | 0 | 3.532 | 0 | 0 | 17.331 | 290.887 | 0 | 0 | 166.996 | 13.128 | OTTAWA | ONTARIO | 4.4 | Attic/gable | 20.42 | 2018-06-28 | 0 | 0 | 181.6 | S |  | Two | SingleDetached | 664.3 | 1.76 | 94.82 | IQALUIT | 1.3 | 5.1 | 0 | 0 | 5.5 | 0 | 0 | 1.3 | 0.629 | 0.639 | 0 | 0 | 0.64 | 0 | 0 | 0.629 | 43.72 | 1970 | Zone 8 | Natural gas | Natural gas | roadmapping-1946-1983v11_8.h2k | sim-2186.choices | HTAP-options-2.json | General | HTAP-work-1 | 2186 | HTAP-sim-2186 | Details in JSON output |  | 0 | 0 | 0 | 0 | 0 | 0 | 0 | 0 | 12181.92 | 0 | 0 | 0 | 0 | 0 | 0 | 0 | 0 | 0 | 12181.92 | 0 | Details in JSON output | Details in JSON output | TRUE | 12181.92 | S | Opt-DHWSystem=>ElecIDEAL;Opt-Heating-Cooling=>gas-hybrid-1; | TRUE | ACH_6 | Generic_Wall_R-10-eff | NA | NBC-Baseloads | NA | CeilR25 | H2KCodeLibFile | ElecIDEAL | none | NA | NA | VintageR10 | NA | NA | uninsulated | NA | NA | VintageR5 | rates2016 | NA | NA | gas-hybrid-1 | IQALUIT | General | ArchetypeRoadmapping_oil | NA | NA | NA | NA | NA | dbl-clear-u3.33 |  |  | IQALUIT | NUNAVUT | {} | 18.7 | 278.4 | 0 | -40 | 0 | 0 | 18.7 | 212.5 | 53.6 | 158.9 | 0 | 26.3 | 257.5 | 0 | 27382.6 | 4267.6 | 0 | 0 | 0 | 16.5 | 93.7 | 60 | 3.2 | 17.1 | 0 | 8.4 | 28.8 | 0 | 0 | 0 | 328 | 88.5 | 40.5 | 328 | 9980 | 18.7 | 0 | 0 | 0 | 0 | 93.7 | 2.41 | 353.7 | 1 | -1285.1 | 25961.5 | 0 | 4042.3 | 53.6 | 158.9 | 51.1 | 0 | 0 | 0 | 425.9 | 0 | 22.9 | 2131.36 | 2390.9 | 4522.26 | 0 | 0 | 0 | 4522.26 | 0 | TRUE | 1 | 1 | 2.4107 | 470c9c257399fef59b733f5bc9bf2edf | 470c9c257399fef59b733f5bc9bf2edf | Details in JSON output | Details in JSON output |  | nil | TRUE | Details in JSON output
Step 1 | 6 | 85.13 | 89.9 | 0 | 3.532 | 0 | 0 | 17.331 | 290.887 | 0 | 0 | 166.996 | 13.128 | OTTAWA | ONTARIO | 4.4 | Attic/gable | 20.42 | 2018-06-28 | 0 | 0 | 181.6 | S |  | Two | SingleDetached | 664.3 | 1.76 | 94.82 | IQALUIT | 1.3 | 5.1 | 0 | 0 | 5.5 | 0 | 0 | 1.3 | 0.629 | 0.639 | 0 | 0 | 0.64 | 0 | 0 | 0.629 | 43.72 | 1970 | Zone 8 | Natural gas | Natural gas | roadmapping-1946-1983v11_8.h2k | sim-2187.choices | HTAP-options-2.json | General | HTAP-work-2 | 2187 | HTAP-sim-2187 | Details in JSON output |  | 0 | 0 | 0 | 0 | 0 | 0 | 0 | 0 | 12181.92 | 0 | 0 | 0 | 0 | 0 | 0 | 0 | 0 | 0 | 12181.92 | 0 | Details in JSON output | Details in JSON output | TRUE | 12181.92 | S | Opt-DHWSystem=>ElecIDEAL;Opt-Heating-Cooling=>gas-hybrid-2; | TRUE | ACH_6 | Generic_Wall_R-10-eff | NA | NBC-Baseloads | NA | CeilR25 | H2KCodeLibFile | ElecIDEAL | none | NA | NA | VintageR10 | NA | NA | uninsulated | NA | NA | VintageR5 | rates2016 | NA | NA | gas-hybrid-2 | IQALUIT | General | ArchetypeRoadmapping_oil | NA | NA | NA | NA | NA | dbl-clear-u3.33 |  |  | IQALUIT | NUNAVUT | {} | 18.7 | 278.7 | 0 | -40 | 0 | 0.1 | 18.7 | 257.9 | 21.3 | 236.6 | 0 | 26.3 | 303.1 | 0 | 18446.9 | 6354.5 | 0 | 0 | 0 | 16.6 | 93.7 | 60.2 | 3.2 | 17.1 | 0 | 8.4 | 29.1 | 0 | 0 | 0 | 328.2 | 88.5 | 40.5 | 328.2 | 9980 | 18.7 | 0 | 0 | 0 | 0 | 93.7 | 2.46 | 423.4 | 1 | -1285.1 | 25961.5 | 0 | 4501 | 21.3 | 236.6 | 18.2 | 0 | 0 | 0 | 426.2 | 0 | 22.9 | 1504.08 | 3476.92 | 4981 | 0 | 0 | 0 | 4981 | 0 | TRUE | 1 | 1 | 2.4647 | 470c9c257399fef59b733f5bc9bf2edf | 470c9c257399fef59b733f5bc9bf2edf | Details in JSON output | Details in JSON output |  | nil | TRUE | Details in JSON output
Step 1 | 6 | 85.13 | 89.9 | 0 | 3.532 | 0 | 0 | 17.331 | 290.887 | 0 | 0 | 166.996 | 13.128 | OTTAWA | ONTARIO | 4.4 | Attic/gable | 20.42 | 2018-06-28 | 0 | 0 | 181.6 | S |  | Two | SingleDetached | 664.3 | 1.76 | 94.82 | IQALUIT | 1.3 | 5.1 | 0 | 0 | 5.5 | 0 | 0 | 1.3 | 0.629 | 0.639 | 0 | 0 | 0.64 | 0 | 0 | 0.629 | 43.72 | 1970 | Zone 8 | Natural gas | Natural gas | roadmapping-1946-1983v11_8.h2k | sim-2188.choices | HTAP-options-2.json | General | HTAP-work-3 | 2188 | HTAP-sim-2188 | Details in JSON output |  | 0 | 0 | 0 | 0 | 0 | 0 | 0 | 0 | 12181.92 | 0 | 0 | 0 | 0 | 0 | 0 | 0 | 0 | 0 | 12181.92 | 0 | Details in JSON output | Details in JSON output | TRUE | 12181.92 | S | Opt-DHWSystem=>ElecIDEAL;Opt-Heating-Cooling=>gas-hybrid-3; | TRUE | ACH_6 | Generic_Wall_R-10-eff | NA | NBC-Baseloads | NA | CeilR25 | H2KCodeLibFile | ElecIDEAL | none | NA | NA | VintageR10 | NA | NA | uninsulated | NA | NA | VintageR5 | rates2016 | NA | NA | gas-hybrid-3 | IQALUIT | General | ArchetypeRoadmapping_oil | NA | NA | NA | NA | NA | dbl-clear-u3.33 |  |  | IQALUIT | NUNAVUT | {} | 18.7 | 278.7 | 0 | -40 | 0 | 0.2 | 18.7 | 264.2 | 18 | 246.2 | 0 | 26.3 | 309.4 | 0 | 17534.7 | 6612 | 0 | 0 | 0 | 16.6 | 93.7 | 60.2 | 3.2 | 17.1 | 0 | 8.4 | 29.1 | 0 | 0 | 0 | 328.3 | 88.5 | 40.5 | 328.3 | 9980 | 18.7 | 0 | 0 | 0 | 0 | 93.7 | 2.56 | 433 | 1 | -1285.1 | 25961.5 | 0 | 4571.6 | 18 | 246.2 | 14.8 | 0 | 0 | 0 | 426.3 | 0 | 22.9 | 1440.04 | 3611.58 | 5051.62 | 0 | 0 | 0 | 5051.62 | 0 | TRUE | 1 | 1 | 2.5609 | 470c9c257399fef59b733f5bc9bf2edf | 470c9c257399fef59b733f5bc9bf2edf | Details in JSON output | Details in JSON output |  | nil | TRUE | Details in JSON output
Step 1 | 6 | 85.13 | 89.9 | 0 | 3.532 | 0 | 0 | 17.331 | 290.887 | 0 | 0 | 166.996 | 13.128 | OTTAWA | ONTARIO | 4.4 | Attic/gable | 20.42 | 2018-06-28 | 0 | 0 | 181.6 | S |  | Two | SingleDetached | 664.3 | 1.76 | 94.82 | IQALUIT | 1.3 | 5.1 | 0 | 0 | 5.5 | 0 | 0 | 1.3 | 0.629 | 0.639 | 0 | 0 | 0.64 | 0 | 0 | 0.629 | 43.72 | 1970 | Zone 8 | Natural gas | Natural gas | roadmapping-1946-1983v11_8.h2k | sim-2189.choices | HTAP-options-2.json | General | HTAP-work-4 | 2189 | HTAP-sim-2189 | Details in JSON output |  | 0 | 0 | 0 | 0 | 0 | 0 | 0 | 0 | 12181.92 | 0 | 0 | 0 | 0 | 0 | 0 | 0 | 0 | 0 | 12181.92 | 0 | Details in JSON output | Details in JSON output | TRUE | 12181.92 | S | Opt-DHWSystem=>ElecIDEAL;Opt-Heating-Cooling=>gas-hybrid-4; | TRUE | ACH_6 | Generic_Wall_R-10-eff | NA | NBC-Baseloads | NA | CeilR25 | H2KCodeLibFile | ElecIDEAL | none | NA | NA | VintageR10 | NA | NA | uninsulated | NA | NA | VintageR5 | rates2016 | NA | NA | gas-hybrid-4 | IQALUIT | General | ArchetypeRoadmapping_oil | NA | NA | NA | NA | NA | dbl-clear-u3.33 |  |  | IQALUIT | NUNAVUT | {} | 18.7 | 278.6 | 0 | -40 | 0 | 0.1 | 18.7 | 248 | 27 | 221 | 0 | 26.3 | 293.1 | 0 | 20017.2 | 5935 | 0 | 0 | 0 | 16.6 | 93.7 | 60.2 | 3.2 | 17.1 | 0 | 8.4 | 29 | 0 | 0 | 0 | 328.2 | 88.5 | 40.5 | 328.2 | 9980 | 18.7 | 0 | 0 | 0 | 0 | 93.7 | 2.53 | 408.1 | 1 | -1285.1 | 25961.5 | 0 | 4393 | 27 | 221 | 24 | 0 | 0 | 0 | 426.2 | 0 | 22.9 | 1614.31 | 3258.66 | 4872.97 | 0 | 0 | 0 | 4872.97 | 0 | TRUE | 1 | 1 | 2.5337 | 470c9c257399fef59b733f5bc9bf2edf | 470c9c257399fef59b733f5bc9bf2edf | Details in JSON output | Details in JSON output |  | nil | TRUE | Details in JSON output
Step 1 | 6 | 85.13 | 89.9 | 0 | 3.532 | 0 | 0 | 17.331 | 290.887 | 0 | 0 | 166.996 | 13.128 | OTTAWA | ONTARIO | 4.4 | Attic/gable | 20.42 | 2018-06-28 | 0 | 0 | 181.6 | S |  | Two | SingleDetached | 664.3 | 1.76 | 94.82 | IQALUIT | 1.3 | 5.1 | 0 | 0 | 5.5 | 0 | 0 | 1.3 | 0.629 | 0.639 | 0 | 0 | 0.64 | 0 | 0 | 0.629 | 43.72 | 1970 | Zone 8 | Natural gas | Natural gas | roadmapping-1946-1983v11_8.h2k | sim-2190.choices | HTAP-options-2.json | General | HTAP-work-5 | 2190 | HTAP-sim-2190 | Details in JSON output |  | 0 | 0 | 0 | 0 | 0 | 0 | 0 | 0 | 0 | 0 | 0 | 0 | 0 | 0 | 0 | 0 | 0 | 0 | 0 | 0 | Details in JSON output | Details in JSON output | TRUE | 0 | S | Opt-DHWSystem=>ElecIDEAL;Opt-Heating-Cooling=>oil-high-efficiency-noAC; | TRUE | ACH_6 | Generic_Wall_R-10-eff | NA | NBC-Baseloads | NA | CeilR25 | H2KCodeLibFile | ElecIDEAL | none | NA | NA | VintageR10 | NA | NA | uninsulated | NA | NA | VintageR5 | rates2016 | NA | NA | oil-high-efficiency-noAC | IQALUIT | General | ArchetypeRoadmapping_oil | NA | NA | NA | NA | NA | dbl-clear-u3.33 |  |  | IQALUIT | NUNAVUT | {} | 18.7 | 278.3 | 0 | -40 | 0 | 0 | 18.7 | 296 | 296 | 0 | 0 | 26.3 | 341 | 0 | 12889.5 | 0 | 7647.2 | 0 | 0 | 16.5 | 93.7 | 60 | 3.2 | 17.1 | 0 | 8.4 | 28.3 | 0 | 0 | 0 | 327.9 | 88.5 | 40.5 | 327.9 | 9980 | 18.7 | 0 | 0 | 0 | 0 | 93.7 | 2.49 | 481.4 | 1 | -1285.1 | 25853 | 0 | 9619.4 | 1.4 | 0 | 0 | 294.6 | 0 | 0 | 425.7 | 0 | 22.9 | 1113.94 | 0 | 10099.44 | 8985.5 | 0 | 0 | 10099.44 | 0 | TRUE | 1 | 1 | 2.4902 | 470c9c257399fef59b733f5bc9bf2edf | 470c9c257399fef59b733f5bc9bf2edf | Details in JSON output | Details in JSON output |  | nil | TRUE | Details in JSON output
Step 1 | 4.5 | 81.44 | 88.1 | 0 | 3.532 | 0 | 0 | 17.145 | 290.987 | 0 | 0 | 170.672 | 11.537 | OTTAWA | ONTARIO | 5.28 | Attic/gable | 16.68 | 2018-06-28 | 0 | 0 | 184.6 | S |  | Two | SingleDetached | 661 | 2.64 | 64.61 | IQALUIT | 1.2 | 5 | 0 | 0 | 4.1 | 0 | 0 | 1.2 | 0.59 | 0.6 | 0 | 0 | 0.599 | 0 | 0 | 0.59 | 33.92 | 1990 | Zone 8 | Natural gas | Natural gas | roadmapping-1984-1995v11_8.h2k | sim-2191.choices | HTAP-options-2.json | General | HTAP-work-6 | 2191 | HTAP-sim-2191 | Details in JSON output |  | 0 | 0 | 0 | 0 | 0 | 0 | 0 | 0 | 6397.5 | 0 | 0 | 0 | 0 | 0 | 0 | 0 | 0 | 0 | 6397.5 | 0 | Details in JSON output | Details in JSON output | TRUE | 6397.5 | S | Opt-DHWSystem=>ElecIDEAL; | TRUE | ACH_4_5 | Generic_Wall_R-15-eff | NA | NBC-Baseloads | NA | CeilR30 | H2KCodeLibFile | ElecIDEAL | none | NA | NA | VintageR20 | NA | NA | VintageR5 | NA | NA | VintageR10 | rates2016 | NA | NA | NBC-elec-heat | IQALUIT | General | ArchetypeRoadmapping_elec | NA | NA | NA | NA | NA | dbl-clear-u2.94 |  |  | IQALUIT | NUNAVUT | {} | 18.7 | 187.9 | 0 | -40 | 0 | 0 | 18.7 | 187.9 | 187.9 | 0 | 0 | 26.3 | 232.9 | 0 | 64697.1 | 0 | 0 | 0 | 0 | 9.4 | 70.7 | 38.5 | 3.1 | 14.1 | 0 | 3.3 | 21.7 | 0 | 0 | 0 | 232.2 | 61.5 | 31.4 | 232.2 | 9980 | 18.7 | 0 | 0 | 0 | 0 | 70.7 | 2.5 | 310.9 | 1 | -107.1 | 18778.2 | 0 | 4270.8 | 187.9 | 0 | 0 | 0 | 0 | 0 | 282.8 | 0 | 17.7 | 4750.85 | 0 | 4750.85 | 0 | 0 | 0 | 4750.85 | 0 | TRUE | 1 | 1 | 2.4984 | 470c9c257399fef59b733f5bc9bf2edf | 470c9c257399fef59b733f5bc9bf2edf | Details in JSON output | Details in JSON output |  | nil | TRUE | Details in JSON output
Step 1 | 4.5 | 81.44 | 88.1 | 0 | 3.532 | 0 | 0 | 17.145 | 290.987 | 0 | 0 | 170.672 | 11.537 | OTTAWA | ONTARIO | 5.28 | Attic/gable | 16.68 | 2018-06-28 | 0 | 0 | 184.6 | S |  | Two | SingleDetached | 661 | 2.64 | 64.61 | IQALUIT | 1.2 | 5 | 0 | 0 | 4.1 | 0 | 0 | 1.2 | 0.59 | 0.6 | 0 | 0 | 0.599 | 0 | 0 | 0.59 | 33.92 | 1990 | Zone 8 | Natural gas | Natural gas | roadmapping-1984-1995v11_8.h2k | sim-2192.choices | HTAP-options-2.json | General | HTAP-work-0 | 2192 | HTAP-sim-2192 | Details in JSON output |  | 0 | 0 | 0 | 0 | 0 | 0 | 0 | 0 | 4923.9 | 0 | 0 | 0 | 0 | 0 | 0 | 0 | 0 | 0 | 4923.9 | 0 | Details in JSON output | Details in JSON output | TRUE | 4923.9 | S | Opt-DHWSystem=>ElecIDEAL;Opt-Heating-Cooling=>gas-furnace-ecm; | TRUE | ACH_4_5 | Generic_Wall_R-15-eff | NA | NBC-Baseloads | NA | CeilR30 | H2KCodeLibFile | ElecIDEAL | none | NA | NA | VintageR20 | NA | NA | VintageR5 | NA | NA | VintageR10 | rates2016 | NA | NA | gas-furnace-ecm | IQALUIT | General | ArchetypeRoadmapping_elec | NA | NA | NA | NA | NA | dbl-clear-u2.94 |  |  | IQALUIT | NUNAVUT | {} | 18.7 | 187.5 | 0 | -40 | 0 | 0 | 18.7 | 195.2 | 195.2 | 0 | 0 | 26.3 | 240.2 | 0 | 12748.5 | 5218.9 | 0 | 0 | 0 | 9.3 | 70.7 | 38.2 | 3.1 | 14.1 | 0 | 3.3 | 20.9 | 0 | 0 | 0 | 231.8 | 61.5 | 31.4 | 231.8 | 9980 | 18.7 | 0 | 0 | 0 | 0 | 70.7 | 2.51 | 322 | 1 | -107.1 | 18778.2 | 0 | 3515.3 | 0.9 | 194.4 | 0 | 0 | 0 | 0 | 282.1 | 0 | 17.7 | 1104.05 | 2891.26 | 3995.31 | 0 | 0 | 0 | 3995.31 | 0 | TRUE | 1 | 1 | 2.5079 | 470c9c257399fef59b733f5bc9bf2edf | 470c9c257399fef59b733f5bc9bf2edf | Details in JSON output | Details in JSON output |  | nil | TRUE | Details in JSON output
Step 1 | 4.5 | 81.44 | 88.1 | 0 | 3.532 | 0 | 0 | 17.145 | 290.987 | 0 | 0 | 170.672 | 11.537 | OTTAWA | ONTARIO | 5.28 | Attic/gable | 16.68 | 2018-06-28 | 0 | 0 | 184.6 | S |  | Two | SingleDetached | 661 | 2.64 | 64.61 | IQALUIT | 1.2 | 5 | 0 | 0 | 4.1 | 0 | 0 | 1.2 | 0.59 | 0.6 | 0 | 0 | 0.599 | 0 | 0 | 0.59 | 33.92 | 1990 | Zone 8 | Natural gas | Natural gas | roadmapping-1984-1995v11_8.h2k | sim-2193.choices | HTAP-options-2.json | General | HTAP-work-1 | 2193 | HTAP-sim-2193 | Details in JSON output |  | 0 | 0 | 0 | 0 | 0 | 0 | 0 | 0 | 11083.12 | 0 | 0 | 0 | 0 | 0 | 0 | 0 | 0 | 0 | 11083.12 | 0 | Details in JSON output | Details in JSON output | TRUE | 11083.12 | S | Opt-DHWSystem=>ElecIDEAL;Opt-Heating-Cooling=>ASHP; | TRUE | ACH_4_5 | Generic_Wall_R-15-eff | NA | NBC-Baseloads | NA | CeilR30 | H2KCodeLibFile | ElecIDEAL | none | NA | NA | VintageR20 | NA | NA | VintageR5 | NA | NA | VintageR10 | rates2016 | NA | NA | ASHP | IQALUIT | General | ArchetypeRoadmapping_elec | NA | NA | NA | NA | NA | dbl-clear-u2.94 |  |  | IQALUIT | NUNAVUT | {} | 18.7 | 187.5 | 0 | -40 | 0 | 0 | 18.7 | 139.4 | 36 | 103.3 | 0 | 26.3 | 184.4 | 0 | 51210.4 | 0 | 0 | 0 | 0 | 9.3 | 70.7 | 38.2 | 3.1 | 14.1 | 0 | 3.3 | 21.2 | 0 | 0 | 0 | 231.8 | 61.5 | 31.4 | 231.8 | 9980 | 18.7 | 0 | 0 | 0 | 0 | 70.7 | 2.43 | 237.9 | 1 | -107.1 | 18886.1 | 0 | 3324.1 | 139.4 | 0 | 34.5 | 0 | 0 | 0 | 282.1 | 0 | 17.7 | 3804.08 | 0 | 3804.08 | 0 | 0 | 0 | 3804.08 | 0 | TRUE | 1 | 1 | 2.4293 | 470c9c257399fef59b733f5bc9bf2edf | 470c9c257399fef59b733f5bc9bf2edf | Details in JSON output | Details in JSON output |  | nil | TRUE | Details in JSON output
Step 1 | 4.5 | 81.44 | 88.1 | 0 | 3.532 | 0 | 0 | 17.145 | 290.987 | 0 | 0 | 170.672 | 11.537 | OTTAWA | ONTARIO | 5.28 | Attic/gable | 16.68 | 2018-06-28 | 0 | 0 | 184.6 | S |  | Two | SingleDetached | 661 | 2.64 | 64.61 | IQALUIT | 1.2 | 5 | 0 | 0 | 4.1 | 0 | 0 | 1.2 | 0.59 | 0.6 | 0 | 0 | 0.599 | 0 | 0 | 0.59 | 33.92 | 1990 | Zone 8 | Natural gas | Natural gas | roadmapping-1984-1995v11_8.h2k | sim-2194.choices | HTAP-options-2.json | General | HTAP-work-2 | 2194 | HTAP-sim-2194 | Details in JSON output |  | 0 | 0 | 0 | 0 | 0 | 0 | 0 | 0 | 18458.12 | 0 | 0 | 0 | 0 | 0 | 0 | 0 | 0 | 0 | 18458.12 | 0 | Details in JSON output | Details in JSON output | TRUE | 18458.12 | S | Opt-DHWSystem=>ElecIDEAL;Opt-Heating-Cooling=>CCASHP; | TRUE | ACH_4_5 | Generic_Wall_R-15-eff | NA | NBC-Baseloads | NA | CeilR30 | H2KCodeLibFile | ElecIDEAL | none | NA | NA | VintageR20 | NA | NA | VintageR5 | NA | NA | VintageR10 | rates2016 | NA | NA | CCASHP | IQALUIT | General | ArchetypeRoadmapping_elec | NA | NA | NA | NA | NA | dbl-clear-u2.94 |  |  | IQALUIT | NUNAVUT | {} | 18.7 | 187.4 | 0 | -40 | 0 | 0 | 18.7 | 109.1 | 66 | 43.2 | 0 | 26.3 | 154.1 | 0 | 42817.8 | 0 | 0 | 0 | 0 | 9.3 | 70.7 | 38.2 | 3.1 | 14.1 | 0 | 3.3 | 21 | 0 | 0 | 0 | 231.8 | 61.5 | 31.4 | 231.8 | 9980 | 18.7 | 0 | 0 | 0 | 0 | 70.7 | 2.46 | 192.4 | 1 | -107.1 | 18886.1 | 0 | 2734.9 | 109.1 | 0 | 65 | 0 | 0 | 0 | 282 | 0 | 17.7 | 3214.92 | 0 | 3214.92 | 0 | 0 | 0 | 3214.92 | 0 | TRUE | 1 | 1 | 2.456 | 470c9c257399fef59b733f5bc9bf2edf | 470c9c257399fef59b733f5bc9bf2edf | Details in JSON output | Details in JSON output |  | nil | TRUE | Details in JSON output
Step 1 | 4.5 | 81.44 | 88.1 | 0 | 3.532 | 0 | 0 | 17.145 | 290.987 | 0 | 0 | 170.672 | 11.537 | OTTAWA | ONTARIO | 5.28 | Attic/gable | 16.68 | 2018-06-28 | 0 | 0 | 184.6 | S |  | Two | SingleDetached | 661 | 2.64 | 64.61 | IQALUIT | 1.2 | 5 | 0 | 0 | 4.1 | 0 | 0 | 1.2 | 0.59 | 0.6 | 0 | 0 | 0.599 | 0 | 0 | 0.59 | 33.92 | 1990 | Zone 8 | Natural gas | Natural gas | roadmapping-1984-1995v11_8.h2k | sim-2195.choices | HTAP-options-2.json | General | HTAP-work-3 | 2195 | HTAP-sim-2195 | Details in JSON output |  | 0 | 0 | 0 | 0 | 0 | 0 | 0 | 0 | 30560.12 | 0 | 0 | 0 | 0 | 0 | 0 | 0 | 0 | 0 | 30560.12 | 0 | Details in JSON output | Details in JSON output | TRUE | 30560.12 | S | Opt-DHWSystem=>ElecIDEAL;Opt-Heating-Cooling=>GSHP; | TRUE | ACH_4_5 | Generic_Wall_R-15-eff | NA | NBC-Baseloads | NA | CeilR30 | H2KCodeLibFile | ElecIDEAL | none | NA | NA | VintageR20 | NA | NA | VintageR5 | NA | NA | VintageR10 | rates2016 | NA | NA | GSHP | IQALUIT | General | ArchetypeRoadmapping_elec | NA | NA | NA | NA | NA | dbl-clear-u2.94 |  |  | IQALUIT | NUNAVUT | {} | 18.7 | 188.8 | 0 | -40 | 0 | 0 | 18.7 | 62.4 | 62.2 | 0.2 | 0 | 26.3 | 107.4 | 0 | 29835.8 | 0 | 0 | 0 | 0 | 9.5 | 70.8 | 39.2 | 3.2 | 14.1 | 0 | 3.3 | 23.8 | 0 | 0 | 0 | 233.1 | 61.5 | 31.4 | 233.1 | 9980 | 18.7 | 0 | 0 | 0 | 0 | 70.8 | 2.58 | 122.1 | 1 | -107.1 | 18886.1 | 0 | 1823.6 | 62.4 | 0 | 50.7 | 0 | 0 | 0 | 284.1 | 0 | 17.7 | 2303.58 | 0 | 2303.58 | 0 | 0 | 0 | 2303.58 | 0 | TRUE | 1 | 1 | 2.5789 | 470c9c257399fef59b733f5bc9bf2edf | 470c9c257399fef59b733f5bc9bf2edf | Details in JSON output | Details in JSON output |  | nil | TRUE | Details in JSON output
Step 1 | 4.5 | 81.44 | 88.1 | 0 | 3.532 | 0 | 0 | 17.145 | 290.987 | 0 | 0 | 170.672 | 11.537 | OTTAWA | ONTARIO | 5.28 | Attic/gable | 16.68 | 2018-06-28 | 0 | 0 | 184.6 | S |  | Two | SingleDetached | 661 | 2.64 | 64.61 | IQALUIT | 1.2 | 5 | 0 | 0 | 4.1 | 0 | 0 | 1.2 | 0.59 | 0.6 | 0 | 0 | 0.599 | 0 | 0 | 0.59 | 33.92 | 1990 | Zone 8 | Natural gas | Natural gas | roadmapping-1984-1995v11_8.h2k | sim-2196.choices | HTAP-options-2.json | General | HTAP-work-4 | 2196 | HTAP-sim-2196 | Details in JSON output |  | 0 | 0 | 0 | 0 | 0 | 0 | 0 | 0 | 12223.9 | 0 | 0 | 0 | 0 | 0 | 0 | 0 | 0 | 0 | 12223.9 | 0 | Details in JSON output | Details in JSON output | TRUE | 12223.9 | S | Opt-DHWSystem=>ElecIDEAL;Opt-Heating-Cooling=>gas-hybrid-1; | TRUE | ACH_4_5 | Generic_Wall_R-15-eff | NA | NBC-Baseloads | NA | CeilR30 | H2KCodeLibFile | ElecIDEAL | none | NA | NA | VintageR20 | NA | NA | VintageR5 | NA | NA | VintageR10 | rates2016 | NA | NA | gas-hybrid-1 | IQALUIT | General | ArchetypeRoadmapping_elec | NA | NA | NA | NA | NA | dbl-clear-u2.94 |  |  | IQALUIT | NUNAVUT | {} | 18.7 | 187.5 | 0 | -40 | 0 | 0 | 18.7 | 144.2 | 36.6 | 107.6 | 0 | 26.3 | 189.2 | 0 | 22673 | 2889.8 | 0 | 0 | 0 | 9.3 | 70.7 | 38.2 | 3.1 | 14.1 | 0 | 3.3 | 21.2 | 0 | 0 | 0 | 231.8 | 61.5 | 31.4 | 231.8 | 9980 | 18.7 | 0 | 0 | 0 | 0 | 70.7 | 2.41 | 245.2 | 1 | -107.1 | 18886.1 | 0 | 2996.3 | 36.6 | 107.6 | 35 | 0 | 0 | 0 | 282.1 | 0 | 17.7 | 1800.75 | 1675.52 | 3476.26 | 0 | 0 | 0 | 3476.26 | 0 | TRUE | 1 | 1 | 2.4131 | 470c9c257399fef59b733f5bc9bf2edf | 470c9c257399fef59b733f5bc9bf2edf | Details in JSON output | Details in JSON output |  | nil | TRUE | Details in JSON output
Step 1 | 4.5 | 81.44 | 88.1 | 0 | 3.532 | 0 | 0 | 17.145 | 290.987 | 0 | 0 | 170.672 | 11.537 | OTTAWA | ONTARIO | 5.28 | Attic/gable | 16.68 | 2018-06-28 | 0 | 0 | 184.6 | S |  | Two | SingleDetached | 661 | 2.64 | 64.61 | IQALUIT | 1.2 | 5 | 0 | 0 | 4.1 | 0 | 0 | 1.2 | 0.59 | 0.6 | 0 | 0 | 0.599 | 0 | 0 | 0.59 | 33.92 | 1990 | Zone 8 | Natural gas | Natural gas | roadmapping-1984-1995v11_8.h2k | sim-2197.choices | HTAP-options-2.json | General | HTAP-work-5 | 2197 | HTAP-sim-2197 | Details in JSON output |  | 0 | 0 | 0 | 0 | 0 | 0 | 0 | 0 | 12223.9 | 0 | 0 | 0 | 0 | 0 | 0 | 0 | 0 | 0 | 12223.9 | 0 | Details in JSON output | Details in JSON output | TRUE | 12223.9 | S | Opt-DHWSystem=>ElecIDEAL;Opt-Heating-Cooling=>gas-hybrid-2; | TRUE | ACH_4_5 | Generic_Wall_R-15-eff | NA | NBC-Baseloads | NA | CeilR30 | H2KCodeLibFile | ElecIDEAL | none | NA | NA | VintageR20 | NA | NA | VintageR5 | NA | NA | VintageR10 | rates2016 | NA | NA | gas-hybrid-2 | IQALUIT | General | ArchetypeRoadmapping_elec | NA | NA | NA | NA | NA | dbl-clear-u2.94 |  |  | IQALUIT | NUNAVUT | {} | 18.7 | 187.6 | 0 | -40 | 0 | 0.1 | 18.7 | 175.8 | 13.8 | 162 | 0 | 26.3 | 220.9 | 0 | 16374.3 | 4349.3 | 0 | 0 | 0 | 9.4 | 70.7 | 38.3 | 3.1 | 14.1 | 0 | 3.3 | 21.3 | 0 | 0 | 0 | 231.9 | 61.5 | 31.4 | 231.9 | 9980 | 18.7 | 0 | 0 | 0 | 0 | 70.7 | 2.51 | 292.9 | 1 | -107.1 | 18886.1 | 0 | 3314.3 | 13.8 | 162 | 11.8 | 0 | 0 | 0 | 282.3 | 0 | 17.7 | 1358.58 | 2435.76 | 3794.34 | 0 | 0 | 0 | 3794.34 | 0 | TRUE | 1 | 1 | 2.5116 | 470c9c257399fef59b733f5bc9bf2edf | 470c9c257399fef59b733f5bc9bf2edf | Details in JSON output | Details in JSON output |  | nil | TRUE | Details in JSON output
Step 1 | 4.5 | 81.44 | 88.1 | 0 | 3.532 | 0 | 0 | 17.145 | 290.987 | 0 | 0 | 170.672 | 11.537 | OTTAWA | ONTARIO | 5.28 | Attic/gable | 16.68 | 2018-06-28 | 0 | 0 | 184.6 | S |  | Two | SingleDetached | 661 | 2.64 | 64.61 | IQALUIT | 1.2 | 5 | 0 | 0 | 4.1 | 0 | 0 | 1.2 | 0.59 | 0.6 | 0 | 0 | 0.599 | 0 | 0 | 0.59 | 33.92 | 1990 | Zone 8 | Natural gas | Natural gas | roadmapping-1984-1995v11_8.h2k | sim-2198.choices | HTAP-options-2.json | General | HTAP-work-6 | 2198 | HTAP-sim-2198 | Details in JSON output |  | 0 | 0 | 0 | 0 | 0 | 0 | 0 | 0 | 12223.9 | 0 | 0 | 0 | 0 | 0 | 0 | 0 | 0 | 0 | 12223.9 | 0 | Details in JSON output | Details in JSON output | TRUE | 12223.9 | S | Opt-DHWSystem=>ElecIDEAL;Opt-Heating-Cooling=>gas-hybrid-3; | TRUE | ACH_4_5 | Generic_Wall_R-15-eff | NA | NBC-Baseloads | NA | CeilR30 | H2KCodeLibFile | ElecIDEAL | none | NA | NA | VintageR20 | NA | NA | VintageR5 | NA | NA | VintageR10 | rates2016 | NA | NA | gas-hybrid-3 | IQALUIT | General | ArchetypeRoadmapping_elec | NA | NA | NA | NA | NA | dbl-clear-u2.94 |  |  | IQALUIT | NUNAVUT | {} | 18.7 | 187.6 | 0 | -40 | 0 | 0.2 | 18.7 | 179.9 | 11.7 | 168.1 | 0 | 26.3 | 225 | 0 | 15796.3 | 4515.2 | 0 | 0 | 0 | 9.4 | 70.7 | 38.3 | 3.1 | 14.1 | 0 | 3.3 | 21.3 | 0 | 0 | 0 | 231.9 | 61.5 | 31.4 | 231.9 | 9980 | 18.7 | 0 | 0 | 0 | 0 | 70.7 | 2.56 | 299 | 1 | -107.1 | 18886.1 | 0 | 3360.6 | 11.7 | 168.1 | 9.7 | 0 | 0 | 0 | 282.3 | 0 | 17.7 | 1318 | 2522.65 | 3840.65 | 0 | 0 | 0 | 3840.65 | 0 | TRUE | 1 | 1 | 2.5583 | 470c9c257399fef59b733f5bc9bf2edf | 470c9c257399fef59b733f5bc9bf2edf | Details in JSON output | Details in JSON output |  | nil | TRUE | Details in JSON output
Step 1 | 4.5 | 81.44 | 88.1 | 0 | 3.532 | 0 | 0 | 17.145 | 290.987 | 0 | 0 | 170.672 | 11.537 | OTTAWA | ONTARIO | 5.28 | Attic/gable | 16.68 | 2018-06-28 | 0 | 0 | 184.6 | S |  | Two | SingleDetached | 661 | 2.64 | 64.61 | IQALUIT | 1.2 | 5 | 0 | 0 | 4.1 | 0 | 0 | 1.2 | 0.59 | 0.6 | 0 | 0 | 0.599 | 0 | 0 | 0.59 | 33.92 | 1990 | Zone 8 | Natural gas | Natural gas | roadmapping-1984-1995v11_8.h2k | sim-2199.choices | HTAP-options-2.json | General | HTAP-work-0 | 2199 | HTAP-sim-2199 | Details in JSON output |  | 0 | 0 | 0 | 0 | 0 | 0 | 0 | 0 | 12223.9 | 0 | 0 | 0 | 0 | 0 | 0 | 0 | 0 | 0 | 12223.9 | 0 | Details in JSON output | Details in JSON output | TRUE | 12223.9 | S | Opt-DHWSystem=>ElecIDEAL;Opt-Heating-Cooling=>gas-hybrid-4; | TRUE | ACH_4_5 | Generic_Wall_R-15-eff | NA | NBC-Baseloads | NA | CeilR30 | H2KCodeLibFile | ElecIDEAL | none | NA | NA | VintageR20 | NA | NA | VintageR5 | NA | NA | VintageR10 | rates2016 | NA | NA | gas-hybrid-4 | IQALUIT | General | ArchetypeRoadmapping_elec | NA | NA | NA | NA | NA | dbl-clear-u2.94 |  |  | IQALUIT | NUNAVUT | {} | 18.7 | 187.6 | 0 | -40 | 0 | 0.1 | 18.7 | 169.3 | 17.6 | 151.7 | 0 | 26.3 | 214.3 | 0 | 17396.3 | 4073.9 | 0 | 0 | 0 | 9.4 | 70.7 | 38.3 | 3.1 | 14.1 | 0 | 3.3 | 21.3 | 0 | 0 | 0 | 231.9 | 61.5 | 31.4 | 231.9 | 9980 | 18.7 | 0 | 0 | 0 | 0 | 70.7 | 2.49 | 283 | 1 | -107.1 | 18886.1 | 0 | 3242.7 | 17.6 | 151.7 | 15.6 | 0 | 0 | 0 | 282.2 | 0 | 17.7 | 1430.32 | 2292.33 | 3722.65 | 0 | 0 | 0 | 3722.65 | 0 | TRUE | 1 | 1 | 2.4909 | 470c9c257399fef59b733f5bc9bf2edf | 470c9c257399fef59b733f5bc9bf2edf | Details in JSON output | Details in JSON output |  | nil | TRUE | Details in JSON output
Step 1 | 4.5 | 81.44 | 88.1 | 0 | 3.532 | 0 | 0 | 17.145 | 290.987 | 0 | 0 | 170.672 | 11.537 | OTTAWA | ONTARIO | 5.28 | Attic/gable | 16.68 | 2018-06-28 | 0 | 0 | 184.6 | S |  | Two | SingleDetached | 661 | 2.64 | 64.61 | IQALUIT | 1.2 | 5 | 0 | 0 | 4.1 | 0 | 0 | 1.2 | 0.59 | 0.6 | 0 | 0 | 0.599 | 0 | 0 | 0.59 | 33.92 | 1990 | Zone 8 | Natural gas | Natural gas | roadmapping-1984-1995v11_8.h2k | sim-2200.choices | HTAP-options-2.json | General | HTAP-work-1 | 2200 | HTAP-sim-2200 | Details in JSON output |  | 0 | 0 | 0 | 0 | 0 | 0 | 0 | 0 | 0 | 0 | 0 | 0 | 0 | 0 | 0 | 0 | 0 | 0 | 0 | 0 | Details in JSON output | Details in JSON output | TRUE | 0 | S | Opt-DHWSystem=>ElecIDEAL;Opt-Heating-Cooling=>oil-high-efficiency-noAC; | TRUE | ACH_4_5 | Generic_Wall_R-15-eff | NA | NBC-Baseloads | NA | CeilR30 | H2KCodeLibFile | ElecIDEAL | none | NA | NA | VintageR20 | NA | NA | VintageR5 | NA | NA | VintageR10 | rates2016 | NA | NA | oil-high-efficiency-noAC | IQALUIT | General | ArchetypeRoadmapping_elec | NA | NA | NA | NA | NA | dbl-clear-u2.94 |  |  | IQALUIT | NUNAVUT | {} | 18.7 | 187.5 | 0 | -40 | 0 | 0 | 18.7 | 199.4 | 199.4 | 0 | 0 | 26.3 | 244.4 | 0 | 12748.5 | 0 | 5152.2 | 0 | 0 | 9.3 | 70.7 | 38.2 | 3.1 | 14.1 | 0 | 3.3 | 20.9 | 0 | 0 | 0 | 231.8 | 61.5 | 31.4 | 231.8 | 9980 | 18.7 | 0 | 0 | 0 | 0 | 70.7 | 2.54 | 328.2 | 1 | -107.1 | 18778.2 | 0 | 6678 | 0.9 | 0 | 0 | 198.5 | 0 | 0 | 282.1 | 0 | 17.7 | 1104.05 | 0 | 7157.97 | 6053.92 | 0 | 0 | 7157.97 | 0 | TRUE | 1 | 1 | 2.5363 | 470c9c257399fef59b733f5bc9bf2edf | 470c9c257399fef59b733f5bc9bf2edf | Details in JSON output | Details in JSON output |  | nil | TRUE | Details in JSON output
Step 1 | 4.5 | 81.44 | 88.1 | 0 | 3.532 | 0 | 0 | 17.145 | 290.987 | 0 | 0 | 170.672 | 11.537 | OTTAWA | ONTARIO | 5.28 | Attic/gable | 16.68 | 2018-06-28 | 0 | 0 | 184.6 | S |  | Two | SingleDetached | 661 | 2.64 | 64.61 | IQALUIT | 1.2 | 5 | 0 | 0 | 4.1 | 0 | 0 | 1.2 | 0.609 | 0.62 | 0 | 0 | 0.618 | 0 | 0 | 0.609 | 36.11 | 1990 | Zone 8 | Natural gas | Natural gas | roadmapping-1984-1995v11_8.h2k | sim-2201.choices | HTAP-options-2.json | General | HTAP-work-2 | 2201 | HTAP-sim-2201 | Details in JSON output |  | 0 | 0 | 0 | 0 | 0 | 0 | 0 | 0 | 0 | 0 | 0 | 0 | 0 | 0 | 0 | 0 | 0 | 0 | 0 | 0 | Details in JSON output | Details in JSON output | TRUE | 0 | S | Opt-DHWSystem=>ElecIDEAL; | TRUE | ACH_4_5 | Generic_Wall_R-15-eff | NA | NBC-Baseloads | NA | CeilR30 | H2KCodeLibFile | ElecIDEAL | none | NA | NA | VintageR20 | NA | NA | VintageR5 | NA | NA | VintageR10 | rates2016 | NA | NA | vintageGas80% | IQALUIT | General | ArchetypeRoadmapping_gas | NA | NA | NA | NA | NA | dbl-clear-u3.13 |  |  | IQALUIT | NUNAVUT | {} | 18.7 | 189.5 | 0 | -40 | 0 | 0 | 18.7 | 241.4 | 241.4 | 0 | 0 | 26.3 | 286.4 | 0 | 13503.1 | 6384.4 | 0 | 0 | 0 | 9.4 | 70.9 | 38.5 | 3.1 | 14.1 | 0 | 3.3 | 21.7 | 0 | 0 | 0 | 234.4 | 61.5 | 33.5 | 234.4 | 9980 | 18.7 | 0 | 0 | 0 | 0 | 70.9 | 2.42 | 391.4 | 1 | -83.1 | 18926.9 | 0 | 4173.6 | 3.6 | 237.8 | 0 | 0 | 0 | 0 | 285.1 | 0 | 18.2 | 1157.02 | 3496.56 | 4653.58 | 0 | 0 | 0 | 4653.58 | 0 | TRUE | 1 | 1 | 2.4224 | 470c9c257399fef59b733f5bc9bf2edf | 470c9c257399fef59b733f5bc9bf2edf | Details in JSON output | Details in JSON output |  | nil | TRUE | Details in JSON output
Step 1 | 4.5 | 81.44 | 88.1 | 0 | 3.532 | 0 | 0 | 17.145 | 290.987 | 0 | 0 | 170.672 | 11.537 | OTTAWA | ONTARIO | 5.28 | Attic/gable | 16.68 | 2018-06-28 | 0 | 0 | 184.6 | S |  | Two | SingleDetached | 661 | 2.64 | 64.61 | IQALUIT | 1.2 | 5 | 0 | 0 | 4.1 | 0 | 0 | 1.2 | 0.609 | 0.62 | 0 | 0 | 0.618 | 0 | 0 | 0.609 | 36.11 | 1990 | Zone 8 | Natural gas | Natural gas | roadmapping-1984-1995v11_8.h2k | sim-2202.choices | HTAP-options-2.json | General | HTAP-work-3 | 2202 | HTAP-sim-2202 | Details in JSON output |  | 0 | 0 | 0 | 0 | 0 | 0 | 0 | 0 | 4923.9 | 0 | 0 | 0 | 0 | 0 | 0 | 0 | 0 | 0 | 4923.9 | 0 | Details in JSON output | Details in JSON output | TRUE | 4923.9 | S | Opt-DHWSystem=>ElecIDEAL;Opt-Heating-Cooling=>gas-furnace-ecm; | TRUE | ACH_4_5 | Generic_Wall_R-15-eff | NA | NBC-Baseloads | NA | CeilR30 | H2KCodeLibFile | ElecIDEAL | none | NA | NA | VintageR20 | NA | NA | VintageR5 | NA | NA | VintageR10 | rates2016 | NA | NA | gas-furnace-ecm | IQALUIT | General | ArchetypeRoadmapping_gas | NA | NA | NA | NA | NA | dbl-clear-u3.13 |  |  | IQALUIT | NUNAVUT | {} | 18.7 | 188.9 | 0 | -40 | 0 | 0 | 18.7 | 196.8 | 196.8 | 0 | 0 | 26.3 | 241.8 | 0 | 12752.5 | 5259.6 | 0 | 0 | 0 | 9.3 | 70.7 | 38.2 | 3.1 | 14.1 | 0 | 3.3 | 20.9 | 0 | 0 | 0 | 233.8 | 61.5 | 33.5 | 233.8 | 9980 | 18.7 | 0 | 0 | 0 | 0 | 70.7 | 2.53 | 324.3 | 1 | -83.1 | 18913.8 | 0 | 3536.7 | 0.9 | 195.9 | 0 | 0 | 0 | 0 | 284.3 | 0 | 18.2 | 1104.32 | 2912.39 | 4016.71 | 0 | 0 | 0 | 4016.71 | 0 | TRUE | 1 | 1 | 2.5345 | 470c9c257399fef59b733f5bc9bf2edf | 470c9c257399fef59b733f5bc9bf2edf | Details in JSON output | Details in JSON output |  | nil | TRUE | Details in JSON output
Step 1 | 4.5 | 81.44 | 88.1 | 0 | 3.532 | 0 | 0 | 17.145 | 290.987 | 0 | 0 | 170.672 | 11.537 | OTTAWA | ONTARIO | 5.28 | Attic/gable | 16.68 | 2018-06-28 | 0 | 0 | 184.6 | S |  | Two | SingleDetached | 661 | 2.64 | 64.61 | IQALUIT | 1.2 | 5 | 0 | 0 | 4.1 | 0 | 0 | 1.2 | 0.609 | 0.62 | 0 | 0 | 0.618 | 0 | 0 | 0.609 | 36.11 | 1990 | Zone 8 | Natural gas | Natural gas | roadmapping-1984-1995v11_8.h2k | sim-2203.choices | HTAP-options-2.json | General | HTAP-work-4 | 2203 | HTAP-sim-2203 | Details in JSON output |  | 0 | 0 | 0 | 0 | 0 | 0 | 0 | 0 | 11083.12 | 0 | 0 | 0 | 0 | 0 | 0 | 0 | 0 | 0 | 11083.12 | 0 | Details in JSON output | Details in JSON output | TRUE | 11083.12 | S | Opt-DHWSystem=>ElecIDEAL;Opt-Heating-Cooling=>ASHP; | TRUE | ACH_4_5 | Generic_Wall_R-15-eff | NA | NBC-Baseloads | NA | CeilR30 | H2KCodeLibFile | ElecIDEAL | none | NA | NA | VintageR20 | NA | NA | VintageR5 | NA | NA | VintageR10 | rates2016 | NA | NA | ASHP | IQALUIT | General | ArchetypeRoadmapping_gas | NA | NA | NA | NA | NA | dbl-clear-u3.13 |  |  | IQALUIT | NUNAVUT | {} | 18.7 | 189 | 0 | -40 | 0 | 0 | 18.7 | 140.7 | 36.1 | 104.6 | 0 | 26.3 | 185.7 | 0 | 51574.4 | 0 | 0 | 0 | 0 | 9.3 | 70.7 | 38.2 | 3.1 | 14.1 | 0 | 3.3 | 21.2 | 0 | 0 | 0 | 233.8 | 61.5 | 33.5 | 233.8 | 9980 | 18.7 | 0 | 0 | 0 | 0 | 70.7 | 2.39 | 239.8 | 1 | -83.1 | 19021.7 | 0 | 3349.6 | 140.7 | 0 | 34.5 | 0 | 0 | 0 | 284.3 | 0 | 18.2 | 3829.63 | 0 | 3829.63 | 0 | 0 | 0 | 3829.63 | 0 | TRUE | 1 | 1 | 2.3888 | 470c9c257399fef59b733f5bc9bf2edf | 470c9c257399fef59b733f5bc9bf2edf | Details in JSON output | Details in JSON output |  | nil | TRUE | Details in JSON output
Step 1 | 4.5 | 81.44 | 88.1 | 0 | 3.532 | 0 | 0 | 17.145 | 290.987 | 0 | 0 | 170.672 | 11.537 | OTTAWA | ONTARIO | 5.28 | Attic/gable | 16.68 | 2018-06-28 | 0 | 0 | 184.6 | S |  | Two | SingleDetached | 661 | 2.64 | 64.61 | IQALUIT | 1.2 | 5 | 0 | 0 | 4.1 | 0 | 0 | 1.2 | 0.609 | 0.62 | 0 | 0 | 0.618 | 0 | 0 | 0.609 | 36.11 | 1990 | Zone 8 | Natural gas | Natural gas | roadmapping-1984-1995v11_8.h2k | sim-2204.choices | HTAP-options-2.json | General | HTAP-work-5 | 2204 | HTAP-sim-2204 | Details in JSON output |  | 0 | 0 | 0 | 0 | 0 | 0 | 0 | 0 | 18458.12 | 0 | 0 | 0 | 0 | 0 | 0 | 0 | 0 | 0 | 18458.12 | 0 | Details in JSON output | Details in JSON output | TRUE | 18458.12 | S | Opt-DHWSystem=>ElecIDEAL;Opt-Heating-Cooling=>CCASHP; | TRUE | ACH_4_5 | Generic_Wall_R-15-eff | NA | NBC-Baseloads | NA | CeilR30 | H2KCodeLibFile | ElecIDEAL | none | NA | NA | VintageR20 | NA | NA | VintageR5 | NA | NA | VintageR10 | rates2016 | NA | NA | CCASHP | IQALUIT | General | ArchetypeRoadmapping_gas | NA | NA | NA | NA | NA | dbl-clear-u3.13 |  |  | IQALUIT | NUNAVUT | {} | 18.7 | 188.9 | 0 | -40 | 0 | 0 | 18.7 | 110.1 | 66.3 | 43.7 | 0 | 26.3 | 155.1 | 0 | 43072.2 | 0 | 0 | 0 | 0 | 9.3 | 70.7 | 38.2 | 3.1 | 14.1 | 0 | 3.3 | 21 | 0 | 0 | 0 | 233.8 | 61.5 | 33.5 | 233.8 | 9980 | 18.7 | 0 | 0 | 0 | 0 | 70.7 | 2.53 | 193.8 | 1 | -83.1 | 19021.7 | 0 | 2752.8 | 110.1 | 0 | 65.3 | 0 | 0 | 0 | 284.2 | 0 | 18.2 | 3232.77 | 0 | 3232.77 | 0 | 0 | 0 | 3232.77 | 0 | TRUE | 1 | 1 | 2.5287 | 470c9c257399fef59b733f5bc9bf2edf | 470c9c257399fef59b733f5bc9bf2edf | Details in JSON output | Details in JSON output |  | nil | TRUE | Details in JSON output
Step 1 | 4.5 | 81.44 | 88.1 | 0 | 3.532 | 0 | 0 | 17.145 | 290.987 | 0 | 0 | 170.672 | 11.537 | OTTAWA | ONTARIO | 5.28 | Attic/gable | 16.68 | 2018-06-28 | 0 | 0 | 184.6 | S |  | Two | SingleDetached | 661 | 2.64 | 64.61 | IQALUIT | 1.2 | 5 | 0 | 0 | 4.1 | 0 | 0 | 1.2 | 0.609 | 0.62 | 0 | 0 | 0.618 | 0 | 0 | 0.609 | 36.11 | 1990 | Zone 8 | Natural gas | Natural gas | roadmapping-1984-1995v11_8.h2k | sim-2205.choices | HTAP-options-2.json | General | HTAP-work-6 | 2205 | HTAP-sim-2205 | Details in JSON output |  | 0 | 0 | 0 | 0 | 0 | 0 | 0 | 0 | 30560.12 | 0 | 0 | 0 | 0 | 0 | 0 | 0 | 0 | 0 | 30560.12 | 0 | Details in JSON output | Details in JSON output | TRUE | 30560.12 | S | Opt-DHWSystem=>ElecIDEAL;Opt-Heating-Cooling=>GSHP; | TRUE | ACH_4_5 | Generic_Wall_R-15-eff | NA | NBC-Baseloads | NA | CeilR30 | H2KCodeLibFile | ElecIDEAL | none | NA | NA | VintageR20 | NA | NA | VintageR5 | NA | NA | VintageR10 | rates2016 | NA | NA | GSHP | IQALUIT | General | ArchetypeRoadmapping_gas | NA | NA | NA | NA | NA | dbl-clear-u3.13 |  |  | IQALUIT | NUNAVUT | {} | 18.7 | 190.3 | 0 | -40 | 0 | 0 | 18.7 | 62.9 | 62.7 | 0.2 | 0 | 26.3 | 107.9 | 0 | 29960.3 | 0 | 0 | 0 | 0 | 9.5 | 70.8 | 39.2 | 3.2 | 14.1 | 0 | 3.3 | 23.9 | 0 | 0 | 0 | 235.2 | 61.5 | 33.5 | 235.2 | 9980 | 18.7 | 0 | 0 | 0 | 0 | 70.8 | 2.41 | 122.8 | 1 | -83.1 | 19021.7 | 0 | 1832.3 | 62.9 | 0 | 51 | 0 | 0 | 0 | 286.3 | 0 | 18.3 | 2312.32 | 0 | 2312.32 | 0 | 0 | 0 | 2312.32 | 0 | TRUE | 1 | 1 | 2.4143 | 470c9c257399fef59b733f5bc9bf2edf | 470c9c257399fef59b733f5bc9bf2edf | Details in JSON output | Details in JSON output |  | nil | TRUE | Details in JSON output
Step 1 | 4.5 | 81.44 | 88.1 | 0 | 3.532 | 0 | 0 | 17.145 | 290.987 | 0 | 0 | 170.672 | 11.537 | OTTAWA | ONTARIO | 5.28 | Attic/gable | 16.68 | 2018-06-28 | 0 | 0 | 184.6 | S |  | Two | SingleDetached | 661 | 2.64 | 64.61 | IQALUIT | 1.2 | 5 | 0 | 0 | 4.1 | 0 | 0 | 1.2 | 0.609 | 0.62 | 0 | 0 | 0.618 | 0 | 0 | 0.609 | 36.11 | 1990 | Zone 8 | Natural gas | Natural gas | roadmapping-1984-1995v11_8.h2k | sim-2206.choices | HTAP-options-2.json | General | HTAP-work-0 | 2206 | HTAP-sim-2206 | Details in JSON output |  | 0 | 0 | 0 | 0 | 0 | 0 | 0 | 0 | 12223.9 | 0 | 0 | 0 | 0 | 0 | 0 | 0 | 0 | 0 | 12223.9 | 0 | Details in JSON output | Details in JSON output | TRUE | 12223.9 | S | Opt-DHWSystem=>ElecIDEAL;Opt-Heating-Cooling=>gas-hybrid-1; | TRUE | ACH_4_5 | Generic_Wall_R-15-eff | NA | NBC-Baseloads | NA | CeilR30 | H2KCodeLibFile | ElecIDEAL | none | NA | NA | VintageR20 | NA | NA | VintageR5 | NA | NA | VintageR10 | rates2016 | NA | NA | gas-hybrid-1 | IQALUIT | General | ArchetypeRoadmapping_gas | NA | NA | NA | NA | NA | dbl-clear-u3.13 |  |  | IQALUIT | NUNAVUT | {} | 18.7 | 189 | 0 | -40 | 0 | 0 | 18.7 | 145.6 | 36.7 | 108.9 | 0 | 26.3 | 190.6 | 0 | 22685.5 | 2925.3 | 0 | 0 | 0 | 9.3 | 70.7 | 38.2 | 3.1 | 14.1 | 0 | 3.3 | 21.2 | 0 | 0 | 0 | 233.8 | 61.5 | 33.5 | 233.8 | 9980 | 18.7 | 0 | 0 | 0 | 0 | 70.7 | 2.57 | 247.3 | 1 | -83.1 | 19021.7 | 0 | 3015.6 | 36.7 | 108.9 | 35 | 0 | 0 | 0 | 284.3 | 0 | 18.2 | 1801.62 | 1693.95 | 3495.57 | 0 | 0 | 0 | 3495.57 | 0 | TRUE | 1 | 1 | 2.5706 | 470c9c257399fef59b733f5bc9bf2edf | 470c9c257399fef59b733f5bc9bf2edf | Details in JSON output | Details in JSON output |  | nil | TRUE | Details in JSON output
Step 1 | 4.5 | 81.44 | 88.1 | 0 | 3.532 | 0 | 0 | 17.145 | 290.987 | 0 | 0 | 170.672 | 11.537 | OTTAWA | ONTARIO | 5.28 | Attic/gable | 16.68 | 2018-06-28 | 0 | 0 | 184.6 | S |  | Two | SingleDetached | 661 | 2.64 | 64.61 | IQALUIT | 1.2 | 5 | 0 | 0 | 4.1 | 0 | 0 | 1.2 | 0.609 | 0.62 | 0 | 0 | 0.618 | 0 | 0 | 0.609 | 36.11 | 1990 | Zone 8 | Natural gas | Natural gas | roadmapping-1984-1995v11_8.h2k | sim-2207.choices | HTAP-options-2.json | General | HTAP-work-1 | 2207 | HTAP-sim-2207 | Details in JSON output |  | 0 | 0 | 0 | 0 | 0 | 0 | 0 | 0 | 12223.9 | 0 | 0 | 0 | 0 | 0 | 0 | 0 | 0 | 0 | 12223.9 | 0 | Details in JSON output | Details in JSON output | TRUE | 12223.9 | S | Opt-DHWSystem=>ElecIDEAL;Opt-Heating-Cooling=>gas-hybrid-2; | TRUE | ACH_4_5 | Generic_Wall_R-15-eff | NA | NBC-Baseloads | NA | CeilR30 | H2KCodeLibFile | ElecIDEAL | none | NA | NA | VintageR20 | NA | NA | VintageR5 | NA | NA | VintageR10 | rates2016 | NA | NA | gas-hybrid-2 | IQALUIT | General | ArchetypeRoadmapping_gas | NA | NA | NA | NA | NA | dbl-clear-u3.13 |  |  | IQALUIT | NUNAVUT | {} | 18.7 | 189.1 | 0 | -40 | 0 | 0.1 | 18.7 | 177.2 | 13.9 | 163.3 | 0 | 26.3 | 222.3 | 0 | 16403.5 | 4383.8 | 0 | 0 | 0 | 9.4 | 70.7 | 38.3 | 3.1 | 14.1 | 0 | 3.3 | 21.3 | 0 | 0 | 0 | 233.9 | 61.5 | 33.5 | 233.9 | 9980 | 18.7 | 0 | 0 | 0 | 0 | 70.7 | 2.58 | 295 | 1 | -83.1 | 19021.7 | 0 | 3334.3 | 13.9 | 163.3 | 11.9 | 0 | 0 | 0 | 284.5 | 0 | 18.2 | 1360.63 | 2453.63 | 3814.26 | 0 | 0 | 0 | 3814.26 | 0 | TRUE | 1 | 1 | 2.5805 | 470c9c257399fef59b733f5bc9bf2edf | 470c9c257399fef59b733f5bc9bf2edf | Details in JSON output | Details in JSON output |  | nil | TRUE | Details in JSON output
Step 1 | 4.5 | 81.44 | 88.1 | 0 | 3.532 | 0 | 0 | 17.145 | 290.987 | 0 | 0 | 170.672 | 11.537 | OTTAWA | ONTARIO | 5.28 | Attic/gable | 16.68 | 2018-06-28 | 0 | 0 | 184.6 | S |  | Two | SingleDetached | 661 | 2.64 | 64.61 | IQALUIT | 1.2 | 5 | 0 | 0 | 4.1 | 0 | 0 | 1.2 | 0.609 | 0.62 | 0 | 0 | 0.618 | 0 | 0 | 0.609 | 36.11 | 1990 | Zone 8 | Natural gas | Natural gas | roadmapping-1984-1995v11_8.h2k | sim-2208.choices | HTAP-options-2.json | General | HTAP-work-2 | 2208 | HTAP-sim-2208 | Details in JSON output |  | 0 | 0 | 0 | 0 | 0 | 0 | 0 | 0 | 12223.9 | 0 | 0 | 0 | 0 | 0 | 0 | 0 | 0 | 0 | 12223.9 | 0 | Details in JSON output | Details in JSON output | TRUE | 12223.9 | S | Opt-DHWSystem=>ElecIDEAL;Opt-Heating-Cooling=>gas-hybrid-3; | TRUE | ACH_4_5 | Generic_Wall_R-15-eff | NA | NBC-Baseloads | NA | CeilR30 | H2KCodeLibFile | ElecIDEAL | none | NA | NA | VintageR20 | NA | NA | VintageR5 | NA | NA | VintageR10 | rates2016 | NA | NA | gas-hybrid-3 | IQALUIT | General | ArchetypeRoadmapping_gas | NA | NA | NA | NA | NA | dbl-clear-u3.13 |  |  | IQALUIT | NUNAVUT | {} | 18.7 | 189.1 | 0 | -40 | 0 | 0.2 | 18.7 | 181.3 | 11.8 | 169.5 | 0 | 26.3 | 226.4 | 0 | 15821.2 | 4550.8 | 0 | 0 | 0 | 9.4 | 70.7 | 38.3 | 3.1 | 14.1 | 0 | 3.3 | 21.3 | 0 | 0 | 0 | 233.9 | 61.5 | 33.5 | 233.9 | 9980 | 18.7 | 0 | 0 | 0 | 0 | 70.7 | 2.5 | 301.2 | 1 | -83.1 | 19021.7 | 0 | 3380.9 | 11.8 | 169.5 | 9.7 | 0 | 0 | 0 | 284.5 | 0 | 18.2 | 1319.75 | 2541.15 | 3860.9 | 0 | 0 | 0 | 3860.9 | 0 | TRUE | 1 | 1 | 2.5044 | 470c9c257399fef59b733f5bc9bf2edf | 470c9c257399fef59b733f5bc9bf2edf | Details in JSON output | Details in JSON output |  | nil | TRUE | Details in JSON output
Step 1 | 4.5 | 81.44 | 88.1 | 0 | 3.532 | 0 | 0 | 17.145 | 290.987 | 0 | 0 | 170.672 | 11.537 | OTTAWA | ONTARIO | 5.28 | Attic/gable | 16.68 | 2018-06-28 | 0 | 0 | 184.6 | S |  | Two | SingleDetached | 661 | 2.64 | 64.61 | IQALUIT | 1.2 | 5 | 0 | 0 | 4.1 | 0 | 0 | 1.2 | 0.609 | 0.62 | 0 | 0 | 0.618 | 0 | 0 | 0.609 | 36.11 | 1990 | Zone 8 | Natural gas | Natural gas | roadmapping-1984-1995v11_8.h2k | sim-2209.choices | HTAP-options-2.json | General | HTAP-work-3 | 2209 | HTAP-sim-2209 | Details in JSON output |  | 0 | 0 | 0 | 0 | 0 | 0 | 0 | 0 | 12223.9 | 0 | 0 | 0 | 0 | 0 | 0 | 0 | 0 | 0 | 12223.9 | 0 | Details in JSON output | Details in JSON output | TRUE | 12223.9 | S | Opt-DHWSystem=>ElecIDEAL;Opt-Heating-Cooling=>gas-hybrid-4; | TRUE | ACH_4_5 | Generic_Wall_R-15-eff | NA | NBC-Baseloads | NA | CeilR30 | H2KCodeLibFile | ElecIDEAL | none | NA | NA | VintageR20 | NA | NA | VintageR5 | NA | NA | VintageR10 | rates2016 | NA | NA | gas-hybrid-4 | IQALUIT | General | ArchetypeRoadmapping_gas | NA | NA | NA | NA | NA | dbl-clear-u3.13 |  |  | IQALUIT | NUNAVUT | {} | 18.7 | 189 | 0 | -40 | 0 | 0.1 | 18.7 | 170.6 | 17.7 | 152.9 | 0 | 26.3 | 215.7 | 0 | 17433 | 4106.2 | 0 | 0 | 0 | 9.4 | 70.7 | 38.3 | 3.1 | 14.1 | 0 | 3.3 | 21.3 | 0 | 0 | 0 | 233.9 | 61.5 | 33.5 | 233.9 | 9980 | 18.7 | 0 | 0 | 0 | 0 | 70.7 | 2.65 | 285 | 1 | -83.1 | 19021.7 | 0 | 3262 | 17.7 | 152.9 | 15.7 | 0 | 0 | 0 | 284.5 | 0 | 18.2 | 1432.9 | 2309.12 | 3742.02 | 0 | 0 | 0 | 3742.02 | 0 | TRUE | 1 | 1 | 2.6455 | 470c9c257399fef59b733f5bc9bf2edf | 470c9c257399fef59b733f5bc9bf2edf | Details in JSON output | Details in JSON output |  | nil | TRUE | Details in JSON output
Step 1 | 4.5 | 81.44 | 88.1 | 0 | 3.532 | 0 | 0 | 17.145 | 290.987 | 0 | 0 | 170.672 | 11.537 | OTTAWA | ONTARIO | 5.28 | Attic/gable | 16.68 | 2018-06-28 | 0 | 0 | 184.6 | S |  | Two | SingleDetached | 661 | 2.64 | 64.61 | IQALUIT | 1.2 | 5 | 0 | 0 | 4.1 | 0 | 0 | 1.2 | 0.609 | 0.62 | 0 | 0 | 0.618 | 0 | 0 | 0.609 | 36.11 | 1990 | Zone 8 | Natural gas | Natural gas | roadmapping-1984-1995v11_8.h2k | sim-2210.choices | HTAP-options-2.json | General | HTAP-work-4 | 2210 | HTAP-sim-2210 | Details in JSON output |  | 0 | 0 | 0 | 0 | 0 | 0 | 0 | 0 | 0 | 0 | 0 | 0 | 0 | 0 | 0 | 0 | 0 | 0 | 0 | 0 | Details in JSON output | Details in JSON output | TRUE | 0 | S | Opt-DHWSystem=>ElecIDEAL;Opt-Heating-Cooling=>oil-high-efficiency-noAC; | TRUE | ACH_4_5 | Generic_Wall_R-15-eff | NA | NBC-Baseloads | NA | CeilR30 | H2KCodeLibFile | ElecIDEAL | none | NA | NA | VintageR20 | NA | NA | VintageR5 | NA | NA | VintageR10 | rates2016 | NA | NA | oil-high-efficiency-noAC | IQALUIT | General | ArchetypeRoadmapping_gas | NA | NA | NA | NA | NA | dbl-clear-u3.13 |  |  | IQALUIT | NUNAVUT | {} | 18.7 | 188.9 | 0 | -40 | 0 | 0 | 18.7 | 200.9 | 200.9 | 0 | 0 | 26.3 | 245.9 | 0 | 12752.5 | 0 | 5192.4 | 0 | 0 | 9.3 | 70.7 | 38.2 | 3.1 | 14.1 | 0 | 3.3 | 20.9 | 0 | 0 | 0 | 233.8 | 61.5 | 33.5 | 233.8 | 9980 | 18.7 | 0 | 0 | 0 | 0 | 70.7 | 2.48 | 330.5 | 1 | -83.1 | 18913.8 | 0 | 6725.4 | 0.9 | 0 | 0 | 200 | 0 | 0 | 284.3 | 0 | 18.2 | 1104.32 | 0 | 7205.44 | 6101.12 | 0 | 0 | 7205.44 | 0 | TRUE | 1 | 1 | 2.4837 | 470c9c257399fef59b733f5bc9bf2edf | 470c9c257399fef59b733f5bc9bf2edf | Details in JSON output | Details in JSON output |  | nil | TRUE | Details in JSON output
Step 1 | 4.5 | 81.44 | 88.1 | 0 | 3.532 | 0 | 0 | 17.145 | 290.987 | 0 | 0 | 170.672 | 11.537 | OTTAWA | ONTARIO | 5.28 | Attic/gable | 16.68 | 2018-06-28 | 0 | 0 | 184.6 | S |  | Two | SingleDetached | 661 | 2.64 | 64.61 | IQALUIT | 1.2 | 5 | 0 | 0 | 4.1 | 0 | 0 | 1.2 | 0.609 | 0.62 | 0 | 0 | 0.618 | 0 | 0 | 0.609 | 36.11 | 1990 | Zone 8 | Natural gas | Natural gas | roadmapping-1984-1995v11_8.h2k | sim-2211.choices | HTAP-options-2.json | General | HTAP-work-5 | 2211 | HTAP-sim-2211 | Details in JSON output |  | 0 | 0 | 0 | 0 | 0 | 0 | 0 | 0 | 0 | 0 | 0 | 0 | 0 | 0 | 0 | 0 | 0 | 0 | 0 | 0 | Details in JSON output | Details in JSON output | TRUE | 0 | S | Opt-DHWSystem=>ElecIDEAL; | TRUE | ACH_4_5 | Generic_Wall_R-15-eff | NA | NBC-Baseloads | NA | CeilR30 | H2KCodeLibFile | ElecIDEAL | none | NA | NA | VintageR20 | NA | NA | VintageR5 | NA | NA | VintageR10 | rates2016 | NA | NA | vintageOil74% | IQALUIT | General | ArchetypeRoadmapping_oil | NA | NA | NA | NA | NA | dbl-clear-u3.13 |  |  | IQALUIT | NUNAVUT | {} | 18.7 | 189.4 | 0 | -40 | 0 | 0 | 18.7 | 240.8 | 240.8 | 0 | 0 | 26.3 | 285.8 | 0 | 13502.5 | 0 | 6156.7 | 0 | 0 | 9.4 | 70.7 | 38.5 | 3.1 | 14.1 | 0 | 3.3 | 21.7 | 0 | 0 | 0 | 234.3 | 61.5 | 33.5 | 234.3 | 9980 | 18.7 | 0 | 0 | 0 | 0 | 70.7 | 2.48 | 390.5 | 1 | -83.1 | 18913.8 | 0 | 7911.1 | 3.6 | 0 | 0 | 237.2 | 0 | 0 | 285 | 0 | 18.2 | 1156.97 | 0 | 8391.12 | 7234.15 | 0 | 0 | 8391.12 | 0 | TRUE | 1 | 1 | 2.48 | 470c9c257399fef59b733f5bc9bf2edf | 470c9c257399fef59b733f5bc9bf2edf | Details in JSON output | Details in JSON output |  | nil | TRUE | Details in JSON output
Step 1 | 4.5 | 81.44 | 88.1 | 0 | 3.532 | 0 | 0 | 17.145 | 290.987 | 0 | 0 | 170.672 | 11.537 | OTTAWA | ONTARIO | 5.28 | Attic/gable | 16.68 | 2018-06-28 | 0 | 0 | 184.6 | S |  | Two | SingleDetached | 661 | 2.64 | 64.61 | IQALUIT | 1.2 | 5 | 0 | 0 | 4.1 | 0 | 0 | 1.2 | 0.609 | 0.62 | 0 | 0 | 0.618 | 0 | 0 | 0.609 | 36.11 | 1990 | Zone 8 | Natural gas | Natural gas | roadmapping-1984-1995v11_8.h2k | sim-2212.choices | HTAP-options-2.json | General | HTAP-work-6 | 2212 | HTAP-sim-2212 | Details in JSON output |  | 0 | 0 | 0 | 0 | 0 | 0 | 0 | 0 | 4923.9 | 0 | 0 | 0 | 0 | 0 | 0 | 0 | 0 | 0 | 4923.9 | 0 | Details in JSON output | Details in JSON output | TRUE | 4923.9 | S | Opt-DHWSystem=>ElecIDEAL;Opt-Heating-Cooling=>gas-furnace-ecm; | TRUE | ACH_4_5 | Generic_Wall_R-15-eff | NA | NBC-Baseloads | NA | CeilR30 | H2KCodeLibFile | ElecIDEAL | none | NA | NA | VintageR20 | NA | NA | VintageR5 | NA | NA | VintageR10 | rates2016 | NA | NA | gas-furnace-ecm | IQALUIT | General | ArchetypeRoadmapping_oil | NA | NA | NA | NA | NA | dbl-clear-u3.13 |  |  | IQALUIT | NUNAVUT | {} | 18.7 | 188.9 | 0 | -40 | 0 | 0 | 18.7 | 196.8 | 196.8 | 0 | 0 | 26.3 | 241.8 | 0 | 12752.5 | 5259.6 | 0 | 0 | 0 | 9.3 | 70.7 | 38.2 | 3.1 | 14.1 | 0 | 3.3 | 20.9 | 0 | 0 | 0 | 233.8 | 61.5 | 33.5 | 233.8 | 9980 | 18.7 | 0 | 0 | 0 | 0 | 70.7 | 2.47 | 324.3 | 1 | -83.1 | 18913.8 | 0 | 3536.7 | 0.9 | 195.9 | 0 | 0 | 0 | 0 | 284.3 | 0 | 18.2 | 1104.32 | 2912.39 | 4016.71 | 0 | 0 | 0 | 4016.71 | 0 | TRUE | 1 | 1 | 2.4675 | 470c9c257399fef59b733f5bc9bf2edf | 470c9c257399fef59b733f5bc9bf2edf | Details in JSON output | Details in JSON output |  | nil | TRUE | Details in JSON output
Step 1 | 4.5 | 81.44 | 88.1 | 0 | 3.532 | 0 | 0 | 17.145 | 290.987 | 0 | 0 | 170.672 | 11.537 | OTTAWA | ONTARIO | 5.28 | Attic/gable | 16.68 | 2018-06-28 | 0 | 0 | 184.6 | S |  | Two | SingleDetached | 661 | 2.64 | 64.61 | IQALUIT | 1.2 | 5 | 0 | 0 | 4.1 | 0 | 0 | 1.2 | 0.609 | 0.62 | 0 | 0 | 0.618 | 0 | 0 | 0.609 | 36.11 | 1990 | Zone 8 | Natural gas | Natural gas | roadmapping-1984-1995v11_8.h2k | sim-2213.choices | HTAP-options-2.json | General | HTAP-work-0 | 2213 | HTAP-sim-2213 | Details in JSON output |  | 0 | 0 | 0 | 0 | 0 | 0 | 0 | 0 | 11083.12 | 0 | 0 | 0 | 0 | 0 | 0 | 0 | 0 | 0 | 11083.12 | 0 | Details in JSON output | Details in JSON output | TRUE | 11083.12 | S | Opt-DHWSystem=>ElecIDEAL;Opt-Heating-Cooling=>ASHP; | TRUE | ACH_4_5 | Generic_Wall_R-15-eff | NA | NBC-Baseloads | NA | CeilR30 | H2KCodeLibFile | ElecIDEAL | none | NA | NA | VintageR20 | NA | NA | VintageR5 | NA | NA | VintageR10 | rates2016 | NA | NA | ASHP | IQALUIT | General | ArchetypeRoadmapping_oil | NA | NA | NA | NA | NA | dbl-clear-u3.13 |  |  | IQALUIT | NUNAVUT | {} | 18.7 | 189 | 0 | -40 | 0 | 0 | 18.7 | 140.7 | 36.1 | 104.6 | 0 | 26.3 | 185.7 | 0 | 51574.4 | 0 | 0 | 0 | 0 | 9.3 | 70.7 | 38.2 | 3.1 | 14.1 | 0 | 3.3 | 21.2 | 0 | 0 | 0 | 233.8 | 61.5 | 33.5 | 233.8 | 9980 | 18.7 | 0 | 0 | 0 | 0 | 70.7 | 2.5 | 239.8 | 1 | -83.1 | 19021.7 | 0 | 3349.6 | 140.7 | 0 | 34.5 | 0 | 0 | 0 | 284.3 | 0 | 18.2 | 3829.63 | 0 | 3829.63 | 0 | 0 | 0 | 3829.63 | 0 | TRUE | 1 | 1 | 2.4956 | 470c9c257399fef59b733f5bc9bf2edf | 470c9c257399fef59b733f5bc9bf2edf | Details in JSON output | Details in JSON output |  | nil | TRUE | Details in JSON output
Step 1 | 4.5 | 81.44 | 88.1 | 0 | 3.532 | 0 | 0 | 17.145 | 290.987 | 0 | 0 | 170.672 | 11.537 | OTTAWA | ONTARIO | 5.28 | Attic/gable | 16.68 | 2018-06-28 | 0 | 0 | 184.6 | S |  | Two | SingleDetached | 661 | 2.64 | 64.61 | IQALUIT | 1.2 | 5 | 0 | 0 | 4.1 | 0 | 0 | 1.2 | 0.609 | 0.62 | 0 | 0 | 0.618 | 0 | 0 | 0.609 | 36.11 | 1990 | Zone 8 | Natural gas | Natural gas | roadmapping-1984-1995v11_8.h2k | sim-2214.choices | HTAP-options-2.json | General | HTAP-work-1 | 2214 | HTAP-sim-2214 | Details in JSON output |  | 0 | 0 | 0 | 0 | 0 | 0 | 0 | 0 | 18458.12 | 0 | 0 | 0 | 0 | 0 | 0 | 0 | 0 | 0 | 18458.12 | 0 | Details in JSON output | Details in JSON output | TRUE | 18458.12 | S | Opt-DHWSystem=>ElecIDEAL;Opt-Heating-Cooling=>CCASHP; | TRUE | ACH_4_5 | Generic_Wall_R-15-eff | NA | NBC-Baseloads | NA | CeilR30 | H2KCodeLibFile | ElecIDEAL | none | NA | NA | VintageR20 | NA | NA | VintageR5 | NA | NA | VintageR10 | rates2016 | NA | NA | CCASHP | IQALUIT | General | ArchetypeRoadmapping_oil | NA | NA | NA | NA | NA | dbl-clear-u3.13 |  |  | IQALUIT | NUNAVUT | {} | 18.7 | 188.9 | 0 | -40 | 0 | 0 | 18.7 | 110.1 | 66.3 | 43.7 | 0 | 26.3 | 155.1 | 0 | 43072.2 | 0 | 0 | 0 | 0 | 9.3 | 70.7 | 38.2 | 3.1 | 14.1 | 0 | 3.3 | 21 | 0 | 0 | 0 | 233.8 | 61.5 | 33.5 | 233.8 | 9980 | 18.7 | 0 | 0 | 0 | 0 | 70.7 | 2.51 | 193.8 | 1 | -83.1 | 19021.7 | 0 | 2752.8 | 110.1 | 0 | 65.3 | 0 | 0 | 0 | 284.2 | 0 | 18.2 | 3232.77 | 0 | 3232.77 | 0 | 0 | 0 | 3232.77 | 0 | TRUE | 1 | 1 | 2.514 | 470c9c257399fef59b733f5bc9bf2edf | 470c9c257399fef59b733f5bc9bf2edf | Details in JSON output | Details in JSON output |  | nil | TRUE | Details in JSON output
Step 1 | 4.5 | 81.44 | 88.1 | 0 | 3.532 | 0 | 0 | 17.145 | 290.987 | 0 | 0 | 170.672 | 11.537 | OTTAWA | ONTARIO | 5.28 | Attic/gable | 16.68 | 2018-06-28 | 0 | 0 | 184.6 | S |  | Two | SingleDetached | 661 | 2.64 | 64.61 | IQALUIT | 1.2 | 5 | 0 | 0 | 4.1 | 0 | 0 | 1.2 | 0.609 | 0.62 | 0 | 0 | 0.618 | 0 | 0 | 0.609 | 36.11 | 1990 | Zone 8 | Natural gas | Natural gas | roadmapping-1984-1995v11_8.h2k | sim-2215.choices | HTAP-options-2.json | General | HTAP-work-2 | 2215 | HTAP-sim-2215 | Details in JSON output |  | 0 | 0 | 0 | 0 | 0 | 0 | 0 | 0 | 30560.12 | 0 | 0 | 0 | 0 | 0 | 0 | 0 | 0 | 0 | 30560.12 | 0 | Details in JSON output | Details in JSON output | TRUE | 30560.12 | S | Opt-DHWSystem=>ElecIDEAL;Opt-Heating-Cooling=>GSHP; | TRUE | ACH_4_5 | Generic_Wall_R-15-eff | NA | NBC-Baseloads | NA | CeilR30 | H2KCodeLibFile | ElecIDEAL | none | NA | NA | VintageR20 | NA | NA | VintageR5 | NA | NA | VintageR10 | rates2016 | NA | NA | GSHP | IQALUIT | General | ArchetypeRoadmapping_oil | NA | NA | NA | NA | NA | dbl-clear-u3.13 |  |  | IQALUIT | NUNAVUT | {} | 18.7 | 190.3 | 0 | -40 | 0 | 0 | 18.7 | 62.9 | 62.7 | 0.2 | 0 | 26.3 | 107.9 | 0 | 29960.3 | 0 | 0 | 0 | 0 | 9.5 | 70.8 | 39.2 | 3.2 | 14.1 | 0 | 3.3 | 23.9 | 0 | 0 | 0 | 235.2 | 61.5 | 33.5 | 235.2 | 9980 | 18.7 | 0 | 0 | 0 | 0 | 70.8 | 2.42 | 122.8 | 1 | -83.1 | 19021.7 | 0 | 1832.3 | 62.9 | 0 | 51 | 0 | 0 | 0 | 286.3 | 0 | 18.3 | 2312.32 | 0 | 2312.32 | 0 | 0 | 0 | 2312.32 | 0 | TRUE | 1 | 1 | 2.4195 | 470c9c257399fef59b733f5bc9bf2edf | 470c9c257399fef59b733f5bc9bf2edf | Details in JSON output | Details in JSON output |  | nil | TRUE | Details in JSON output
Step 1 | 4.5 | 81.44 | 88.1 | 0 | 3.532 | 0 | 0 | 17.145 | 290.987 | 0 | 0 | 170.672 | 11.537 | OTTAWA | ONTARIO | 5.28 | Attic/gable | 16.68 | 2018-06-28 | 0 | 0 | 184.6 | S |  | Two | SingleDetached | 661 | 2.64 | 64.61 | IQALUIT | 1.2 | 5 | 0 | 0 | 4.1 | 0 | 0 | 1.2 | 0.609 | 0.62 | 0 | 0 | 0.618 | 0 | 0 | 0.609 | 36.11 | 1990 | Zone 8 | Natural gas | Natural gas | roadmapping-1984-1995v11_8.h2k | sim-2216.choices | HTAP-options-2.json | General | HTAP-work-3 | 2216 | HTAP-sim-2216 | Details in JSON output |  | 0 | 0 | 0 | 0 | 0 | 0 | 0 | 0 | 12223.9 | 0 | 0 | 0 | 0 | 0 | 0 | 0 | 0 | 0 | 12223.9 | 0 | Details in JSON output | Details in JSON output | TRUE | 12223.9 | S | Opt-DHWSystem=>ElecIDEAL;Opt-Heating-Cooling=>gas-hybrid-1; | TRUE | ACH_4_5 | Generic_Wall_R-15-eff | NA | NBC-Baseloads | NA | CeilR30 | H2KCodeLibFile | ElecIDEAL | none | NA | NA | VintageR20 | NA | NA | VintageR5 | NA | NA | VintageR10 | rates2016 | NA | NA | gas-hybrid-1 | IQALUIT | General | ArchetypeRoadmapping_oil | NA | NA | NA | NA | NA | dbl-clear-u3.13 |  |  | IQALUIT | NUNAVUT | {} | 18.7 | 189 | 0 | -40 | 0 | 0 | 18.7 | 145.6 | 36.7 | 108.9 | 0 | 26.3 | 190.6 | 0 | 22685.5 | 2925.3 | 0 | 0 | 0 | 9.3 | 70.7 | 38.2 | 3.1 | 14.1 | 0 | 3.3 | 21.2 | 0 | 0 | 0 | 233.8 | 61.5 | 33.5 | 233.8 | 9980 | 18.7 | 0 | 0 | 0 | 0 | 70.7 | 2.43 | 247.3 | 1 | -83.1 | 19021.7 | 0 | 3015.6 | 36.7 | 108.9 | 35 | 0 | 0 | 0 | 284.3 | 0 | 18.2 | 1801.62 | 1693.95 | 3495.57 | 0 | 0 | 0 | 3495.57 | 0 | TRUE | 1 | 1 | 2.4252 | 470c9c257399fef59b733f5bc9bf2edf | 470c9c257399fef59b733f5bc9bf2edf | Details in JSON output | Details in JSON output |  | nil | TRUE | Details in JSON output
Step 1 | 4.5 | 81.44 | 88.1 | 0 | 3.532 | 0 | 0 | 17.145 | 290.987 | 0 | 0 | 170.672 | 11.537 | OTTAWA | ONTARIO | 5.28 | Attic/gable | 16.68 | 2018-06-28 | 0 | 0 | 184.6 | S |  | Two | SingleDetached | 661 | 2.64 | 64.61 | IQALUIT | 1.2 | 5 | 0 | 0 | 4.1 | 0 | 0 | 1.2 | 0.609 | 0.62 | 0 | 0 | 0.618 | 0 | 0 | 0.609 | 36.11 | 1990 | Zone 8 | Natural gas | Natural gas | roadmapping-1984-1995v11_8.h2k | sim-2217.choices | HTAP-options-2.json | General | HTAP-work-4 | 2217 | HTAP-sim-2217 | Details in JSON output |  | 0 | 0 | 0 | 0 | 0 | 0 | 0 | 0 | 12223.9 | 0 | 0 | 0 | 0 | 0 | 0 | 0 | 0 | 0 | 12223.9 | 0 | Details in JSON output | Details in JSON output | TRUE | 12223.9 | S | Opt-DHWSystem=>ElecIDEAL;Opt-Heating-Cooling=>gas-hybrid-2; | TRUE | ACH_4_5 | Generic_Wall_R-15-eff | NA | NBC-Baseloads | NA | CeilR30 | H2KCodeLibFile | ElecIDEAL | none | NA | NA | VintageR20 | NA | NA | VintageR5 | NA | NA | VintageR10 | rates2016 | NA | NA | gas-hybrid-2 | IQALUIT | General | ArchetypeRoadmapping_oil | NA | NA | NA | NA | NA | dbl-clear-u3.13 |  |  | IQALUIT | NUNAVUT | {} | 18.7 | 189.1 | 0 | -40 | 0 | 0.1 | 18.7 | 177.2 | 13.9 | 163.3 | 0 | 26.3 | 222.3 | 0 | 16403.5 | 4383.8 | 0 | 0 | 0 | 9.4 | 70.7 | 38.3 | 3.1 | 14.1 | 0 | 3.3 | 21.3 | 0 | 0 | 0 | 233.9 | 61.5 | 33.5 | 233.9 | 9980 | 18.7 | 0 | 0 | 0 | 0 | 70.7 | 2.44 | 295 | 1 | -83.1 | 19021.7 | 0 | 3334.3 | 13.9 | 163.3 | 11.9 | 0 | 0 | 0 | 284.5 | 0 | 18.2 | 1360.63 | 2453.63 | 3814.26 | 0 | 0 | 0 | 3814.26 | 0 | TRUE | 1 | 1 | 2.4438 | 470c9c257399fef59b733f5bc9bf2edf | 470c9c257399fef59b733f5bc9bf2edf | Details in JSON output | Details in JSON output |  | nil | TRUE | Details in JSON output
Step 1 | 4.5 | 81.44 | 88.1 | 0 | 3.532 | 0 | 0 | 17.145 | 290.987 | 0 | 0 | 170.672 | 11.537 | OTTAWA | ONTARIO | 5.28 | Attic/gable | 16.68 | 2018-06-28 | 0 | 0 | 184.6 | S |  | Two | SingleDetached | 661 | 2.64 | 64.61 | IQALUIT | 1.2 | 5 | 0 | 0 | 4.1 | 0 | 0 | 1.2 | 0.609 | 0.62 | 0 | 0 | 0.618 | 0 | 0 | 0.609 | 36.11 | 1990 | Zone 8 | Natural gas | Natural gas | roadmapping-1984-1995v11_8.h2k | sim-2218.choices | HTAP-options-2.json | General | HTAP-work-5 | 2218 | HTAP-sim-2218 | Details in JSON output |  | 0 | 0 | 0 | 0 | 0 | 0 | 0 | 0 | 12223.9 | 0 | 0 | 0 | 0 | 0 | 0 | 0 | 0 | 0 | 12223.9 | 0 | Details in JSON output | Details in JSON output | TRUE | 12223.9 | S | Opt-DHWSystem=>ElecIDEAL;Opt-Heating-Cooling=>gas-hybrid-3; | TRUE | ACH_4_5 | Generic_Wall_R-15-eff | NA | NBC-Baseloads | NA | CeilR30 | H2KCodeLibFile | ElecIDEAL | none | NA | NA | VintageR20 | NA | NA | VintageR5 | NA | NA | VintageR10 | rates2016 | NA | NA | gas-hybrid-3 | IQALUIT | General | ArchetypeRoadmapping_oil | NA | NA | NA | NA | NA | dbl-clear-u3.13 |  |  | IQALUIT | NUNAVUT | {} | 18.7 | 189.1 | 0 | -40 | 0 | 0.2 | 18.7 | 181.3 | 11.8 | 169.5 | 0 | 26.3 | 226.4 | 0 | 15821.2 | 4550.8 | 0 | 0 | 0 | 9.4 | 70.7 | 38.3 | 3.1 | 14.1 | 0 | 3.3 | 21.3 | 0 | 0 | 0 | 233.9 | 61.5 | 33.5 | 233.9 | 9980 | 18.7 | 0 | 0 | 0 | 0 | 70.7 | 2.46 | 301.2 | 1 | -83.1 | 19021.7 | 0 | 3380.9 | 11.8 | 169.5 | 9.7 | 0 | 0 | 0 | 284.5 | 0 | 18.2 | 1319.75 | 2541.15 | 3860.9 | 0 | 0 | 0 | 3860.9 | 0 | TRUE | 1 | 1 | 2.4612 | 470c9c257399fef59b733f5bc9bf2edf | 470c9c257399fef59b733f5bc9bf2edf | Details in JSON output | Details in JSON output |  | nil | TRUE | Details in JSON output
Step 1 | 4.5 | 81.44 | 88.1 | 0 | 3.532 | 0 | 0 | 17.145 | 290.987 | 0 | 0 | 170.672 | 11.537 | OTTAWA | ONTARIO | 5.28 | Attic/gable | 16.68 | 2018-06-28 | 0 | 0 | 184.6 | S |  | Two | SingleDetached | 661 | 2.64 | 64.61 | IQALUIT | 1.2 | 5 | 0 | 0 | 4.1 | 0 | 0 | 1.2 | 0.609 | 0.62 | 0 | 0 | 0.618 | 0 | 0 | 0.609 | 36.11 | 1990 | Zone 8 | Natural gas | Natural gas | roadmapping-1984-1995v11_8.h2k | sim-2219.choices | HTAP-options-2.json | General | HTAP-work-6 | 2219 | HTAP-sim-2219 | Details in JSON output |  | 0 | 0 | 0 | 0 | 0 | 0 | 0 | 0 | 12223.9 | 0 | 0 | 0 | 0 | 0 | 0 | 0 | 0 | 0 | 12223.9 | 0 | Details in JSON output | Details in JSON output | TRUE | 12223.9 | S | Opt-DHWSystem=>ElecIDEAL;Opt-Heating-Cooling=>gas-hybrid-4; | TRUE | ACH_4_5 | Generic_Wall_R-15-eff | NA | NBC-Baseloads | NA | CeilR30 | H2KCodeLibFile | ElecIDEAL | none | NA | NA | VintageR20 | NA | NA | VintageR5 | NA | NA | VintageR10 | rates2016 | NA | NA | gas-hybrid-4 | IQALUIT | General | ArchetypeRoadmapping_oil | NA | NA | NA | NA | NA | dbl-clear-u3.13 |  |  | IQALUIT | NUNAVUT | {} | 18.7 | 189 | 0 | -40 | 0 | 0.1 | 18.7 | 170.6 | 17.7 | 152.9 | 0 | 26.3 | 215.7 | 0 | 17433 | 4106.2 | 0 | 0 | 0 | 9.4 | 70.7 | 38.3 | 3.1 | 14.1 | 0 | 3.3 | 21.3 | 0 | 0 | 0 | 233.9 | 61.5 | 33.5 | 233.9 | 9980 | 18.7 | 0 | 0 | 0 | 0 | 70.7 | 2.48 | 285 | 1 | -83.1 | 19021.7 | 0 | 3262 | 17.7 | 152.9 | 15.7 | 0 | 0 | 0 | 284.5 | 0 | 18.2 | 1432.9 | 2309.12 | 3742.02 | 0 | 0 | 0 | 3742.02 | 0 | TRUE | 1 | 1 | 2.4759 | 470c9c257399fef59b733f5bc9bf2edf | 470c9c257399fef59b733f5bc9bf2edf | Details in JSON output | Details in JSON output |  | nil | TRUE | Details in JSON output
Step 1 | 4.5 | 81.44 | 88.1 | 0 | 3.532 | 0 | 0 | 17.145 | 290.987 | 0 | 0 | 170.672 | 11.537 | OTTAWA | ONTARIO | 5.28 | Attic/gable | 16.68 | 2018-06-28 | 0 | 0 | 184.6 | S |  | Two | SingleDetached | 661 | 2.64 | 64.61 | IQALUIT | 1.2 | 5 | 0 | 0 | 4.1 | 0 | 0 | 1.2 | 0.609 | 0.62 | 0 | 0 | 0.618 | 0 | 0 | 0.609 | 36.11 | 1990 | Zone 8 | Natural gas | Natural gas | roadmapping-1984-1995v11_8.h2k | sim-2220.choices | HTAP-options-2.json | General | HTAP-work-0 | 2220 | HTAP-sim-2220 | Details in JSON output |  | 0 | 0 | 0 | 0 | 0 | 0 | 0 | 0 | 0 | 0 | 0 | 0 | 0 | 0 | 0 | 0 | 0 | 0 | 0 | 0 | Details in JSON output | Details in JSON output | TRUE | 0 | S | Opt-DHWSystem=>ElecIDEAL;Opt-Heating-Cooling=>oil-high-efficiency-noAC; | TRUE | ACH_4_5 | Generic_Wall_R-15-eff | NA | NBC-Baseloads | NA | CeilR30 | H2KCodeLibFile | ElecIDEAL | none | NA | NA | VintageR20 | NA | NA | VintageR5 | NA | NA | VintageR10 | rates2016 | NA | NA | oil-high-efficiency-noAC | IQALUIT | General | ArchetypeRoadmapping_oil | NA | NA | NA | NA | NA | dbl-clear-u3.13 |  |  | IQALUIT | NUNAVUT | {} | 18.7 | 188.9 | 0 | -40 | 0 | 0 | 18.7 | 200.9 | 200.9 | 0 | 0 | 26.3 | 245.9 | 0 | 12752.5 | 0 | 5192.4 | 0 | 0 | 9.3 | 70.7 | 38.2 | 3.1 | 14.1 | 0 | 3.3 | 20.9 | 0 | 0 | 0 | 233.8 | 61.5 | 33.5 | 233.8 | 9980 | 18.7 | 0 | 0 | 0 | 0 | 70.7 | 2.52 | 330.5 | 1 | -83.1 | 18913.8 | 0 | 6725.4 | 0.9 | 0 | 0 | 200 | 0 | 0 | 284.3 | 0 | 18.2 | 1104.32 | 0 | 7205.44 | 6101.12 | 0 | 0 | 7205.44 | 0 | TRUE | 1 | 1 | 2.5154 | 470c9c257399fef59b733f5bc9bf2edf | 470c9c257399fef59b733f5bc9bf2edf | Details in JSON output | Details in JSON output |  | nil | TRUE | Details in JSON output
Step 1 | 3.5 | 89.87 | 94.8 | 0 | 3.377 | 0 | 0 | 17.971 | 311.443 | 0 | 0 | 181.924 | 13.371 | OTTAWA | ONTARIO | 7.04 | Attic/gable | 13.46 | 2018-06-28 | 0 | 0 | 203.2 | S |  | Two | SingleDetached | 734.2 | 2.64 | 68.87 | IQALUIT | 1.6 | 5.6 | 0 | 0 | 4.6 | 0 | 0 | 1.6 | 0.514 | 0.522 | 0 | 0 | 0.521 | 0 | 0 | 0.514 | 28.48 | 2000 | Zone 8 | Natural gas | Natural gas | roadmapping-1996-2005v11_8.h2k | sim-2221.choices | HTAP-options-2.json | General | HTAP-work-1 | 2221 | HTAP-sim-2221 | Details in JSON output |  | 0 | 0 | 0 | 0 | 0 | 0 | 0 | 0 | 6026.25 | 0 | 0 | 0 | 0 | 0 | 0 | 0 | 0 | 0 | 6026.25 | 0 | Details in JSON output | Details in JSON output | FALSE | 6026.25 | S | Opt-DHWSystem=>ElecIDEAL; | TRUE | ACH_3_5 | Generic_Wall_R-15-eff | NA | NBC-Baseloads | NA | CeilR40 | H2KCodeLibFile | ElecIDEAL | none | NA | NA | VintageR20 | NA | NA | VintageR5 | NA | NA | VintageR10 | rates2016 | NA | NA | NBC-elec-heat | IQALUIT | General | ArchetypeRoadmapping_elec | NA | NA | NA | NA | NA | dbl-clear-u2.13 |  |  | IQALUIT | NUNAVUT | {} | 18.7 | 176.6 | 0 | -40 | 0 | 0 | 18.7 | 176.6 | 176.6 | 0 | 0 | 26.3 | 221.6 | 0 | 61564.1 | 0 | 0 | 0 | 0 | 10.4 | 62.3 | 41 | 2.8 | 11.5 | 0 | 3.2 | 23.1 | 0 | 0 | 0 | 221.1 | 63.5 | 26.4 | 221.1 | 9980 | 18.7 | 0 | 0 | 0 | 0 | 62.3 | 2.4 | 267 | 1 | -10.7 | 17674.5 | 0 | 4050.9 | 176.6 | 0 | 0 | 0 | 0 | 0 | 241.5 | 0 | 17.8 | 4530.9 | 0 | 4530.9 | 0 | 0 | 0 | 4530.9 | 0 | TRUE | 1 | 1 | 2.3984 | 470c9c257399fef59b733f5bc9bf2edf | 470c9c257399fef59b733f5bc9bf2edf | Details in JSON output | Details in JSON output |  | nil | TRUE | Details in JSON output
Step 1 | 3.5 | 89.87 | 94.8 | 0 | 3.377 | 0 | 0 | 17.971 | 311.443 | 0 | 0 | 181.924 | 13.371 | OTTAWA | ONTARIO | 7.04 | Attic/gable | 13.46 | 2018-06-28 | 0 | 0 | 203.2 | S |  | Two | SingleDetached | 734.2 | 2.64 | 68.87 | IQALUIT | 1.6 | 5.6 | 0 | 0 | 4.6 | 0 | 0 | 1.6 | 0.514 | 0.522 | 0 | 0 | 0.521 | 0 | 0 | 0.514 | 28.48 | 2000 | Zone 8 | Natural gas | Natural gas | roadmapping-1996-2005v11_8.h2k | sim-2222.choices | HTAP-options-2.json | General | HTAP-work-2 | 2222 | HTAP-sim-2222 | Details in JSON output |  | 0 | 0 | 0 | 0 | 0 | 0 | 0 | 0 | 5184.17 | 0 | 0 | 0 | 0 | 0 | 0 | 0 | 0 | 0 | 5184.17 | 0 | Details in JSON output | Details in JSON output | FALSE | 5184.17 | S | Opt-DHWSystem=>ElecIDEAL;Opt-Heating-Cooling=>gas-furnace-ecm; | TRUE | ACH_3_5 | Generic_Wall_R-15-eff | NA | NBC-Baseloads | NA | CeilR40 | H2KCodeLibFile | ElecIDEAL | none | NA | NA | VintageR20 | NA | NA | VintageR5 | NA | NA | VintageR10 | rates2016 | NA | NA | gas-furnace-ecm | IQALUIT | General | ArchetypeRoadmapping_elec | NA | NA | NA | NA | NA | dbl-clear-u2.13 |  |  | IQALUIT | NUNAVUT | {} | 18.7 | 176.2 | 0 | -40 | 0 | 0 | 18.7 | 183.5 | 183.5 | 0 | 0 | 26.3 | 228.5 | 0 | 12735.4 | 4905.5 | 0 | 0 | 0 | 10.3 | 62.2 | 40.7 | 2.8 | 11.5 | 0 | 3.2 | 22.3 | 0 | 0 | 0 | 220.7 | 63.5 | 26.4 | 220.7 | 9980 | 18.7 | 0 | 0 | 0 | 0 | 62.2 | 2.51 | 276.5 | 1 | -10.7 | 17674.5 | 0 | 3351.6 | 0.8 | 182.7 | 0 | 0 | 0 | 0 | 240.9 | 0 | 17.8 | 1103.12 | 2728.52 | 3831.64 | 0 | 0 | 0 | 3831.64 | 0 | TRUE | 1 | 1 | 2.5066 | 470c9c257399fef59b733f5bc9bf2edf | 470c9c257399fef59b733f5bc9bf2edf | Details in JSON output | Details in JSON output |  | nil | TRUE | Details in JSON output
Step 1 | 3.5 | 89.87 | 94.8 | 0 | 3.377 | 0 | 0 | 17.971 | 311.443 | 0 | 0 | 181.924 | 13.371 | OTTAWA | ONTARIO | 7.04 | Attic/gable | 13.46 | 2018-06-28 | 0 | 0 | 203.2 | S |  | Two | SingleDetached | 734.2 | 2.64 | 68.87 | IQALUIT | 1.6 | 5.6 | 0 | 0 | 4.6 | 0 | 0 | 1.6 | 0.514 | 0.522 | 0 | 0 | 0.521 | 0 | 0 | 0.514 | 28.48 | 2000 | Zone 8 | Natural gas | Natural gas | roadmapping-1996-2005v11_8.h2k | sim-2223.choices | HTAP-options-2.json | General | HTAP-work-3 | 2223 | HTAP-sim-2223 | Details in JSON output |  | 0 | 0 | 0 | 0 | 0 | 0 | 0 | 0 | 11343.39 | 0 | 0 | 0 | 0 | 0 | 0 | 0 | 0 | 0 | 11343.39 | 0 | Details in JSON output | Details in JSON output | FALSE | 11343.39 | S | Opt-DHWSystem=>ElecIDEAL;Opt-Heating-Cooling=>ASHP; | TRUE | ACH_3_5 | Generic_Wall_R-15-eff | NA | NBC-Baseloads | NA | CeilR40 | H2KCodeLibFile | ElecIDEAL | none | NA | NA | VintageR20 | NA | NA | VintageR5 | NA | NA | VintageR10 | rates2016 | NA | NA | ASHP | IQALUIT | General | ArchetypeRoadmapping_elec | NA | NA | NA | NA | NA | dbl-clear-u2.13 |  |  | IQALUIT | NUNAVUT | {} | 18.7 | 176.2 | 0 | -40 | 0 | 0 | 18.7 | 129.9 | 34.9 | 95 | 0 | 26.3 | 174.9 | 0 | 48582 | 0 | 0 | 0 | 0 | 10.3 | 62.2 | 40.7 | 2.8 | 11.5 | 0 | 3.2 | 22.6 | 0 | 0 | 0 | 220.7 | 63.5 | 26.4 | 220.7 | 9980 | 18.7 | 0 | 0 | 0 | 0 | 62.2 | 2.6 | 203.2 | 1 | -10.7 | 17782 | 0 | 3139.6 | 129.9 | 0 | 33.4 | 0 | 0 | 0 | 240.9 | 0 | 17.8 | 3619.57 | 0 | 3619.57 | 0 | 0 | 0 | 3619.57 | 0 | TRUE | 1 | 1 | 2.5976 | 470c9c257399fef59b733f5bc9bf2edf | 470c9c257399fef59b733f5bc9bf2edf | Details in JSON output | Details in JSON output |  | nil | TRUE | Details in JSON output
Step 1 | 3.5 | 89.87 | 94.8 | 0 | 3.377 | 0 | 0 | 17.971 | 311.443 | 0 | 0 | 181.924 | 13.371 | OTTAWA | ONTARIO | 7.04 | Attic/gable | 13.46 | 2018-06-28 | 0 | 0 | 203.2 | S |  | Two | SingleDetached | 734.2 | 2.64 | 68.87 | IQALUIT | 1.6 | 5.6 | 0 | 0 | 4.6 | 0 | 0 | 1.6 | 0.514 | 0.522 | 0 | 0 | 0.521 | 0 | 0 | 0.514 | 28.48 | 2000 | Zone 8 | Natural gas | Natural gas | roadmapping-1996-2005v11_8.h2k | sim-2224.choices | HTAP-options-2.json | General | HTAP-work-4 | 2224 | HTAP-sim-2224 | Details in JSON output |  | 0 | 0 | 0 | 0 | 0 | 0 | 0 | 0 | 18718.39 | 0 | 0 | 0 | 0 | 0 | 0 | 0 | 0 | 0 | 18718.39 | 0 | Details in JSON output | Details in JSON output | FALSE | 18718.39 | S | Opt-DHWSystem=>ElecIDEAL;Opt-Heating-Cooling=>CCASHP; | TRUE | ACH_3_5 | Generic_Wall_R-15-eff | NA | NBC-Baseloads | NA | CeilR40 | H2KCodeLibFile | ElecIDEAL | none | NA | NA | VintageR20 | NA | NA | VintageR5 | NA | NA | VintageR10 | rates2016 | NA | NA | CCASHP | IQALUIT | General | ArchetypeRoadmapping_elec | NA | NA | NA | NA | NA | dbl-clear-u2.13 |  |  | IQALUIT | NUNAVUT | {} | 18.7 | 176.2 | 0 | -40 | 0 | 0 | 18.7 | 102.3 | 62.4 | 39.9 | 0 | 26.3 | 147.3 | 0 | 40915.5 | 0 | 0 | 0 | 0 | 10.3 | 62.2 | 40.7 | 2.8 | 11.5 | 0 | 3.2 | 22.4 | 0 | 0 | 0 | 220.6 | 63.5 | 26.4 | 220.6 | 9980 | 18.7 | 0 | 0 | 0 | 0 | 62.2 | 2.52 | 165.4 | 1 | -10.7 | 17782 | 0 | 2601.4 | 102.3 | 0 | 61.4 | 0 | 0 | 0 | 240.8 | 0 | 17.8 | 3081.37 | 0 | 3081.37 | 0 | 0 | 0 | 3081.37 | 0 | TRUE | 1 | 1 | 2.5237 | 470c9c257399fef59b733f5bc9bf2edf | 470c9c257399fef59b733f5bc9bf2edf | Details in JSON output | Details in JSON output |  | nil | TRUE | Details in JSON output
Step 1 | 3.5 | 89.87 | 94.8 | 0 | 3.377 | 0 | 0 | 17.971 | 311.443 | 0 | 0 | 181.924 | 13.371 | OTTAWA | ONTARIO | 7.04 | Attic/gable | 13.46 | 2018-06-28 | 0 | 0 | 203.2 | S |  | Two | SingleDetached | 734.2 | 2.64 | 68.87 | IQALUIT | 1.6 | 5.6 | 0 | 0 | 4.6 | 0 | 0 | 1.6 | 0.514 | 0.522 | 0 | 0 | 0.521 | 0 | 0 | 0.514 | 28.48 | 2000 | Zone 8 | Natural gas | Natural gas | roadmapping-1996-2005v11_8.h2k | sim-2225.choices | HTAP-options-2.json | General | HTAP-work-5 | 2225 | HTAP-sim-2225 | Details in JSON output |  | 0 | 0 | 0 | 0 | 0 | 0 | 0 | 0 | 30820.39 | 0 | 0 | 0 | 0 | 0 | 0 | 0 | 0 | 0 | 30820.39 | 0 | Details in JSON output | Details in JSON output | FALSE | 30820.39 | S | Opt-DHWSystem=>ElecIDEAL;Opt-Heating-Cooling=>GSHP; | TRUE | ACH_3_5 | Generic_Wall_R-15-eff | NA | NBC-Baseloads | NA | CeilR40 | H2KCodeLibFile | ElecIDEAL | none | NA | NA | VintageR20 | NA | NA | VintageR5 | NA | NA | VintageR10 | rates2016 | NA | NA | GSHP | IQALUIT | General | ArchetypeRoadmapping_elec | NA | NA | NA | NA | NA | dbl-clear-u2.13 |  |  | IQALUIT | NUNAVUT | {} | 18.7 | 177.5 | 0 | -40 | 0 | 0 | 18.7 | 58.7 | 58.6 | 0.2 | 0 | 26.3 | 103.8 | 0 | 28820.5 | 0 | 0 | 0 | 0 | 10.5 | 62.3 | 41.7 | 2.8 | 11.5 | 0 | 3.2 | 25.1 | 0 | 0 | 0 | 222 | 63.5 | 26.4 | 222 | 9980 | 18.7 | 0 | 0 | 0 | 0 | 62.3 | 2.49 | 105.9 | 1 | -10.7 | 17782 | 0 | 1752.3 | 58.7 | 0 | 47.7 | 0 | 0 | 0 | 242.7 | 0 | 17.8 | 2232.3 | 0 | 2232.3 | 0 | 0 | 0 | 2232.3 | 0 | TRUE | 1 | 1 | 2.4907 | 470c9c257399fef59b733f5bc9bf2edf | 470c9c257399fef59b733f5bc9bf2edf | Details in JSON output | Details in JSON output |  | nil | TRUE | Details in JSON output
Step 1 | 3.5 | 89.87 | 94.8 | 0 | 3.377 | 0 | 0 | 17.971 | 311.443 | 0 | 0 | 181.924 | 13.371 | OTTAWA | ONTARIO | 7.04 | Attic/gable | 13.46 | 2018-06-28 | 0 | 0 | 203.2 | S |  | Two | SingleDetached | 734.2 | 2.64 | 68.87 | IQALUIT | 1.6 | 5.6 | 0 | 0 | 4.6 | 0 | 0 | 1.6 | 0.514 | 0.522 | 0 | 0 | 0.521 | 0 | 0 | 0.514 | 28.48 | 2000 | Zone 8 | Natural gas | Natural gas | roadmapping-1996-2005v11_8.h2k | sim-2226.choices | HTAP-options-2.json | General | HTAP-work-6 | 2226 | HTAP-sim-2226 | Details in JSON output |  | 0 | 0 | 0 | 0 | 0 | 0 | 0 | 0 | 12484.17 | 0 | 0 | 0 | 0 | 0 | 0 | 0 | 0 | 0 | 12484.17 | 0 | Details in JSON output | Details in JSON output | FALSE | 12484.17 | S | Opt-DHWSystem=>ElecIDEAL;Opt-Heating-Cooling=>gas-hybrid-1; | TRUE | ACH_3_5 | Generic_Wall_R-15-eff | NA | NBC-Baseloads | NA | CeilR40 | H2KCodeLibFile | ElecIDEAL | none | NA | NA | VintageR20 | NA | NA | VintageR5 | NA | NA | VintageR10 | rates2016 | NA | NA | gas-hybrid-1 | IQALUIT | General | ArchetypeRoadmapping_elec | NA | NA | NA | NA | NA | dbl-clear-u2.13 |  |  | IQALUIT | NUNAVUT | {} | 18.7 | 176.2 | 0 | -40 | 0 | 0 | 18.7 | 134.4 | 35.4 | 99 | 0 | 26.3 | 179.4 | 0 | 22345.5 | 2657.8 | 0 | 0 | 0 | 10.3 | 62.2 | 40.7 | 2.8 | 11.5 | 0 | 3.2 | 22.6 | 0 | 0 | 0 | 220.7 | 63.5 | 26.4 | 220.7 | 9980 | 18.7 | 0 | 0 | 0 | 0 | 62.2 | 2.51 | 209.3 | 1 | -10.7 | 17782 | 0 | 2852.7 | 35.4 | 99 | 34 | 0 | 0 | 0 | 240.9 | 0 | 17.8 | 1777.76 | 1554.94 | 3332.69 | 0 | 0 | 0 | 3332.69 | 0 | TRUE | 1 | 1 | 2.5082 | 470c9c257399fef59b733f5bc9bf2edf | 470c9c257399fef59b733f5bc9bf2edf | Details in JSON output | Details in JSON output |  | nil | TRUE | Details in JSON output
Step 1 | 3.5 | 89.87 | 94.8 | 0 | 3.377 | 0 | 0 | 17.971 | 311.443 | 0 | 0 | 181.924 | 13.371 | OTTAWA | ONTARIO | 7.04 | Attic/gable | 13.46 | 2018-06-28 | 0 | 0 | 203.2 | S |  | Two | SingleDetached | 734.2 | 2.64 | 68.87 | IQALUIT | 1.6 | 5.6 | 0 | 0 | 4.6 | 0 | 0 | 1.6 | 0.514 | 0.522 | 0 | 0 | 0.521 | 0 | 0 | 0.514 | 28.48 | 2000 | Zone 8 | Natural gas | Natural gas | roadmapping-1996-2005v11_8.h2k | sim-2227.choices | HTAP-options-2.json | General | HTAP-work-0 | 2227 | HTAP-sim-2227 | Details in JSON output |  | 0 | 0 | 0 | 0 | 0 | 0 | 0 | 0 | 12484.17 | 0 | 0 | 0 | 0 | 0 | 0 | 0 | 0 | 0 | 12484.17 | 0 | Details in JSON output | Details in JSON output | FALSE | 12484.17 | S | Opt-DHWSystem=>ElecIDEAL;Opt-Heating-Cooling=>gas-hybrid-2; | TRUE | ACH_3_5 | Generic_Wall_R-15-eff | NA | NBC-Baseloads | NA | CeilR40 | H2KCodeLibFile | ElecIDEAL | none | NA | NA | VintageR20 | NA | NA | VintageR5 | NA | NA | VintageR10 | rates2016 | NA | NA | gas-hybrid-2 | IQALUIT | General | ArchetypeRoadmapping_elec | NA | NA | NA | NA | NA | dbl-clear-u2.13 |  |  | IQALUIT | NUNAVUT | {} | 18.7 | 176.3 | 0 | -40 | 0 | 0.1 | 18.7 | 165.1 | 13.1 | 151.9 | 0 | 26.3 | 210.2 | 0 | 16184.9 | 4080.1 | 0 | 0 | 0 | 10.4 | 62.2 | 40.8 | 2.8 | 11.5 | 0 | 3.2 | 22.7 | 0 | 0 | 0 | 220.8 | 63.5 | 26.4 | 220.8 | 9980 | 18.7 | 0 | 0 | 0 | 0 | 62.2 | 2.77 | 251.4 | 1 | -10.7 | 17782 | 0 | 3161.3 | 13.1 | 151.9 | 11.3 | 0 | 0 | 0 | 241 | 0 | 17.8 | 1345.28 | 2295.97 | 3641.25 | 0 | 0 | 0 | 3641.25 | 0 | TRUE | 1 | 1 | 2.7653 | 470c9c257399fef59b733f5bc9bf2edf | 470c9c257399fef59b733f5bc9bf2edf | Details in JSON output | Details in JSON output |  | nil | TRUE | Details in JSON output
Step 1 | 3.5 | 89.87 | 94.8 | 0 | 3.377 | 0 | 0 | 17.971 | 311.443 | 0 | 0 | 181.924 | 13.371 | OTTAWA | ONTARIO | 7.04 | Attic/gable | 13.46 | 2018-06-28 | 0 | 0 | 203.2 | S |  | Two | SingleDetached | 734.2 | 2.64 | 68.87 | IQALUIT | 1.6 | 5.6 | 0 | 0 | 4.6 | 0 | 0 | 1.6 | 0.514 | 0.522 | 0 | 0 | 0.521 | 0 | 0 | 0.514 | 28.48 | 2000 | Zone 8 | Natural gas | Natural gas | roadmapping-1996-2005v11_8.h2k | sim-2228.choices | HTAP-options-2.json | General | HTAP-work-1 | 2228 | HTAP-sim-2228 | Details in JSON output |  | 0 | 0 | 0 | 0 | 0 | 0 | 0 | 0 | 12484.17 | 0 | 0 | 0 | 0 | 0 | 0 | 0 | 0 | 0 | 12484.17 | 0 | Details in JSON output | Details in JSON output | FALSE | 12484.17 | S | Opt-DHWSystem=>ElecIDEAL;Opt-Heating-Cooling=>gas-hybrid-3; | TRUE | ACH_3_5 | Generic_Wall_R-15-eff | NA | NBC-Baseloads | NA | CeilR40 | H2KCodeLibFile | ElecIDEAL | none | NA | NA | VintageR20 | NA | NA | VintageR5 | NA | NA | VintageR10 | rates2016 | NA | NA | gas-hybrid-3 | IQALUIT | General | ArchetypeRoadmapping_elec | NA | NA | NA | NA | NA | dbl-clear-u2.13 |  |  | IQALUIT | NUNAVUT | {} | 18.7 | 176.3 | 0 | -40 | 0 | 0.2 | 18.7 | 168.9 | 11.1 | 157.8 | 0 | 26.3 | 214.1 | 0 | 15639.7 | 4237.1 | 0 | 0 | 0 | 10.4 | 62.2 | 40.8 | 2.8 | 11.5 | 0 | 3.2 | 22.7 | 0 | 0 | 0 | 220.8 | 63.5 | 26.4 | 220.8 | 9980 | 18.7 | 0 | 0 | 0 | 0 | 62.2 | 2.66 | 256.7 | 1 | -10.7 | 17782 | 0 | 3205.3 | 11.1 | 157.8 | 9.3 | 0 | 0 | 0 | 241 | 0 | 17.8 | 1307.01 | 2378.26 | 3685.26 | 0 | 0 | 0 | 3685.26 | 0 | TRUE | 1 | 1 | 2.6643 | 470c9c257399fef59b733f5bc9bf2edf | 470c9c257399fef59b733f5bc9bf2edf | Details in JSON output | Details in JSON output |  | nil | TRUE | Details in JSON output
Step 1 | 3.5 | 89.87 | 94.8 | 0 | 3.377 | 0 | 0 | 17.971 | 311.443 | 0 | 0 | 181.924 | 13.371 | OTTAWA | ONTARIO | 7.04 | Attic/gable | 13.46 | 2018-06-28 | 0 | 0 | 203.2 | S |  | Two | SingleDetached | 734.2 | 2.64 | 68.87 | IQALUIT | 1.6 | 5.6 | 0 | 0 | 4.6 | 0 | 0 | 1.6 | 0.514 | 0.522 | 0 | 0 | 0.521 | 0 | 0 | 0.514 | 28.48 | 2000 | Zone 8 | Natural gas | Natural gas | roadmapping-1996-2005v11_8.h2k | sim-2229.choices | HTAP-options-2.json | General | HTAP-work-2 | 2229 | HTAP-sim-2229 | Details in JSON output |  | 0 | 0 | 0 | 0 | 0 | 0 | 0 | 0 | 12484.17 | 0 | 0 | 0 | 0 | 0 | 0 | 0 | 0 | 0 | 12484.17 | 0 | Details in JSON output | Details in JSON output | FALSE | 12484.17 | S | Opt-DHWSystem=>ElecIDEAL;Opt-Heating-Cooling=>gas-hybrid-4; | TRUE | ACH_3_5 | Generic_Wall_R-15-eff | NA | NBC-Baseloads | NA | CeilR40 | H2KCodeLibFile | ElecIDEAL | none | NA | NA | VintageR20 | NA | NA | VintageR5 | NA | NA | VintageR10 | rates2016 | NA | NA | gas-hybrid-4 | IQALUIT | General | ArchetypeRoadmapping_elec | NA | NA | NA | NA | NA | dbl-clear-u2.13 |  |  | IQALUIT | NUNAVUT | {} | 18.7 | 176.3 | 0 | -40 | 0 | 0.1 | 18.7 | 158.9 | 16.7 | 142.3 | 0 | 26.3 | 204 | 0 | 17147.8 | 3819.9 | 0 | 0 | 0 | 10.4 | 62.2 | 40.8 | 2.8 | 11.5 | 0 | 3.2 | 22.7 | 0 | 0 | 0 | 220.7 | 63.5 | 26.4 | 220.7 | 9980 | 18.7 | 0 | 0 | 0 | 0 | 62.2 | 2.74 | 242.9 | 1 | -10.7 | 17782 | 0 | 3093.3 | 16.7 | 142.3 | 14.9 | 0 | 0 | 0 | 241 | 0 | 17.8 | 1412.88 | 2160.42 | 3573.3 | 0 | 0 | 0 | 3573.3 | 0 | TRUE | 1 | 1 | 2.7436 | 470c9c257399fef59b733f5bc9bf2edf | 470c9c257399fef59b733f5bc9bf2edf | Details in JSON output | Details in JSON output |  | nil | TRUE | Details in JSON output
Step 1 | 3.5 | 89.87 | 94.8 | 0 | 3.377 | 0 | 0 | 17.971 | 311.443 | 0 | 0 | 181.924 | 13.371 | OTTAWA | ONTARIO | 7.04 | Attic/gable | 13.46 | 2018-06-28 | 0 | 0 | 203.2 | S |  | Two | SingleDetached | 734.2 | 2.64 | 68.87 | IQALUIT | 1.6 | 5.6 | 0 | 0 | 4.6 | 0 | 0 | 1.6 | 0.514 | 0.522 | 0 | 0 | 0.521 | 0 | 0 | 0.514 | 28.48 | 2000 | Zone 8 | Natural gas | Natural gas | roadmapping-1996-2005v11_8.h2k | sim-2230.choices | HTAP-options-2.json | General | HTAP-work-3 | 2230 | HTAP-sim-2230 | Details in JSON output |  | 0 | 0 | 0 | 0 | 0 | 0 | 0 | 0 | 0 | 0 | 0 | 0 | 0 | 0 | 0 | 0 | 0 | 0 | 0 | 0 | Details in JSON output | Details in JSON output | FALSE | 0 | S | Opt-DHWSystem=>ElecIDEAL;Opt-Heating-Cooling=>oil-high-efficiency-noAC; | TRUE | ACH_3_5 | Generic_Wall_R-15-eff | NA | NBC-Baseloads | NA | CeilR40 | H2KCodeLibFile | ElecIDEAL | none | NA | NA | VintageR20 | NA | NA | VintageR5 | NA | NA | VintageR10 | rates2016 | NA | NA | oil-high-efficiency-noAC | IQALUIT | General | ArchetypeRoadmapping_elec | NA | NA | NA | NA | NA | dbl-clear-u2.13 |  |  | IQALUIT | NUNAVUT | {} | 18.7 | 176.2 | 0 | -40 | 0 | 0 | 18.7 | 187.4 | 187.4 | 0 | 0 | 26.3 | 232.4 | 0 | 12735.4 | 0 | 4842.9 | 0 | 0 | 10.3 | 62.2 | 40.7 | 2.8 | 11.5 | 0 | 3.2 | 22.3 | 0 | 0 | 0 | 220.7 | 63.5 | 26.4 | 220.7 | 9980 | 18.7 | 0 | 0 | 0 | 0 | 62.2 | 2.7 | 281.8 | 1 | -10.7 | 17674.5 | 0 | 6313.5 | 0.8 | 0 | 0 | 186.6 | 0 | 0 | 240.9 | 0 | 17.8 | 1103.12 | 0 | 6793.51 | 5690.38 | 0 | 0 | 6793.51 | 0 | TRUE | 1 | 1 | 2.6984 | 470c9c257399fef59b733f5bc9bf2edf | 470c9c257399fef59b733f5bc9bf2edf | Details in JSON output | Details in JSON output |  | nil | TRUE | Details in JSON output
Step 1 | 3.5 | 89.87 | 94.8 | 0 | 3.377 | 0 | 0 | 17.971 | 311.443 | 0 | 0 | 181.924 | 13.371 | OTTAWA | ONTARIO | 7.04 | Attic/gable | 13.46 | 2018-06-28 | 0 | 0 | 203.2 | S |  | Two | SingleDetached | 734.2 | 2.64 | 68.87 | IQALUIT | 1.6 | 5.6 | 0 | 0 | 4.6 | 0 | 0 | 1.6 | 0.514 | 0.522 | 0 | 0 | 0.521 | 0 | 0 | 0.514 | 28.48 | 2000 | Zone 8 | Natural gas | Natural gas | roadmapping-1996-2005v11_8.h2k | sim-2231.choices | HTAP-options-2.json | General | HTAP-work-4 | 2231 | HTAP-sim-2231 | Details in JSON output |  | 0 | 0 | 0 | 0 | 0 | 0 | 0 | 0 | 0 | 0 | 0 | 0 | 0 | 0 | 0 | 0 | 0 | 0 | 0 | 0 | Details in JSON output | Details in JSON output | FALSE | 0 | S | Opt-DHWSystem=>ElecIDEAL; | TRUE | ACH_3_5 | Generic_Wall_R-15-eff | NA | NBC-Baseloads | NA | CeilR40 | H2KCodeLibFile | ElecIDEAL | none | NA | NA | VintageR20 | NA | NA | VintageR5 | NA | NA | VintageR10 | rates2016 | NA | NA | vintageGas87% | IQALUIT | General | ArchetypeRoadmapping_gas | NA | NA | NA | NA | NA | dbl-clear-u2.13 |  |  | IQALUIT | NUNAVUT | {} | 18.7 | 176.6 | 0 | -40 | 0 | 0 | 18.7 | 194.2 | 194.2 | 0 | 0 | 26.3 | 239.2 | 0 | 13435.1 | 5124.6 | 0 | 0 | 0 | 10.4 | 62.3 | 41 | 2.8 | 11.5 | 0 | 3.2 | 23.1 | 0 | 0 | 0 | 221.1 | 63.5 | 26.4 | 221.1 | 9980 | 18.7 | 0 | 0 | 0 | 0 | 62.3 | 2.54 | 291.1 | 1 | -10.7 | 17674.5 | 0 | 3514.5 | 3.4 | 190.8 | 0 | 0 | 0 | 0 | 241.5 | 0 | 17.8 | 1152.24 | 2842.3 | 3994.54 | 0 | 0 | 0 | 3994.54 | 0 | TRUE | 1 | 1 | 2.5416 | 470c9c257399fef59b733f5bc9bf2edf | 470c9c257399fef59b733f5bc9bf2edf | Details in JSON output | Details in JSON output |  | nil | TRUE | Details in JSON output
Step 1 | 3.5 | 89.87 | 94.8 | 0 | 3.377 | 0 | 0 | 17.971 | 311.443 | 0 | 0 | 181.924 | 13.371 | OTTAWA | ONTARIO | 7.04 | Attic/gable | 13.46 | 2018-06-28 | 0 | 0 | 203.2 | S |  | Two | SingleDetached | 734.2 | 2.64 | 68.87 | IQALUIT | 1.6 | 5.6 | 0 | 0 | 4.6 | 0 | 0 | 1.6 | 0.514 | 0.522 | 0 | 0 | 0.521 | 0 | 0 | 0.514 | 28.48 | 2000 | Zone 8 | Natural gas | Natural gas | roadmapping-1996-2005v11_8.h2k | sim-2232.choices | HTAP-options-2.json | General | HTAP-work-5 | 2232 | HTAP-sim-2232 | Details in JSON output |  | 0 | 0 | 0 | 0 | 0 | 0 | 0 | 0 | 5184.17 | 0 | 0 | 0 | 0 | 0 | 0 | 0 | 0 | 0 | 5184.17 | 0 | Details in JSON output | Details in JSON output | FALSE | 5184.17 | S | Opt-DHWSystem=>ElecIDEAL;Opt-Heating-Cooling=>gas-furnace-ecm; | TRUE | ACH_3_5 | Generic_Wall_R-15-eff | NA | NBC-Baseloads | NA | CeilR40 | H2KCodeLibFile | ElecIDEAL | none | NA | NA | VintageR20 | NA | NA | VintageR5 | NA | NA | VintageR10 | rates2016 | NA | NA | gas-furnace-ecm | IQALUIT | General | ArchetypeRoadmapping_gas | NA | NA | NA | NA | NA | dbl-clear-u2.13 |  |  | IQALUIT | NUNAVUT | {} | 18.7 | 176.2 | 0 | -40 | 0 | 0 | 18.7 | 183.5 | 183.5 | 0 | 0 | 26.3 | 228.5 | 0 | 12735.4 | 4905.5 | 0 | 0 | 0 | 10.3 | 62.2 | 40.7 | 2.8 | 11.5 | 0 | 3.2 | 22.3 | 0 | 0 | 0 | 220.7 | 63.5 | 26.4 | 220.7 | 9980 | 18.7 | 0 | 0 | 0 | 0 | 62.2 | 2.65 | 276.5 | 1 | -10.7 | 17674.5 | 0 | 3351.6 | 0.8 | 182.7 | 0 | 0 | 0 | 0 | 240.9 | 0 | 17.8 | 1103.12 | 2728.52 | 3831.64 | 0 | 0 | 0 | 3831.64 | 0 | TRUE | 1 | 1 | 2.6516 | 470c9c257399fef59b733f5bc9bf2edf | 470c9c257399fef59b733f5bc9bf2edf | Details in JSON output | Details in JSON output |  | nil | TRUE | Details in JSON output
Step 1 | 3.5 | 89.87 | 94.8 | 0 | 3.377 | 0 | 0 | 17.971 | 311.443 | 0 | 0 | 181.924 | 13.371 | OTTAWA | ONTARIO | 7.04 | Attic/gable | 13.46 | 2018-06-28 | 0 | 0 | 203.2 | S |  | Two | SingleDetached | 734.2 | 2.64 | 68.87 | IQALUIT | 1.6 | 5.6 | 0 | 0 | 4.6 | 0 | 0 | 1.6 | 0.514 | 0.522 | 0 | 0 | 0.521 | 0 | 0 | 0.514 | 28.48 | 2000 | Zone 8 | Natural gas | Natural gas | roadmapping-1996-2005v11_8.h2k | sim-2233.choices | HTAP-options-2.json | General | HTAP-work-6 | 2233 | HTAP-sim-2233 | Details in JSON output |  | 0 | 0 | 0 | 0 | 0 | 0 | 0 | 0 | 11343.39 | 0 | 0 | 0 | 0 | 0 | 0 | 0 | 0 | 0 | 11343.39 | 0 | Details in JSON output | Details in JSON output | FALSE | 11343.39 | S | Opt-DHWSystem=>ElecIDEAL;Opt-Heating-Cooling=>ASHP; | TRUE | ACH_3_5 | Generic_Wall_R-15-eff | NA | NBC-Baseloads | NA | CeilR40 | H2KCodeLibFile | ElecIDEAL | none | NA | NA | VintageR20 | NA | NA | VintageR5 | NA | NA | VintageR10 | rates2016 | NA | NA | ASHP | IQALUIT | General | ArchetypeRoadmapping_gas | NA | NA | NA | NA | NA | dbl-clear-u2.13 |  |  | IQALUIT | NUNAVUT | {} | 18.7 | 176.2 | 0 | -40 | 0 | 0 | 18.7 | 129.9 | 34.9 | 95 | 0 | 26.3 | 174.9 | 0 | 48582 | 0 | 0 | 0 | 0 | 10.3 | 62.2 | 40.7 | 2.8 | 11.5 | 0 | 3.2 | 22.6 | 0 | 0 | 0 | 220.7 | 63.5 | 26.4 | 220.7 | 9980 | 18.7 | 0 | 0 | 0 | 0 | 62.2 | 2.69 | 203.2 | 1 | -10.7 | 17782 | 0 | 3139.6 | 129.9 | 0 | 33.4 | 0 | 0 | 0 | 240.9 | 0 | 17.8 | 3619.57 | 0 | 3619.57 | 0 | 0 | 0 | 3619.57 | 0 | TRUE | 1 | 1 | 2.6896 | 470c9c257399fef59b733f5bc9bf2edf | 470c9c257399fef59b733f5bc9bf2edf | Details in JSON output | Details in JSON output |  | nil | TRUE | Details in JSON output
Step 1 | 3.5 | 89.87 | 94.8 | 0 | 3.377 | 0 | 0 | 17.971 | 311.443 | 0 | 0 | 181.924 | 13.371 | OTTAWA | ONTARIO | 7.04 | Attic/gable | 13.46 | 2018-06-28 | 0 | 0 | 203.2 | S |  | Two | SingleDetached | 734.2 | 2.64 | 68.87 | IQALUIT | 1.6 | 5.6 | 0 | 0 | 4.6 | 0 | 0 | 1.6 | 0.514 | 0.522 | 0 | 0 | 0.521 | 0 | 0 | 0.514 | 28.48 | 2000 | Zone 8 | Natural gas | Natural gas | roadmapping-1996-2005v11_8.h2k | sim-2234.choices | HTAP-options-2.json | General | HTAP-work-0 | 2234 | HTAP-sim-2234 | Details in JSON output |  | 0 | 0 | 0 | 0 | 0 | 0 | 0 | 0 | 18718.39 | 0 | 0 | 0 | 0 | 0 | 0 | 0 | 0 | 0 | 18718.39 | 0 | Details in JSON output | Details in JSON output | FALSE | 18718.39 | S | Opt-DHWSystem=>ElecIDEAL;Opt-Heating-Cooling=>CCASHP; | TRUE | ACH_3_5 | Generic_Wall_R-15-eff | NA | NBC-Baseloads | NA | CeilR40 | H2KCodeLibFile | ElecIDEAL | none | NA | NA | VintageR20 | NA | NA | VintageR5 | NA | NA | VintageR10 | rates2016 | NA | NA | CCASHP | IQALUIT | General | ArchetypeRoadmapping_gas | NA | NA | NA | NA | NA | dbl-clear-u2.13 |  |  | IQALUIT | NUNAVUT | {} | 18.7 | 176.2 | 0 | -40 | 0 | 0 | 18.7 | 102.3 | 62.4 | 39.9 | 0 | 26.3 | 147.3 | 0 | 40915.5 | 0 | 0 | 0 | 0 | 10.3 | 62.2 | 40.7 | 2.8 | 11.5 | 0 | 3.2 | 22.4 | 0 | 0 | 0 | 220.6 | 63.5 | 26.4 | 220.6 | 9980 | 18.7 | 0 | 0 | 0 | 0 | 62.2 | 2.49 | 165.4 | 1 | -10.7 | 17782 | 0 | 2601.4 | 102.3 | 0 | 61.4 | 0 | 0 | 0 | 240.8 | 0 | 17.8 | 3081.37 | 0 | 3081.37 | 0 | 0 | 0 | 3081.37 | 0 | TRUE | 1 | 1 | 2.4936 | 470c9c257399fef59b733f5bc9bf2edf | 470c9c257399fef59b733f5bc9bf2edf | Details in JSON output | Details in JSON output |  | nil | TRUE | Details in JSON output
Step 1 | 3.5 | 89.87 | 94.8 | 0 | 3.377 | 0 | 0 | 17.971 | 311.443 | 0 | 0 | 181.924 | 13.371 | OTTAWA | ONTARIO | 7.04 | Attic/gable | 13.46 | 2018-06-28 | 0 | 0 | 203.2 | S |  | Two | SingleDetached | 734.2 | 2.64 | 68.87 | IQALUIT | 1.6 | 5.6 | 0 | 0 | 4.6 | 0 | 0 | 1.6 | 0.514 | 0.522 | 0 | 0 | 0.521 | 0 | 0 | 0.514 | 28.48 | 2000 | Zone 8 | Natural gas | Natural gas | roadmapping-1996-2005v11_8.h2k | sim-2235.choices | HTAP-options-2.json | General | HTAP-work-1 | 2235 | HTAP-sim-2235 | Details in JSON output |  | 0 | 0 | 0 | 0 | 0 | 0 | 0 | 0 | 30820.39 | 0 | 0 | 0 | 0 | 0 | 0 | 0 | 0 | 0 | 30820.39 | 0 | Details in JSON output | Details in JSON output | FALSE | 30820.39 | S | Opt-DHWSystem=>ElecIDEAL;Opt-Heating-Cooling=>GSHP; | TRUE | ACH_3_5 | Generic_Wall_R-15-eff | NA | NBC-Baseloads | NA | CeilR40 | H2KCodeLibFile | ElecIDEAL | none | NA | NA | VintageR20 | NA | NA | VintageR5 | NA | NA | VintageR10 | rates2016 | NA | NA | GSHP | IQALUIT | General | ArchetypeRoadmapping_gas | NA | NA | NA | NA | NA | dbl-clear-u2.13 |  |  | IQALUIT | NUNAVUT | {} | 18.7 | 177.5 | 0 | -40 | 0 | 0 | 18.7 | 58.7 | 58.6 | 0.2 | 0 | 26.3 | 103.8 | 0 | 28820.5 | 0 | 0 | 0 | 0 | 10.5 | 62.3 | 41.7 | 2.8 | 11.5 | 0 | 3.2 | 25.1 | 0 | 0 | 0 | 222 | 63.5 | 26.4 | 222 | 9980 | 18.7 | 0 | 0 | 0 | 0 | 62.3 | 2.53 | 105.9 | 1 | -10.7 | 17782 | 0 | 1752.3 | 58.7 | 0 | 47.7 | 0 | 0 | 0 | 242.7 | 0 | 17.8 | 2232.3 | 0 | 2232.3 | 0 | 0 | 0 | 2232.3 | 0 | TRUE | 1 | 1 | 2.5339 | 470c9c257399fef59b733f5bc9bf2edf | 470c9c257399fef59b733f5bc9bf2edf | Details in JSON output | Details in JSON output |  | nil | TRUE | Details in JSON output
Step 1 | 3.5 | 89.87 | 94.8 | 0 | 3.377 | 0 | 0 | 17.971 | 311.443 | 0 | 0 | 181.924 | 13.371 | OTTAWA | ONTARIO | 7.04 | Attic/gable | 13.46 | 2018-06-28 | 0 | 0 | 203.2 | S |  | Two | SingleDetached | 734.2 | 2.64 | 68.87 | IQALUIT | 1.6 | 5.6 | 0 | 0 | 4.6 | 0 | 0 | 1.6 | 0.514 | 0.522 | 0 | 0 | 0.521 | 0 | 0 | 0.514 | 28.48 | 2000 | Zone 8 | Natural gas | Natural gas | roadmapping-1996-2005v11_8.h2k | sim-2236.choices | HTAP-options-2.json | General | HTAP-work-2 | 2236 | HTAP-sim-2236 | Details in JSON output |  | 0 | 0 | 0 | 0 | 0 | 0 | 0 | 0 | 12484.17 | 0 | 0 | 0 | 0 | 0 | 0 | 0 | 0 | 0 | 12484.17 | 0 | Details in JSON output | Details in JSON output | FALSE | 12484.17 | S | Opt-DHWSystem=>ElecIDEAL;Opt-Heating-Cooling=>gas-hybrid-1; | TRUE | ACH_3_5 | Generic_Wall_R-15-eff | NA | NBC-Baseloads | NA | CeilR40 | H2KCodeLibFile | ElecIDEAL | none | NA | NA | VintageR20 | NA | NA | VintageR5 | NA | NA | VintageR10 | rates2016 | NA | NA | gas-hybrid-1 | IQALUIT | General | ArchetypeRoadmapping_gas | NA | NA | NA | NA | NA | dbl-clear-u2.13 |  |  | IQALUIT | NUNAVUT | {} | 18.7 | 176.2 | 0 | -40 | 0 | 0 | 18.7 | 134.4 | 35.4 | 99 | 0 | 26.3 | 179.4 | 0 | 22345.5 | 2657.8 | 0 | 0 | 0 | 10.3 | 62.2 | 40.7 | 2.8 | 11.5 | 0 | 3.2 | 22.6 | 0 | 0 | 0 | 220.7 | 63.5 | 26.4 | 220.7 | 9980 | 18.7 | 0 | 0 | 0 | 0 | 62.2 | 2.47 | 209.3 | 1 | -10.7 | 17782 | 0 | 2852.7 | 35.4 | 99 | 34 | 0 | 0 | 0 | 240.9 | 0 | 17.8 | 1777.76 | 1554.94 | 3332.69 | 0 | 0 | 0 | 3332.69 | 0 | TRUE | 1 | 1 | 2.4685 | 470c9c257399fef59b733f5bc9bf2edf | 470c9c257399fef59b733f5bc9bf2edf | Details in JSON output | Details in JSON output |  | nil | TRUE | Details in JSON output
Step 1 | 3.5 | 89.87 | 94.8 | 0 | 3.377 | 0 | 0 | 17.971 | 311.443 | 0 | 0 | 181.924 | 13.371 | OTTAWA | ONTARIO | 7.04 | Attic/gable | 13.46 | 2018-06-28 | 0 | 0 | 203.2 | S |  | Two | SingleDetached | 734.2 | 2.64 | 68.87 | IQALUIT | 1.6 | 5.6 | 0 | 0 | 4.6 | 0 | 0 | 1.6 | 0.514 | 0.522 | 0 | 0 | 0.521 | 0 | 0 | 0.514 | 28.48 | 2000 | Zone 8 | Natural gas | Natural gas | roadmapping-1996-2005v11_8.h2k | sim-2237.choices | HTAP-options-2.json | General | HTAP-work-3 | 2237 | HTAP-sim-2237 | Details in JSON output |  | 0 | 0 | 0 | 0 | 0 | 0 | 0 | 0 | 12484.17 | 0 | 0 | 0 | 0 | 0 | 0 | 0 | 0 | 0 | 12484.17 | 0 | Details in JSON output | Details in JSON output | FALSE | 12484.17 | S | Opt-DHWSystem=>ElecIDEAL;Opt-Heating-Cooling=>gas-hybrid-2; | TRUE | ACH_3_5 | Generic_Wall_R-15-eff | NA | NBC-Baseloads | NA | CeilR40 | H2KCodeLibFile | ElecIDEAL | none | NA | NA | VintageR20 | NA | NA | VintageR5 | NA | NA | VintageR10 | rates2016 | NA | NA | gas-hybrid-2 | IQALUIT | General | ArchetypeRoadmapping_gas | NA | NA | NA | NA | NA | dbl-clear-u2.13 |  |  | IQALUIT | NUNAVUT | {} | 18.7 | 176.3 | 0 | -40 | 0 | 0.1 | 18.7 | 165.1 | 13.1 | 151.9 | 0 | 26.3 | 210.2 | 0 | 16184.9 | 4080.1 | 0 | 0 | 0 | 10.4 | 62.2 | 40.8 | 2.8 | 11.5 | 0 | 3.2 | 22.7 | 0 | 0 | 0 | 220.8 | 63.5 | 26.4 | 220.8 | 9980 | 18.7 | 0 | 0 | 0 | 0 | 62.2 | 2.61 | 251.4 | 1 | -10.7 | 17782 | 0 | 3161.3 | 13.1 | 151.9 | 11.3 | 0 | 0 | 0 | 241 | 0 | 17.8 | 1345.28 | 2295.97 | 3641.25 | 0 | 0 | 0 | 3641.25 | 0 | TRUE | 1 | 1 | 2.6053 | 470c9c257399fef59b733f5bc9bf2edf | 470c9c257399fef59b733f5bc9bf2edf | Details in JSON output | Details in JSON output |  | nil | TRUE | Details in JSON output
Step 1 | 3.5 | 89.87 | 94.8 | 0 | 3.377 | 0 | 0 | 17.971 | 311.443 | 0 | 0 | 181.924 | 13.371 | OTTAWA | ONTARIO | 7.04 | Attic/gable | 13.46 | 2018-06-28 | 0 | 0 | 203.2 | S |  | Two | SingleDetached | 734.2 | 2.64 | 68.87 | IQALUIT | 1.6 | 5.6 | 0 | 0 | 4.6 | 0 | 0 | 1.6 | 0.514 | 0.522 | 0 | 0 | 0.521 | 0 | 0 | 0.514 | 28.48 | 2000 | Zone 8 | Natural gas | Natural gas | roadmapping-1996-2005v11_8.h2k | sim-2238.choices | HTAP-options-2.json | General | HTAP-work-4 | 2238 | HTAP-sim-2238 | Details in JSON output |  | 0 | 0 | 0 | 0 | 0 | 0 | 0 | 0 | 12484.17 | 0 | 0 | 0 | 0 | 0 | 0 | 0 | 0 | 0 | 12484.17 | 0 | Details in JSON output | Details in JSON output | FALSE | 12484.17 | S | Opt-DHWSystem=>ElecIDEAL;Opt-Heating-Cooling=>gas-hybrid-3; | TRUE | ACH_3_5 | Generic_Wall_R-15-eff | NA | NBC-Baseloads | NA | CeilR40 | H2KCodeLibFile | ElecIDEAL | none | NA | NA | VintageR20 | NA | NA | VintageR5 | NA | NA | VintageR10 | rates2016 | NA | NA | gas-hybrid-3 | IQALUIT | General | ArchetypeRoadmapping_gas | NA | NA | NA | NA | NA | dbl-clear-u2.13 |  |  | IQALUIT | NUNAVUT | {} | 18.7 | 176.3 | 0 | -40 | 0 | 0.2 | 18.7 | 168.9 | 11.1 | 157.8 | 0 | 26.3 | 214.1 | 0 | 15639.7 | 4237.1 | 0 | 0 | 0 | 10.4 | 62.2 | 40.8 | 2.8 | 11.5 | 0 | 3.2 | 22.7 | 0 | 0 | 0 | 220.8 | 63.5 | 26.4 | 220.8 | 9980 | 18.7 | 0 | 0 | 0 | 0 | 62.2 | 2.46 | 256.7 | 1 | -10.7 | 17782 | 0 | 3205.3 | 11.1 | 157.8 | 9.3 | 0 | 0 | 0 | 241 | 0 | 17.8 | 1307.01 | 2378.26 | 3685.26 | 0 | 0 | 0 | 3685.26 | 0 | TRUE | 1 | 1 | 2.4617 | 470c9c257399fef59b733f5bc9bf2edf | 470c9c257399fef59b733f5bc9bf2edf | Details in JSON output | Details in JSON output |  | nil | TRUE | Details in JSON output
Step 1 | 3.5 | 89.87 | 94.8 | 0 | 3.377 | 0 | 0 | 17.971 | 311.443 | 0 | 0 | 181.924 | 13.371 | OTTAWA | ONTARIO | 7.04 | Attic/gable | 13.46 | 2018-06-28 | 0 | 0 | 203.2 | S |  | Two | SingleDetached | 734.2 | 2.64 | 68.87 | IQALUIT | 1.6 | 5.6 | 0 | 0 | 4.6 | 0 | 0 | 1.6 | 0.514 | 0.522 | 0 | 0 | 0.521 | 0 | 0 | 0.514 | 28.48 | 2000 | Zone 8 | Natural gas | Natural gas | roadmapping-1996-2005v11_8.h2k | sim-2239.choices | HTAP-options-2.json | General | HTAP-work-5 | 2239 | HTAP-sim-2239 | Details in JSON output |  | 0 | 0 | 0 | 0 | 0 | 0 | 0 | 0 | 12484.17 | 0 | 0 | 0 | 0 | 0 | 0 | 0 | 0 | 0 | 12484.17 | 0 | Details in JSON output | Details in JSON output | FALSE | 12484.17 | S | Opt-DHWSystem=>ElecIDEAL;Opt-Heating-Cooling=>gas-hybrid-4; | TRUE | ACH_3_5 | Generic_Wall_R-15-eff | NA | NBC-Baseloads | NA | CeilR40 | H2KCodeLibFile | ElecIDEAL | none | NA | NA | VintageR20 | NA | NA | VintageR5 | NA | NA | VintageR10 | rates2016 | NA | NA | gas-hybrid-4 | IQALUIT | General | ArchetypeRoadmapping_gas | NA | NA | NA | NA | NA | dbl-clear-u2.13 |  |  | IQALUIT | NUNAVUT | {} | 18.7 | 176.3 | 0 | -40 | 0 | 0.1 | 18.7 | 158.9 | 16.7 | 142.3 | 0 | 26.3 | 204 | 0 | 17147.8 | 3819.9 | 0 | 0 | 0 | 10.4 | 62.2 | 40.8 | 2.8 | 11.5 | 0 | 3.2 | 22.7 | 0 | 0 | 0 | 220.7 | 63.5 | 26.4 | 220.7 | 9980 | 18.7 | 0 | 0 | 0 | 0 | 62.2 | 2.44 | 242.9 | 1 | -10.7 | 17782 | 0 | 3093.3 | 16.7 | 142.3 | 14.9 | 0 | 0 | 0 | 241 | 0 | 17.8 | 1412.88 | 2160.42 | 3573.3 | 0 | 0 | 0 | 3573.3 | 0 | TRUE | 1 | 1 | 2.4379 | 470c9c257399fef59b733f5bc9bf2edf | 470c9c257399fef59b733f5bc9bf2edf | Details in JSON output | Details in JSON output |  | nil | TRUE | Details in JSON output
Step 1 | 3.5 | 89.87 | 94.8 | 0 | 3.377 | 0 | 0 | 17.971 | 311.443 | 0 | 0 | 181.924 | 13.371 | OTTAWA | ONTARIO | 7.04 | Attic/gable | 13.46 | 2018-06-28 | 0 | 0 | 203.2 | S |  | Two | SingleDetached | 734.2 | 2.64 | 68.87 | IQALUIT | 1.6 | 5.6 | 0 | 0 | 4.6 | 0 | 0 | 1.6 | 0.514 | 0.522 | 0 | 0 | 0.521 | 0 | 0 | 0.514 | 28.48 | 2000 | Zone 8 | Natural gas | Natural gas | roadmapping-1996-2005v11_8.h2k | sim-2240.choices | HTAP-options-2.json | General | HTAP-work-6 | 2240 | HTAP-sim-2240 | Details in JSON output |  | 0 | 0 | 0 | 0 | 0 | 0 | 0 | 0 | 0 | 0 | 0 | 0 | 0 | 0 | 0 | 0 | 0 | 0 | 0 | 0 | Details in JSON output | Details in JSON output | FALSE | 0 | S | Opt-DHWSystem=>ElecIDEAL;Opt-Heating-Cooling=>oil-high-efficiency-noAC; | TRUE | ACH_3_5 | Generic_Wall_R-15-eff | NA | NBC-Baseloads | NA | CeilR40 | H2KCodeLibFile | ElecIDEAL | none | NA | NA | VintageR20 | NA | NA | VintageR5 | NA | NA | VintageR10 | rates2016 | NA | NA | oil-high-efficiency-noAC | IQALUIT | General | ArchetypeRoadmapping_gas | NA | NA | NA | NA | NA | dbl-clear-u2.13 |  |  | IQALUIT | NUNAVUT | {} | 18.7 | 176.2 | 0 | -40 | 0 | 0 | 18.7 | 187.4 | 187.4 | 0 | 0 | 26.3 | 232.4 | 0 | 12735.4 | 0 | 4842.9 | 0 | 0 | 10.3 | 62.2 | 40.7 | 2.8 | 11.5 | 0 | 3.2 | 22.3 | 0 | 0 | 0 | 220.7 | 63.5 | 26.4 | 220.7 | 9980 | 18.7 | 0 | 0 | 0 | 0 | 62.2 | 2.52 | 281.8 | 1 | -10.7 | 17674.5 | 0 | 6313.5 | 0.8 | 0 | 0 | 186.6 | 0 | 0 | 240.9 | 0 | 17.8 | 1103.12 | 0 | 6793.51 | 5690.38 | 0 | 0 | 6793.51 | 0 | TRUE | 1 | 1 | 2.5204 | 470c9c257399fef59b733f5bc9bf2edf | 470c9c257399fef59b733f5bc9bf2edf | Details in JSON output | Details in JSON output |  | nil | TRUE | Details in JSON output
Step 1 | 3.5 | 89.87 | 94.8 | 0 | 3.377 | 0 | 0 | 17.971 | 311.443 | 0 | 0 | 181.924 | 13.371 | OTTAWA | ONTARIO | 7.04 | Attic/gable | 13.46 | 2018-06-28 | 0 | 0 | 203.2 | S |  | Two | SingleDetached | 734.2 | 2.64 | 68.87 | IQALUIT | 1.6 | 5.6 | 0 | 0 | 4.6 | 0 | 0 | 1.6 | 0.514 | 0.522 | 0 | 0 | 0.521 | 0 | 0 | 0.514 | 28.48 | 2000 | Zone 8 | Natural gas | Natural gas | roadmapping-1996-2005v11_8.h2k | sim-2241.choices | HTAP-options-2.json | General | HTAP-work-0 | 2241 | HTAP-sim-2241 | Details in JSON output |  | 0 | 0 | 0 | 0 | 0 | 0 | 0 | 0 | 0 | 0 | 0 | 0 | 0 | 0 | 0 | 0 | 0 | 0 | 0 | 0 | Details in JSON output | Details in JSON output | FALSE | 0 | S | Opt-DHWSystem=>ElecIDEAL; | TRUE | ACH_3_5 | Generic_Wall_R-15-eff | NA | NBC-Baseloads | NA | CeilR40 | H2KCodeLibFile | ElecIDEAL | none | NA | NA | VintageR20 | NA | NA | VintageR5 | NA | NA | VintageR10 | rates2016 | NA | NA | vintageOil83% | IQALUIT | General | ArchetypeRoadmapping_oil | NA | NA | NA | NA | NA | dbl-clear-u2.13 |  |  | IQALUIT | NUNAVUT | {} | 18.7 | 176.6 | 0 | -40 | 0 | 0 | 18.7 | 215 | 215 | 0 | 0 | 26.3 | 260 | 0 | 13435.1 | 0 | 5494.5 | 0 | 0 | 10.4 | 62.3 | 41 | 2.8 | 11.5 | 0 | 3.2 | 23.1 | 0 | 0 | 0 | 221.1 | 63.5 | 26.4 | 221.1 | 9980 | 18.7 | 0 | 0 | 0 | 0 | 62.3 | 2.49 | 319.6 | 1 | -10.7 | 17674.5 | 0 | 7128.3 | 3.4 | 0 | 0 | 211.7 | 0 | 0 | 241.5 | 0 | 17.8 | 1152.24 | 0 | 7608.26 | 6456.02 | 0 | 0 | 7608.26 | 0 | TRUE | 1 | 1 | 2.4903 | 470c9c257399fef59b733f5bc9bf2edf | 470c9c257399fef59b733f5bc9bf2edf | Details in JSON output | Details in JSON output |  | nil | TRUE | Details in JSON output
Step 1 | 3.5 | 89.87 | 94.8 | 0 | 3.377 | 0 | 0 | 17.971 | 311.443 | 0 | 0 | 181.924 | 13.371 | OTTAWA | ONTARIO | 7.04 | Attic/gable | 13.46 | 2018-06-28 | 0 | 0 | 203.2 | S |  | Two | SingleDetached | 734.2 | 2.64 | 68.87 | IQALUIT | 1.6 | 5.6 | 0 | 0 | 4.6 | 0 | 0 | 1.6 | 0.514 | 0.522 | 0 | 0 | 0.521 | 0 | 0 | 0.514 | 28.48 | 2000 | Zone 8 | Natural gas | Natural gas | roadmapping-1996-2005v11_8.h2k | sim-2242.choices | HTAP-options-2.json | General | HTAP-work-1 | 2242 | HTAP-sim-2242 | Details in JSON output |  | 0 | 0 | 0 | 0 | 0 | 0 | 0 | 0 | 5184.17 | 0 | 0 | 0 | 0 | 0 | 0 | 0 | 0 | 0 | 5184.17 | 0 | Details in JSON output | Details in JSON output | FALSE | 5184.17 | S | Opt-DHWSystem=>ElecIDEAL;Opt-Heating-Cooling=>gas-furnace-ecm; | TRUE | ACH_3_5 | Generic_Wall_R-15-eff | NA | NBC-Baseloads | NA | CeilR40 | H2KCodeLibFile | ElecIDEAL | none | NA | NA | VintageR20 | NA | NA | VintageR5 | NA | NA | VintageR10 | rates2016 | NA | NA | gas-furnace-ecm | IQALUIT | General | ArchetypeRoadmapping_oil | NA | NA | NA | NA | NA | dbl-clear-u2.13 |  |  | IQALUIT | NUNAVUT | {} | 18.7 | 176.2 | 0 | -40 | 0 | 0 | 18.7 | 183.5 | 183.5 | 0 | 0 | 26.3 | 228.5 | 0 | 12735.4 | 4905.5 | 0 | 0 | 0 | 10.3 | 62.2 | 40.7 | 2.8 | 11.5 | 0 | 3.2 | 22.3 | 0 | 0 | 0 | 220.7 | 63.5 | 26.4 | 220.7 | 9980 | 18.7 | 0 | 0 | 0 | 0 | 62.2 | 2.42 | 276.5 | 1 | -10.7 | 17674.5 | 0 | 3351.6 | 0.8 | 182.7 | 0 | 0 | 0 | 0 | 240.9 | 0 | 17.8 | 1103.12 | 2728.52 | 3831.64 | 0 | 0 | 0 | 3831.64 | 0 | TRUE | 1 | 1 | 2.4223 | 470c9c257399fef59b733f5bc9bf2edf | 470c9c257399fef59b733f5bc9bf2edf | Details in JSON output | Details in JSON output |  | nil | TRUE | Details in JSON output
Step 1 | 3.5 | 89.87 | 94.8 | 0 | 3.377 | 0 | 0 | 17.971 | 311.443 | 0 | 0 | 181.924 | 13.371 | OTTAWA | ONTARIO | 7.04 | Attic/gable | 13.46 | 2018-06-28 | 0 | 0 | 203.2 | S |  | Two | SingleDetached | 734.2 | 2.64 | 68.87 | IQALUIT | 1.6 | 5.6 | 0 | 0 | 4.6 | 0 | 0 | 1.6 | 0.514 | 0.522 | 0 | 0 | 0.521 | 0 | 0 | 0.514 | 28.48 | 2000 | Zone 8 | Natural gas | Natural gas | roadmapping-1996-2005v11_8.h2k | sim-2243.choices | HTAP-options-2.json | General | HTAP-work-2 | 2243 | HTAP-sim-2243 | Details in JSON output |  | 0 | 0 | 0 | 0 | 0 | 0 | 0 | 0 | 11343.39 | 0 | 0 | 0 | 0 | 0 | 0 | 0 | 0 | 0 | 11343.39 | 0 | Details in JSON output | Details in JSON output | FALSE | 11343.39 | S | Opt-DHWSystem=>ElecIDEAL;Opt-Heating-Cooling=>ASHP; | TRUE | ACH_3_5 | Generic_Wall_R-15-eff | NA | NBC-Baseloads | NA | CeilR40 | H2KCodeLibFile | ElecIDEAL | none | NA | NA | VintageR20 | NA | NA | VintageR5 | NA | NA | VintageR10 | rates2016 | NA | NA | ASHP | IQALUIT | General | ArchetypeRoadmapping_oil | NA | NA | NA | NA | NA | dbl-clear-u2.13 |  |  | IQALUIT | NUNAVUT | {} | 18.7 | 176.2 | 0 | -40 | 0 | 0 | 18.7 | 129.9 | 34.9 | 95 | 0 | 26.3 | 174.9 | 0 | 48582 | 0 | 0 | 0 | 0 | 10.3 | 62.2 | 40.7 | 2.8 | 11.5 | 0 | 3.2 | 22.6 | 0 | 0 | 0 | 220.7 | 63.5 | 26.4 | 220.7 | 9980 | 18.7 | 0 | 0 | 0 | 0 | 62.2 | 2.4 | 203.2 | 1 | -10.7 | 17782 | 0 | 3139.6 | 129.9 | 0 | 33.4 | 0 | 0 | 0 | 240.9 | 0 | 17.8 | 3619.57 | 0 | 3619.57 | 0 | 0 | 0 | 3619.57 | 0 | TRUE | 1 | 1 | 2.4009 | 470c9c257399fef59b733f5bc9bf2edf | 470c9c257399fef59b733f5bc9bf2edf | Details in JSON output | Details in JSON output |  | nil | TRUE | Details in JSON output
Step 1 | 3.5 | 89.87 | 94.8 | 0 | 3.377 | 0 | 0 | 17.971 | 311.443 | 0 | 0 | 181.924 | 13.371 | OTTAWA | ONTARIO | 7.04 | Attic/gable | 13.46 | 2018-06-28 | 0 | 0 | 203.2 | S |  | Two | SingleDetached | 734.2 | 2.64 | 68.87 | IQALUIT | 1.6 | 5.6 | 0 | 0 | 4.6 | 0 | 0 | 1.6 | 0.514 | 0.522 | 0 | 0 | 0.521 | 0 | 0 | 0.514 | 28.48 | 2000 | Zone 8 | Natural gas | Natural gas | roadmapping-1996-2005v11_8.h2k | sim-2244.choices | HTAP-options-2.json | General | HTAP-work-3 | 2244 | HTAP-sim-2244 | Details in JSON output |  | 0 | 0 | 0 | 0 | 0 | 0 | 0 | 0 | 18718.39 | 0 | 0 | 0 | 0 | 0 | 0 | 0 | 0 | 0 | 18718.39 | 0 | Details in JSON output | Details in JSON output | FALSE | 18718.39 | S | Opt-DHWSystem=>ElecIDEAL;Opt-Heating-Cooling=>CCASHP; | TRUE | ACH_3_5 | Generic_Wall_R-15-eff | NA | NBC-Baseloads | NA | CeilR40 | H2KCodeLibFile | ElecIDEAL | none | NA | NA | VintageR20 | NA | NA | VintageR5 | NA | NA | VintageR10 | rates2016 | NA | NA | CCASHP | IQALUIT | General | ArchetypeRoadmapping_oil | NA | NA | NA | NA | NA | dbl-clear-u2.13 |  |  | IQALUIT | NUNAVUT | {} | 18.7 | 176.2 | 0 | -40 | 0 | 0 | 18.7 | 102.3 | 62.4 | 39.9 | 0 | 26.3 | 147.3 | 0 | 40915.5 | 0 | 0 | 0 | 0 | 10.3 | 62.2 | 40.7 | 2.8 | 11.5 | 0 | 3.2 | 22.4 | 0 | 0 | 0 | 220.6 | 63.5 | 26.4 | 220.6 | 9980 | 18.7 | 0 | 0 | 0 | 0 | 62.2 | 2.35 | 165.4 | 1 | -10.7 | 17782 | 0 | 2601.4 | 102.3 | 0 | 61.4 | 0 | 0 | 0 | 240.8 | 0 | 17.8 | 3081.37 | 0 | 3081.37 | 0 | 0 | 0 | 3081.37 | 0 | TRUE | 1 | 1 | 2.35 | 470c9c257399fef59b733f5bc9bf2edf | 470c9c257399fef59b733f5bc9bf2edf | Details in JSON output | Details in JSON output |  | nil | TRUE | Details in JSON output
Step 1 | 3.5 | 89.87 | 94.8 | 0 | 3.377 | 0 | 0 | 17.971 | 311.443 | 0 | 0 | 181.924 | 13.371 | OTTAWA | ONTARIO | 7.04 | Attic/gable | 13.46 | 2018-06-28 | 0 | 0 | 203.2 | S |  | Two | SingleDetached | 734.2 | 2.64 | 68.87 | IQALUIT | 1.6 | 5.6 | 0 | 0 | 4.6 | 0 | 0 | 1.6 | 0.514 | 0.522 | 0 | 0 | 0.521 | 0 | 0 | 0.514 | 28.48 | 2000 | Zone 8 | Natural gas | Natural gas | roadmapping-1996-2005v11_8.h2k | sim-2245.choices | HTAP-options-2.json | General | HTAP-work-4 | 2245 | HTAP-sim-2245 | Details in JSON output |  | 0 | 0 | 0 | 0 | 0 | 0 | 0 | 0 | 30820.39 | 0 | 0 | 0 | 0 | 0 | 0 | 0 | 0 | 0 | 30820.39 | 0 | Details in JSON output | Details in JSON output | FALSE | 30820.39 | S | Opt-DHWSystem=>ElecIDEAL;Opt-Heating-Cooling=>GSHP; | TRUE | ACH_3_5 | Generic_Wall_R-15-eff | NA | NBC-Baseloads | NA | CeilR40 | H2KCodeLibFile | ElecIDEAL | none | NA | NA | VintageR20 | NA | NA | VintageR5 | NA | NA | VintageR10 | rates2016 | NA | NA | GSHP | IQALUIT | General | ArchetypeRoadmapping_oil | NA | NA | NA | NA | NA | dbl-clear-u2.13 |  |  | IQALUIT | NUNAVUT | {} | 18.7 | 177.5 | 0 | -40 | 0 | 0 | 18.7 | 58.7 | 58.6 | 0.2 | 0 | 26.3 | 103.8 | 0 | 28820.5 | 0 | 0 | 0 | 0 | 10.5 | 62.3 | 41.7 | 2.8 | 11.5 | 0 | 3.2 | 25.1 | 0 | 0 | 0 | 222 | 63.5 | 26.4 | 222 | 9980 | 18.7 | 0 | 0 | 0 | 0 | 62.3 | 2.29 | 105.9 | 1 | -10.7 | 17782 | 0 | 1752.3 | 58.7 | 0 | 47.7 | 0 | 0 | 0 | 242.7 | 0 | 17.8 | 2232.3 | 0 | 2232.3 | 0 | 0 | 0 | 2232.3 | 0 | TRUE | 1 | 1 | 2.2926 | 470c9c257399fef59b733f5bc9bf2edf | 470c9c257399fef59b733f5bc9bf2edf | Details in JSON output | Details in JSON output |  | nil | TRUE | Details in JSON output
Step 1 | 3.5 | 89.87 | 94.8 | 0 | 3.377 | 0 | 0 | 17.971 | 311.443 | 0 | 0 | 181.924 | 13.371 | OTTAWA | ONTARIO | 7.04 | Attic/gable | 13.46 | 2018-06-28 | 0 | 0 | 203.2 | S |  | Two | SingleDetached | 734.2 | 2.64 | 68.87 | IQALUIT | 1.6 | 5.6 | 0 | 0 | 4.6 | 0 | 0 | 1.6 | 0.514 | 0.522 | 0 | 0 | 0.521 | 0 | 0 | 0.514 | 28.48 | 2000 | Zone 8 | Natural gas | Natural gas | roadmapping-1996-2005v11_8.h2k | sim-2246.choices | HTAP-options-2.json | General | HTAP-work-5 | 2246 | HTAP-sim-2246 | Details in JSON output |  | 0 | 0 | 0 | 0 | 0 | 0 | 0 | 0 | 12484.17 | 0 | 0 | 0 | 0 | 0 | 0 | 0 | 0 | 0 | 12484.17 | 0 | Details in JSON output | Details in JSON output | FALSE | 12484.17 | S | Opt-DHWSystem=>ElecIDEAL;Opt-Heating-Cooling=>gas-hybrid-1; | TRUE | ACH_3_5 | Generic_Wall_R-15-eff | NA | NBC-Baseloads | NA | CeilR40 | H2KCodeLibFile | ElecIDEAL | none | NA | NA | VintageR20 | NA | NA | VintageR5 | NA | NA | VintageR10 | rates2016 | NA | NA | gas-hybrid-1 | IQALUIT | General | ArchetypeRoadmapping_oil | NA | NA | NA | NA | NA | dbl-clear-u2.13 |  |  | IQALUIT | NUNAVUT | {} | 18.7 | 176.2 | 0 | -40 | 0 | 0 | 18.7 | 134.4 | 35.4 | 99 | 0 | 26.3 | 179.4 | 0 | 22345.5 | 2657.8 | 0 | 0 | 0 | 10.3 | 62.2 | 40.7 | 2.8 | 11.5 | 0 | 3.2 | 22.6 | 0 | 0 | 0 | 220.7 | 63.5 | 26.4 | 220.7 | 9980 | 18.7 | 0 | 0 | 0 | 0 | 62.2 | 2.45 | 209.3 | 1 | -10.7 | 17782 | 0 | 2852.7 | 35.4 | 99 | 34 | 0 | 0 | 0 | 240.9 | 0 | 17.8 | 1777.76 | 1554.94 | 3332.69 | 0 | 0 | 0 | 3332.69 | 0 | TRUE | 1 | 1 | 2.4489 | 470c9c257399fef59b733f5bc9bf2edf | 470c9c257399fef59b733f5bc9bf2edf | Details in JSON output | Details in JSON output |  | nil | TRUE | Details in JSON output
Step 1 | 3.5 | 89.87 | 94.8 | 0 | 3.377 | 0 | 0 | 17.971 | 311.443 | 0 | 0 | 181.924 | 13.371 | OTTAWA | ONTARIO | 7.04 | Attic/gable | 13.46 | 2018-06-28 | 0 | 0 | 203.2 | S |  | Two | SingleDetached | 734.2 | 2.64 | 68.87 | IQALUIT | 1.6 | 5.6 | 0 | 0 | 4.6 | 0 | 0 | 1.6 | 0.514 | 0.522 | 0 | 0 | 0.521 | 0 | 0 | 0.514 | 28.48 | 2000 | Zone 8 | Natural gas | Natural gas | roadmapping-1996-2005v11_8.h2k | sim-2247.choices | HTAP-options-2.json | General | HTAP-work-6 | 2247 | HTAP-sim-2247 | Details in JSON output |  | 0 | 0 | 0 | 0 | 0 | 0 | 0 | 0 | 12484.17 | 0 | 0 | 0 | 0 | 0 | 0 | 0 | 0 | 0 | 12484.17 | 0 | Details in JSON output | Details in JSON output | FALSE | 12484.17 | S | Opt-DHWSystem=>ElecIDEAL;Opt-Heating-Cooling=>gas-hybrid-2; | TRUE | ACH_3_5 | Generic_Wall_R-15-eff | NA | NBC-Baseloads | NA | CeilR40 | H2KCodeLibFile | ElecIDEAL | none | NA | NA | VintageR20 | NA | NA | VintageR5 | NA | NA | VintageR10 | rates2016 | NA | NA | gas-hybrid-2 | IQALUIT | General | ArchetypeRoadmapping_oil | NA | NA | NA | NA | NA | dbl-clear-u2.13 |  |  | IQALUIT | NUNAVUT | {} | 18.7 | 176.3 | 0 | -40 | 0 | 0.1 | 18.7 | 165.1 | 13.1 | 151.9 | 0 | 26.3 | 210.2 | 0 | 16184.9 | 4080.1 | 0 | 0 | 0 | 10.4 | 62.2 | 40.8 | 2.8 | 11.5 | 0 | 3.2 | 22.7 | 0 | 0 | 0 | 220.8 | 63.5 | 26.4 | 220.8 | 9980 | 18.7 | 0 | 0 | 0 | 0 | 62.2 | 2.46 | 251.4 | 1 | -10.7 | 17782 | 0 | 3161.3 | 13.1 | 151.9 | 11.3 | 0 | 0 | 0 | 241 | 0 | 17.8 | 1345.28 | 2295.97 | 3641.25 | 0 | 0 | 0 | 3641.25 | 0 | TRUE | 1 | 1 | 2.4588 | 470c9c257399fef59b733f5bc9bf2edf | 470c9c257399fef59b733f5bc9bf2edf | Details in JSON output | Details in JSON output |  | nil | TRUE | Details in JSON output
Step 1 | 3.5 | 89.87 | 94.8 | 0 | 3.377 | 0 | 0 | 17.971 | 311.443 | 0 | 0 | 181.924 | 13.371 | OTTAWA | ONTARIO | 7.04 | Attic/gable | 13.46 | 2018-06-28 | 0 | 0 | 203.2 | S |  | Two | SingleDetached | 734.2 | 2.64 | 68.87 | IQALUIT | 1.6 | 5.6 | 0 | 0 | 4.6 | 0 | 0 | 1.6 | 0.514 | 0.522 | 0 | 0 | 0.521 | 0 | 0 | 0.514 | 28.48 | 2000 | Zone 8 | Natural gas | Natural gas | roadmapping-1996-2005v11_8.h2k | sim-2248.choices | HTAP-options-2.json | General | HTAP-work-0 | 2248 | HTAP-sim-2248 | Details in JSON output |  | 0 | 0 | 0 | 0 | 0 | 0 | 0 | 0 | 12484.17 | 0 | 0 | 0 | 0 | 0 | 0 | 0 | 0 | 0 | 12484.17 | 0 | Details in JSON output | Details in JSON output | FALSE | 12484.17 | S | Opt-DHWSystem=>ElecIDEAL;Opt-Heating-Cooling=>gas-hybrid-3; | TRUE | ACH_3_5 | Generic_Wall_R-15-eff | NA | NBC-Baseloads | NA | CeilR40 | H2KCodeLibFile | ElecIDEAL | none | NA | NA | VintageR20 | NA | NA | VintageR5 | NA | NA | VintageR10 | rates2016 | NA | NA | gas-hybrid-3 | IQALUIT | General | ArchetypeRoadmapping_oil | NA | NA | NA | NA | NA | dbl-clear-u2.13 |  |  | IQALUIT | NUNAVUT | {} | 18.7 | 176.3 | 0 | -40 | 0 | 0.2 | 18.7 | 168.9 | 11.1 | 157.8 | 0 | 26.3 | 214.1 | 0 | 15639.7 | 4237.1 | 0 | 0 | 0 | 10.4 | 62.2 | 40.8 | 2.8 | 11.5 | 0 | 3.2 | 22.7 | 0 | 0 | 0 | 220.8 | 63.5 | 26.4 | 220.8 | 9980 | 18.7 | 0 | 0 | 0 | 0 | 62.2 | 2.5 | 256.7 | 1 | -10.7 | 17782 | 0 | 3205.3 | 11.1 | 157.8 | 9.3 | 0 | 0 | 0 | 241 | 0 | 17.8 | 1307.01 | 2378.26 | 3685.26 | 0 | 0 | 0 | 3685.26 | 0 | TRUE | 1 | 1 | 2.5009 | 470c9c257399fef59b733f5bc9bf2edf | 470c9c257399fef59b733f5bc9bf2edf | Details in JSON output | Details in JSON output |  | nil | TRUE | Details in JSON output
Step 1 | 3.5 | 89.87 | 94.8 | 0 | 3.377 | 0 | 0 | 17.971 | 311.443 | 0 | 0 | 181.924 | 13.371 | OTTAWA | ONTARIO | 7.04 | Attic/gable | 13.46 | 2018-06-28 | 0 | 0 | 203.2 | S |  | Two | SingleDetached | 734.2 | 2.64 | 68.87 | IQALUIT | 1.6 | 5.6 | 0 | 0 | 4.6 | 0 | 0 | 1.6 | 0.514 | 0.522 | 0 | 0 | 0.521 | 0 | 0 | 0.514 | 28.48 | 2000 | Zone 8 | Natural gas | Natural gas | roadmapping-1996-2005v11_8.h2k | sim-2249.choices | HTAP-options-2.json | General | HTAP-work-1 | 2249 | HTAP-sim-2249 | Details in JSON output |  | 0 | 0 | 0 | 0 | 0 | 0 | 0 | 0 | 12484.17 | 0 | 0 | 0 | 0 | 0 | 0 | 0 | 0 | 0 | 12484.17 | 0 | Details in JSON output | Details in JSON output | FALSE | 12484.17 | S | Opt-DHWSystem=>ElecIDEAL;Opt-Heating-Cooling=>gas-hybrid-4; | TRUE | ACH_3_5 | Generic_Wall_R-15-eff | NA | NBC-Baseloads | NA | CeilR40 | H2KCodeLibFile | ElecIDEAL | none | NA | NA | VintageR20 | NA | NA | VintageR5 | NA | NA | VintageR10 | rates2016 | NA | NA | gas-hybrid-4 | IQALUIT | General | ArchetypeRoadmapping_oil | NA | NA | NA | NA | NA | dbl-clear-u2.13 |  |  | IQALUIT | NUNAVUT | {} | 18.7 | 176.3 | 0 | -40 | 0 | 0.1 | 18.7 | 158.9 | 16.7 | 142.3 | 0 | 26.3 | 204 | 0 | 17147.8 | 3819.9 | 0 | 0 | 0 | 10.4 | 62.2 | 40.8 | 2.8 | 11.5 | 0 | 3.2 | 22.7 | 0 | 0 | 0 | 220.7 | 63.5 | 26.4 | 220.7 | 9980 | 18.7 | 0 | 0 | 0 | 0 | 62.2 | 2.48 | 242.9 | 1 | -10.7 | 17782 | 0 | 3093.3 | 16.7 | 142.3 | 14.9 | 0 | 0 | 0 | 241 | 0 | 17.8 | 1412.88 | 2160.42 | 3573.3 | 0 | 0 | 0 | 3573.3 | 0 | TRUE | 1 | 1 | 2.4762 | 470c9c257399fef59b733f5bc9bf2edf | 470c9c257399fef59b733f5bc9bf2edf | Details in JSON output | Details in JSON output |  | nil | TRUE | Details in JSON output
Step 1 | 3.5 | 89.87 | 94.8 | 0 | 3.377 | 0 | 0 | 17.971 | 311.443 | 0 | 0 | 181.924 | 13.371 | OTTAWA | ONTARIO | 7.04 | Attic/gable | 13.46 | 2018-06-28 | 0 | 0 | 203.2 | S |  | Two | SingleDetached | 734.2 | 2.64 | 68.87 | IQALUIT | 1.6 | 5.6 | 0 | 0 | 4.6 | 0 | 0 | 1.6 | 0.514 | 0.522 | 0 | 0 | 0.521 | 0 | 0 | 0.514 | 28.48 | 2000 | Zone 8 | Natural gas | Natural gas | roadmapping-1996-2005v11_8.h2k | sim-2250.choices | HTAP-options-2.json | General | HTAP-work-2 | 2250 | HTAP-sim-2250 | Details in JSON output |  | 0 | 0 | 0 | 0 | 0 | 0 | 0 | 0 | 0 | 0 | 0 | 0 | 0 | 0 | 0 | 0 | 0 | 0 | 0 | 0 | Details in JSON output | Details in JSON output | FALSE | 0 | S | Opt-DHWSystem=>ElecIDEAL;Opt-Heating-Cooling=>oil-high-efficiency-noAC; | TRUE | ACH_3_5 | Generic_Wall_R-15-eff | NA | NBC-Baseloads | NA | CeilR40 | H2KCodeLibFile | ElecIDEAL | none | NA | NA | VintageR20 | NA | NA | VintageR5 | NA | NA | VintageR10 | rates2016 | NA | NA | oil-high-efficiency-noAC | IQALUIT | General | ArchetypeRoadmapping_oil | NA | NA | NA | NA | NA | dbl-clear-u2.13 |  |  | IQALUIT | NUNAVUT | {} | 18.7 | 176.2 | 0 | -40 | 0 | 0 | 18.7 | 187.4 | 187.4 | 0 | 0 | 26.3 | 232.4 | 0 | 12735.4 | 0 | 4842.9 | 0 | 0 | 10.3 | 62.2 | 40.7 | 2.8 | 11.5 | 0 | 3.2 | 22.3 | 0 | 0 | 0 | 220.7 | 63.5 | 26.4 | 220.7 | 9980 | 18.7 | 0 | 0 | 0 | 0 | 62.2 | 2.49 | 281.8 | 1 | -10.7 | 17674.5 | 0 | 6313.5 | 0.8 | 0 | 0 | 186.6 | 0 | 0 | 240.9 | 0 | 17.8 | 1103.12 | 0 | 6793.51 | 5690.38 | 0 | 0 | 6793.51 | 0 | TRUE | 1 | 1 | 2.4876 | 470c9c257399fef59b733f5bc9bf2edf | 470c9c257399fef59b733f5bc9bf2edf | Details in JSON output | Details in JSON output |  | nil | TRUE | Details in JSON output
Step 1 | 2.5 | 91.39 | 96.5 | 0 | 3.287 | 0 | 0 | 18.615 | 323.273 | 0 | 0 | 191.743 | 13.128 | OTTAWA | ONTARIO | 7.04 | Attic/gable | 13.7 | 2018-06-28 | 0 | 0 | 207.6 | S |  | Two | SingleDetached | 757.5 | 2.64 | 72.58 | IQALUIT | 1.4 | 5.9 | 0 | 0 | 4.3 | 0 | 0 | 1.4 | 0.513 | 0.522 | 0 | 0 | 0.52 | 0 | 0 | 0.513 | 27.96 | 2010 | Zone 8 | Natural gas | Natural gas | roadmapping-2006-2011v11_8.h2k | sim-2251.choices | HTAP-options-2.json | General | HTAP-work-3 | 2251 | HTAP-sim-2251 | Details in JSON output |  | 0 | 0 | 0 | 0 | 977.88 | 0 | 0 | 0 | 5655 | 0 | 0 | 0 | 0 | 0 | 0 | 0 | 0 | 977.88 | 5655 | 0 | Details in JSON output | Details in JSON output | FALSE | 6632.88 | S | Opt-DHWSystem=>ElecIDEAL; | TRUE | ACH_2_5 | Generic_Wall_R-15-eff | NA | NBC-Baseloads | NA | CeilR40 | H2KCodeLibFile | ElecIDEAL | none | NA | NA | VintageR25 | NA | NA | VintageR5 | NA | NA | VintageR10 | rates2016 | NA | NA | NBC-elec-heat | IQALUIT | General | ArchetypeRoadmapping_elec | NA | NA | NA | NA | NA | dbl-clear-u2.13 |  |  | IQALUIT | NUNAVUT | {} | 18.7 | 165.1 | 0 | -40 | 0 | 0 | 18.7 | 165.1 | 165.1 | 0 | 0 | 26.3 | 210.1 | 0 | 58365.6 | 0 | 0 | 0 | 0 | 9.4 | 45.8 | 43.5 | 2.6 | 11.7 | 0 | 3.1 | 23.6 | 0 | 0 | 0 | 208.9 | 66.9 | 25.9 | 208.9 | 9980 | 18.7 | 0 | 0 | 0 | 0 | 45.8 | 2.56 | 246 | 1 | -155.5 | 16253.8 | 0 | 3826.4 | 165.1 | 0 | 0 | 0 | 0 | 0 | 220.9 | 0 | 17.1 | 4306.37 | 0 | 4306.37 | 0 | 0 | 0 | 4306.37 | 0 | TRUE | 1 | 1 | 2.5591 | 470c9c257399fef59b733f5bc9bf2edf | 470c9c257399fef59b733f5bc9bf2edf | Details in JSON output | Details in JSON output |  | nil | TRUE | Details in JSON output
Step 1 | 2.5 | 91.39 | 96.5 | 0 | 3.287 | 0 | 0 | 18.615 | 323.273 | 0 | 0 | 191.743 | 13.128 | OTTAWA | ONTARIO | 7.04 | Attic/gable | 13.7 | 2018-06-28 | 0 | 0 | 207.6 | S |  | Two | SingleDetached | 757.5 | 2.64 | 72.58 | IQALUIT | 1.4 | 5.9 | 0 | 0 | 4.3 | 0 | 0 | 1.4 | 0.513 | 0.522 | 0 | 0 | 0.52 | 0 | 0 | 0.513 | 27.96 | 2010 | Zone 8 | Natural gas | Natural gas | roadmapping-2006-2011v11_8.h2k | sim-2252.choices | HTAP-options-2.json | General | HTAP-work-4 | 2252 | HTAP-sim-2252 | Details in JSON output |  | 0 | 0 | 0 | 0 | 977.88 | 0 | 0 | 0 | 5245.74 | 0 | 0 | 0 | 0 | 0 | 0 | 0 | 0 | 977.88 | 5245.74 | 0 | Details in JSON output | Details in JSON output | FALSE | 6223.62 | S | Opt-DHWSystem=>ElecIDEAL;Opt-Heating-Cooling=>gas-furnace-ecm; | TRUE | ACH_2_5 | Generic_Wall_R-15-eff | NA | NBC-Baseloads | NA | CeilR40 | H2KCodeLibFile | ElecIDEAL | none | NA | NA | VintageR25 | NA | NA | VintageR5 | NA | NA | VintageR10 | rates2016 | NA | NA | gas-furnace-ecm | IQALUIT | General | ArchetypeRoadmapping_elec | NA | NA | NA | NA | NA | dbl-clear-u2.13 |  |  | IQALUIT | NUNAVUT | {} | 18.7 | 164.7 | 0 | -40 | 0 | 0 | 18.7 | 171.5 | 171.5 | 0 | 0 | 26.3 | 216.5 | 0 | 12718.2 | 4585.3 | 0 | 0 | 0 | 9.3 | 45.8 | 43.2 | 2.6 | 11.7 | 0 | 3.1 | 22.8 | 0 | 0 | 0 | 208.5 | 66.9 | 25.9 | 208.5 | 9980 | 18.7 | 0 | 0 | 0 | 0 | 45.8 | 2.48 | 254.6 | 1 | -155.5 | 16253.8 | 0 | 3184.2 | 0.8 | 170.8 | 0 | 0 | 0 | 0 | 220.4 | 0 | 17.1 | 1101.92 | 2562.26 | 3664.18 | 0 | 0 | 0 | 3664.18 | 0 | TRUE | 1 | 1 | 2.4767 | 470c9c257399fef59b733f5bc9bf2edf | 470c9c257399fef59b733f5bc9bf2edf | Details in JSON output | Details in JSON output |  | nil | TRUE | Details in JSON output
Step 1 | 2.5 | 91.39 | 96.5 | 0 | 3.287 | 0 | 0 | 18.615 | 323.273 | 0 | 0 | 191.743 | 13.128 | OTTAWA | ONTARIO | 7.04 | Attic/gable | 13.7 | 2018-06-28 | 0 | 0 | 207.6 | S |  | Two | SingleDetached | 757.5 | 2.64 | 72.58 | IQALUIT | 1.4 | 5.9 | 0 | 0 | 4.3 | 0 | 0 | 1.4 | 0.513 | 0.522 | 0 | 0 | 0.52 | 0 | 0 | 0.513 | 27.96 | 2010 | Zone 8 | Natural gas | Natural gas | roadmapping-2006-2011v11_8.h2k | sim-2253.choices | HTAP-options-2.json | General | HTAP-work-5 | 2253 | HTAP-sim-2253 | Details in JSON output |  | 0 | 0 | 0 | 0 | 977.88 | 0 | 0 | 0 | 11404.96 | 0 | 0 | 0 | 0 | 0 | 0 | 0 | 0 | 977.88 | 11404.96 | 0 | Details in JSON output | Details in JSON output | FALSE | 12382.84 | S | Opt-DHWSystem=>ElecIDEAL;Opt-Heating-Cooling=>ASHP; | TRUE | ACH_2_5 | Generic_Wall_R-15-eff | NA | NBC-Baseloads | NA | CeilR40 | H2KCodeLibFile | ElecIDEAL | none | NA | NA | VintageR25 | NA | NA | VintageR5 | NA | NA | VintageR10 | rates2016 | NA | NA | ASHP | IQALUIT | General | ArchetypeRoadmapping_elec | NA | NA | NA | NA | NA | dbl-clear-u2.13 |  |  | IQALUIT | NUNAVUT | {} | 18.7 | 164.7 | 0 | -40 | 0 | 0 | 18.7 | 121.2 | 32.1 | 89.1 | 0 | 26.3 | 166.2 | 0 | 46175.4 | 0 | 0 | 0 | 0 | 9.3 | 45.8 | 43.2 | 2.6 | 11.7 | 0 | 3.1 | 23.1 | 0 | 0 | 0 | 208.5 | 66.9 | 25.9 | 208.5 | 9980 | 18.7 | 0 | 0 | 0 | 0 | 45.8 | 2.53 | 187.3 | 1 | -155.5 | 16360.3 | 0 | 2970.6 | 121.2 | 0 | 30.7 | 0 | 0 | 0 | 220.4 | 0 | 17.1 | 3450.62 | 0 | 3450.62 | 0 | 0 | 0 | 3450.62 | 0 | TRUE | 1 | 1 | 2.5313 | 470c9c257399fef59b733f5bc9bf2edf | 470c9c257399fef59b733f5bc9bf2edf | Details in JSON output | Details in JSON output |  | nil | TRUE | Details in JSON output
Step 1 | 2.5 | 91.39 | 96.5 | 0 | 3.287 | 0 | 0 | 18.615 | 323.273 | 0 | 0 | 191.743 | 13.128 | OTTAWA | ONTARIO | 7.04 | Attic/gable | 13.7 | 2018-06-28 | 0 | 0 | 207.6 | S |  | Two | SingleDetached | 757.5 | 2.64 | 72.58 | IQALUIT | 1.4 | 5.9 | 0 | 0 | 4.3 | 0 | 0 | 1.4 | 0.513 | 0.522 | 0 | 0 | 0.52 | 0 | 0 | 0.513 | 27.96 | 2010 | Zone 8 | Natural gas | Natural gas | roadmapping-2006-2011v11_8.h2k | sim-2254.choices | HTAP-options-2.json | General | HTAP-work-6 | 2254 | HTAP-sim-2254 | Details in JSON output |  | 0 | 0 | 0 | 0 | 977.88 | 0 | 0 | 0 | 18779.96 | 0 | 0 | 0 | 0 | 0 | 0 | 0 | 0 | 977.88 | 18779.96 | 0 | Details in JSON output | Details in JSON output | FALSE | 19757.84 | S | Opt-DHWSystem=>ElecIDEAL;Opt-Heating-Cooling=>CCASHP; | TRUE | ACH_2_5 | Generic_Wall_R-15-eff | NA | NBC-Baseloads | NA | CeilR40 | H2KCodeLibFile | ElecIDEAL | none | NA | NA | VintageR25 | NA | NA | VintageR5 | NA | NA | VintageR10 | rates2016 | NA | NA | CCASHP | IQALUIT | General | ArchetypeRoadmapping_elec | NA | NA | NA | NA | NA | dbl-clear-u2.13 |  |  | IQALUIT | NUNAVUT | {} | 18.7 | 164.7 | 0 | -40 | 0 | 0 | 18.7 | 94.9 | 58.1 | 36.8 | 0 | 26.3 | 139.9 | 0 | 38853.5 | 0 | 0 | 0 | 0 | 9.3 | 45.8 | 43.1 | 2.6 | 11.7 | 0 | 3.1 | 22.9 | 0 | 0 | 0 | 208.4 | 66.9 | 25.9 | 208.4 | 9980 | 18.7 | 0 | 0 | 0 | 0 | 45.8 | 2.49 | 152 | 1 | -155.5 | 16360.3 | 0 | 2456.6 | 94.9 | 0 | 57.2 | 0 | 0 | 0 | 220.3 | 0 | 17.1 | 2936.62 | 0 | 2936.62 | 0 | 0 | 0 | 2936.62 | 0 | TRUE | 1 | 1 | 2.4912 | 470c9c257399fef59b733f5bc9bf2edf | 470c9c257399fef59b733f5bc9bf2edf | Details in JSON output | Details in JSON output |  | nil | TRUE | Details in JSON output
Step 1 | 2.5 | 91.39 | 96.5 | 0 | 3.287 | 0 | 0 | 18.615 | 323.273 | 0 | 0 | 191.743 | 13.128 | OTTAWA | ONTARIO | 7.04 | Attic/gable | 13.7 | 2018-06-28 | 0 | 0 | 207.6 | S |  | Two | SingleDetached | 757.5 | 2.64 | 72.58 | IQALUIT | 1.4 | 5.9 | 0 | 0 | 4.3 | 0 | 0 | 1.4 | 0.513 | 0.522 | 0 | 0 | 0.52 | 0 | 0 | 0.513 | 27.96 | 2010 | Zone 8 | Natural gas | Natural gas | roadmapping-2006-2011v11_8.h2k | sim-2255.choices | HTAP-options-2.json | General | HTAP-work-0 | 2255 | HTAP-sim-2255 | Details in JSON output |  | 0 | 0 | 0 | 0 | 977.88 | 0 | 0 | 0 | 30881.96 | 0 | 0 | 0 | 0 | 0 | 0 | 0 | 0 | 977.88 | 30881.96 | 0 | Details in JSON output | Details in JSON output | FALSE | 31859.84 | S | Opt-DHWSystem=>ElecIDEAL;Opt-Heating-Cooling=>GSHP; | TRUE | ACH_2_5 | Generic_Wall_R-15-eff | NA | NBC-Baseloads | NA | CeilR40 | H2KCodeLibFile | ElecIDEAL | none | NA | NA | VintageR25 | NA | NA | VintageR5 | NA | NA | VintageR10 | rates2016 | NA | NA | GSHP | IQALUIT | General | ArchetypeRoadmapping_elec | NA | NA | NA | NA | NA | dbl-clear-u2.13 |  |  | IQALUIT | NUNAVUT | {} | 18.7 | 166 | 0 | -40 | 0 | 0 | 18.7 | 54.9 | 54.7 | 0.1 | 0 | 26.3 | 99.9 | 0 | 27737.6 | 0 | 0 | 0 | 0 | 9.5 | 45.8 | 44.2 | 2.7 | 11.7 | 0 | 3.1 | 25.6 | 0 | 0 | 0 | 209.8 | 66.9 | 25.9 | 209.8 | 9980 | 18.7 | 0 | 0 | 0 | 0 | 45.8 | 2.49 | 98.4 | 1 | -155.5 | 16360.3 | 0 | 1676.3 | 54.9 | 0 | 44.5 | 0 | 0 | 0 | 222.1 | 0 | 17.1 | 2156.28 | 0 | 2156.28 | 0 | 0 | 0 | 2156.28 | 0 | TRUE | 1 | 1 | 2.4887 | 470c9c257399fef59b733f5bc9bf2edf | 470c9c257399fef59b733f5bc9bf2edf | Details in JSON output | Details in JSON output |  | nil | TRUE | Details in JSON output
Step 1 | 2.5 | 91.39 | 96.5 | 0 | 3.287 | 0 | 0 | 18.615 | 323.273 | 0 | 0 | 191.743 | 13.128 | OTTAWA | ONTARIO | 7.04 | Attic/gable | 13.7 | 2018-06-28 | 0 | 0 | 207.6 | S |  | Two | SingleDetached | 757.5 | 2.64 | 72.58 | IQALUIT | 1.4 | 5.9 | 0 | 0 | 4.3 | 0 | 0 | 1.4 | 0.513 | 0.522 | 0 | 0 | 0.52 | 0 | 0 | 0.513 | 27.96 | 2010 | Zone 8 | Natural gas | Natural gas | roadmapping-2006-2011v11_8.h2k | sim-2256.choices | HTAP-options-2.json | General | HTAP-work-1 | 2256 | HTAP-sim-2256 | Details in JSON output |  | 0 | 0 | 0 | 0 | 977.88 | 0 | 0 | 0 | 12545.74 | 0 | 0 | 0 | 0 | 0 | 0 | 0 | 0 | 977.88 | 12545.74 | 0 | Details in JSON output | Details in JSON output | FALSE | 13523.62 | S | Opt-DHWSystem=>ElecIDEAL;Opt-Heating-Cooling=>gas-hybrid-1; | TRUE | ACH_2_5 | Generic_Wall_R-15-eff | NA | NBC-Baseloads | NA | CeilR40 | H2KCodeLibFile | ElecIDEAL | none | NA | NA | VintageR25 | NA | NA | VintageR5 | NA | NA | VintageR10 | rates2016 | NA | NA | gas-hybrid-1 | IQALUIT | General | ArchetypeRoadmapping_elec | NA | NA | NA | NA | NA | dbl-clear-u2.13 |  |  | IQALUIT | NUNAVUT | {} | 18.7 | 164.7 | 0 | -40 | 0 | 0 | 18.7 | 125.5 | 32.7 | 92.9 | 0 | 26.3 | 170.5 | 0 | 21575.9 | 2493.4 | 0 | 0 | 0 | 9.3 | 45.8 | 43.2 | 2.6 | 11.7 | 0 | 3.1 | 23.1 | 0 | 0 | 0 | 208.5 | 66.9 | 25.9 | 208.5 | 9980 | 18.7 | 0 | 0 | 0 | 0 | 45.8 | 2.62 | 193 | 1 | -155.5 | 16360.3 | 0 | 2713.3 | 32.7 | 92.9 | 31.3 | 0 | 0 | 0 | 220.4 | 0 | 17.1 | 1723.73 | 1469.55 | 3193.28 | 0 | 0 | 0 | 3193.28 | 0 | TRUE | 1 | 1 | 2.6228 | 470c9c257399fef59b733f5bc9bf2edf | 470c9c257399fef59b733f5bc9bf2edf | Details in JSON output | Details in JSON output |  | nil | TRUE | Details in JSON output
Step 1 | 2.5 | 91.39 | 96.5 | 0 | 3.287 | 0 | 0 | 18.615 | 323.273 | 0 | 0 | 191.743 | 13.128 | OTTAWA | ONTARIO | 7.04 | Attic/gable | 13.7 | 2018-06-28 | 0 | 0 | 207.6 | S |  | Two | SingleDetached | 757.5 | 2.64 | 72.58 | IQALUIT | 1.4 | 5.9 | 0 | 0 | 4.3 | 0 | 0 | 1.4 | 0.513 | 0.522 | 0 | 0 | 0.52 | 0 | 0 | 0.513 | 27.96 | 2010 | Zone 8 | Natural gas | Natural gas | roadmapping-2006-2011v11_8.h2k | sim-2257.choices | HTAP-options-2.json | General | HTAP-work-2 | 2257 | HTAP-sim-2257 | Details in JSON output |  | 0 | 0 | 0 | 0 | 977.88 | 0 | 0 | 0 | 12545.74 | 0 | 0 | 0 | 0 | 0 | 0 | 0 | 0 | 977.88 | 12545.74 | 0 | Details in JSON output | Details in JSON output | FALSE | 13523.62 | S | Opt-DHWSystem=>ElecIDEAL;Opt-Heating-Cooling=>gas-hybrid-2; | TRUE | ACH_2_5 | Generic_Wall_R-15-eff | NA | NBC-Baseloads | NA | CeilR40 | H2KCodeLibFile | ElecIDEAL | none | NA | NA | VintageR25 | NA | NA | VintageR5 | NA | NA | VintageR10 | rates2016 | NA | NA | gas-hybrid-2 | IQALUIT | General | ArchetypeRoadmapping_elec | NA | NA | NA | NA | NA | dbl-clear-u2.13 |  |  | IQALUIT | NUNAVUT | {} | 18.7 | 164.8 | 0 | -40 | 0 | 0.1 | 18.7 | 153.5 | 12.8 | 140.7 | 0 | 26.3 | 198.6 | 0 | 16084.3 | 3778.8 | 0 | 0 | 0 | 9.3 | 45.8 | 43.2 | 2.6 | 11.7 | 0 | 3.1 | 23.2 | 0 | 0 | 0 | 208.6 | 66.9 | 25.9 | 208.6 | 9980 | 18.7 | 0 | 0 | 0 | 0 | 45.8 | 2.45 | 230.6 | 1 | -155.5 | 16360.3 | 0 | 2997.7 | 12.8 | 140.7 | 11 | 0 | 0 | 0 | 220.5 | 0 | 17.1 | 1338.22 | 2139.52 | 3477.73 | 0 | 0 | 0 | 3477.73 | 0 | TRUE | 1 | 1 | 2.4485 | 470c9c257399fef59b733f5bc9bf2edf | 470c9c257399fef59b733f5bc9bf2edf | Details in JSON output | Details in JSON output |  | nil | TRUE | Details in JSON output
Step 1 | 2.5 | 91.39 | 96.5 | 0 | 3.287 | 0 | 0 | 18.615 | 323.273 | 0 | 0 | 191.743 | 13.128 | OTTAWA | ONTARIO | 7.04 | Attic/gable | 13.7 | 2018-06-28 | 0 | 0 | 207.6 | S |  | Two | SingleDetached | 757.5 | 2.64 | 72.58 | IQALUIT | 1.4 | 5.9 | 0 | 0 | 4.3 | 0 | 0 | 1.4 | 0.513 | 0.522 | 0 | 0 | 0.52 | 0 | 0 | 0.513 | 27.96 | 2010 | Zone 8 | Natural gas | Natural gas | roadmapping-2006-2011v11_8.h2k | sim-2258.choices | HTAP-options-2.json | General | HTAP-work-3 | 2258 | HTAP-sim-2258 | Details in JSON output |  | 0 | 0 | 0 | 0 | 977.88 | 0 | 0 | 0 | 12545.74 | 0 | 0 | 0 | 0 | 0 | 0 | 0 | 0 | 977.88 | 12545.74 | 0 | Details in JSON output | Details in JSON output | FALSE | 13523.62 | S | Opt-DHWSystem=>ElecIDEAL;Opt-Heating-Cooling=>gas-hybrid-3; | TRUE | ACH_2_5 | Generic_Wall_R-15-eff | NA | NBC-Baseloads | NA | CeilR40 | H2KCodeLibFile | ElecIDEAL | none | NA | NA | VintageR25 | NA | NA | VintageR5 | NA | NA | VintageR10 | rates2016 | NA | NA | gas-hybrid-3 | IQALUIT | General | ArchetypeRoadmapping_elec | NA | NA | NA | NA | NA | dbl-clear-u2.13 |  |  | IQALUIT | NUNAVUT | {} | 18.7 | 164.8 | 0 | -40 | 0 | 0.2 | 18.7 | 157.2 | 10.9 | 146.3 | 0 | 26.3 | 202.4 | 0 | 15563.6 | 3929.8 | 0 | 0 | 0 | 9.3 | 45.8 | 43.3 | 2.6 | 11.7 | 0 | 3.1 | 23.2 | 0 | 0 | 0 | 208.6 | 66.9 | 25.9 | 208.6 | 9980 | 18.7 | 0 | 0 | 0 | 0 | 45.8 | 2.58 | 235.6 | 1 | -155.5 | 16360.3 | 0 | 3040.3 | 10.9 | 146.3 | 9.1 | 0 | 0 | 0 | 220.5 | 0 | 17.1 | 1301.67 | 2218.66 | 3520.33 | 0 | 0 | 0 | 3520.33 | 0 | TRUE | 1 | 1 | 2.582 | 470c9c257399fef59b733f5bc9bf2edf | 470c9c257399fef59b733f5bc9bf2edf | Details in JSON output | Details in JSON output |  | nil | TRUE | Details in JSON output
Step 1 | 2.5 | 91.39 | 96.5 | 0 | 3.287 | 0 | 0 | 18.615 | 323.273 | 0 | 0 | 191.743 | 13.128 | OTTAWA | ONTARIO | 7.04 | Attic/gable | 13.7 | 2018-06-28 | 0 | 0 | 207.6 | S |  | Two | SingleDetached | 757.5 | 2.64 | 72.58 | IQALUIT | 1.4 | 5.9 | 0 | 0 | 4.3 | 0 | 0 | 1.4 | 0.513 | 0.522 | 0 | 0 | 0.52 | 0 | 0 | 0.513 | 27.96 | 2010 | Zone 8 | Natural gas | Natural gas | roadmapping-2006-2011v11_8.h2k | sim-2259.choices | HTAP-options-2.json | General | HTAP-work-4 | 2259 | HTAP-sim-2259 | Details in JSON output |  | 0 | 0 | 0 | 0 | 977.88 | 0 | 0 | 0 | 12545.74 | 0 | 0 | 0 | 0 | 0 | 0 | 0 | 0 | 977.88 | 12545.74 | 0 | Details in JSON output | Details in JSON output | FALSE | 13523.62 | S | Opt-DHWSystem=>ElecIDEAL;Opt-Heating-Cooling=>gas-hybrid-4; | TRUE | ACH_2_5 | Generic_Wall_R-15-eff | NA | NBC-Baseloads | NA | CeilR40 | H2KCodeLibFile | ElecIDEAL | none | NA | NA | VintageR25 | NA | NA | VintageR5 | NA | NA | VintageR10 | rates2016 | NA | NA | gas-hybrid-4 | IQALUIT | General | ArchetypeRoadmapping_elec | NA | NA | NA | NA | NA | dbl-clear-u2.13 |  |  | IQALUIT | NUNAVUT | {} | 18.7 | 164.8 | 0 | -40 | 0 | 0.1 | 18.7 | 147.6 | 16.1 | 131.5 | 0 | 26.3 | 192.6 | 0 | 16998.5 | 3529.9 | 0 | 0 | 0 | 9.3 | 45.8 | 43.2 | 2.6 | 11.7 | 0 | 3.1 | 23.2 | 0 | 0 | 0 | 208.6 | 66.9 | 25.9 | 208.6 | 9980 | 18.7 | 0 | 0 | 0 | 0 | 45.8 | 2.48 | 222.6 | 1 | -155.5 | 16360.3 | 0 | 2932.2 | 16.1 | 131.5 | 14.4 | 0 | 0 | 0 | 220.5 | 0 | 17.1 | 1402.4 | 2009.83 | 3412.22 | 0 | 0 | 0 | 3412.22 | 0 | TRUE | 1 | 1 | 2.4826 | 470c9c257399fef59b733f5bc9bf2edf | 470c9c257399fef59b733f5bc9bf2edf | Details in JSON output | Details in JSON output |  | nil | TRUE | Details in JSON output
Step 1 | 2.5 | 91.39 | 96.5 | 0 | 3.287 | 0 | 0 | 18.615 | 323.273 | 0 | 0 | 191.743 | 13.128 | OTTAWA | ONTARIO | 7.04 | Attic/gable | 13.7 | 2018-06-28 | 0 | 0 | 207.6 | S |  | Two | SingleDetached | 757.5 | 2.64 | 72.58 | IQALUIT | 1.4 | 5.9 | 0 | 0 | 4.3 | 0 | 0 | 1.4 | 0.513 | 0.522 | 0 | 0 | 0.52 | 0 | 0 | 0.513 | 27.96 | 2010 | Zone 8 | Natural gas | Natural gas | roadmapping-2006-2011v11_8.h2k | sim-2260.choices | HTAP-options-2.json | General | HTAP-work-5 | 2260 | HTAP-sim-2260 | Details in JSON output |  | 0 | 0 | 0 | 0 | 977.88 | 0 | 0 | 0 | 0 | 0 | 0 | 0 | 0 | 0 | 0 | 0 | 0 | 977.88 | 0 | 0 | Details in JSON output | Details in JSON output | FALSE | 977.88 | S | Opt-DHWSystem=>ElecIDEAL;Opt-Heating-Cooling=>oil-high-efficiency-noAC; | TRUE | ACH_2_5 | Generic_Wall_R-15-eff | NA | NBC-Baseloads | NA | CeilR40 | H2KCodeLibFile | ElecIDEAL | none | NA | NA | VintageR25 | NA | NA | VintageR5 | NA | NA | VintageR10 | rates2016 | NA | NA | oil-high-efficiency-noAC | IQALUIT | General | ArchetypeRoadmapping_elec | NA | NA | NA | NA | NA | dbl-clear-u2.13 |  |  | IQALUIT | NUNAVUT | {} | 18.7 | 164.7 | 0 | -40 | 0 | 0 | 18.7 | 175.2 | 175.2 | 0 | 0 | 26.3 | 220.2 | 0 | 12718.2 | 0 | 4526.7 | 0 | 0 | 9.3 | 45.8 | 43.2 | 2.6 | 11.7 | 0 | 3.1 | 22.8 | 0 | 0 | 0 | 208.5 | 66.9 | 25.9 | 208.5 | 9980 | 18.7 | 0 | 0 | 0 | 0 | 45.8 | 2.41 | 259.4 | 1 | -155.5 | 16253.8 | 0 | 5940.8 | 0.8 | 0 | 0 | 174.4 | 0 | 0 | 220.4 | 0 | 17.1 | 1101.92 | 0 | 6420.84 | 5318.92 | 0 | 0 | 6420.84 | 0 | TRUE | 1 | 1 | 2.4116 | 470c9c257399fef59b733f5bc9bf2edf | 470c9c257399fef59b733f5bc9bf2edf | Details in JSON output | Details in JSON output |  | nil | TRUE | Details in JSON output
Step 1 | 2.5 | 91.39 | 96.5 | 0 | 3.287 | 0 | 0 | 18.615 | 323.273 | 0 | 0 | 191.743 | 13.128 | OTTAWA | ONTARIO | 7.04 | Attic/gable | 13.7 | 2018-06-28 | 0 | 0 | 207.6 | S |  | Two | SingleDetached | 757.5 | 2.64 | 72.58 | IQALUIT | 1.4 | 5.9 | 0 | 0 | 4.3 | 0 | 0 | 1.4 | 0.513 | 0.522 | 0 | 0 | 0.52 | 0 | 0 | 0.513 | 27.96 | 2010 | Zone 8 | Natural gas | Natural gas | roadmapping-2006-2011v11_8.h2k | sim-2261.choices | HTAP-options-2.json | General | HTAP-work-6 | 2261 | HTAP-sim-2261 | Details in JSON output |  | 0 | 0 | 0 | 0 | 977.88 | 0 | 0 | 0 | 0 | 0 | 0 | 0 | 0 | 0 | 0 | 0 | 0 | 977.88 | 0 | 0 | Details in JSON output | Details in JSON output | FALSE | 977.88 | S | Opt-DHWSystem=>ElecIDEAL; | TRUE | ACH_2_5 | Generic_Wall_R-15-eff | NA | NBC-Baseloads | NA | CeilR40 | H2KCodeLibFile | ElecIDEAL | none | NA | NA | VintageR25 | NA | NA | VintageR5 | NA | NA | VintageR10 | rates2016 | NA | NA | vintageGas90% | IQALUIT | General | ArchetypeRoadmapping_gas | NA | NA | NA | NA | NA | dbl-clear-u2.13 |  |  | IQALUIT | NUNAVUT | {} | 18.7 | 164.7 | 0 | -40 | 0 | 0 | 18.7 | 182.9 | 182.9 | 0 | 0 | 26.3 | 227.9 | 0 | 12718.2 | 4891 | 0 | 0 | 0 | 9.3 | 45.8 | 43.2 | 2.6 | 11.7 | 0 | 3.1 | 22.8 | 0 | 0 | 0 | 208.5 | 66.9 | 25.9 | 208.5 | 9980 | 18.7 | 0 | 0 | 0 | 0 | 45.8 | 2.51 | 269.8 | 1 | -155.5 | 16253.8 | 0 | 3343 | 0.8 | 182.1 | 0 | 0 | 0 | 0 | 220.4 | 0 | 17.1 | 1101.92 | 2721.03 | 3822.95 | 0 | 0 | 0 | 3822.95 | 0 | TRUE | 1 | 1 | 2.5102 | 470c9c257399fef59b733f5bc9bf2edf | 470c9c257399fef59b733f5bc9bf2edf | Details in JSON output | Details in JSON output |  | nil | TRUE | Details in JSON output
Step 1 | 2.5 | 91.39 | 96.5 | 0 | 3.287 | 0 | 0 | 18.615 | 323.273 | 0 | 0 | 191.743 | 13.128 | OTTAWA | ONTARIO | 7.04 | Attic/gable | 13.7 | 2018-06-28 | 0 | 0 | 207.6 | S |  | Two | SingleDetached | 757.5 | 2.64 | 72.58 | IQALUIT | 1.4 | 5.9 | 0 | 0 | 4.3 | 0 | 0 | 1.4 | 0.513 | 0.522 | 0 | 0 | 0.52 | 0 | 0 | 0.513 | 27.96 | 2010 | Zone 8 | Natural gas | Natural gas | roadmapping-2006-2011v11_8.h2k | sim-2262.choices | HTAP-options-2.json | General | HTAP-work-0 | 2262 | HTAP-sim-2262 | Details in JSON output |  | 0 | 0 | 0 | 0 | 977.88 | 0 | 0 | 0 | 5245.74 | 0 | 0 | 0 | 0 | 0 | 0 | 0 | 0 | 977.88 | 5245.74 | 0 | Details in JSON output | Details in JSON output | FALSE | 6223.62 | S | Opt-DHWSystem=>ElecIDEAL;Opt-Heating-Cooling=>gas-furnace-ecm; | TRUE | ACH_2_5 | Generic_Wall_R-15-eff | NA | NBC-Baseloads | NA | CeilR40 | H2KCodeLibFile | ElecIDEAL | none | NA | NA | VintageR25 | NA | NA | VintageR5 | NA | NA | VintageR10 | rates2016 | NA | NA | gas-furnace-ecm | IQALUIT | General | ArchetypeRoadmapping_gas | NA | NA | NA | NA | NA | dbl-clear-u2.13 |  |  | IQALUIT | NUNAVUT | {} | 18.7 | 164.7 | 0 | -40 | 0 | 0 | 18.7 | 171.5 | 171.5 | 0 | 0 | 26.3 | 216.5 | 0 | 12718.2 | 4585.3 | 0 | 0 | 0 | 9.3 | 45.8 | 43.2 | 2.6 | 11.7 | 0 | 3.1 | 22.8 | 0 | 0 | 0 | 208.5 | 66.9 | 25.9 | 208.5 | 9980 | 18.7 | 0 | 0 | 0 | 0 | 45.8 | 2.61 | 254.6 | 1 | -155.5 | 16253.8 | 0 | 3184.2 | 0.8 | 170.8 | 0 | 0 | 0 | 0 | 220.4 | 0 | 17.1 | 1101.92 | 2562.26 | 3664.18 | 0 | 0 | 0 | 3664.18 | 0 | TRUE | 1 | 1 | 2.6092 | 470c9c257399fef59b733f5bc9bf2edf | 470c9c257399fef59b733f5bc9bf2edf | Details in JSON output | Details in JSON output |  | nil | TRUE | Details in JSON output
Step 1 | 2.5 | 91.39 | 96.5 | 0 | 3.287 | 0 | 0 | 18.615 | 323.273 | 0 | 0 | 191.743 | 13.128 | OTTAWA | ONTARIO | 7.04 | Attic/gable | 13.7 | 2018-06-28 | 0 | 0 | 207.6 | S |  | Two | SingleDetached | 757.5 | 2.64 | 72.58 | IQALUIT | 1.4 | 5.9 | 0 | 0 | 4.3 | 0 | 0 | 1.4 | 0.513 | 0.522 | 0 | 0 | 0.52 | 0 | 0 | 0.513 | 27.96 | 2010 | Zone 8 | Natural gas | Natural gas | roadmapping-2006-2011v11_8.h2k | sim-2263.choices | HTAP-options-2.json | General | HTAP-work-1 | 2263 | HTAP-sim-2263 | Details in JSON output |  | 0 | 0 | 0 | 0 | 977.88 | 0 | 0 | 0 | 11404.96 | 0 | 0 | 0 | 0 | 0 | 0 | 0 | 0 | 977.88 | 11404.96 | 0 | Details in JSON output | Details in JSON output | FALSE | 12382.84 | S | Opt-DHWSystem=>ElecIDEAL;Opt-Heating-Cooling=>ASHP; | TRUE | ACH_2_5 | Generic_Wall_R-15-eff | NA | NBC-Baseloads | NA | CeilR40 | H2KCodeLibFile | ElecIDEAL | none | NA | NA | VintageR25 | NA | NA | VintageR5 | NA | NA | VintageR10 | rates2016 | NA | NA | ASHP | IQALUIT | General | ArchetypeRoadmapping_gas | NA | NA | NA | NA | NA | dbl-clear-u2.13 |  |  | IQALUIT | NUNAVUT | {} | 18.7 | 164.7 | 0 | -40 | 0 | 0 | 18.7 | 121.2 | 32.1 | 89.1 | 0 | 26.3 | 166.2 | 0 | 46175.4 | 0 | 0 | 0 | 0 | 9.3 | 45.8 | 43.2 | 2.6 | 11.7 | 0 | 3.1 | 23.1 | 0 | 0 | 0 | 208.5 | 66.9 | 25.9 | 208.5 | 9980 | 18.7 | 0 | 0 | 0 | 0 | 45.8 | 2.49 | 187.3 | 1 | -155.5 | 16360.3 | 0 | 2970.6 | 121.2 | 0 | 30.7 | 0 | 0 | 0 | 220.4 | 0 | 17.1 | 3450.62 | 0 | 3450.62 | 0 | 0 | 0 | 3450.62 | 0 | TRUE | 1 | 1 | 2.4876 | 470c9c257399fef59b733f5bc9bf2edf | 470c9c257399fef59b733f5bc9bf2edf | Details in JSON output | Details in JSON output |  | nil | TRUE | Details in JSON output
Step 1 | 2.5 | 91.39 | 96.5 | 0 | 3.287 | 0 | 0 | 18.615 | 323.273 | 0 | 0 | 191.743 | 13.128 | OTTAWA | ONTARIO | 7.04 | Attic/gable | 13.7 | 2018-06-28 | 0 | 0 | 207.6 | S |  | Two | SingleDetached | 757.5 | 2.64 | 72.58 | IQALUIT | 1.4 | 5.9 | 0 | 0 | 4.3 | 0 | 0 | 1.4 | 0.513 | 0.522 | 0 | 0 | 0.52 | 0 | 0 | 0.513 | 27.96 | 2010 | Zone 8 | Natural gas | Natural gas | roadmapping-2006-2011v11_8.h2k | sim-2264.choices | HTAP-options-2.json | General | HTAP-work-2 | 2264 | HTAP-sim-2264 | Details in JSON output |  | 0 | 0 | 0 | 0 | 977.88 | 0 | 0 | 0 | 18779.96 | 0 | 0 | 0 | 0 | 0 | 0 | 0 | 0 | 977.88 | 18779.96 | 0 | Details in JSON output | Details in JSON output | FALSE | 19757.84 | S | Opt-DHWSystem=>ElecIDEAL;Opt-Heating-Cooling=>CCASHP; | TRUE | ACH_2_5 | Generic_Wall_R-15-eff | NA | NBC-Baseloads | NA | CeilR40 | H2KCodeLibFile | ElecIDEAL | none | NA | NA | VintageR25 | NA | NA | VintageR5 | NA | NA | VintageR10 | rates2016 | NA | NA | CCASHP | IQALUIT | General | ArchetypeRoadmapping_gas | NA | NA | NA | NA | NA | dbl-clear-u2.13 |  |  | IQALUIT | NUNAVUT | {} | 18.7 | 164.7 | 0 | -40 | 0 | 0 | 18.7 | 94.9 | 58.1 | 36.8 | 0 | 26.3 | 139.9 | 0 | 38853.5 | 0 | 0 | 0 | 0 | 9.3 | 45.8 | 43.1 | 2.6 | 11.7 | 0 | 3.1 | 22.9 | 0 | 0 | 0 | 208.4 | 66.9 | 25.9 | 208.4 | 9980 | 18.7 | 0 | 0 | 0 | 0 | 45.8 | 2.53 | 152 | 1 | -155.5 | 16360.3 | 0 | 2456.6 | 94.9 | 0 | 57.2 | 0 | 0 | 0 | 220.3 | 0 | 17.1 | 2936.62 | 0 | 2936.62 | 0 | 0 | 0 | 2936.62 | 0 | TRUE | 1 | 1 | 2.5282 | 470c9c257399fef59b733f5bc9bf2edf | 470c9c257399fef59b733f5bc9bf2edf | Details in JSON output | Details in JSON output |  | nil | TRUE | Details in JSON output
Step 1 | 2.5 | 91.39 | 96.5 | 0 | 3.287 | 0 | 0 | 18.615 | 323.273 | 0 | 0 | 191.743 | 13.128 | OTTAWA | ONTARIO | 7.04 | Attic/gable | 13.7 | 2018-06-28 | 0 | 0 | 207.6 | S |  | Two | SingleDetached | 757.5 | 2.64 | 72.58 | IQALUIT | 1.4 | 5.9 | 0 | 0 | 4.3 | 0 | 0 | 1.4 | 0.513 | 0.522 | 0 | 0 | 0.52 | 0 | 0 | 0.513 | 27.96 | 2010 | Zone 8 | Natural gas | Natural gas | roadmapping-2006-2011v11_8.h2k | sim-2265.choices | HTAP-options-2.json | General | HTAP-work-3 | 2265 | HTAP-sim-2265 | Details in JSON output |  | 0 | 0 | 0 | 0 | 977.88 | 0 | 0 | 0 | 30881.96 | 0 | 0 | 0 | 0 | 0 | 0 | 0 | 0 | 977.88 | 30881.96 | 0 | Details in JSON output | Details in JSON output | FALSE | 31859.84 | S | Opt-DHWSystem=>ElecIDEAL;Opt-Heating-Cooling=>GSHP; | TRUE | ACH_2_5 | Generic_Wall_R-15-eff | NA | NBC-Baseloads | NA | CeilR40 | H2KCodeLibFile | ElecIDEAL | none | NA | NA | VintageR25 | NA | NA | VintageR5 | NA | NA | VintageR10 | rates2016 | NA | NA | GSHP | IQALUIT | General | ArchetypeRoadmapping_gas | NA | NA | NA | NA | NA | dbl-clear-u2.13 |  |  | IQALUIT | NUNAVUT | {} | 18.7 | 166 | 0 | -40 | 0 | 0 | 18.7 | 54.9 | 54.7 | 0.1 | 0 | 26.3 | 99.9 | 0 | 27737.6 | 0 | 0 | 0 | 0 | 9.5 | 45.8 | 44.2 | 2.7 | 11.7 | 0 | 3.1 | 25.6 | 0 | 0 | 0 | 209.8 | 66.9 | 25.9 | 209.8 | 9980 | 18.7 | 0 | 0 | 0 | 0 | 45.8 | 2.51 | 98.4 | 1 | -155.5 | 16360.3 | 0 | 1676.3 | 54.9 | 0 | 44.5 | 0 | 0 | 0 | 222.1 | 0 | 17.1 | 2156.28 | 0 | 2156.28 | 0 | 0 | 0 | 2156.28 | 0 | TRUE | 1 | 1 | 2.5084 | 470c9c257399fef59b733f5bc9bf2edf | 470c9c257399fef59b733f5bc9bf2edf | Details in JSON output | Details in JSON output |  | nil | TRUE | Details in JSON output
Step 1 | 2.5 | 91.39 | 96.5 | 0 | 3.287 | 0 | 0 | 18.615 | 323.273 | 0 | 0 | 191.743 | 13.128 | OTTAWA | ONTARIO | 7.04 | Attic/gable | 13.7 | 2018-06-28 | 0 | 0 | 207.6 | S |  | Two | SingleDetached | 757.5 | 2.64 | 72.58 | IQALUIT | 1.4 | 5.9 | 0 | 0 | 4.3 | 0 | 0 | 1.4 | 0.513 | 0.522 | 0 | 0 | 0.52 | 0 | 0 | 0.513 | 27.96 | 2010 | Zone 8 | Natural gas | Natural gas | roadmapping-2006-2011v11_8.h2k | sim-2266.choices | HTAP-options-2.json | General | HTAP-work-4 | 2266 | HTAP-sim-2266 | Details in JSON output |  | 0 | 0 | 0 | 0 | 977.88 | 0 | 0 | 0 | 12545.74 | 0 | 0 | 0 | 0 | 0 | 0 | 0 | 0 | 977.88 | 12545.74 | 0 | Details in JSON output | Details in JSON output | FALSE | 13523.62 | S | Opt-DHWSystem=>ElecIDEAL;Opt-Heating-Cooling=>gas-hybrid-1; | TRUE | ACH_2_5 | Generic_Wall_R-15-eff | NA | NBC-Baseloads | NA | CeilR40 | H2KCodeLibFile | ElecIDEAL | none | NA | NA | VintageR25 | NA | NA | VintageR5 | NA | NA | VintageR10 | rates2016 | NA | NA | gas-hybrid-1 | IQALUIT | General | ArchetypeRoadmapping_gas | NA | NA | NA | NA | NA | dbl-clear-u2.13 |  |  | IQALUIT | NUNAVUT | {} | 18.7 | 164.7 | 0 | -40 | 0 | 0 | 18.7 | 125.5 | 32.7 | 92.9 | 0 | 26.3 | 170.5 | 0 | 21575.9 | 2493.4 | 0 | 0 | 0 | 9.3 | 45.8 | 43.2 | 2.6 | 11.7 | 0 | 3.1 | 23.1 | 0 | 0 | 0 | 208.5 | 66.9 | 25.9 | 208.5 | 9980 | 18.7 | 0 | 0 | 0 | 0 | 45.8 | 2.48 | 193 | 1 | -155.5 | 16360.3 | 0 | 2713.3 | 32.7 | 92.9 | 31.3 | 0 | 0 | 0 | 220.4 | 0 | 17.1 | 1723.73 | 1469.55 | 3193.28 | 0 | 0 | 0 | 3193.28 | 0 | TRUE | 1 | 1 | 2.4847 | 470c9c257399fef59b733f5bc9bf2edf | 470c9c257399fef59b733f5bc9bf2edf | Details in JSON output | Details in JSON output |  | nil | TRUE | Details in JSON output
Step 1 | 2.5 | 91.39 | 96.5 | 0 | 3.287 | 0 | 0 | 18.615 | 323.273 | 0 | 0 | 191.743 | 13.128 | OTTAWA | ONTARIO | 7.04 | Attic/gable | 13.7 | 2018-06-28 | 0 | 0 | 207.6 | S |  | Two | SingleDetached | 757.5 | 2.64 | 72.58 | IQALUIT | 1.4 | 5.9 | 0 | 0 | 4.3 | 0 | 0 | 1.4 | 0.513 | 0.522 | 0 | 0 | 0.52 | 0 | 0 | 0.513 | 27.96 | 2010 | Zone 8 | Natural gas | Natural gas | roadmapping-2006-2011v11_8.h2k | sim-2267.choices | HTAP-options-2.json | General | HTAP-work-5 | 2267 | HTAP-sim-2267 | Details in JSON output |  | 0 | 0 | 0 | 0 | 977.88 | 0 | 0 | 0 | 12545.74 | 0 | 0 | 0 | 0 | 0 | 0 | 0 | 0 | 977.88 | 12545.74 | 0 | Details in JSON output | Details in JSON output | FALSE | 13523.62 | S | Opt-DHWSystem=>ElecIDEAL;Opt-Heating-Cooling=>gas-hybrid-2; | TRUE | ACH_2_5 | Generic_Wall_R-15-eff | NA | NBC-Baseloads | NA | CeilR40 | H2KCodeLibFile | ElecIDEAL | none | NA | NA | VintageR25 | NA | NA | VintageR5 | NA | NA | VintageR10 | rates2016 | NA | NA | gas-hybrid-2 | IQALUIT | General | ArchetypeRoadmapping_gas | NA | NA | NA | NA | NA | dbl-clear-u2.13 |  |  | IQALUIT | NUNAVUT | {} | 18.7 | 164.8 | 0 | -40 | 0 | 0.1 | 18.7 | 153.5 | 12.8 | 140.7 | 0 | 26.3 | 198.6 | 0 | 16084.3 | 3778.8 | 0 | 0 | 0 | 9.3 | 45.8 | 43.2 | 2.6 | 11.7 | 0 | 3.1 | 23.2 | 0 | 0 | 0 | 208.6 | 66.9 | 25.9 | 208.6 | 9980 | 18.7 | 0 | 0 | 0 | 0 | 45.8 | 2.57 | 230.6 | 1 | -155.5 | 16360.3 | 0 | 2997.7 | 12.8 | 140.7 | 11 | 0 | 0 | 0 | 220.5 | 0 | 17.1 | 1338.22 | 2139.52 | 3477.73 | 0 | 0 | 0 | 3477.73 | 0 | TRUE | 1 | 1 | 2.574 | 470c9c257399fef59b733f5bc9bf2edf | 470c9c257399fef59b733f5bc9bf2edf | Details in JSON output | Details in JSON output |  | nil | TRUE | Details in JSON output
Step 1 | 2.5 | 91.39 | 96.5 | 0 | 3.287 | 0 | 0 | 18.615 | 323.273 | 0 | 0 | 191.743 | 13.128 | OTTAWA | ONTARIO | 7.04 | Attic/gable | 13.7 | 2018-06-28 | 0 | 0 | 207.6 | S |  | Two | SingleDetached | 757.5 | 2.64 | 72.58 | IQALUIT | 1.4 | 5.9 | 0 | 0 | 4.3 | 0 | 0 | 1.4 | 0.513 | 0.522 | 0 | 0 | 0.52 | 0 | 0 | 0.513 | 27.96 | 2010 | Zone 8 | Natural gas | Natural gas | roadmapping-2006-2011v11_8.h2k | sim-2268.choices | HTAP-options-2.json | General | HTAP-work-6 | 2268 | HTAP-sim-2268 | Details in JSON output |  | 0 | 0 | 0 | 0 | 977.88 | 0 | 0 | 0 | 12545.74 | 0 | 0 | 0 | 0 | 0 | 0 | 0 | 0 | 977.88 | 12545.74 | 0 | Details in JSON output | Details in JSON output | FALSE | 13523.62 | S | Opt-DHWSystem=>ElecIDEAL;Opt-Heating-Cooling=>gas-hybrid-3; | TRUE | ACH_2_5 | Generic_Wall_R-15-eff | NA | NBC-Baseloads | NA | CeilR40 | H2KCodeLibFile | ElecIDEAL | none | NA | NA | VintageR25 | NA | NA | VintageR5 | NA | NA | VintageR10 | rates2016 | NA | NA | gas-hybrid-3 | IQALUIT | General | ArchetypeRoadmapping_gas | NA | NA | NA | NA | NA | dbl-clear-u2.13 |  |  | IQALUIT | NUNAVUT | {} | 18.7 | 164.8 | 0 | -40 | 0 | 0.2 | 18.7 | 157.2 | 10.9 | 146.3 | 0 | 26.3 | 202.4 | 0 | 15563.6 | 3929.8 | 0 | 0 | 0 | 9.3 | 45.8 | 43.3 | 2.6 | 11.7 | 0 | 3.1 | 23.2 | 0 | 0 | 0 | 208.6 | 66.9 | 25.9 | 208.6 | 9980 | 18.7 | 0 | 0 | 0 | 0 | 45.8 | 2.55 | 235.6 | 1 | -155.5 | 16360.3 | 0 | 3040.3 | 10.9 | 146.3 | 9.1 | 0 | 0 | 0 | 220.5 | 0 | 17.1 | 1301.67 | 2218.66 | 3520.33 | 0 | 0 | 0 | 3520.33 | 0 | TRUE | 1 | 1 | 2.5464 | 470c9c257399fef59b733f5bc9bf2edf | 470c9c257399fef59b733f5bc9bf2edf | Details in JSON output | Details in JSON output |  | nil | TRUE | Details in JSON output
Step 1 | 2.5 | 91.39 | 96.5 | 0 | 3.287 | 0 | 0 | 18.615 | 323.273 | 0 | 0 | 191.743 | 13.128 | OTTAWA | ONTARIO | 7.04 | Attic/gable | 13.7 | 2018-06-28 | 0 | 0 | 207.6 | S |  | Two | SingleDetached | 757.5 | 2.64 | 72.58 | IQALUIT | 1.4 | 5.9 | 0 | 0 | 4.3 | 0 | 0 | 1.4 | 0.513 | 0.522 | 0 | 0 | 0.52 | 0 | 0 | 0.513 | 27.96 | 2010 | Zone 8 | Natural gas | Natural gas | roadmapping-2006-2011v11_8.h2k | sim-2269.choices | HTAP-options-2.json | General | HTAP-work-0 | 2269 | HTAP-sim-2269 | Details in JSON output |  | 0 | 0 | 0 | 0 | 977.88 | 0 | 0 | 0 | 12545.74 | 0 | 0 | 0 | 0 | 0 | 0 | 0 | 0 | 977.88 | 12545.74 | 0 | Details in JSON output | Details in JSON output | FALSE | 13523.62 | S | Opt-DHWSystem=>ElecIDEAL;Opt-Heating-Cooling=>gas-hybrid-4; | TRUE | ACH_2_5 | Generic_Wall_R-15-eff | NA | NBC-Baseloads | NA | CeilR40 | H2KCodeLibFile | ElecIDEAL | none | NA | NA | VintageR25 | NA | NA | VintageR5 | NA | NA | VintageR10 | rates2016 | NA | NA | gas-hybrid-4 | IQALUIT | General | ArchetypeRoadmapping_gas | NA | NA | NA | NA | NA | dbl-clear-u2.13 |  |  | IQALUIT | NUNAVUT | {} | 18.7 | 164.8 | 0 | -40 | 0 | 0.1 | 18.7 | 147.6 | 16.1 | 131.5 | 0 | 26.3 | 192.6 | 0 | 16998.5 | 3529.9 | 0 | 0 | 0 | 9.3 | 45.8 | 43.2 | 2.6 | 11.7 | 0 | 3.1 | 23.2 | 0 | 0 | 0 | 208.6 | 66.9 | 25.9 | 208.6 | 9980 | 18.7 | 0 | 0 | 0 | 0 | 45.8 | 2.55 | 222.6 | 1 | -155.5 | 16360.3 | 0 | 2932.2 | 16.1 | 131.5 | 14.4 | 0 | 0 | 0 | 220.5 | 0 | 17.1 | 1402.4 | 2009.83 | 3412.22 | 0 | 0 | 0 | 3412.22 | 0 | TRUE | 1 | 1 | 2.5485 | 470c9c257399fef59b733f5bc9bf2edf | 470c9c257399fef59b733f5bc9bf2edf | Details in JSON output | Details in JSON output |  | nil | TRUE | Details in JSON output
Step 1 | 2.5 | 91.39 | 96.5 | 0 | 3.287 | 0 | 0 | 18.615 | 323.273 | 0 | 0 | 191.743 | 13.128 | OTTAWA | ONTARIO | 7.04 | Attic/gable | 13.7 | 2018-06-28 | 0 | 0 | 207.6 | S |  | Two | SingleDetached | 757.5 | 2.64 | 72.58 | IQALUIT | 1.4 | 5.9 | 0 | 0 | 4.3 | 0 | 0 | 1.4 | 0.513 | 0.522 | 0 | 0 | 0.52 | 0 | 0 | 0.513 | 27.96 | 2010 | Zone 8 | Natural gas | Natural gas | roadmapping-2006-2011v11_8.h2k | sim-2270.choices | HTAP-options-2.json | General | HTAP-work-1 | 2270 | HTAP-sim-2270 | Details in JSON output |  | 0 | 0 | 0 | 0 | 977.88 | 0 | 0 | 0 | 0 | 0 | 0 | 0 | 0 | 0 | 0 | 0 | 0 | 977.88 | 0 | 0 | Details in JSON output | Details in JSON output | FALSE | 977.88 | S | Opt-DHWSystem=>ElecIDEAL;Opt-Heating-Cooling=>oil-high-efficiency-noAC; | TRUE | ACH_2_5 | Generic_Wall_R-15-eff | NA | NBC-Baseloads | NA | CeilR40 | H2KCodeLibFile | ElecIDEAL | none | NA | NA | VintageR25 | NA | NA | VintageR5 | NA | NA | VintageR10 | rates2016 | NA | NA | oil-high-efficiency-noAC | IQALUIT | General | ArchetypeRoadmapping_gas | NA | NA | NA | NA | NA | dbl-clear-u2.13 |  |  | IQALUIT | NUNAVUT | {} | 18.7 | 164.7 | 0 | -40 | 0 | 0 | 18.7 | 175.2 | 175.2 | 0 | 0 | 26.3 | 220.2 | 0 | 12718.2 | 0 | 4526.7 | 0 | 0 | 9.3 | 45.8 | 43.2 | 2.6 | 11.7 | 0 | 3.1 | 22.8 | 0 | 0 | 0 | 208.5 | 66.9 | 25.9 | 208.5 | 9980 | 18.7 | 0 | 0 | 0 | 0 | 45.8 | 2.53 | 259.4 | 1 | -155.5 | 16253.8 | 0 | 5940.8 | 0.8 | 0 | 0 | 174.4 | 0 | 0 | 220.4 | 0 | 17.1 | 1101.92 | 0 | 6420.84 | 5318.92 | 0 | 0 | 6420.84 | 0 | TRUE | 1 | 1 | 2.5334 | 470c9c257399fef59b733f5bc9bf2edf | 470c9c257399fef59b733f5bc9bf2edf | Details in JSON output | Details in JSON output |  | nil | TRUE | Details in JSON output
Step 1 | 2.5 | 91.39 | 96.5 | 0 | 3.287 | 0 | 0 | 18.615 | 323.273 | 0 | 0 | 191.743 | 13.128 | OTTAWA | ONTARIO | 7.04 | Attic/gable | 13.7 | 2018-06-28 | 0 | 0 | 207.6 | S |  | Two | SingleDetached | 757.5 | 2.64 | 72.58 | IQALUIT | 1.4 | 5.9 | 0 | 0 | 4.3 | 0 | 0 | 1.4 | 0.513 | 0.522 | 0 | 0 | 0.52 | 0 | 0 | 0.513 | 27.96 | 2010 | Zone 8 | Natural gas | Natural gas | roadmapping-2006-2011v11_8.h2k | sim-2271.choices | HTAP-options-2.json | General | HTAP-work-2 | 2271 | HTAP-sim-2271 | Details in JSON output |  | 0 | 0 | 0 | 0 | 977.88 | 0 | 0 | 0 | 0 | 0 | 0 | 0 | 0 | 0 | 0 | 0 | 0 | 977.88 | 0 | 0 | Details in JSON output | Details in JSON output | FALSE | 977.88 | S | Opt-DHWSystem=>ElecIDEAL; | TRUE | ACH_2_5 | Generic_Wall_R-15-eff | NA | NBC-Baseloads | NA | CeilR40 | H2KCodeLibFile | ElecIDEAL | none | NA | NA | VintageR25 | NA | NA | VintageR5 | NA | NA | VintageR10 | rates2016 | NA | NA | vintageOil83% | IQALUIT | General | ArchetypeRoadmapping_oil | NA | NA | NA | NA | NA | dbl-clear-u2.13 |  |  | IQALUIT | NUNAVUT | {} | 18.7 | 165.1 | 0 | -40 | 0 | 0 | 18.7 | 200.9 | 200.9 | 0 | 0 | 26.3 | 245.9 | 0 | 13374.2 | 0 | 5134.3 | 0 | 0 | 9.4 | 45.8 | 43.5 | 2.6 | 11.7 | 0 | 3.1 | 23.6 | 0 | 0 | 0 | 208.9 | 66.9 | 25.9 | 208.9 | 9980 | 18.7 | 0 | 0 | 0 | 0 | 45.8 | 2.5 | 293.9 | 1 | -155.5 | 16253.8 | 0 | 6700.8 | 3.1 | 0 | 0 | 197.8 | 0 | 0 | 220.9 | 0 | 17.1 | 1147.97 | 0 | 7180.75 | 6032.79 | 0 | 0 | 7180.75 | 0 | TRUE | 1 | 1 | 2.5015 | 470c9c257399fef59b733f5bc9bf2edf | 470c9c257399fef59b733f5bc9bf2edf | Details in JSON output | Details in JSON output |  | nil | TRUE | Details in JSON output
Step 1 | 2.5 | 91.39 | 96.5 | 0 | 3.287 | 0 | 0 | 18.615 | 323.273 | 0 | 0 | 191.743 | 13.128 | OTTAWA | ONTARIO | 7.04 | Attic/gable | 13.7 | 2018-06-28 | 0 | 0 | 207.6 | S |  | Two | SingleDetached | 757.5 | 2.64 | 72.58 | IQALUIT | 1.4 | 5.9 | 0 | 0 | 4.3 | 0 | 0 | 1.4 | 0.513 | 0.522 | 0 | 0 | 0.52 | 0 | 0 | 0.513 | 27.96 | 2010 | Zone 8 | Natural gas | Natural gas | roadmapping-2006-2011v11_8.h2k | sim-2272.choices | HTAP-options-2.json | General | HTAP-work-3 | 2272 | HTAP-sim-2272 | Details in JSON output |  | 0 | 0 | 0 | 0 | 977.88 | 0 | 0 | 0 | 5245.74 | 0 | 0 | 0 | 0 | 0 | 0 | 0 | 0 | 977.88 | 5245.74 | 0 | Details in JSON output | Details in JSON output | FALSE | 6223.62 | S | Opt-DHWSystem=>ElecIDEAL;Opt-Heating-Cooling=>gas-furnace-ecm; | TRUE | ACH_2_5 | Generic_Wall_R-15-eff | NA | NBC-Baseloads | NA | CeilR40 | H2KCodeLibFile | ElecIDEAL | none | NA | NA | VintageR25 | NA | NA | VintageR5 | NA | NA | VintageR10 | rates2016 | NA | NA | gas-furnace-ecm | IQALUIT | General | ArchetypeRoadmapping_oil | NA | NA | NA | NA | NA | dbl-clear-u2.13 |  |  | IQALUIT | NUNAVUT | {} | 18.7 | 164.7 | 0 | -40 | 0 | 0 | 18.7 | 171.5 | 171.5 | 0 | 0 | 26.3 | 216.5 | 0 | 12718.2 | 4585.3 | 0 | 0 | 0 | 9.3 | 45.8 | 43.2 | 2.6 | 11.7 | 0 | 3.1 | 22.8 | 0 | 0 | 0 | 208.5 | 66.9 | 25.9 | 208.5 | 9980 | 18.7 | 0 | 0 | 0 | 0 | 45.8 | 2.56 | 254.6 | 1 | -155.5 | 16253.8 | 0 | 3184.2 | 0.8 | 170.8 | 0 | 0 | 0 | 0 | 220.4 | 0 | 17.1 | 1101.92 | 2562.26 | 3664.18 | 0 | 0 | 0 | 3664.18 | 0 | TRUE | 1 | 1 | 2.559 | 470c9c257399fef59b733f5bc9bf2edf | 470c9c257399fef59b733f5bc9bf2edf | Details in JSON output | Details in JSON output |  | nil | TRUE | Details in JSON output
Step 1 | 2.5 | 91.39 | 96.5 | 0 | 3.287 | 0 | 0 | 18.615 | 323.273 | 0 | 0 | 191.743 | 13.128 | OTTAWA | ONTARIO | 7.04 | Attic/gable | 13.7 | 2018-06-28 | 0 | 0 | 207.6 | S |  | Two | SingleDetached | 757.5 | 2.64 | 72.58 | IQALUIT | 1.4 | 5.9 | 0 | 0 | 4.3 | 0 | 0 | 1.4 | 0.513 | 0.522 | 0 | 0 | 0.52 | 0 | 0 | 0.513 | 27.96 | 2010 | Zone 8 | Natural gas | Natural gas | roadmapping-2006-2011v11_8.h2k | sim-2273.choices | HTAP-options-2.json | General | HTAP-work-4 | 2273 | HTAP-sim-2273 | Details in JSON output |  | 0 | 0 | 0 | 0 | 977.88 | 0 | 0 | 0 | 11404.96 | 0 | 0 | 0 | 0 | 0 | 0 | 0 | 0 | 977.88 | 11404.96 | 0 | Details in JSON output | Details in JSON output | FALSE | 12382.84 | S | Opt-DHWSystem=>ElecIDEAL;Opt-Heating-Cooling=>ASHP; | TRUE | ACH_2_5 | Generic_Wall_R-15-eff | NA | NBC-Baseloads | NA | CeilR40 | H2KCodeLibFile | ElecIDEAL | none | NA | NA | VintageR25 | NA | NA | VintageR5 | NA | NA | VintageR10 | rates2016 | NA | NA | ASHP | IQALUIT | General | ArchetypeRoadmapping_oil | NA | NA | NA | NA | NA | dbl-clear-u2.13 |  |  | IQALUIT | NUNAVUT | {} | 18.7 | 164.7 | 0 | -40 | 0 | 0 | 18.7 | 121.2 | 32.1 | 89.1 | 0 | 26.3 | 166.2 | 0 | 46175.4 | 0 | 0 | 0 | 0 | 9.3 | 45.8 | 43.2 | 2.6 | 11.7 | 0 | 3.1 | 23.1 | 0 | 0 | 0 | 208.5 | 66.9 | 25.9 | 208.5 | 9980 | 18.7 | 0 | 0 | 0 | 0 | 45.8 | 2.49 | 187.3 | 1 | -155.5 | 16360.3 | 0 | 2970.6 | 121.2 | 0 | 30.7 | 0 | 0 | 0 | 220.4 | 0 | 17.1 | 3450.62 | 0 | 3450.62 | 0 | 0 | 0 | 3450.62 | 0 | TRUE | 1 | 1 | 2.4893 | 470c9c257399fef59b733f5bc9bf2edf | 470c9c257399fef59b733f5bc9bf2edf | Details in JSON output | Details in JSON output |  | nil | TRUE | Details in JSON output
Step 1 | 2.5 | 91.39 | 96.5 | 0 | 3.287 | 0 | 0 | 18.615 | 323.273 | 0 | 0 | 191.743 | 13.128 | OTTAWA | ONTARIO | 7.04 | Attic/gable | 13.7 | 2018-06-28 | 0 | 0 | 207.6 | S |  | Two | SingleDetached | 757.5 | 2.64 | 72.58 | IQALUIT | 1.4 | 5.9 | 0 | 0 | 4.3 | 0 | 0 | 1.4 | 0.513 | 0.522 | 0 | 0 | 0.52 | 0 | 0 | 0.513 | 27.96 | 2010 | Zone 8 | Natural gas | Natural gas | roadmapping-2006-2011v11_8.h2k | sim-2274.choices | HTAP-options-2.json | General | HTAP-work-5 | 2274 | HTAP-sim-2274 | Details in JSON output |  | 0 | 0 | 0 | 0 | 977.88 | 0 | 0 | 0 | 18779.96 | 0 | 0 | 0 | 0 | 0 | 0 | 0 | 0 | 977.88 | 18779.96 | 0 | Details in JSON output | Details in JSON output | FALSE | 19757.84 | S | Opt-DHWSystem=>ElecIDEAL;Opt-Heating-Cooling=>CCASHP; | TRUE | ACH_2_5 | Generic_Wall_R-15-eff | NA | NBC-Baseloads | NA | CeilR40 | H2KCodeLibFile | ElecIDEAL | none | NA | NA | VintageR25 | NA | NA | VintageR5 | NA | NA | VintageR10 | rates2016 | NA | NA | CCASHP | IQALUIT | General | ArchetypeRoadmapping_oil | NA | NA | NA | NA | NA | dbl-clear-u2.13 |  |  | IQALUIT | NUNAVUT | {} | 18.7 | 164.7 | 0 | -40 | 0 | 0 | 18.7 | 94.9 | 58.1 | 36.8 | 0 | 26.3 | 139.9 | 0 | 38853.5 | 0 | 0 | 0 | 0 | 9.3 | 45.8 | 43.1 | 2.6 | 11.7 | 0 | 3.1 | 22.9 | 0 | 0 | 0 | 208.4 | 66.9 | 25.9 | 208.4 | 9980 | 18.7 | 0 | 0 | 0 | 0 | 45.8 | 2.56 | 152 | 1 | -155.5 | 16360.3 | 0 | 2456.6 | 94.9 | 0 | 57.2 | 0 | 0 | 0 | 220.3 | 0 | 17.1 | 2936.62 | 0 | 2936.62 | 0 | 0 | 0 | 2936.62 | 0 | TRUE | 1 | 1 | 2.5555 | 470c9c257399fef59b733f5bc9bf2edf | 470c9c257399fef59b733f5bc9bf2edf | Details in JSON output | Details in JSON output |  | nil | TRUE | Details in JSON output
Step 1 | 2.5 | 91.39 | 96.5 | 0 | 3.287 | 0 | 0 | 18.615 | 323.273 | 0 | 0 | 191.743 | 13.128 | OTTAWA | ONTARIO | 7.04 | Attic/gable | 13.7 | 2018-06-28 | 0 | 0 | 207.6 | S |  | Two | SingleDetached | 757.5 | 2.64 | 72.58 | IQALUIT | 1.4 | 5.9 | 0 | 0 | 4.3 | 0 | 0 | 1.4 | 0.513 | 0.522 | 0 | 0 | 0.52 | 0 | 0 | 0.513 | 27.96 | 2010 | Zone 8 | Natural gas | Natural gas | roadmapping-2006-2011v11_8.h2k | sim-2275.choices | HTAP-options-2.json | General | HTAP-work-6 | 2275 | HTAP-sim-2275 | Details in JSON output |  | 0 | 0 | 0 | 0 | 977.88 | 0 | 0 | 0 | 30881.96 | 0 | 0 | 0 | 0 | 0 | 0 | 0 | 0 | 977.88 | 30881.96 | 0 | Details in JSON output | Details in JSON output | FALSE | 31859.84 | S | Opt-DHWSystem=>ElecIDEAL;Opt-Heating-Cooling=>GSHP; | TRUE | ACH_2_5 | Generic_Wall_R-15-eff | NA | NBC-Baseloads | NA | CeilR40 | H2KCodeLibFile | ElecIDEAL | none | NA | NA | VintageR25 | NA | NA | VintageR5 | NA | NA | VintageR10 | rates2016 | NA | NA | GSHP | IQALUIT | General | ArchetypeRoadmapping_oil | NA | NA | NA | NA | NA | dbl-clear-u2.13 |  |  | IQALUIT | NUNAVUT | {} | 18.7 | 166 | 0 | -40 | 0 | 0 | 18.7 | 54.9 | 54.7 | 0.1 | 0 | 26.3 | 99.9 | 0 | 27737.6 | 0 | 0 | 0 | 0 | 9.5 | 45.8 | 44.2 | 2.7 | 11.7 | 0 | 3.1 | 25.6 | 0 | 0 | 0 | 209.8 | 66.9 | 25.9 | 209.8 | 9980 | 18.7 | 0 | 0 | 0 | 0 | 45.8 | 2.48 | 98.4 | 1 | -155.5 | 16360.3 | 0 | 1676.3 | 54.9 | 0 | 44.5 | 0 | 0 | 0 | 222.1 | 0 | 17.1 | 2156.28 | 0 | 2156.28 | 0 | 0 | 0 | 2156.28 | 0 | TRUE | 1 | 1 | 2.4798 | 470c9c257399fef59b733f5bc9bf2edf | 470c9c257399fef59b733f5bc9bf2edf | Details in JSON output | Details in JSON output |  | nil | TRUE | Details in JSON output
Step 1 | 2.5 | 91.39 | 96.5 | 0 | 3.287 | 0 | 0 | 18.615 | 323.273 | 0 | 0 | 191.743 | 13.128 | OTTAWA | ONTARIO | 7.04 | Attic/gable | 13.7 | 2018-06-28 | 0 | 0 | 207.6 | S |  | Two | SingleDetached | 757.5 | 2.64 | 72.58 | IQALUIT | 1.4 | 5.9 | 0 | 0 | 4.3 | 0 | 0 | 1.4 | 0.513 | 0.522 | 0 | 0 | 0.52 | 0 | 0 | 0.513 | 27.96 | 2010 | Zone 8 | Natural gas | Natural gas | roadmapping-2006-2011v11_8.h2k | sim-2276.choices | HTAP-options-2.json | General | HTAP-work-0 | 2276 | HTAP-sim-2276 | Details in JSON output |  | 0 | 0 | 0 | 0 | 977.88 | 0 | 0 | 0 | 12545.74 | 0 | 0 | 0 | 0 | 0 | 0 | 0 | 0 | 977.88 | 12545.74 | 0 | Details in JSON output | Details in JSON output | FALSE | 13523.62 | S | Opt-DHWSystem=>ElecIDEAL;Opt-Heating-Cooling=>gas-hybrid-1; | TRUE | ACH_2_5 | Generic_Wall_R-15-eff | NA | NBC-Baseloads | NA | CeilR40 | H2KCodeLibFile | ElecIDEAL | none | NA | NA | VintageR25 | NA | NA | VintageR5 | NA | NA | VintageR10 | rates2016 | NA | NA | gas-hybrid-1 | IQALUIT | General | ArchetypeRoadmapping_oil | NA | NA | NA | NA | NA | dbl-clear-u2.13 |  |  | IQALUIT | NUNAVUT | {} | 18.7 | 164.7 | 0 | -40 | 0 | 0 | 18.7 | 125.5 | 32.7 | 92.9 | 0 | 26.3 | 170.5 | 0 | 21575.9 | 2493.4 | 0 | 0 | 0 | 9.3 | 45.8 | 43.2 | 2.6 | 11.7 | 0 | 3.1 | 23.1 | 0 | 0 | 0 | 208.5 | 66.9 | 25.9 | 208.5 | 9980 | 18.7 | 0 | 0 | 0 | 0 | 45.8 | 2.52 | 193 | 1 | -155.5 | 16360.3 | 0 | 2713.3 | 32.7 | 92.9 | 31.3 | 0 | 0 | 0 | 220.4 | 0 | 17.1 | 1723.73 | 1469.55 | 3193.28 | 0 | 0 | 0 | 3193.28 | 0 | TRUE | 1 | 1 | 2.5214 | 470c9c257399fef59b733f5bc9bf2edf | 470c9c257399fef59b733f5bc9bf2edf | Details in JSON output | Details in JSON output |  | nil | TRUE | Details in JSON output
Step 1 | 2.5 | 91.39 | 96.5 | 0 | 3.287 | 0 | 0 | 18.615 | 323.273 | 0 | 0 | 191.743 | 13.128 | OTTAWA | ONTARIO | 7.04 | Attic/gable | 13.7 | 2018-06-28 | 0 | 0 | 207.6 | S |  | Two | SingleDetached | 757.5 | 2.64 | 72.58 | IQALUIT | 1.4 | 5.9 | 0 | 0 | 4.3 | 0 | 0 | 1.4 | 0.513 | 0.522 | 0 | 0 | 0.52 | 0 | 0 | 0.513 | 27.96 | 2010 | Zone 8 | Natural gas | Natural gas | roadmapping-2006-2011v11_8.h2k | sim-2277.choices | HTAP-options-2.json | General | HTAP-work-1 | 2277 | HTAP-sim-2277 | Details in JSON output |  | 0 | 0 | 0 | 0 | 977.88 | 0 | 0 | 0 | 12545.74 | 0 | 0 | 0 | 0 | 0 | 0 | 0 | 0 | 977.88 | 12545.74 | 0 | Details in JSON output | Details in JSON output | FALSE | 13523.62 | S | Opt-DHWSystem=>ElecIDEAL;Opt-Heating-Cooling=>gas-hybrid-2; | TRUE | ACH_2_5 | Generic_Wall_R-15-eff | NA | NBC-Baseloads | NA | CeilR40 | H2KCodeLibFile | ElecIDEAL | none | NA | NA | VintageR25 | NA | NA | VintageR5 | NA | NA | VintageR10 | rates2016 | NA | NA | gas-hybrid-2 | IQALUIT | General | ArchetypeRoadmapping_oil | NA | NA | NA | NA | NA | dbl-clear-u2.13 |  |  | IQALUIT | NUNAVUT | {} | 18.7 | 164.8 | 0 | -40 | 0 | 0.1 | 18.7 | 153.5 | 12.8 | 140.7 | 0 | 26.3 | 198.6 | 0 | 16084.3 | 3778.8 | 0 | 0 | 0 | 9.3 | 45.8 | 43.2 | 2.6 | 11.7 | 0 | 3.1 | 23.2 | 0 | 0 | 0 | 208.6 | 66.9 | 25.9 | 208.6 | 9980 | 18.7 | 0 | 0 | 0 | 0 | 45.8 | 2.49 | 230.6 | 1 | -155.5 | 16360.3 | 0 | 2997.7 | 12.8 | 140.7 | 11 | 0 | 0 | 0 | 220.5 | 0 | 17.1 | 1338.22 | 2139.52 | 3477.73 | 0 | 0 | 0 | 3477.73 | 0 | TRUE | 1 | 1 | 2.4901 | 470c9c257399fef59b733f5bc9bf2edf | 470c9c257399fef59b733f5bc9bf2edf | Details in JSON output | Details in JSON output |  | nil | TRUE | Details in JSON output
Step 1 | 2.5 | 91.39 | 96.5 | 0 | 3.287 | 0 | 0 | 18.615 | 323.273 | 0 | 0 | 191.743 | 13.128 | OTTAWA | ONTARIO | 7.04 | Attic/gable | 13.7 | 2018-06-28 | 0 | 0 | 207.6 | S |  | Two | SingleDetached | 757.5 | 2.64 | 72.58 | IQALUIT | 1.4 | 5.9 | 0 | 0 | 4.3 | 0 | 0 | 1.4 | 0.513 | 0.522 | 0 | 0 | 0.52 | 0 | 0 | 0.513 | 27.96 | 2010 | Zone 8 | Natural gas | Natural gas | roadmapping-2006-2011v11_8.h2k | sim-2278.choices | HTAP-options-2.json | General | HTAP-work-2 | 2278 | HTAP-sim-2278 | Details in JSON output |  | 0 | 0 | 0 | 0 | 977.88 | 0 | 0 | 0 | 12545.74 | 0 | 0 | 0 | 0 | 0 | 0 | 0 | 0 | 977.88 | 12545.74 | 0 | Details in JSON output | Details in JSON output | FALSE | 13523.62 | S | Opt-DHWSystem=>ElecIDEAL;Opt-Heating-Cooling=>gas-hybrid-3; | TRUE | ACH_2_5 | Generic_Wall_R-15-eff | NA | NBC-Baseloads | NA | CeilR40 | H2KCodeLibFile | ElecIDEAL | none | NA | NA | VintageR25 | NA | NA | VintageR5 | NA | NA | VintageR10 | rates2016 | NA | NA | gas-hybrid-3 | IQALUIT | General | ArchetypeRoadmapping_oil | NA | NA | NA | NA | NA | dbl-clear-u2.13 |  |  | IQALUIT | NUNAVUT | {} | 18.7 | 164.8 | 0 | -40 | 0 | 0.2 | 18.7 | 157.2 | 10.9 | 146.3 | 0 | 26.3 | 202.4 | 0 | 15563.6 | 3929.8 | 0 | 0 | 0 | 9.3 | 45.8 | 43.3 | 2.6 | 11.7 | 0 | 3.1 | 23.2 | 0 | 0 | 0 | 208.6 | 66.9 | 25.9 | 208.6 | 9980 | 18.7 | 0 | 0 | 0 | 0 | 45.8 | 2.42 | 235.6 | 1 | -155.5 | 16360.3 | 0 | 3040.3 | 10.9 | 146.3 | 9.1 | 0 | 0 | 0 | 220.5 | 0 | 17.1 | 1301.67 | 2218.66 | 3520.33 | 0 | 0 | 0 | 3520.33 | 0 | TRUE | 1 | 1 | 2.4209 | 470c9c257399fef59b733f5bc9bf2edf | 470c9c257399fef59b733f5bc9bf2edf | Details in JSON output | Details in JSON output |  | nil | TRUE | Details in JSON output
Step 1 | 2.5 | 91.39 | 96.5 | 0 | 3.287 | 0 | 0 | 18.615 | 323.273 | 0 | 0 | 191.743 | 13.128 | OTTAWA | ONTARIO | 7.04 | Attic/gable | 13.7 | 2018-06-28 | 0 | 0 | 207.6 | S |  | Two | SingleDetached | 757.5 | 2.64 | 72.58 | IQALUIT | 1.4 | 5.9 | 0 | 0 | 4.3 | 0 | 0 | 1.4 | 0.513 | 0.522 | 0 | 0 | 0.52 | 0 | 0 | 0.513 | 27.96 | 2010 | Zone 8 | Natural gas | Natural gas | roadmapping-2006-2011v11_8.h2k | sim-2279.choices | HTAP-options-2.json | General | HTAP-work-3 | 2279 | HTAP-sim-2279 | Details in JSON output |  | 0 | 0 | 0 | 0 | 977.88 | 0 | 0 | 0 | 12545.74 | 0 | 0 | 0 | 0 | 0 | 0 | 0 | 0 | 977.88 | 12545.74 | 0 | Details in JSON output | Details in JSON output | FALSE | 13523.62 | S | Opt-DHWSystem=>ElecIDEAL;Opt-Heating-Cooling=>gas-hybrid-4; | TRUE | ACH_2_5 | Generic_Wall_R-15-eff | NA | NBC-Baseloads | NA | CeilR40 | H2KCodeLibFile | ElecIDEAL | none | NA | NA | VintageR25 | NA | NA | VintageR5 | NA | NA | VintageR10 | rates2016 | NA | NA | gas-hybrid-4 | IQALUIT | General | ArchetypeRoadmapping_oil | NA | NA | NA | NA | NA | dbl-clear-u2.13 |  |  | IQALUIT | NUNAVUT | {} | 18.7 | 164.8 | 0 | -40 | 0 | 0.1 | 18.7 | 147.6 | 16.1 | 131.5 | 0 | 26.3 | 192.6 | 0 | 16998.5 | 3529.9 | 0 | 0 | 0 | 9.3 | 45.8 | 43.2 | 2.6 | 11.7 | 0 | 3.1 | 23.2 | 0 | 0 | 0 | 208.6 | 66.9 | 25.9 | 208.6 | 9980 | 18.7 | 0 | 0 | 0 | 0 | 45.8 | 2.51 | 222.6 | 1 | -155.5 | 16360.3 | 0 | 2932.2 | 16.1 | 131.5 | 14.4 | 0 | 0 | 0 | 220.5 | 0 | 17.1 | 1402.4 | 2009.83 | 3412.22 | 0 | 0 | 0 | 3412.22 | 0 | TRUE | 1 | 1 | 2.508 | 470c9c257399fef59b733f5bc9bf2edf | 470c9c257399fef59b733f5bc9bf2edf | Details in JSON output | Details in JSON output |  | nil | TRUE | Details in JSON output
Step 1 | 2.5 | 91.39 | 96.5 | 0 | 3.287 | 0 | 0 | 18.615 | 323.273 | 0 | 0 | 191.743 | 13.128 | OTTAWA | ONTARIO | 7.04 | Attic/gable | 13.7 | 2018-06-28 | 0 | 0 | 207.6 | S |  | Two | SingleDetached | 757.5 | 2.64 | 72.58 | IQALUIT | 1.4 | 5.9 | 0 | 0 | 4.3 | 0 | 0 | 1.4 | 0.513 | 0.522 | 0 | 0 | 0.52 | 0 | 0 | 0.513 | 27.96 | 2010 | Zone 8 | Natural gas | Natural gas | roadmapping-2006-2011v11_8.h2k | sim-2280.choices | HTAP-options-2.json | General | HTAP-work-4 | 2280 | HTAP-sim-2280 | Details in JSON output |  | 0 | 0 | 0 | 0 | 977.88 | 0 | 0 | 0 | 0 | 0 | 0 | 0 | 0 | 0 | 0 | 0 | 0 | 977.88 | 0 | 0 | Details in JSON output | Details in JSON output | FALSE | 977.88 | S | Opt-DHWSystem=>ElecIDEAL;Opt-Heating-Cooling=>oil-high-efficiency-noAC; | TRUE | ACH_2_5 | Generic_Wall_R-15-eff | NA | NBC-Baseloads | NA | CeilR40 | H2KCodeLibFile | ElecIDEAL | none | NA | NA | VintageR25 | NA | NA | VintageR5 | NA | NA | VintageR10 | rates2016 | NA | NA | oil-high-efficiency-noAC | IQALUIT | General | ArchetypeRoadmapping_oil | NA | NA | NA | NA | NA | dbl-clear-u2.13 |  |  | IQALUIT | NUNAVUT | {} | 18.7 | 164.7 | 0 | -40 | 0 | 0 | 18.7 | 175.2 | 175.2 | 0 | 0 | 26.3 | 220.2 | 0 | 12718.2 | 0 | 4526.7 | 0 | 0 | 9.3 | 45.8 | 43.2 | 2.6 | 11.7 | 0 | 3.1 | 22.8 | 0 | 0 | 0 | 208.5 | 66.9 | 25.9 | 208.5 | 9980 | 18.7 | 0 | 0 | 0 | 0 | 45.8 | 2.33 | 259.4 | 1 | -155.5 | 16253.8 | 0 | 5940.8 | 0.8 | 0 | 0 | 174.4 | 0 | 0 | 220.4 | 0 | 17.1 | 1101.92 | 0 | 6420.84 | 5318.92 | 0 | 0 | 6420.84 | 0 | TRUE | 1 | 1 | 2.3325 | 470c9c257399fef59b733f5bc9bf2edf | 470c9c257399fef59b733f5bc9bf2edf | Details in JSON output | Details in JSON output |  | nil | TRUE | Details in JSON output
Step 1 | 2.5 | 91.39 | 96.5 | 0 | 3.287 | 0 | 0 | 18.615 | 323.273 | 0 | 0 | 191.743 | 13.128 | OTTAWA | ONTARIO | 8.81 | Attic/gable | 10.96 | 2018-06-28 | 0 | 0 | 207.6 | S |  | Two | SingleDetached | 757.5 | 2.99 | 64.04 | IQALUIT | 1.4 | 5.9 | 0 | 0 | 4.3 | 0 | 0 | 1.4 | 0.339 | 0.345 | 0 | 0 | 0.344 | 0 | 0 | 0.339 | 23.63 | 2010 | Zone 8 | Natural gas | Natural gas | roadmapping-2012-2019v11_8.h2k | sim-2281.choices | HTAP-options-2.json | General | HTAP-work-5 | 2281 | HTAP-sim-2281 | Details in JSON output |  | 0 | 0 | 0 | 0 | 977.88 | 0 | 0 | 0 | 5283.75 | 0 | 0 | 0 | 0 | 0 | 0 | 0 | 0 | 977.88 | 5283.75 | 0 | Details in JSON output | Details in JSON output | FALSE | 6261.63 | S | Opt-DHWSystem=>ElecIDEAL; | TRUE | ACH_2_5 | Generic_Wall_R-17-eff | NA | NBC-Baseloads | NA | CeilR50 | H2KCodeLibFile | ElecIDEAL | none | NA | NA | VintageR30 | NA | NA | VintageR10 | NA | NA | VintageR17 | rates2016 | NA | NA | NBC-elec-heat | IQALUIT | General | ArchetypeRoadmapping_elec | NA | NA | NA | NA | NA | dbl-clear-u1.8 |  |  | IQALUIT | NUNAVUT | {} | 18.7 | 145.3 | 0 | -40 | 0 | 0 | 18.7 | 145.3 | 145.3 | 0 | 0 | 26.3 | 190.3 | 0 | 52874.8 | 0 | 0 | 0 | 0 | 6.1 | 45.8 | 35 | 2.9 | 9.4 | 0 | 3.1 | 19.9 | 0 | 0 | 0 | 183.5 | 59.2 | 21.9 | 183.5 | 9980 | 18.7 | 0 | 0 | 0 | 0 | 45.8 | 2.42 | 219.5 | 1 | -33.2 | 14629.8 | 0 | 3440.9 | 145.3 | 0 | 0 | 0 | 0 | 0 | 194.5 | 0 | 11.5 | 3920.92 | 0 | 3920.92 | 0 | 0 | 0 | 3920.92 | 0 | TRUE | 1 | 1 | 2.4206 | 470c9c257399fef59b733f5bc9bf2edf | 470c9c257399fef59b733f5bc9bf2edf | Details in JSON output | Details in JSON output |  | nil | TRUE | Details in JSON output
Step 1 | 2.5 | 91.39 | 96.5 | 0 | 3.287 | 0 | 0 | 18.615 | 323.273 | 0 | 0 | 191.743 | 13.128 | OTTAWA | ONTARIO | 8.81 | Attic/gable | 10.96 | 2018-06-28 | 0 | 0 | 207.6 | S |  | Two | SingleDetached | 757.5 | 2.99 | 64.04 | IQALUIT | 1.4 | 5.9 | 0 | 0 | 4.3 | 0 | 0 | 1.4 | 0.339 | 0.345 | 0 | 0 | 0.344 | 0 | 0 | 0.339 | 23.63 | 2010 | Zone 8 | Natural gas | Natural gas | roadmapping-2012-2019v11_8.h2k | sim-2282.choices | HTAP-options-2.json | General | HTAP-work-6 | 2282 | HTAP-sim-2282 | Details in JSON output |  | 0 | 0 | 0 | 0 | 977.88 | 0 | 0 | 0 | 5245.74 | 0 | 0 | 0 | 0 | 0 | 0 | 0 | 0 | 977.88 | 5245.74 | 0 | Details in JSON output | Details in JSON output | FALSE | 6223.62 | S | Opt-DHWSystem=>ElecIDEAL;Opt-Heating-Cooling=>gas-furnace-ecm; | TRUE | ACH_2_5 | Generic_Wall_R-17-eff | NA | NBC-Baseloads | NA | CeilR50 | H2KCodeLibFile | ElecIDEAL | none | NA | NA | VintageR30 | NA | NA | VintageR10 | NA | NA | VintageR17 | rates2016 | NA | NA | gas-furnace-ecm | IQALUIT | General | ArchetypeRoadmapping_elec | NA | NA | NA | NA | NA | dbl-clear-u1.8 |  |  | IQALUIT | NUNAVUT | {} | 18.7 | 145.1 | 0 | -40 | 0 | 0 | 18.7 | 151.1 | 151.1 | 0 | 0 | 26.3 | 196.1 | 0 | 12686.4 | 4040 | 0 | 0 | 0 | 6 | 45.8 | 34.8 | 2.9 | 9.4 | 0 | 3.1 | 19.3 | 0 | 0 | 0 | 183.2 | 59.2 | 21.9 | 183.2 | 9980 | 18.7 | 0 | 0 | 0 | 0 | 45.8 | 2.43 | 227.3 | 1 | -33.2 | 14629.8 | 0 | 2898.7 | 0.7 | 150.4 | 0 | 0 | 0 | 0 | 194.1 | 0 | 11.5 | 1099.69 | 2278.99 | 3378.68 | 0 | 0 | 0 | 3378.68 | 0 | TRUE | 1 | 1 | 2.4311 | 470c9c257399fef59b733f5bc9bf2edf | 470c9c257399fef59b733f5bc9bf2edf | Details in JSON output | Details in JSON output |  | nil | TRUE | Details in JSON output
Step 1 | 2.5 | 91.39 | 96.5 | 0 | 3.287 | 0 | 0 | 18.615 | 323.273 | 0 | 0 | 191.743 | 13.128 | OTTAWA | ONTARIO | 8.81 | Attic/gable | 10.96 | 2018-06-28 | 0 | 0 | 207.6 | S |  | Two | SingleDetached | 757.5 | 2.99 | 64.04 | IQALUIT | 1.4 | 5.9 | 0 | 0 | 4.3 | 0 | 0 | 1.4 | 0.339 | 0.345 | 0 | 0 | 0.344 | 0 | 0 | 0.339 | 23.63 | 2010 | Zone 8 | Natural gas | Natural gas | roadmapping-2012-2019v11_8.h2k | sim-2283.choices | HTAP-options-2.json | General | HTAP-work-0 | 2283 | HTAP-sim-2283 | Details in JSON output |  | 0 | 0 | 0 | 0 | 977.88 | 0 | 0 | 0 | 11404.96 | 0 | 0 | 0 | 0 | 0 | 0 | 0 | 0 | 977.88 | 11404.96 | 0 | Details in JSON output | Details in JSON output | FALSE | 12382.84 | S | Opt-DHWSystem=>ElecIDEAL;Opt-Heating-Cooling=>ASHP; | TRUE | ACH_2_5 | Generic_Wall_R-17-eff | NA | NBC-Baseloads | NA | CeilR50 | H2KCodeLibFile | ElecIDEAL | none | NA | NA | VintageR30 | NA | NA | VintageR10 | NA | NA | VintageR17 | rates2016 | NA | NA | ASHP | IQALUIT | General | ArchetypeRoadmapping_elec | NA | NA | NA | NA | NA | dbl-clear-u1.8 |  |  | IQALUIT | NUNAVUT | {} | 18.7 | 145.1 | 0 | -40 | 0 | 0 | 18.7 | 106.4 | 29 | 77.4 | 0 | 26.3 | 151.4 | 0 | 42054 | 0 | 0 | 0 | 0 | 6 | 45.8 | 34.8 | 2.9 | 9.4 | 0 | 3.1 | 19.5 | 0 | 0 | 0 | 183.2 | 59.2 | 21.9 | 183.2 | 9980 | 18.7 | 0 | 0 | 0 | 0 | 45.8 | 2.59 | 167.4 | 1 | -33.2 | 14736.3 | 0 | 2681.3 | 106.4 | 0 | 27.9 | 0 | 0 | 0 | 194.2 | 0 | 11.5 | 3161.29 | 0 | 3161.29 | 0 | 0 | 0 | 3161.29 | 0 | TRUE | 1 | 1 | 2.5935 | 470c9c257399fef59b733f5bc9bf2edf | 470c9c257399fef59b733f5bc9bf2edf | Details in JSON output | Details in JSON output |  | nil | TRUE | Details in JSON output
Step 1 | 2.5 | 91.39 | 96.5 | 0 | 3.287 | 0 | 0 | 18.615 | 323.273 | 0 | 0 | 191.743 | 13.128 | OTTAWA | ONTARIO | 8.81 | Attic/gable | 10.96 | 2018-06-28 | 0 | 0 | 207.6 | S |  | Two | SingleDetached | 757.5 | 2.99 | 64.04 | IQALUIT | 1.4 | 5.9 | 0 | 0 | 4.3 | 0 | 0 | 1.4 | 0.339 | 0.345 | 0 | 0 | 0.344 | 0 | 0 | 0.339 | 23.63 | 2010 | Zone 8 | Natural gas | Natural gas | roadmapping-2012-2019v11_8.h2k | sim-2284.choices | HTAP-options-2.json | General | HTAP-work-1 | 2284 | HTAP-sim-2284 | Details in JSON output |  | 0 | 0 | 0 | 0 | 977.88 | 0 | 0 | 0 | 18779.96 | 0 | 0 | 0 | 0 | 0 | 0 | 0 | 0 | 977.88 | 18779.96 | 0 | Details in JSON output | Details in JSON output | FALSE | 19757.84 | S | Opt-DHWSystem=>ElecIDEAL;Opt-Heating-Cooling=>CCASHP; | TRUE | ACH_2_5 | Generic_Wall_R-17-eff | NA | NBC-Baseloads | NA | CeilR50 | H2KCodeLibFile | ElecIDEAL | none | NA | NA | VintageR30 | NA | NA | VintageR10 | NA | NA | VintageR17 | rates2016 | NA | NA | CCASHP | IQALUIT | General | ArchetypeRoadmapping_elec | NA | NA | NA | NA | NA | dbl-clear-u1.8 |  |  | IQALUIT | NUNAVUT | {} | 18.7 | 145.1 | 0 | -40 | 0 | 0 | 18.7 | 83.7 | 51.6 | 32.1 | 0 | 26.3 | 128.7 | 0 | 35760.5 | 0 | 0 | 0 | 0 | 6 | 45.8 | 34.7 | 2.9 | 9.4 | 0 | 3.1 | 19.4 | 0 | 0 | 0 | 183.2 | 59.2 | 21.9 | 183.2 | 9980 | 18.7 | 0 | 0 | 0 | 0 | 45.8 | 2.75 | 137.1 | 1 | -33.2 | 14736.3 | 0 | 2239.5 | 83.7 | 0 | 50.8 | 0 | 0 | 0 | 194.1 | 0 | 11.5 | 2719.49 | 0 | 2719.49 | 0 | 0 | 0 | 2719.49 | 0 | TRUE | 1 | 1 | 2.7541 | 470c9c257399fef59b733f5bc9bf2edf | 470c9c257399fef59b733f5bc9bf2edf | Details in JSON output | Details in JSON output |  | nil | TRUE | Details in JSON output
Step 1 | 2.5 | 91.39 | 96.5 | 0 | 3.287 | 0 | 0 | 18.615 | 323.273 | 0 | 0 | 191.743 | 13.128 | OTTAWA | ONTARIO | 8.81 | Attic/gable | 10.96 | 2018-06-28 | 0 | 0 | 207.6 | S |  | Two | SingleDetached | 757.5 | 2.99 | 64.04 | IQALUIT | 1.4 | 5.9 | 0 | 0 | 4.3 | 0 | 0 | 1.4 | 0.339 | 0.345 | 0 | 0 | 0.344 | 0 | 0 | 0.339 | 23.63 | 2010 | Zone 8 | Natural gas | Natural gas | roadmapping-2012-2019v11_8.h2k | sim-2285.choices | HTAP-options-2.json | General | HTAP-work-2 | 2285 | HTAP-sim-2285 | Details in JSON output |  | 0 | 0 | 0 | 0 | 977.88 | 0 | 0 | 0 | 30881.96 | 0 | 0 | 0 | 0 | 0 | 0 | 0 | 0 | 977.88 | 30881.96 | 0 | Details in JSON output | Details in JSON output | FALSE | 31859.84 | S | Opt-DHWSystem=>ElecIDEAL;Opt-Heating-Cooling=>GSHP; | TRUE | ACH_2_5 | Generic_Wall_R-17-eff | NA | NBC-Baseloads | NA | CeilR50 | H2KCodeLibFile | ElecIDEAL | none | NA | NA | VintageR30 | NA | NA | VintageR10 | NA | NA | VintageR17 | rates2016 | NA | NA | GSHP | IQALUIT | General | ArchetypeRoadmapping_elec | NA | NA | NA | NA | NA | dbl-clear-u1.8 |  |  | IQALUIT | NUNAVUT | {} | 18.7 | 145.9 | 0 | -40 | 0 | 0 | 18.7 | 48.4 | 48.2 | 0.1 | 0 | 26.3 | 93.4 | 0 | 25932.9 | 0 | 0 | 0 | 0 | 6.1 | 45.9 | 35.4 | 2.9 | 9.4 | 0 | 3.1 | 21.4 | 0 | 0 | 0 | 184 | 59.2 | 21.9 | 184 | 9980 | 18.7 | 0 | 0 | 0 | 0 | 45.9 | 2.57 | 89.8 | 1 | -33.2 | 14736.3 | 0 | 1549.6 | 48.4 | 0 | 39.3 | 0 | 0 | 0 | 195.2 | 0 | 11.5 | 2029.59 | 0 | 2029.59 | 0 | 0 | 0 | 2029.59 | 0 | TRUE | 1 | 1 | 2.5679 | 470c9c257399fef59b733f5bc9bf2edf | 470c9c257399fef59b733f5bc9bf2edf | Details in JSON output | Details in JSON output |  | nil | TRUE | Details in JSON output
Step 1 | 2.5 | 91.39 | 96.5 | 0 | 3.287 | 0 | 0 | 18.615 | 323.273 | 0 | 0 | 191.743 | 13.128 | OTTAWA | ONTARIO | 8.81 | Attic/gable | 10.96 | 2018-06-28 | 0 | 0 | 207.6 | S |  | Two | SingleDetached | 757.5 | 2.99 | 64.04 | IQALUIT | 1.4 | 5.9 | 0 | 0 | 4.3 | 0 | 0 | 1.4 | 0.339 | 0.345 | 0 | 0 | 0.344 | 0 | 0 | 0.339 | 23.63 | 2010 | Zone 8 | Natural gas | Natural gas | roadmapping-2012-2019v11_8.h2k | sim-2286.choices | HTAP-options-2.json | General | HTAP-work-3 | 2286 | HTAP-sim-2286 | Details in JSON output |  | 0 | 0 | 0 | 0 | 977.88 | 0 | 0 | 0 | 12545.74 | 0 | 0 | 0 | 0 | 0 | 0 | 0 | 0 | 977.88 | 12545.74 | 0 | Details in JSON output | Details in JSON output | FALSE | 13523.62 | S | Opt-DHWSystem=>ElecIDEAL;Opt-Heating-Cooling=>gas-hybrid-1; | TRUE | ACH_2_5 | Generic_Wall_R-17-eff | NA | NBC-Baseloads | NA | CeilR50 | H2KCodeLibFile | ElecIDEAL | none | NA | NA | VintageR30 | NA | NA | VintageR10 | NA | NA | VintageR17 | rates2016 | NA | NA | gas-hybrid-1 | IQALUIT | General | ArchetypeRoadmapping_elec | NA | NA | NA | NA | NA | dbl-clear-u1.8 |  |  | IQALUIT | NUNAVUT | {} | 18.7 | 145.1 | 0 | -40 | 0 | 0 | 18.7 | 110.2 | 29.6 | 80.6 | 0 | 26.3 | 155.2 | 0 | 20715.7 | 2164.5 | 0 | 0 | 0 | 6 | 45.8 | 34.8 | 2.9 | 9.4 | 0 | 3.1 | 19.5 | 0 | 0 | 0 | 183.2 | 59.2 | 21.9 | 183.2 | 9980 | 18.7 | 0 | 0 | 0 | 0 | 45.8 | 2.63 | 172.5 | 1 | -33.2 | 14736.3 | 0 | 2482 | 29.6 | 80.6 | 28.4 | 0 | 0 | 0 | 194.2 | 0 | 11.5 | 1663.34 | 1298.65 | 2961.99 | 0 | 0 | 0 | 2961.99 | 0 | TRUE | 1 | 1 | 2.6335 | 470c9c257399fef59b733f5bc9bf2edf | 470c9c257399fef59b733f5bc9bf2edf | Details in JSON output | Details in JSON output |  | nil | TRUE | Details in JSON output
Step 1 | 2.5 | 91.39 | 96.5 | 0 | 3.287 | 0 | 0 | 18.615 | 323.273 | 0 | 0 | 191.743 | 13.128 | OTTAWA | ONTARIO | 8.81 | Attic/gable | 10.96 | 2018-06-28 | 0 | 0 | 207.6 | S |  | Two | SingleDetached | 757.5 | 2.99 | 64.04 | IQALUIT | 1.4 | 5.9 | 0 | 0 | 4.3 | 0 | 0 | 1.4 | 0.339 | 0.345 | 0 | 0 | 0.344 | 0 | 0 | 0.339 | 23.63 | 2010 | Zone 8 | Natural gas | Natural gas | roadmapping-2012-2019v11_8.h2k | sim-2287.choices | HTAP-options-2.json | General | HTAP-work-4 | 2287 | HTAP-sim-2287 | Details in JSON output |  | 0 | 0 | 0 | 0 | 977.88 | 0 | 0 | 0 | 12545.74 | 0 | 0 | 0 | 0 | 0 | 0 | 0 | 0 | 977.88 | 12545.74 | 0 | Details in JSON output | Details in JSON output | FALSE | 13523.62 | S | Opt-DHWSystem=>ElecIDEAL;Opt-Heating-Cooling=>gas-hybrid-2; | TRUE | ACH_2_5 | Generic_Wall_R-17-eff | NA | NBC-Baseloads | NA | CeilR50 | H2KCodeLibFile | ElecIDEAL | none | NA | NA | VintageR30 | NA | NA | VintageR10 | NA | NA | VintageR17 | rates2016 | NA | NA | gas-hybrid-2 | IQALUIT | General | ArchetypeRoadmapping_elec | NA | NA | NA | NA | NA | dbl-clear-u1.8 |  |  | IQALUIT | NUNAVUT | {} | 18.7 | 145.2 | 0 | -40 | 0 | 0.1 | 18.7 | 135.7 | 11.2 | 124.5 | 0 | 26.3 | 180.8 | 0 | 15644.8 | 3342.8 | 0 | 0 | 0 | 6 | 45.8 | 34.8 | 2.9 | 9.4 | 0 | 3.1 | 19.6 | 0 | 0 | 0 | 183.3 | 59.2 | 21.9 | 183.3 | 9980 | 18.7 | 0 | 0 | 0 | 0 | 45.8 | 2.51 | 206.8 | 1 | -33.2 | 14736.3 | 0 | 2740.5 | 11.2 | 124.5 | 9.7 | 0 | 0 | 0 | 194.2 | 0 | 11.5 | 1307.37 | 1913.13 | 3220.5 | 0 | 0 | 0 | 3220.5 | 0 | TRUE | 1 | 1 | 2.5058 | 470c9c257399fef59b733f5bc9bf2edf | 470c9c257399fef59b733f5bc9bf2edf | Details in JSON output | Details in JSON output |  | nil | TRUE | Details in JSON output
Step 1 | 2.5 | 91.39 | 96.5 | 0 | 3.287 | 0 | 0 | 18.615 | 323.273 | 0 | 0 | 191.743 | 13.128 | OTTAWA | ONTARIO | 8.81 | Attic/gable | 10.96 | 2018-06-28 | 0 | 0 | 207.6 | S |  | Two | SingleDetached | 757.5 | 2.99 | 64.04 | IQALUIT | 1.4 | 5.9 | 0 | 0 | 4.3 | 0 | 0 | 1.4 | 0.339 | 0.345 | 0 | 0 | 0.344 | 0 | 0 | 0.339 | 23.63 | 2010 | Zone 8 | Natural gas | Natural gas | roadmapping-2012-2019v11_8.h2k | sim-2288.choices | HTAP-options-2.json | General | HTAP-work-5 | 2288 | HTAP-sim-2288 | Details in JSON output |  | 0 | 0 | 0 | 0 | 977.88 | 0 | 0 | 0 | 12545.74 | 0 | 0 | 0 | 0 | 0 | 0 | 0 | 0 | 977.88 | 12545.74 | 0 | Details in JSON output | Details in JSON output | FALSE | 13523.62 | S | Opt-DHWSystem=>ElecIDEAL;Opt-Heating-Cooling=>gas-hybrid-3; | TRUE | ACH_2_5 | Generic_Wall_R-17-eff | NA | NBC-Baseloads | NA | CeilR50 | H2KCodeLibFile | ElecIDEAL | none | NA | NA | VintageR30 | NA | NA | VintageR10 | NA | NA | VintageR17 | rates2016 | NA | NA | gas-hybrid-3 | IQALUIT | General | ArchetypeRoadmapping_elec | NA | NA | NA | NA | NA | dbl-clear-u1.8 |  |  | IQALUIT | NUNAVUT | {} | 18.7 | 145.2 | 0 | -40 | 0 | 0.2 | 18.7 | 138.9 | 9.5 | 129.4 | 0 | 26.3 | 184.1 | 0 | 15193.5 | 3474.7 | 0 | 0 | 0 | 6 | 45.8 | 34.8 | 2.9 | 9.4 | 0 | 3.1 | 19.6 | 0 | 0 | 0 | 183.3 | 59.2 | 21.9 | 183.3 | 9980 | 18.7 | 0 | 0 | 0 | 0 | 45.8 | 2.59 | 211.2 | 1 | -33.2 | 14736.3 | 0 | 2778 | 9.5 | 129.4 | 8 | 0 | 0 | 0 | 194.2 | 0 | 11.5 | 1275.68 | 1982.35 | 3258.03 | 0 | 0 | 0 | 3258.03 | 0 | TRUE | 1 | 1 | 2.5903 | 470c9c257399fef59b733f5bc9bf2edf | 470c9c257399fef59b733f5bc9bf2edf | Details in JSON output | Details in JSON output |  | nil | TRUE | Details in JSON output
Step 1 | 2.5 | 91.39 | 96.5 | 0 | 3.287 | 0 | 0 | 18.615 | 323.273 | 0 | 0 | 191.743 | 13.128 | OTTAWA | ONTARIO | 8.81 | Attic/gable | 10.96 | 2018-06-28 | 0 | 0 | 207.6 | S |  | Two | SingleDetached | 757.5 | 2.99 | 64.04 | IQALUIT | 1.4 | 5.9 | 0 | 0 | 4.3 | 0 | 0 | 1.4 | 0.339 | 0.345 | 0 | 0 | 0.344 | 0 | 0 | 0.339 | 23.63 | 2010 | Zone 8 | Natural gas | Natural gas | roadmapping-2012-2019v11_8.h2k | sim-2289.choices | HTAP-options-2.json | General | HTAP-work-6 | 2289 | HTAP-sim-2289 | Details in JSON output |  | 0 | 0 | 0 | 0 | 977.88 | 0 | 0 | 0 | 12545.74 | 0 | 0 | 0 | 0 | 0 | 0 | 0 | 0 | 977.88 | 12545.74 | 0 | Details in JSON output | Details in JSON output | FALSE | 13523.62 | S | Opt-DHWSystem=>ElecIDEAL;Opt-Heating-Cooling=>gas-hybrid-4; | TRUE | ACH_2_5 | Generic_Wall_R-17-eff | NA | NBC-Baseloads | NA | CeilR50 | H2KCodeLibFile | ElecIDEAL | none | NA | NA | VintageR30 | NA | NA | VintageR10 | NA | NA | VintageR17 | rates2016 | NA | NA | gas-hybrid-4 | IQALUIT | General | ArchetypeRoadmapping_elec | NA | NA | NA | NA | NA | dbl-clear-u1.8 |  |  | IQALUIT | NUNAVUT | {} | 18.7 | 145.1 | 0 | -40 | 0 | 0.1 | 18.7 | 130.5 | 14.1 | 116.4 | 0 | 26.3 | 175.6 | 0 | 16438.8 | 3125.9 | 0 | 0 | 0 | 6 | 45.8 | 34.8 | 2.9 | 9.4 | 0 | 3.1 | 19.6 | 0 | 0 | 0 | 183.3 | 59.2 | 21.9 | 183.3 | 9980 | 18.7 | 0 | 0 | 0 | 0 | 45.8 | 2.65 | 199.8 | 1 | -33.2 | 14736.3 | 0 | 2683.1 | 14.1 | 116.4 | 12.7 | 0 | 0 | 0 | 194.2 | 0 | 11.5 | 1363.11 | 1799.95 | 3163.06 | 0 | 0 | 0 | 3163.06 | 0 | TRUE | 1 | 1 | 2.6526 | 470c9c257399fef59b733f5bc9bf2edf | 470c9c257399fef59b733f5bc9bf2edf | Details in JSON output | Details in JSON output |  | nil | TRUE | Details in JSON output
Step 1 | 2.5 | 91.39 | 96.5 | 0 | 3.287 | 0 | 0 | 18.615 | 323.273 | 0 | 0 | 191.743 | 13.128 | OTTAWA | ONTARIO | 8.81 | Attic/gable | 10.96 | 2018-06-28 | 0 | 0 | 207.6 | S |  | Two | SingleDetached | 757.5 | 2.99 | 64.04 | IQALUIT | 1.4 | 5.9 | 0 | 0 | 4.3 | 0 | 0 | 1.4 | 0.339 | 0.345 | 0 | 0 | 0.344 | 0 | 0 | 0.339 | 23.63 | 2010 | Zone 8 | Natural gas | Natural gas | roadmapping-2012-2019v11_8.h2k | sim-2290.choices | HTAP-options-2.json | General | HTAP-work-0 | 2290 | HTAP-sim-2290 | Details in JSON output |  | 0 | 0 | 0 | 0 | 977.88 | 0 | 0 | 0 | 0 | 0 | 0 | 0 | 0 | 0 | 0 | 0 | 0 | 977.88 | 0 | 0 | Details in JSON output | Details in JSON output | FALSE | 977.88 | S | Opt-DHWSystem=>ElecIDEAL;Opt-Heating-Cooling=>oil-high-efficiency-noAC; | TRUE | ACH_2_5 | Generic_Wall_R-17-eff | NA | NBC-Baseloads | NA | CeilR50 | H2KCodeLibFile | ElecIDEAL | none | NA | NA | VintageR30 | NA | NA | VintageR10 | NA | NA | VintageR17 | rates2016 | NA | NA | oil-high-efficiency-noAC | IQALUIT | General | ArchetypeRoadmapping_elec | NA | NA | NA | NA | NA | dbl-clear-u1.8 |  |  | IQALUIT | NUNAVUT | {} | 18.7 | 145.1 | 0 | -40 | 0 | 0 | 18.7 | 154.3 | 154.3 | 0 | 0 | 26.3 | 199.3 | 0 | 12686.4 | 0 | 3988.4 | 0 | 0 | 6 | 45.8 | 34.8 | 2.9 | 9.4 | 0 | 3.1 | 19.3 | 0 | 0 | 0 | 183.2 | 59.2 | 21.9 | 183.2 | 9980 | 18.7 | 0 | 0 | 0 | 0 | 45.8 | 2.5 | 231.5 | 1 | -33.2 | 14629.8 | 0 | 5306.1 | 0.7 | 0 | 0 | 153.7 | 0 | 0 | 194.1 | 0 | 11.5 | 1099.69 | 0 | 5786.09 | 4686.4 | 0 | 0 | 5786.09 | 0 | TRUE | 1 | 1 | 2.5032 | 470c9c257399fef59b733f5bc9bf2edf | 470c9c257399fef59b733f5bc9bf2edf | Details in JSON output | Details in JSON output |  | nil | TRUE | Details in JSON output
Step 1 | 2.5 | 91.39 | 96.5 | 0 | 3.287 | 0 | 0 | 18.615 | 323.273 | 0 | 0 | 191.743 | 13.128 | OTTAWA | ONTARIO | 8.81 | Attic/gable | 10.96 | 2018-06-28 | 0 | 0 | 207.6 | S |  | Two | SingleDetached | 757.5 | 2.99 | 64.04 | IQALUIT | 1.4 | 5.9 | 0 | 0 | 4.3 | 0 | 0 | 1.4 | 0.339 | 0.345 | 0 | 0 | 0.344 | 0 | 0 | 0.339 | 23.63 | 2010 | Zone 8 | Natural gas | Natural gas | roadmapping-2012-2019v11_8.h2k | sim-2291.choices | HTAP-options-2.json | General | HTAP-work-1 | 2291 | HTAP-sim-2291 | Details in JSON output |  | 0 | 0 | 0 | 0 | 977.88 | 0 | 0 | 0 | 0 | 0 | 0 | 0 | 0 | 0 | 0 | 0 | 0 | 977.88 | 0 | 0 | Details in JSON output | Details in JSON output | FALSE | 977.88 | S | Opt-DHWSystem=>ElecIDEAL; | TRUE | ACH_2_5 | Generic_Wall_R-17-eff | NA | NBC-Baseloads | NA | CeilR50 | H2KCodeLibFile | ElecIDEAL | none | NA | NA | VintageR30 | NA | NA | VintageR10 | NA | NA | VintageR17 | rates2016 | NA | NA | vintageGas92% | IQALUIT | General | ArchetypeRoadmapping_gas | NA | NA | NA | NA | NA | dbl-clear-u1.8 |  |  | IQALUIT | NUNAVUT | {} | 18.7 | 145.1 | 0 | -40 | 0 | 0 | 18.7 | 157.7 | 157.7 | 0 | 0 | 26.3 | 202.7 | 0 | 12686.4 | 4215.7 | 0 | 0 | 0 | 6 | 45.8 | 34.8 | 2.9 | 9.4 | 0 | 3.1 | 19.3 | 0 | 0 | 0 | 183.2 | 59.2 | 21.9 | 183.2 | 9980 | 18.7 | 0 | 0 | 0 | 0 | 45.8 | 2.5 | 236 | 1 | -33.2 | 14629.8 | 0 | 2989.9 | 0.7 | 157 | 0 | 0 | 0 | 0 | 194.1 | 0 | 11.5 | 1099.69 | 2370.23 | 3469.92 | 0 | 0 | 0 | 3469.92 | 0 | TRUE | 1 | 1 | 2.498 | 470c9c257399fef59b733f5bc9bf2edf | 470c9c257399fef59b733f5bc9bf2edf | Details in JSON output | Details in JSON output |  | nil | TRUE | Details in JSON output
Step 1 | 2.5 | 91.39 | 96.5 | 0 | 3.287 | 0 | 0 | 18.615 | 323.273 | 0 | 0 | 191.743 | 13.128 | OTTAWA | ONTARIO | 8.81 | Attic/gable | 10.96 | 2018-06-28 | 0 | 0 | 207.6 | S |  | Two | SingleDetached | 757.5 | 2.99 | 64.04 | IQALUIT | 1.4 | 5.9 | 0 | 0 | 4.3 | 0 | 0 | 1.4 | 0.339 | 0.345 | 0 | 0 | 0.344 | 0 | 0 | 0.339 | 23.63 | 2010 | Zone 8 | Natural gas | Natural gas | roadmapping-2012-2019v11_8.h2k | sim-2292.choices | HTAP-options-2.json | General | HTAP-work-2 | 2292 | HTAP-sim-2292 | Details in JSON output |  | 0 | 0 | 0 | 0 | 977.88 | 0 | 0 | 0 | 5245.74 | 0 | 0 | 0 | 0 | 0 | 0 | 0 | 0 | 977.88 | 5245.74 | 0 | Details in JSON output | Details in JSON output | FALSE | 6223.62 | S | Opt-DHWSystem=>ElecIDEAL;Opt-Heating-Cooling=>gas-furnace-ecm; | TRUE | ACH_2_5 | Generic_Wall_R-17-eff | NA | NBC-Baseloads | NA | CeilR50 | H2KCodeLibFile | ElecIDEAL | none | NA | NA | VintageR30 | NA | NA | VintageR10 | NA | NA | VintageR17 | rates2016 | NA | NA | gas-furnace-ecm | IQALUIT | General | ArchetypeRoadmapping_gas | NA | NA | NA | NA | NA | dbl-clear-u1.8 |  |  | IQALUIT | NUNAVUT | {} | 18.7 | 145.1 | 0 | -40 | 0 | 0 | 18.7 | 151.1 | 151.1 | 0 | 0 | 26.3 | 196.1 | 0 | 12686.4 | 4040 | 0 | 0 | 0 | 6 | 45.8 | 34.8 | 2.9 | 9.4 | 0 | 3.1 | 19.3 | 0 | 0 | 0 | 183.2 | 59.2 | 21.9 | 183.2 | 9980 | 18.7 | 0 | 0 | 0 | 0 | 45.8 | 2.46 | 227.3 | 1 | -33.2 | 14629.8 | 0 | 2898.7 | 0.7 | 150.4 | 0 | 0 | 0 | 0 | 194.1 | 0 | 11.5 | 1099.69 | 2278.99 | 3378.68 | 0 | 0 | 0 | 3378.68 | 0 | TRUE | 1 | 1 | 2.4605 | 470c9c257399fef59b733f5bc9bf2edf | 470c9c257399fef59b733f5bc9bf2edf | Details in JSON output | Details in JSON output |  | nil | TRUE | Details in JSON output
Step 1 | 2.5 | 91.39 | 96.5 | 0 | 3.287 | 0 | 0 | 18.615 | 323.273 | 0 | 0 | 191.743 | 13.128 | OTTAWA | ONTARIO | 8.81 | Attic/gable | 10.96 | 2018-06-28 | 0 | 0 | 207.6 | S |  | Two | SingleDetached | 757.5 | 2.99 | 64.04 | IQALUIT | 1.4 | 5.9 | 0 | 0 | 4.3 | 0 | 0 | 1.4 | 0.339 | 0.345 | 0 | 0 | 0.344 | 0 | 0 | 0.339 | 23.63 | 2010 | Zone 8 | Natural gas | Natural gas | roadmapping-2012-2019v11_8.h2k | sim-2293.choices | HTAP-options-2.json | General | HTAP-work-3 | 2293 | HTAP-sim-2293 | Details in JSON output |  | 0 | 0 | 0 | 0 | 977.88 | 0 | 0 | 0 | 11404.96 | 0 | 0 | 0 | 0 | 0 | 0 | 0 | 0 | 977.88 | 11404.96 | 0 | Details in JSON output | Details in JSON output | FALSE | 12382.84 | S | Opt-DHWSystem=>ElecIDEAL;Opt-Heating-Cooling=>ASHP; | TRUE | ACH_2_5 | Generic_Wall_R-17-eff | NA | NBC-Baseloads | NA | CeilR50 | H2KCodeLibFile | ElecIDEAL | none | NA | NA | VintageR30 | NA | NA | VintageR10 | NA | NA | VintageR17 | rates2016 | NA | NA | ASHP | IQALUIT | General | ArchetypeRoadmapping_gas | NA | NA | NA | NA | NA | dbl-clear-u1.8 |  |  | IQALUIT | NUNAVUT | {} | 18.7 | 145.1 | 0 | -40 | 0 | 0 | 18.7 | 106.4 | 29 | 77.4 | 0 | 26.3 | 151.4 | 0 | 42054 | 0 | 0 | 0 | 0 | 6 | 45.8 | 34.8 | 2.9 | 9.4 | 0 | 3.1 | 19.5 | 0 | 0 | 0 | 183.2 | 59.2 | 21.9 | 183.2 | 9980 | 18.7 | 0 | 0 | 0 | 0 | 45.8 | 2.6 | 167.4 | 1 | -33.2 | 14736.3 | 0 | 2681.3 | 106.4 | 0 | 27.9 | 0 | 0 | 0 | 194.2 | 0 | 11.5 | 3161.29 | 0 | 3161.29 | 0 | 0 | 0 | 3161.29 | 0 | TRUE | 1 | 1 | 2.5983 | 470c9c257399fef59b733f5bc9bf2edf | 470c9c257399fef59b733f5bc9bf2edf | Details in JSON output | Details in JSON output |  | nil | TRUE | Details in JSON output
Step 1 | 2.5 | 91.39 | 96.5 | 0 | 3.287 | 0 | 0 | 18.615 | 323.273 | 0 | 0 | 191.743 | 13.128 | OTTAWA | ONTARIO | 8.81 | Attic/gable | 10.96 | 2018-06-28 | 0 | 0 | 207.6 | S |  | Two | SingleDetached | 757.5 | 2.99 | 64.04 | IQALUIT | 1.4 | 5.9 | 0 | 0 | 4.3 | 0 | 0 | 1.4 | 0.339 | 0.345 | 0 | 0 | 0.344 | 0 | 0 | 0.339 | 23.63 | 2010 | Zone 8 | Natural gas | Natural gas | roadmapping-2012-2019v11_8.h2k | sim-2294.choices | HTAP-options-2.json | General | HTAP-work-4 | 2294 | HTAP-sim-2294 | Details in JSON output |  | 0 | 0 | 0 | 0 | 977.88 | 0 | 0 | 0 | 18779.96 | 0 | 0 | 0 | 0 | 0 | 0 | 0 | 0 | 977.88 | 18779.96 | 0 | Details in JSON output | Details in JSON output | FALSE | 19757.84 | S | Opt-DHWSystem=>ElecIDEAL;Opt-Heating-Cooling=>CCASHP; | TRUE | ACH_2_5 | Generic_Wall_R-17-eff | NA | NBC-Baseloads | NA | CeilR50 | H2KCodeLibFile | ElecIDEAL | none | NA | NA | VintageR30 | NA | NA | VintageR10 | NA | NA | VintageR17 | rates2016 | NA | NA | CCASHP | IQALUIT | General | ArchetypeRoadmapping_gas | NA | NA | NA | NA | NA | dbl-clear-u1.8 |  |  | IQALUIT | NUNAVUT | {} | 18.7 | 145.1 | 0 | -40 | 0 | 0 | 18.7 | 83.7 | 51.6 | 32.1 | 0 | 26.3 | 128.7 | 0 | 35760.5 | 0 | 0 | 0 | 0 | 6 | 45.8 | 34.7 | 2.9 | 9.4 | 0 | 3.1 | 19.4 | 0 | 0 | 0 | 183.2 | 59.2 | 21.9 | 183.2 | 9980 | 18.7 | 0 | 0 | 0 | 0 | 45.8 | 2.52 | 137.1 | 1 | -33.2 | 14736.3 | 0 | 2239.5 | 83.7 | 0 | 50.8 | 0 | 0 | 0 | 194.1 | 0 | 11.5 | 2719.49 | 0 | 2719.49 | 0 | 0 | 0 | 2719.49 | 0 | TRUE | 1 | 1 | 2.5223 | 470c9c257399fef59b733f5bc9bf2edf | 470c9c257399fef59b733f5bc9bf2edf | Details in JSON output | Details in JSON output |  | nil | TRUE | Details in JSON output
Step 1 | 2.5 | 91.39 | 96.5 | 0 | 3.287 | 0 | 0 | 18.615 | 323.273 | 0 | 0 | 191.743 | 13.128 | OTTAWA | ONTARIO | 8.81 | Attic/gable | 10.96 | 2018-06-28 | 0 | 0 | 207.6 | S |  | Two | SingleDetached | 757.5 | 2.99 | 64.04 | IQALUIT | 1.4 | 5.9 | 0 | 0 | 4.3 | 0 | 0 | 1.4 | 0.339 | 0.345 | 0 | 0 | 0.344 | 0 | 0 | 0.339 | 23.63 | 2010 | Zone 8 | Natural gas | Natural gas | roadmapping-2012-2019v11_8.h2k | sim-2295.choices | HTAP-options-2.json | General | HTAP-work-5 | 2295 | HTAP-sim-2295 | Details in JSON output |  | 0 | 0 | 0 | 0 | 977.88 | 0 | 0 | 0 | 30881.96 | 0 | 0 | 0 | 0 | 0 | 0 | 0 | 0 | 977.88 | 30881.96 | 0 | Details in JSON output | Details in JSON output | FALSE | 31859.84 | S | Opt-DHWSystem=>ElecIDEAL;Opt-Heating-Cooling=>GSHP; | TRUE | ACH_2_5 | Generic_Wall_R-17-eff | NA | NBC-Baseloads | NA | CeilR50 | H2KCodeLibFile | ElecIDEAL | none | NA | NA | VintageR30 | NA | NA | VintageR10 | NA | NA | VintageR17 | rates2016 | NA | NA | GSHP | IQALUIT | General | ArchetypeRoadmapping_gas | NA | NA | NA | NA | NA | dbl-clear-u1.8 |  |  | IQALUIT | NUNAVUT | {} | 18.7 | 145.9 | 0 | -40 | 0 | 0 | 18.7 | 48.4 | 48.2 | 0.1 | 0 | 26.3 | 93.4 | 0 | 25932.9 | 0 | 0 | 0 | 0 | 6.1 | 45.9 | 35.4 | 2.9 | 9.4 | 0 | 3.1 | 21.4 | 0 | 0 | 0 | 184 | 59.2 | 21.9 | 184 | 9980 | 18.7 | 0 | 0 | 0 | 0 | 45.9 | 2.43 | 89.8 | 1 | -33.2 | 14736.3 | 0 | 1549.6 | 48.4 | 0 | 39.3 | 0 | 0 | 0 | 195.2 | 0 | 11.5 | 2029.59 | 0 | 2029.59 | 0 | 0 | 0 | 2029.59 | 0 | TRUE | 1 | 1 | 2.4297 | 470c9c257399fef59b733f5bc9bf2edf | 470c9c257399fef59b733f5bc9bf2edf | Details in JSON output | Details in JSON output |  | nil | TRUE | Details in JSON output
Step 1 | 2.5 | 91.39 | 96.5 | 0 | 3.287 | 0 | 0 | 18.615 | 323.273 | 0 | 0 | 191.743 | 13.128 | OTTAWA | ONTARIO | 8.81 | Attic/gable | 10.96 | 2018-06-28 | 0 | 0 | 207.6 | S |  | Two | SingleDetached | 757.5 | 2.99 | 64.04 | IQALUIT | 1.4 | 5.9 | 0 | 0 | 4.3 | 0 | 0 | 1.4 | 0.339 | 0.345 | 0 | 0 | 0.344 | 0 | 0 | 0.339 | 23.63 | 2010 | Zone 8 | Natural gas | Natural gas | roadmapping-2012-2019v11_8.h2k | sim-2296.choices | HTAP-options-2.json | General | HTAP-work-6 | 2296 | HTAP-sim-2296 | Details in JSON output |  | 0 | 0 | 0 | 0 | 977.88 | 0 | 0 | 0 | 12545.74 | 0 | 0 | 0 | 0 | 0 | 0 | 0 | 0 | 977.88 | 12545.74 | 0 | Details in JSON output | Details in JSON output | FALSE | 13523.62 | S | Opt-DHWSystem=>ElecIDEAL;Opt-Heating-Cooling=>gas-hybrid-1; | TRUE | ACH_2_5 | Generic_Wall_R-17-eff | NA | NBC-Baseloads | NA | CeilR50 | H2KCodeLibFile | ElecIDEAL | none | NA | NA | VintageR30 | NA | NA | VintageR10 | NA | NA | VintageR17 | rates2016 | NA | NA | gas-hybrid-1 | IQALUIT | General | ArchetypeRoadmapping_gas | NA | NA | NA | NA | NA | dbl-clear-u1.8 |  |  | IQALUIT | NUNAVUT | {} | 18.7 | 145.1 | 0 | -40 | 0 | 0 | 18.7 | 110.2 | 29.6 | 80.6 | 0 | 26.3 | 155.2 | 0 | 20715.7 | 2164.5 | 0 | 0 | 0 | 6 | 45.8 | 34.8 | 2.9 | 9.4 | 0 | 3.1 | 19.5 | 0 | 0 | 0 | 183.2 | 59.2 | 21.9 | 183.2 | 9980 | 18.7 | 0 | 0 | 0 | 0 | 45.8 | 2.55 | 172.5 | 1 | -33.2 | 14736.3 | 0 | 2482 | 29.6 | 80.6 | 28.4 | 0 | 0 | 0 | 194.2 | 0 | 11.5 | 1663.34 | 1298.65 | 2961.99 | 0 | 0 | 0 | 2961.99 | 0 | TRUE | 1 | 1 | 2.5525 | 470c9c257399fef59b733f5bc9bf2edf | 470c9c257399fef59b733f5bc9bf2edf | Details in JSON output | Details in JSON output |  | nil | TRUE | Details in JSON output
Step 1 | 2.5 | 91.39 | 96.5 | 0 | 3.287 | 0 | 0 | 18.615 | 323.273 | 0 | 0 | 191.743 | 13.128 | OTTAWA | ONTARIO | 8.81 | Attic/gable | 10.96 | 2018-06-28 | 0 | 0 | 207.6 | S |  | Two | SingleDetached | 757.5 | 2.99 | 64.04 | IQALUIT | 1.4 | 5.9 | 0 | 0 | 4.3 | 0 | 0 | 1.4 | 0.339 | 0.345 | 0 | 0 | 0.344 | 0 | 0 | 0.339 | 23.63 | 2010 | Zone 8 | Natural gas | Natural gas | roadmapping-2012-2019v11_8.h2k | sim-2297.choices | HTAP-options-2.json | General | HTAP-work-0 | 2297 | HTAP-sim-2297 | Details in JSON output |  | 0 | 0 | 0 | 0 | 977.88 | 0 | 0 | 0 | 12545.74 | 0 | 0 | 0 | 0 | 0 | 0 | 0 | 0 | 977.88 | 12545.74 | 0 | Details in JSON output | Details in JSON output | FALSE | 13523.62 | S | Opt-DHWSystem=>ElecIDEAL;Opt-Heating-Cooling=>gas-hybrid-2; | TRUE | ACH_2_5 | Generic_Wall_R-17-eff | NA | NBC-Baseloads | NA | CeilR50 | H2KCodeLibFile | ElecIDEAL | none | NA | NA | VintageR30 | NA | NA | VintageR10 | NA | NA | VintageR17 | rates2016 | NA | NA | gas-hybrid-2 | IQALUIT | General | ArchetypeRoadmapping_gas | NA | NA | NA | NA | NA | dbl-clear-u1.8 |  |  | IQALUIT | NUNAVUT | {} | 18.7 | 145.2 | 0 | -40 | 0 | 0.1 | 18.7 | 135.7 | 11.2 | 124.5 | 0 | 26.3 | 180.8 | 0 | 15644.8 | 3342.8 | 0 | 0 | 0 | 6 | 45.8 | 34.8 | 2.9 | 9.4 | 0 | 3.1 | 19.6 | 0 | 0 | 0 | 183.3 | 59.2 | 21.9 | 183.3 | 9980 | 18.7 | 0 | 0 | 0 | 0 | 45.8 | 2.56 | 206.8 | 1 | -33.2 | 14736.3 | 0 | 2740.5 | 11.2 | 124.5 | 9.7 | 0 | 0 | 0 | 194.2 | 0 | 11.5 | 1307.37 | 1913.13 | 3220.5 | 0 | 0 | 0 | 3220.5 | 0 | TRUE | 1 | 1 | 2.5598 | 470c9c257399fef59b733f5bc9bf2edf | 470c9c257399fef59b733f5bc9bf2edf | Details in JSON output | Details in JSON output |  | nil | TRUE | Details in JSON output
Step 1 | 2.5 | 91.39 | 96.5 | 0 | 3.287 | 0 | 0 | 18.615 | 323.273 | 0 | 0 | 191.743 | 13.128 | OTTAWA | ONTARIO | 8.81 | Attic/gable | 10.96 | 2018-06-28 | 0 | 0 | 207.6 | S |  | Two | SingleDetached | 757.5 | 2.99 | 64.04 | IQALUIT | 1.4 | 5.9 | 0 | 0 | 4.3 | 0 | 0 | 1.4 | 0.339 | 0.345 | 0 | 0 | 0.344 | 0 | 0 | 0.339 | 23.63 | 2010 | Zone 8 | Natural gas | Natural gas | roadmapping-2012-2019v11_8.h2k | sim-2298.choices | HTAP-options-2.json | General | HTAP-work-1 | 2298 | HTAP-sim-2298 | Details in JSON output |  | 0 | 0 | 0 | 0 | 977.88 | 0 | 0 | 0 | 12545.74 | 0 | 0 | 0 | 0 | 0 | 0 | 0 | 0 | 977.88 | 12545.74 | 0 | Details in JSON output | Details in JSON output | FALSE | 13523.62 | S | Opt-DHWSystem=>ElecIDEAL;Opt-Heating-Cooling=>gas-hybrid-3; | TRUE | ACH_2_5 | Generic_Wall_R-17-eff | NA | NBC-Baseloads | NA | CeilR50 | H2KCodeLibFile | ElecIDEAL | none | NA | NA | VintageR30 | NA | NA | VintageR10 | NA | NA | VintageR17 | rates2016 | NA | NA | gas-hybrid-3 | IQALUIT | General | ArchetypeRoadmapping_gas | NA | NA | NA | NA | NA | dbl-clear-u1.8 |  |  | IQALUIT | NUNAVUT | {} | 18.7 | 145.2 | 0 | -40 | 0 | 0.2 | 18.7 | 138.9 | 9.5 | 129.4 | 0 | 26.3 | 184.1 | 0 | 15193.5 | 3474.7 | 0 | 0 | 0 | 6 | 45.8 | 34.8 | 2.9 | 9.4 | 0 | 3.1 | 19.6 | 0 | 0 | 0 | 183.3 | 59.2 | 21.9 | 183.3 | 9980 | 18.7 | 0 | 0 | 0 | 0 | 45.8 | 2.52 | 211.2 | 1 | -33.2 | 14736.3 | 0 | 2778 | 9.5 | 129.4 | 8 | 0 | 0 | 0 | 194.2 | 0 | 11.5 | 1275.68 | 1982.35 | 3258.03 | 0 | 0 | 0 | 3258.03 | 0 | TRUE | 1 | 1 | 2.5241 | 470c9c257399fef59b733f5bc9bf2edf | 470c9c257399fef59b733f5bc9bf2edf | Details in JSON output | Details in JSON output |  | nil | TRUE | Details in JSON output