## HTAP_OUTPUT
CZ | SC Name | Climate Label | OG_HL_Watts_Low_ROUND | OG_HL_Watts_Mean_ROUND | OG_HL_Watts_High_ROUND | RC_HL_Watts_Low_ROUND | CoolingDesignLoads (T) | CZ | SC Name | Region | Climate Label | Design Temp | Avg. new_low_w | Avg. RC.HLwatts.mean | Avg. OG.HLwatts.mean | Avg. new_high_w | CoolingDesignLoads (T)
Zone 4 | Esquimalt | (-4°C / 2650 HDDs ) | 5000 | 20000 | 35000 | 45000 | 1 | Zone 4 | Esquimalt | BRITISH COLUMBIA | (-4°C / 2650 HDDs ) | -4 | 1281 | 4754 | 9409 | 12837 | 1
Zone 4 | Vancouver | (-7°C / 2875 HDDs ) | 10000 | 20000 | 40000 | 50000 | 1 | Zone 4 | Vancouver | BRITISH COLUMBIA | (-7°C / 2875 HDDs ) | -7 | 1875 | 5355 | 10404 | 14294
Zone 5 | Comox | (-7°C / 3100 HDDs ) | 10000 | 20000 | 40000 | 50000 | 1.5 | Zone 5 | Comox | BRITISH COLUMBIA | (-7°C / 3100 HDDs ) | -7 | 1875 | 5355 | 10404 | 14294 | 1.5
Zone 5 | Borden | (-20°C / 3520 HDDs ) | 15000 | 30000 | 50000 | 75000 | 1.5 | Zone 5 | Borden | ONTARIO | (-20°C / 3520 HDDs ) | -20 | 3161 | 8551 | 13317 | 20612 | 1.5
Zone 5 | Toronto | (-20°C / 3520 HDDs ) | 15000 | 30000 | 50000 | 75000 | 1.5 | Zone 5 | Toronto | ONTARIO | (-20°C / 3520 HDDs ) | -20 | 3161 | 8551 | 13317 | 20612
Zone 6 | Halifax | (-16°C / 4000 HDDs ) | 10000 | 20000 | 45000 | 65000 | 1.5 | Zone 6 | Halifax | NOVA SCOTIA | (-16°C / 4000 HDDs ) | -16 | 2286 | 5230 | 13070 | 18668 | 1.5
Zone 6 | Greenwood | (-20°C / 4140 HDDs ) | 15000 | 25000 | 50000 | 75000 | 1.5 | Zone 6 | Greenwood | NOVA SCOTIA | (-20°C / 4140 HDDs ) | -20 | 3161 | 6147 | 14356 | 20612 | 1.5
Zone 6 | Kingston | (-22°C / 4000 HDDs ) | 15000 | 35000 | 50000 | 75000 | 2 | Zone 6 | Kingston | ONTARIO | (-22°C / 4000 HDDs ) | -22 | 3599 | 8933 | 13901 | 21584 | 2
Zone 6 | Trenton | (-22°C / 4110 HDDs ) | 15000 | 35000 | 50000 | 75000 | 1.5 | Zone 6 | Trenton | ONTARIO | (-22°C / 4110 HDDs ) | -22 | 3599 | 8933 | 13901 | 21584 | 1.5
Zone 6 | Moncton | (-23°C / 4680 HDDs ) | 15000 | 25000 | 45000 | 80000 | 1.5 | Zone 6 | Moncton | NEW BRUNSWICK | (-23°C / 4680 HDDs ) | -23 | 3818 | 6882 | 13065 | 22069
Zone 6 | Montreal | (-23°C / 4200 HDDs ) | 15000 | 30000 | 45000 | 80000 | 1.5 | Zone 6 | Montreal | QUEBEC | (-23°C / 4200 HDDs ) | -23 | 3818 | 7961 | 13065 | 22069 | 1.5
Zone 6 | Gagetown | (-24°C / 4670 HDDs ) | 15000 | 25000 | 50000 | 80000 | 1.5 | Zone 6 | Gagetown | NEW BRUNSWICK | (-24°C / 4670 HDDs ) | -24 | 4036 | 7110 | 13327 | 22555 | 1.5
Zone 6 | Ottawa | (-25°C / 4500 HDDs ) | 15000 | 35000 | 55000 | 80000 | 1.5 | Zone 6 | Ottawa | ONTARIO | (-25°C / 4500 HDDs ) | -25 | 4255 | 9507 | 14777 | 23041 | 1.5
Zone 6 | Petawawa | (-25°C / 4500 HDDs ) | 15000 | 35000 | 55000 | 80000 | 1.5 | Zone 6 | Petawawa | ONTARIO | (-25°C / 4500 HDDs ) | -25 | 4255 | 9507 | 14777 | 23041 | 1.5
Zone 6 | Suffield | (-31°C / 4770 HDDs ) | 20000 | 40000 | 60000 | 90000 | 1.5 | Zone 6 | Suffield | ALBERTA | (-31°C / 4770 HDDs ) | -31 | 5568 | 10654 | 16602 | 25957 | 1.5
Zone 7a | Gander | (-18°C / 5110 HDDs ) | 10000 | 35000 | 50000 | 70000 | 1.5 | Zone 7a | Gander | NEWFOUNDLAND AND LABRADOR | (-18°C / 5110 HDDs ) | -18 | 2724 | 9669 | 14015 | 19640 | 1.5
Zone 7a | Valcartier | (-25°C / 5080 HDDs ) | 15000 | 30000 | 50000 | 80000 | 1.5 | Zone 7a | Valcartier | QUEBEC | (-25°C / 5080 HDDs ) | -25 | 4255 | 8382 | 13590 | 23041 | 1.5
Zone 7a | North Bay | (-28°C / 5150 HDDs ) | 20000 | 35000 | 55000 | 85000 | 1 | Zone 7a | North Bay | ONTARIO | (-28°C / 5150 HDDs ) | -28 | 4911 | 10081 | 15652 | 24499 | 1
Zone 7a | Edmonton | (-30°C / 5120 HDDs ) | 20000 | 40000 | 60000 | 90000 | 1 | Zone 7a | Edmonton | ALBERTA | (-30°C / 5120 HDDs ) | -30 | 5349 | 10463 | 16308 | 25471 | 1
Zone 7a | Wainwright | (-30°C / 5120 HDDs ) | 20000 | 40000 | 60000 | 90000 | 1.5 | Zone 7a | Wainwright | ALBERTA | (-30°C / 5120 HDDs ) | -30 | 5349 | 10463 | 16308 | 25471 | 1.5
Zone 7a | Bagotville | (-31°C / 5700 HDDs ) | 20000 | 35000 | 55000 | 90000 | 1.5 | Zone 7a | Bagotville | QUEBEC | (-31°C / 5700 HDDs ) | -31 | 5568 | 9645 | 15164 | 25957 | 1.5
Zone 7a | Moose Jaw | (-32°C / 5270 HDDs ) | 20000 | 35000 | 55000 | 95000 | 1.5 | Zone 7a | Moose Jaw | SASKATCHEWAN | (-32°C / 5270 HDDs ) | -32 | 5786 | 9856 | 15427 | 26443 | 1.5
Zone 7a | Shilo | (-33°C / 5760 HDDs ) | 25000 | 40000 | 60000 | 95000 | 1.5 | Zone 7a | Shilo | MANITOBA | (-33°C / 5760 HDDs ) | -33 | 6005 | 10959 | 17068 | 26929 | 1.5
Zone 7a | Winnipeg | (-33°C / 5670 HDDs ) | 25000 | 40000 | 60000 | 95000 | 1.5 | Zone 7a | Winnipeg | MANITOBA | (-33°C / 5670 HDDs ) | -33 | 6005 | 10959 | 17068 | 26929 | 1.5
Zone 7a | Schumacher | (-34°C / 5940 HDDs ) | 25000 | 40000 | 60000 | 95000 | 1 | Zone 7a | Schumacher | ONTARIO | (-34°C / 5940 HDDs ) | -34 | 6224 | 11228 | 17404 | 27415 | 1
Zone 7a | Cold Lake | (-35°C / 5860 HDDs ) | 25000 | 40000 | 65000 | 100000 | 1.5 | Zone 7a | Cold Lake | ALBERTA | (-35°C / 5860 HDDs ) | -35 | 6443 | 11419 | 17776 | 27901 | 1.5
Zone 7a | Dundurn | (-35°C / 5700 HDDs ) | 25000 | 40000 | 60000 | 100000 | 1.5 | Zone 7a | Dundurn | SASKATCHEWAN | (-35°C / 5700 HDDs ) | -35 | 6443 | 10487 | 16214 | 27901
Zone 7b | Goose Bay | (-31°C / 6670 HDDs ) | 20000 | 45000 | 65000 | 90000 | 1 | Zone 7b | Goose Bay | NEWFOUNDLAND AND LABRADOR | (-31°C / 6670 HDDs ) | -31 | 5568 | 11855 | 18312 | 25957 | 1
Zone 8 | Yellowknife | (-41°C / 8170 HDDs ) | 30000 | 50000 | 75000 | 110000 | 1 | Zone 8 | Yellowknife | NORTHWEST TERRITORIES | (-41°C / 8170 HDDs ) | -41 | 7755 | 13537 | 21618 | 30816 | 1

## Constants (hidden)
1 W = | 3.41 | BTU

## Heating & Cooling System Sizes
Heating and Cooling Sizing Guidelines
WARNING: | • | This table does not replace proper system sizing procedures. •
| • | Whenever possible, NRCan recommends that contractors perform proper room-by-room heat loss calculations using the CAN/CSA-F280-12 method
| • | In the absense of heat loss calculations the contractor must use another means for estimating system size, such as referring to the nameplate capacity of existing equipment
Display loads in: |  | BTU
Climate |  |  | Design | Very |  |  | Very | Cooling | Recommended systems
Zone |  | Site | temp (°C) | Low | Low | High | High | Load | 1st Choice | 2nd Choice
Zone 4 |  | Esquimalt | -4 | 5000 | 20000 | 35000 | 45000 | 1 ton | Air Source Heat Pump | Gas Furnace
|  | Vancouver | -7 | 10000 | 20000 | 40000 | 50000 | 1 ton | Air Source Heat Pump | Gas Furnace
Zone 5 |  | Comox | -7 | 10000 | 20000 | 40000 | 50000 | 1.5 ton | Air Source Heat Pump | Gas Furnace
|  | Borden | -20 | 15000 | 30000 | 50000 | 75000 | 1.5 ton | Hybrid Heat Pump | Gas Furnace
|  | Toronto | -20 | 15000 | 30000 | 50000 | 75000 | 1.5 ton | Hybrid Heat Pump | Gas Furnace
Zone 6 |  | Halifax | -16 | 10000 | 20000 | 45000 | 65000 | 1.5 ton | Cold Climate Heat Pump | Electric Baseboard
|  | Greenwood | -20 | 15000 | 25000 | 50000 | 75000 | 1.5 ton | Cold Climate Heat Pump | Electric Baseboard
|  | Kingston | -22 | 15000 | 35000 | 50000 | 75000 | 2 ton | Hybrid Heat Pump | Gas Furnace
|  | Trenton | -22 | 15000 | 35000 | 50000 | 75000 | 1.5 ton | Hybrid Heat Pump | Gas Furnace
|  | Moncton | -23 | 15000 | 25000 | 45000 | 80000 | 1.5 ton | Cold Climate Heat Pump | Electric Baseboard
|  | Montreal | -23 | 15000 | 30000 | 45000 | 80000 | 1.5 ton | Cold Climate Heat Pump | Electric Baseboard
|  | Gagetown | -24 | 15000 | 25000 | 50000 | 80000 | 1.5 ton | Cold Climate Heat Pump | Electric Baseboard
|  | Ottawa | -25 | 15000 | 35000 | 55000 | 80000 | 1.5 ton | Hybrid Heat Pump | Gas Furnace
|  | Petawawa | -25 | 15000 | 35000 | 55000 | 80000 | 1.5 ton | Hybrid Heat Pump | Gas Furnace
|  | Suffield | -31 | 20000 | 40000 | 60000 | 90000 | 1.5 ton | Hybrid Heat Pump | Gas Furnace
Zone 7a |  | Gander | -18 | 10000 | 35000 | 50000 | 70000 | 1.5 ton | Cold Climate Heat Pump | Electric Baseboard
|  | Valcartier | -25 | 15000 | 30000 | 50000 | 80000 | 1.5 ton | Cold Climate Heat Pump | Electric Baseboard
|  | North Bay | -28 | 20000 | 35000 | 55000 | 85000 | 1 ton | Hybrid Heat Pump | Gas Furnace
|  | Edmonton | -30 | 20000 | 40000 | 60000 | 90000 | 1 ton | Hybrid Heat Pump | Gas Furnace
|  | Wainwright | -30 | 20000 | 40000 | 60000 | 90000 | 1.5 ton | Hybrid Heat Pump | Gas Furnace
|  | Bagotville | -31 | 20000 | 35000 | 55000 | 90000 | 1.5 ton | Cold Climate Heat Pump | Electric Baseboard
|  | Moose Jaw | -32 | 20000 | 35000 | 55000 | 95000 | 1.5 ton | Hybrid Heat Pump | Gas Furnace
|  | Shilo | -33 | 25000 | 40000 | 60000 | 95000 | 1.5 ton | Hybrid Heat Pump | Gas Furnace
|  | Winnipeg | -33 | 25000 | 40000 | 60000 | 95000 | 1.5 ton | Hybrid Heat Pump | Gas Furnace
|  | Schumacher | -34 | 25000 | 40000 | 60000 | 95000 | 1 ton | Hybrid Heat Pump | Gas Furnace
|  | Cold Lake | -35 | 25000 | 40000 | 65000 | 100000 | 1.5 ton | Hybrid Heat Pump | Gas Furnace
|  | Dundurn | -35 | 25000 | 40000 | 60000 | 100000 | 1.5 ton | Hybrid Heat Pump | Gas Furnace
Zone 7b |  | Goose Bay | -31 | 20000 | 45000 | 65000 | 90000 | 1 ton | Cold Climate Heat Pump | Electric baseboard
Zone 8 |  | Yellowknife | -41 | 30000 | 50000 | 75000 | 110000 | 1 ton | Cold Climate Heat Pump | Oil or Propane Furnace